Business_Standard_Standard Prescriptive_Electric_Lighting_Commercial/Industrial_LED Bulbs and Fixtures_LED Downlight Fixtures, Recessed_0_0_WHFe | Business_Standard_Standard Prescriptive_Electric_Lighting_Commercial/Industrial_LED Bulbs and Fixtures_LED Downlight Fixtures, Recessed_0_0 | Business | Standard | Standard Prescriptive | Electric | Lighting | Commercial/Industrial | LED Bulbs and Fixtures | LED Downlight Fixtures, Recessed | 0 | 0 | WHFe |  | 1.08 | Unknown Building Type | IL TRM v9 | 4.5.4 | LED Bulbs and Fixtures | CI-LTG-LEDB-V12-210101 | CI | LTG | LEDB | V12-210101
Business_Standard_Standard Prescriptive_Electric_Lighting_Commercial/Industrial_LED Bulbs and Fixtures_LED Downlight Fixtures, Recessed_0_0_WattsBase | Business_Standard_Standard Prescriptive_Electric_Lighting_Commercial/Industrial_LED Bulbs and Fixtures_LED Downlight Fixtures, Recessed_0_0 | Business | Standard | Standard Prescriptive | Electric | Lighting | Commercial/Industrial | LED Bulbs and Fixtures | LED Downlight Fixtures, Recessed | 0 | 0 | WattsBase |  | 54.3 | LED Recessed, Surface, Pendant Downlights | IL TRM v9 | 4.5.4 | LED Bulbs and Fixtures | CI-LTG-LEDB-V12-210101 | CI | LTG | LEDB | V12-210101
Business_Standard_Standard Prescriptive_Electric_Lighting_Commercial/Industrial_LED Bulbs and Fixtures_LED Downlight Fixtures, Recessed_0_0_WattsEE | Business_Standard_Standard Prescriptive_Electric_Lighting_Commercial/Industrial_LED Bulbs and Fixtures_LED Downlight Fixtures, Recessed_0_0 | Business | Standard | Standard Prescriptive | Electric | Lighting | Commercial/Industrial | LED Bulbs and Fixtures | LED Downlight Fixtures, Recessed | 0 | 0 | WattsEE |  | 17.6 | LED Recessed, Surface, Pendant Downlights | IL TRM v9 | 4.5.4 | LED Bulbs and Fixtures | CI-LTG-LEDB-V12-210101 | CI | LTG | LEDB | V12-210101
Business_Standard_Standard Prescriptive_Electric_Lighting_Commercial/Industrial_LED Bulbs and Fixtures_LED Downlight Fixtures, Recessed_0_0_1000 | Business_Standard_Standard Prescriptive_Electric_Lighting_Commercial/Industrial_LED Bulbs and Fixtures_LED Downlight Fixtures, Recessed_0_0 | Business | Standard | Standard Prescriptive | Electric | Lighting | Commercial/Industrial | LED Bulbs and Fixtures | LED Downlight Fixtures, Recessed | 0 | 0 | 1000 |  | 1000 |  | IL TRM v9 | 4.5.4 | LED Bulbs and Fixtures | CI-LTG-LEDB-V12-210101 | CI | LTG | LEDB | V12-210101
Business_Standard_Standard Prescriptive_Electric_Lighting_Commercial/Industrial_LED Bulbs and Fixtures_LED Downlight Fixtures, Recessed_0_0_ISR | Business_Standard_Standard Prescriptive_Electric_Lighting_Commercial/Industrial_LED Bulbs and Fixtures_LED Downlight Fixtures, Recessed_0_0 | Business | Standard | Standard Prescriptive | Electric | Lighting | Commercial/Industrial | LED Bulbs and Fixtures | LED Downlight Fixtures, Recessed | 0 | 0 | ISR |  | 1 | Sign-off completed | IL TRM v9 | 4.5.4 | LED Bulbs and Fixtures | CI-LTG-LEDB-V12-210101 | CI | LTG | LEDB | V12-210101
Business_Standard_Standard Prescriptive_Electric_Lighting_Commercial/Industrial_LED Bulbs and Fixtures_LED Downlight Fixtures, Recessed_0_0_Hours | Business_Standard_Standard Prescriptive_Electric_Lighting_Commercial/Industrial_LED Bulbs and Fixtures_LED Downlight Fixtures, Recessed_0_0 | Business | Standard | Standard Prescriptive | Electric | Lighting | Commercial/Industrial | LED Bulbs and Fixtures | LED Downlight Fixtures, Recessed | 0 | 0 | Hours |  | 3379 | Unknown Building Type | IL TRM v9 | 4.5.4 | LED Bulbs and Fixtures | CI-LTG-LEDB-V12-210101 | CI | LTG | LEDB | V12-210101
Business_Standard_Standard Prescriptive_Electric_Lighting_Commercial/Industrial_LED Bulbs and Fixtures_LED Downlight Fixtures, Recessed_0_0_IFkWh | Business_Standard_Standard Prescriptive_Electric_Lighting_Commercial/Industrial_LED Bulbs and Fixtures_LED Downlight Fixtures, Recessed_0_0 | Business | Standard | Standard Prescriptive | Electric | Lighting | Commercial/Industrial | LED Bulbs and Fixtures | LED Downlight Fixtures, Recessed | 0 | 0 | IFkWh |  | 0 | No electric heat | IL TRM v9 | 4.5.4 | LED Bulbs and Fixtures | CI-LTG-LEDB-V12-210101 | CI | LTG | LEDB | V12-210101
Business_Standard_Standard Prescriptive_Electric_Lighting_Commercial/Industrial_LED Bulbs and Fixtures_LED Downlight Fixtures, Recessed_0_0_WattsBase | Business_Standard_Standard Prescriptive_Electric_Lighting_Commercial/Industrial_LED Bulbs and Fixtures_LED Downlight Fixtures, Recessed_0_0 | Business | Standard | Standard Prescriptive | Electric | Lighting | Commercial/Industrial | LED Bulbs and Fixtures | LED Downlight Fixtures, Recessed | 0 | 0 | WattsBase |  | 54.3 | LED Recessed, Surface, Pendant Downlights | IL TRM v9 | 4.5.4 | LED Bulbs and Fixtures | CI-LTG-LEDB-V12-210101 | CI | LTG | LEDB | V12-210101
Business_Standard_Standard Prescriptive_Electric_Lighting_Commercial/Industrial_LED Bulbs and Fixtures_LED Downlight Fixtures, Recessed_0_0_WattsEE | Business_Standard_Standard Prescriptive_Electric_Lighting_Commercial/Industrial_LED Bulbs and Fixtures_LED Downlight Fixtures, Recessed_0_0 | Business | Standard | Standard Prescriptive | Electric | Lighting | Commercial/Industrial | LED Bulbs and Fixtures | LED Downlight Fixtures, Recessed | 0 | 0 | WattsEE |  | 17.6 | LED Recessed, Surface, Pendant Downlights | IL TRM v9 | 4.5.4 | LED Bulbs and Fixtures | CI-LTG-LEDB-V12-210101 | CI | LTG | LEDB | V12-210101
Business_Standard_Standard Prescriptive_Electric_Lighting_Commercial/Industrial_LED Bulbs and Fixtures_LED Downlight Fixtures, Recessed_0_0_1000 | Business_Standard_Standard Prescriptive_Electric_Lighting_Commercial/Industrial_LED Bulbs and Fixtures_LED Downlight Fixtures, Recessed_0_0 | Business | Standard | Standard Prescriptive | Electric | Lighting | Commercial/Industrial | LED Bulbs and Fixtures | LED Downlight Fixtures, Recessed | 0 | 0 | 1000 |  | 1000 |  | IL TRM v9 | 4.5.4 | LED Bulbs and Fixtures | CI-LTG-LEDB-V12-210101 | CI | LTG | LEDB | V12-210101
Business_Standard_Standard Prescriptive_Electric_Lighting_Commercial/Industrial_LED Bulbs and Fixtures_LED Downlight Fixtures, Recessed_0_0_ISR | Business_Standard_Standard Prescriptive_Electric_Lighting_Commercial/Industrial_LED Bulbs and Fixtures_LED Downlight Fixtures, Recessed_0_0 | Business | Standard | Standard Prescriptive | Electric | Lighting | Commercial/Industrial | LED Bulbs and Fixtures | LED Downlight Fixtures, Recessed | 0 | 0 | ISR |  | 1 | Sign-off completed | IL TRM v9 | 4.5.4 | LED Bulbs and Fixtures | CI-LTG-LEDB-V12-210101 | CI | LTG | LEDB | V12-210101
Business_Standard_Standard Prescriptive_Electric_Lighting_Commercial/Industrial_LED Bulbs and Fixtures_LED Downlight Fixtures, Recessed_0_0_WHFd | Business_Standard_Standard Prescriptive_Electric_Lighting_Commercial/Industrial_LED Bulbs and Fixtures_LED Downlight Fixtures, Recessed_0_0 | Business | Standard | Standard Prescriptive | Electric | Lighting | Commercial/Industrial | LED Bulbs and Fixtures | LED Downlight Fixtures, Recessed | 0 | 0 | WHFd |  | 1.3 | Unknown Building Type | IL TRM v9 | 4.5.4 | LED Bulbs and Fixtures | CI-LTG-LEDB-V12-210101 | CI | LTG | LEDB | V12-210101
Business_Standard_Standard Prescriptive_Electric_Lighting_Commercial/Industrial_LED Bulbs and Fixtures_LED Downlight Fixtures, Recessed_0_0_CF | Business_Standard_Standard Prescriptive_Electric_Lighting_Commercial/Industrial_LED Bulbs and Fixtures_LED Downlight Fixtures, Recessed_0_0 | Business | Standard | Standard Prescriptive | Electric | Lighting | Commercial/Industrial | LED Bulbs and Fixtures | LED Downlight Fixtures, Recessed | 0 | 0 | CF |  | 0.67 | Unknown Building Type | IL TRM v9 | 4.5.4 | LED Bulbs and Fixtures | CI-LTG-LEDB-V12-210101 | CI | LTG | LEDB | V12-210101
Business_Standard_Standard Prescriptive_Electric_Lighting_Commercial/Industrial_LED Bulbs and Fixtures_LED Downlight Fixtures, Recessed_0_0_WattsBase | Business_Standard_Standard Prescriptive_Electric_Lighting_Commercial/Industrial_LED Bulbs and Fixtures_LED Downlight Fixtures, Recessed_0_0 | Business | Standard | Standard Prescriptive | Electric | Lighting | Commercial/Industrial | LED Bulbs and Fixtures | LED Downlight Fixtures, Recessed | 0 | 0 | WattsBase |  | 54.3 | LED Recessed, Surface, Pendant Downlights | IL TRM v9 | 4.5.4 | LED Bulbs and Fixtures | CI-LTG-LEDB-V12-210101 | CI | LTG | LEDB | V12-210101
Business_Standard_Standard Prescriptive_Electric_Lighting_Commercial/Industrial_LED Bulbs and Fixtures_LED Downlight Fixtures, Recessed_0_0_WattsEE | Business_Standard_Standard Prescriptive_Electric_Lighting_Commercial/Industrial_LED Bulbs and Fixtures_LED Downlight Fixtures, Recessed_0_0 | Business | Standard | Standard Prescriptive | Electric | Lighting | Commercial/Industrial | LED Bulbs and Fixtures | LED Downlight Fixtures, Recessed | 0 | 0 | WattsEE |  | 17.6 | LED Recessed, Surface, Pendant Downlights | IL TRM v9 | 4.5.4 | LED Bulbs and Fixtures | CI-LTG-LEDB-V12-210101 | CI | LTG | LEDB | V12-210101
Business_Standard_Standard Prescriptive_Electric_Lighting_Commercial/Industrial_LED Bulbs and Fixtures_LED Downlight Fixtures, Recessed_0_0_1000 | Business_Standard_Standard Prescriptive_Electric_Lighting_Commercial/Industrial_LED Bulbs and Fixtures_LED Downlight Fixtures, Recessed_0_0 | Business | Standard | Standard Prescriptive | Electric | Lighting | Commercial/Industrial | LED Bulbs and Fixtures | LED Downlight Fixtures, Recessed | 0 | 0 | 1000 |  | 1000 |  | IL TRM v9 | 4.5.4 | LED Bulbs and Fixtures | CI-LTG-LEDB-V12-210101 | CI | LTG | LEDB | V12-210101
Business_Standard_Standard Prescriptive_Electric_Lighting_Commercial/Industrial_LED Bulbs and Fixtures_LED Downlight Fixtures, Recessed_0_0_ISR | Business_Standard_Standard Prescriptive_Electric_Lighting_Commercial/Industrial_LED Bulbs and Fixtures_LED Downlight Fixtures, Recessed_0_0 | Business | Standard | Standard Prescriptive | Electric | Lighting | Commercial/Industrial | LED Bulbs and Fixtures | LED Downlight Fixtures, Recessed | 0 | 0 | ISR |  | 1 | Sign-off completed | IL TRM v9 | 4.5.4 | LED Bulbs and Fixtures | CI-LTG-LEDB-V12-210101 | CI | LTG | LEDB | V12-210101
Business_Standard_Standard Prescriptive_Electric_Lighting_Commercial/Industrial_LED Bulbs and Fixtures_LED Downlight Fixtures, Recessed_0_0_Hours | Business_Standard_Standard Prescriptive_Electric_Lighting_Commercial/Industrial_LED Bulbs and Fixtures_LED Downlight Fixtures, Recessed_0_0 | Business | Standard | Standard Prescriptive | Electric | Lighting | Commercial/Industrial | LED Bulbs and Fixtures | LED Downlight Fixtures, Recessed | 0 | 0 | Hours |  | 3379 | Unknown Building Type | IL TRM v9 | 4.5.4 | LED Bulbs and Fixtures | CI-LTG-LEDB-V12-210101 | CI | LTG | LEDB | V12-210101
Business_Standard_Standard Prescriptive_Electric_Lighting_Commercial/Industrial_LED Bulbs and Fixtures_LED Downlight Fixtures, Recessed_0_0_IFTherms | Business_Standard_Standard Prescriptive_Electric_Lighting_Commercial/Industrial_LED Bulbs and Fixtures_LED Downlight Fixtures, Recessed_0_0 | Business | Standard | Standard Prescriptive | Electric | Lighting | Commercial/Industrial | LED Bulbs and Fixtures | LED Downlight Fixtures, Recessed | 0 | 0 | IFTherms |  | 0.015 | Unknown Building Type | IL TRM v9 | 4.5.4 | LED Bulbs and Fixtures | CI-LTG-LEDB-V12-210101 | CI | LTG | LEDB | V12-210101
Business_Standard_Standard Prescriptive_Electric_Lighting_Commercial/Industrial_LED Bulbs and Fixtures_LED Downlight Fixtures, Recessed_0_0_Mid-Life Adjustment | Business_Standard_Standard Prescriptive_Electric_Lighting_Commercial/Industrial_LED Bulbs and Fixtures_LED Downlight Fixtures, Recessed_0_0 | Business | Standard | Standard Prescriptive | Electric | Lighting | Commercial/Industrial | LED Bulbs and Fixtures | LED Downlight Fixtures, Recessed | 0 | 0 | Mid-Life Adjustment |  | 0.7 | Directional | IL TRM v9 | 4.5.4 | LED Bulbs and Fixtures | CI-LTG-LEDB-V12-210101 | CI | LTG | LEDB | V12-210101
Business_Standard_Standard Prescriptive_Electric_Lighting_Commercial/Industrial_LED Bulbs and Fixtures_LED Downlight Fixtures, Recessed_0_0_Remaining Year kWh Heating Penalty | Business_Standard_Standard Prescriptive_Electric_Lighting_Commercial/Industrial_LED Bulbs and Fixtures_LED Downlight Fixtures, Recessed_0_0 | Business | Standard | Standard Prescriptive | Electric | Lighting | Commercial/Industrial | LED Bulbs and Fixtures | LED Downlight Fixtures, Recessed | 0 | 0 | Remaining Year kWh Heating Penalty |  | 0 |  | IL TRM v9 | 4.5.4 | LED Bulbs and Fixtures | CI-LTG-LEDB-V12-210101 | CI | LTG | LEDB | V12-210101
Business_Standard_Standard Prescriptive_Electric_Lighting_Commercial/Industrial_LED Bulbs and Fixtures_LED Downlight Fixtures, Recessed_0_0_kWh Heating Penalty | Business_Standard_Standard Prescriptive_Electric_Lighting_Commercial/Industrial_LED Bulbs and Fixtures_LED Downlight Fixtures, Recessed_0_0 | Business | Standard | Standard Prescriptive | Electric | Lighting | Commercial/Industrial | LED Bulbs and Fixtures | LED Downlight Fixtures, Recessed | 0 | 0 | kWh Heating Penalty |  | 0 |  | IL TRM v9 | 4.5.4 | LED Bulbs and Fixtures | CI-LTG-LEDB-V12-210101 | CI | LTG | LEDB | V12-210101
Business_Standard_Standard Prescriptive_Electric_Lighting_Commercial/Industrial_LED Bulbs and Fixtures_LED Downlight Fixtures, Recessed_0_0_Remaining Year Therm Heating Penalty | Business_Standard_Standard Prescriptive_Electric_Lighting_Commercial/Industrial_LED Bulbs and Fixtures_LED Downlight Fixtures, Recessed_0_0 | Business | Standard | Standard Prescriptive | Electric | Lighting | Commercial/Industrial | LED Bulbs and Fixtures | LED Downlight Fixtures, Recessed | 0 | 0 | Remaining Year Therm Heating Penalty |  | 0 |  | IL TRM v9 | 4.5.4 | LED Bulbs and Fixtures | CI-LTG-LEDB-V12-210101 | CI | LTG | LEDB | V12-210101
Business_Standard_Standard Prescriptive_Electric_Lighting_Commercial/Industrial_LED Bulbs and Fixtures_LED Downlight Fixtures, Recessed_0_0_Therm Heating Penalty | Business_Standard_Standard Prescriptive_Electric_Lighting_Commercial/Industrial_LED Bulbs and Fixtures_LED Downlight Fixtures, Recessed_0_0 | Business | Standard | Standard Prescriptive | Electric | Lighting | Commercial/Industrial | LED Bulbs and Fixtures | LED Downlight Fixtures, Recessed | 0 | 0 | Therm Heating Penalty |  | -1.8601 |  | IL TRM v9 | 4.5.4 | LED Bulbs and Fixtures | CI-LTG-LEDB-V12-210101 | CI | LTG | LEDB | V12-210101
Business_Standard_Standard Prescriptive_Electric_Lighting_Commercial/Industrial_LED Bulbs and Fixtures_LED Downlight Fixtures, Recessed_0_0_Remaining Year kWh | Business_Standard_Standard Prescriptive_Electric_Lighting_Commercial/Industrial_LED Bulbs and Fixtures_LED Downlight Fixtures, Recessed_0_0 | Business | Standard | Standard Prescriptive | Electric | Lighting | Commercial/Industrial | LED Bulbs and Fixtures | LED Downlight Fixtures, Recessed | 0 | 0 | Remaining Year kWh |  | 133.93 |  | IL TRM v9 | 4.5.4 | LED Bulbs and Fixtures | CI-LTG-LEDB-V12-210101 | CI | LTG | LEDB | V12-210101
Business_Standard_Standard Prescriptive_Electric_Lighting_Commercial/Industrial_LED Bulbs and Fixtures_LED Downlight Fixtures, Recessed_0_0_kWh Saved per Unit | Business_Standard_Standard Prescriptive_Electric_Lighting_Commercial/Industrial_LED Bulbs and Fixtures_LED Downlight Fixtures, Recessed_0_0 | Business | Standard | Standard Prescriptive | Electric | Lighting | Commercial/Industrial | LED Bulbs and Fixtures | LED Downlight Fixtures, Recessed | 0 | 0 | kWh Saved per Unit |  | 93.751 |  | IL TRM v9 | 4.5.4 | LED Bulbs and Fixtures | CI-LTG-LEDB-V12-210101 | CI | LTG | LEDB | V12-210101
Business_Standard_Standard Prescriptive_Electric_Lighting_Commercial/Industrial_LED Bulbs and Fixtures_LED Downlight Fixtures, Recessed_0_0_Remaining Year kW | Business_Standard_Standard Prescriptive_Electric_Lighting_Commercial/Industrial_LED Bulbs and Fixtures_LED Downlight Fixtures, Recessed_0_0 | Business | Standard | Standard Prescriptive | Electric | Lighting | Commercial/Industrial | LED Bulbs and Fixtures | LED Downlight Fixtures, Recessed | 0 | 0 | Remaining Year kW |  | 0 |  | IL TRM v9 | 4.5.4 | LED Bulbs and Fixtures | CI-LTG-LEDB-V12-210101 | CI | LTG | LEDB | V12-210101
Business_Standard_Standard Prescriptive_Electric_Lighting_Commercial/Industrial_LED Bulbs and Fixtures_LED Downlight Fixtures, Recessed_0_0_Coincident Peak kW Saved per Unit | Business_Standard_Standard Prescriptive_Electric_Lighting_Commercial/Industrial_LED Bulbs and Fixtures_LED Downlight Fixtures, Recessed_0_0 | Business | Standard | Standard Prescriptive | Electric | Lighting | Commercial/Industrial | LED Bulbs and Fixtures | LED Downlight Fixtures, Recessed | 0 | 0 | Coincident Peak kW Saved per Unit |  | 0.031966 |  | IL TRM v9 | 4.5.4 | LED Bulbs and Fixtures | CI-LTG-LEDB-V12-210101 | CI | LTG | LEDB | V12-210101
Business_Standard_Standard Prescriptive_Electric_Lighting_Commercial/Industrial_LED Bulbs and Fixtures_LED Downlight Fixtures, Recessed_0_0_Remaining Year Therms | Business_Standard_Standard Prescriptive_Electric_Lighting_Commercial/Industrial_LED Bulbs and Fixtures_LED Downlight Fixtures, Recessed_0_0 | Business | Standard | Standard Prescriptive | Electric | Lighting | Commercial/Industrial | LED Bulbs and Fixtures | LED Downlight Fixtures, Recessed | 0 | 0 | Remaining Year Therms |  | 0 |  | IL TRM v9 | 4.5.4 | LED Bulbs and Fixtures | CI-LTG-LEDB-V12-210101 | CI | LTG | LEDB | V12-210101
Business_Standard_Standard Prescriptive_Electric_Lighting_Commercial/Industrial_LED Bulbs and Fixtures_LED Downlight Fixtures, Recessed_0_0_Therms Saved per Unit | Business_Standard_Standard Prescriptive_Electric_Lighting_Commercial/Industrial_LED Bulbs and Fixtures_LED Downlight Fixtures, Recessed_0_0 | Business | Standard | Standard Prescriptive | Electric | Lighting | Commercial/Industrial | LED Bulbs and Fixtures | LED Downlight Fixtures, Recessed | 0 | 0 | Therms Saved per Unit |  | 0 |  | IL TRM v9 | 4.5.4 | LED Bulbs and Fixtures | CI-LTG-LEDB-V12-210101 | CI | LTG | LEDB | V12-210101
Business_Standard_Standard Prescriptive_Electric_Lighting_Commercial/Industrial_LED Bulbs and Fixtures_LED Downlight Fixtures, Recessed_0_0_Remaining Life | Business_Standard_Standard Prescriptive_Electric_Lighting_Commercial/Industrial_LED Bulbs and Fixtures_LED Downlight Fixtures, Recessed_0_0 | Business | Standard | Standard Prescriptive | Electric | Lighting | Commercial/Industrial | LED Bulbs and Fixtures | LED Downlight Fixtures, Recessed | 0 | 0 | Remaining Life |  | 7 |  | IL TRM v9 | 4.5.4 | LED Bulbs and Fixtures | CI-LTG-LEDB-V12-210101 | CI | LTG | LEDB | V12-210101
Business_Standard_Standard Prescriptive_Electric_Lighting_Commercial/Industrial_LED Bulbs and Fixtures_LED Downlight Fixtures, Recessed_0_0_Lifetime (years) | Business_Standard_Standard Prescriptive_Electric_Lighting_Commercial/Industrial_LED Bulbs and Fixtures_LED Downlight Fixtures, Recessed_0_0 | Business | Standard | Standard Prescriptive | Electric | Lighting | Commercial/Industrial | LED Bulbs and Fixtures | LED Downlight Fixtures, Recessed | 0 | 0 | Lifetime (years) |  | 15 | Fixtures | IL TRM v9 | 4.5.4 | LED Bulbs and Fixtures | CI-LTG-LEDB-V12-210101 | CI | LTG | LEDB | V12-210101
Business_Standard_Standard Prescriptive_Electric_Lighting_Commercial/Industrial_LED Bulbs and Fixtures_LED Downlight Fixtures, Recessed_0_0_Incremental Cost | Business_Standard_Standard Prescriptive_Electric_Lighting_Commercial/Industrial_LED Bulbs and Fixtures_LED Downlight Fixtures, Recessed_0_0 | Business | Standard | Standard Prescriptive | Electric | Lighting | Commercial/Industrial | LED Bulbs and Fixtures | LED Downlight Fixtures, Recessed | 0 | 0 | Incremental Cost |  | 27 | LED Recessed, Surface, Pendant Downlights | IL TRM v9 | 4.5.4 | LED Bulbs and Fixtures | CI-LTG-LEDB-V12-210101 | CI | LTG | LEDB | V12-210101
Business_Standard_Standard Prescriptive_Electric_Lighting_Commercial/Industrial_LED Bulbs and Fixtures_LED Downlight Fixtures, Recessed_0_0_O&M Cost Adjustment | Business_Standard_Standard Prescriptive_Electric_Lighting_Commercial/Industrial_LED Bulbs and Fixtures_LED Downlight Fixtures, Recessed_0_0 | Business | Standard | Standard Prescriptive | Electric | Lighting | Commercial/Industrial | LED Bulbs and Fixtures | LED Downlight Fixtures, Recessed | 0 | 0 | O&M Cost Adjustment |  | 6.11 | Directional, Commercial, Levelized annual replacement cost savings | IL TRM v9 | 4.5.4 | LED Bulbs and Fixtures | CI-LTG-LEDB-V12-210101 | CI | LTG | LEDB | V12-210101
Business_Standard_Standard Prescriptive_Electric_Lighting_Commercial/Industrial_LED Bulbs and Fixtures_LED Downlight Fixtures, Recessed_0_0_Measure Delivery Cost | Business_Standard_Standard Prescriptive_Electric_Lighting_Commercial/Industrial_LED Bulbs and Fixtures_LED Downlight Fixtures, Recessed_0_0 | Business | Standard | Standard Prescriptive | Electric | Lighting | Commercial/Industrial | LED Bulbs and Fixtures | LED Downlight Fixtures, Recessed | 0 | 0 | Measure Delivery Cost |  | 0 |  | IL TRM v9 | 4.5.4 | LED Bulbs and Fixtures | CI-LTG-LEDB-V12-210101 | CI | LTG | LEDB | V12-210101
Business_Standard_Standard Prescriptive_Electric_Lighting_Commercial/Industrial_LED Bulbs and Fixtures_LED Downlight Fixtures, Recessed_0_0_ | Business_Standard_Standard Prescriptive_Electric_Lighting_Commercial/Industrial_LED Bulbs and Fixtures_LED Downlight Fixtures, Recessed_0_0 | Business | Standard | Standard Prescriptive | Electric | Lighting | Commercial/Industrial | LED Bulbs and Fixtures | LED Downlight Fixtures, Recessed | 0 | 0 | [8 empty] | ERROR
Business_Standard_Standard Prescriptive_Electric_Lighting_Commercial/Industrial_LED Bulbs and Fixtures_LED Exterior Fixtures_0_0_WattsBase | Business_Standard_Standard Prescriptive_Electric_Lighting_Commercial/Industrial_LED Bulbs and Fixtures_LED Exterior Fixtures_0_0 | Business | Standard | Standard Prescriptive | Electric | Lighting | Commercial/Industrial | LED Bulbs and Fixtures | LED Exterior Fixtures | 0 | 0 | WattsBase |  | 454.5 | 400W Pulse Start Metal Halide | IL TRM v9 | 4.5.4 | LED Bulbs and Fixtures | CI-LTG-LEDB-V12-210101 | CI | LTG | LEDB | V12-210101
Business_Standard_Standard Prescriptive_Electric_Lighting_Commercial/Industrial_LED Bulbs and Fixtures_LED Exterior Fixtures_0_0_WattsEE | Business_Standard_Standard Prescriptive_Electric_Lighting_Commercial/Industrial_LED Bulbs and Fixtures_LED Exterior Fixtures_0_0 | Business | Standard | Standard Prescriptive | Electric | Lighting | Commercial/Industrial | LED Bulbs and Fixtures | LED Exterior Fixtures | 0 | 0 | WattsEE |  | 183.9 | LED Exterior Fixtures, > 15,000 lumens | IL TRM v9 | 4.5.4 | LED Bulbs and Fixtures | CI-LTG-LEDB-V12-210101 | CI | LTG | LEDB | V12-210101
Business_Standard_Standard Prescriptive_Electric_Lighting_Commercial/Industrial_LED Bulbs and Fixtures_LED Exterior Fixtures_0_0_1000 | Business_Standard_Standard Prescriptive_Electric_Lighting_Commercial/Industrial_LED Bulbs and Fixtures_LED Exterior Fixtures_0_0 | Business | Standard | Standard Prescriptive | Electric | Lighting | Commercial/Industrial | LED Bulbs and Fixtures | LED Exterior Fixtures | 0 | 0 | 1000 |  | 1000 |  | IL TRM v9 | 4.5.4 | LED Bulbs and Fixtures | CI-LTG-LEDB-V12-210101 | CI | LTG | LEDB | V12-210101
Business_Standard_Standard Prescriptive_Electric_Lighting_Commercial/Industrial_LED Bulbs and Fixtures_LED Exterior Fixtures_0_0_ISR | Business_Standard_Standard Prescriptive_Electric_Lighting_Commercial/Industrial_LED Bulbs and Fixtures_LED Exterior Fixtures_0_0 | Business | Standard | Standard Prescriptive | Electric | Lighting | Commercial/Industrial | LED Bulbs and Fixtures | LED Exterior Fixtures | 0 | 0 | ISR |  | 1 | Sign-off completed | IL TRM v9 | 4.5.4 | LED Bulbs and Fixtures | CI-LTG-LEDB-V12-210101 | CI | LTG | LEDB | V12-210101
Business_Standard_Standard Prescriptive_Electric_Lighting_Commercial/Industrial_LED Bulbs and Fixtures_LED Exterior Fixtures_0_0_Hours | Business_Standard_Standard Prescriptive_Electric_Lighting_Commercial/Industrial_LED Bulbs and Fixtures_LED Exterior Fixtures_0_0 | Business | Standard | Standard Prescriptive | Electric | Lighting | Commercial/Industrial | LED Bulbs and Fixtures | LED Exterior Fixtures | 0 | 0 | Hours |  | 4303 | Exterior | IL TRM v9 | 4.5.4 | LED Bulbs and Fixtures | CI-LTG-LEDB-V12-210101 | CI | LTG | LEDB | V12-210101
Business_Standard_Standard Prescriptive_Electric_Lighting_Commercial/Industrial_LED Bulbs and Fixtures_LED Exterior Fixtures_0_0_WHFe | Business_Standard_Standard Prescriptive_Electric_Lighting_Commercial/Industrial_LED Bulbs and Fixtures_LED Exterior Fixtures_0_0 | Business | Standard | Standard Prescriptive | Electric | Lighting | Commercial/Industrial | LED Bulbs and Fixtures | LED Exterior Fixtures | 0 | 0 | WHFe |  | 1 | Exterior | IL TRM v9 | 4.5.4 | LED Bulbs and Fixtures | CI-LTG-LEDB-V12-210101 | CI | LTG | LEDB | V12-210101
Business_Standard_Standard Prescriptive_Electric_Lighting_Commercial/Industrial_LED Bulbs and Fixtures_LED Exterior Fixtures_0_0_WattsBase | Business_Standard_Standard Prescriptive_Electric_Lighting_Commercial/Industrial_LED Bulbs and Fixtures_LED Exterior Fixtures_0_0 | Business | Standard | Standard Prescriptive | Electric | Lighting | Commercial/Industrial | LED Bulbs and Fixtures | LED Exterior Fixtures | 0 | 0 | WattsBase |  | 454.5 | 400W Pulse Start Metal Halide | IL TRM v9 | 4.5.4 | LED Bulbs and Fixtures | CI-LTG-LEDB-V12-210101 | CI | LTG | LEDB | V12-210101
Business_Standard_Standard Prescriptive_Electric_Lighting_Commercial/Industrial_LED Bulbs and Fixtures_LED Exterior Fixtures_0_0_WattsEE | Business_Standard_Standard Prescriptive_Electric_Lighting_Commercial/Industrial_LED Bulbs and Fixtures_LED Exterior Fixtures_0_0 | Business | Standard | Standard Prescriptive | Electric | Lighting | Commercial/Industrial | LED Bulbs and Fixtures | LED Exterior Fixtures | 0 | 0 | WattsEE |  | 183.9 | LED Exterior Fixtures, > 15,000 lumens | IL TRM v9 | 4.5.4 | LED Bulbs and Fixtures | CI-LTG-LEDB-V12-210101 | CI | LTG | LEDB | V12-210101
Business_Standard_Standard Prescriptive_Electric_Lighting_Commercial/Industrial_LED Bulbs and Fixtures_LED Exterior Fixtures_0_0_1000 | Business_Standard_Standard Prescriptive_Electric_Lighting_Commercial/Industrial_LED Bulbs and Fixtures_LED Exterior Fixtures_0_0 | Business | Standard | Standard Prescriptive | Electric | Lighting | Commercial/Industrial | LED Bulbs and Fixtures | LED Exterior Fixtures | 0 | 0 | 1000 |  | 1000 |  | IL TRM v9 | 4.5.4 | LED Bulbs and Fixtures | CI-LTG-LEDB-V12-210101 | CI | LTG | LEDB | V12-210101
Business_Standard_Standard Prescriptive_Electric_Lighting_Commercial/Industrial_LED Bulbs and Fixtures_LED Exterior Fixtures_0_0_ISR | Business_Standard_Standard Prescriptive_Electric_Lighting_Commercial/Industrial_LED Bulbs and Fixtures_LED Exterior Fixtures_0_0 | Business | Standard | Standard Prescriptive | Electric | Lighting | Commercial/Industrial | LED Bulbs and Fixtures | LED Exterior Fixtures | 0 | 0 | ISR |  | 1 | Sign-off completed | IL TRM v9 | 4.5.4 | LED Bulbs and Fixtures | CI-LTG-LEDB-V12-210101 | CI | LTG | LEDB | V12-210101
Business_Standard_Standard Prescriptive_Electric_Lighting_Commercial/Industrial_LED Bulbs and Fixtures_LED Exterior Fixtures_0_0_Hours | Business_Standard_Standard Prescriptive_Electric_Lighting_Commercial/Industrial_LED Bulbs and Fixtures_LED Exterior Fixtures_0_0 | Business | Standard | Standard Prescriptive | Electric | Lighting | Commercial/Industrial | LED Bulbs and Fixtures | LED Exterior Fixtures | 0 | 0 | Hours |  | 4303 | Exterior | IL TRM v9 | 4.5.4 | LED Bulbs and Fixtures | CI-LTG-LEDB-V12-210101 | CI | LTG | LEDB | V12-210101
Business_Standard_Standard Prescriptive_Electric_Lighting_Commercial/Industrial_LED Bulbs and Fixtures_LED Exterior Fixtures_0_0_IFkWh | Business_Standard_Standard Prescriptive_Electric_Lighting_Commercial/Industrial_LED Bulbs and Fixtures_LED Exterior Fixtures_0_0 | Business | Standard | Standard Prescriptive | Electric | Lighting | Commercial/Industrial | LED Bulbs and Fixtures | LED Exterior Fixtures | 0 | 0 | IFkWh |  | 0 | Exterior | IL TRM v9 | 4.5.4 | LED Bulbs and Fixtures | CI-LTG-LEDB-V12-210101 | CI | LTG | LEDB | V12-210101
Business_Standard_Standard Prescriptive_Electric_Lighting_Commercial/Industrial_LED Bulbs and Fixtures_LED Exterior Fixtures_0_0_WattsBase | Business_Standard_Standard Prescriptive_Electric_Lighting_Commercial/Industrial_LED Bulbs and Fixtures_LED Exterior Fixtures_0_0 | Business | Standard | Standard Prescriptive | Electric | Lighting | Commercial/Industrial | LED Bulbs and Fixtures | LED Exterior Fixtures | 0 | 0 | WattsBase |  | 454.5 | 400W Pulse Start Metal Halide | IL TRM v9 | 4.5.4 | LED Bulbs and Fixtures | CI-LTG-LEDB-V12-210101 | CI | LTG | LEDB | V12-210101
Business_Standard_Standard Prescriptive_Electric_Lighting_Commercial/Industrial_LED Bulbs and Fixtures_LED Exterior Fixtures_0_0_WattsEE | Business_Standard_Standard Prescriptive_Electric_Lighting_Commercial/Industrial_LED Bulbs and Fixtures_LED Exterior Fixtures_0_0 | Business | Standard | Standard Prescriptive | Electric | Lighting | Commercial/Industrial | LED Bulbs and Fixtures | LED Exterior Fixtures | 0 | 0 | WattsEE |  | 183.9 | LED Exterior Fixtures, > 15,000 lumens | IL TRM v9 | 4.5.4 | LED Bulbs and Fixtures | CI-LTG-LEDB-V12-210101 | CI | LTG | LEDB | V12-210101
Business_Standard_Standard Prescriptive_Electric_Lighting_Commercial/Industrial_LED Bulbs and Fixtures_LED Exterior Fixtures_0_0_1000 | Business_Standard_Standard Prescriptive_Electric_Lighting_Commercial/Industrial_LED Bulbs and Fixtures_LED Exterior Fixtures_0_0 | Business | Standard | Standard Prescriptive | Electric | Lighting | Commercial/Industrial | LED Bulbs and Fixtures | LED Exterior Fixtures | 0 | 0 | 1000 |  | 1000 |  | IL TRM v9 | 4.5.4 | LED Bulbs and Fixtures | CI-LTG-LEDB-V12-210101 | CI | LTG | LEDB | V12-210101
Business_Standard_Standard Prescriptive_Electric_Lighting_Commercial/Industrial_LED Bulbs and Fixtures_LED Exterior Fixtures_0_0_ISR | Business_Standard_Standard Prescriptive_Electric_Lighting_Commercial/Industrial_LED Bulbs and Fixtures_LED Exterior Fixtures_0_0 | Business | Standard | Standard Prescriptive | Electric | Lighting | Commercial/Industrial | LED Bulbs and Fixtures | LED Exterior Fixtures | 0 | 0 | ISR |  | 1 | Sign-off completed | IL TRM v9 | 4.5.4 | LED Bulbs and Fixtures | CI-LTG-LEDB-V12-210101 | CI | LTG | LEDB | V12-210101
Business_Standard_Standard Prescriptive_Electric_Lighting_Commercial/Industrial_LED Bulbs and Fixtures_LED Exterior Fixtures_0_0_WHFd | Business_Standard_Standard Prescriptive_Electric_Lighting_Commercial/Industrial_LED Bulbs and Fixtures_LED Exterior Fixtures_0_0 | Business | Standard | Standard Prescriptive | Electric | Lighting | Commercial/Industrial | LED Bulbs and Fixtures | LED Exterior Fixtures | 0 | 0 | WHFd |  | 1 | Exterior | IL TRM v9 | 4.5.4 | LED Bulbs and Fixtures | CI-LTG-LEDB-V12-210101 | CI | LTG | LEDB | V12-210101
Business_Standard_Standard Prescriptive_Electric_Lighting_Commercial/Industrial_LED Bulbs and Fixtures_LED Exterior Fixtures_0_0_CF | Business_Standard_Standard Prescriptive_Electric_Lighting_Commercial/Industrial_LED Bulbs and Fixtures_LED Exterior Fixtures_0_0 | Business | Standard | Standard Prescriptive | Electric | Lighting | Commercial/Industrial | LED Bulbs and Fixtures | LED Exterior Fixtures | 0 | 0 | CF |  | 0.67 | Unknown Building Type | IL TRM v9 | 4.5.4 | LED Bulbs and Fixtures | CI-LTG-LEDB-V12-210101 | CI | LTG | LEDB | V12-210101
Business_Standard_Standard Prescriptive_Electric_Lighting_Commercial/Industrial_LED Bulbs and Fixtures_LED Exterior Fixtures_0_0_WattsBase | Business_Standard_Standard Prescriptive_Electric_Lighting_Commercial/Industrial_LED Bulbs and Fixtures_LED Exterior Fixtures_0_0 | Business | Standard | Standard Prescriptive | Electric | Lighting | Commercial/Industrial | LED Bulbs and Fixtures | LED Exterior Fixtures | 0 | 0 | WattsBase |  | 454.5 | 400W Pulse Start Metal Halide | IL TRM v9 | 4.5.4 | LED Bulbs and Fixtures | CI-LTG-LEDB-V12-210101 | CI | LTG | LEDB | V12-210101
Business_Standard_Standard Prescriptive_Electric_Lighting_Commercial/Industrial_LED Bulbs and Fixtures_LED Exterior Fixtures_0_0_WattsEE | Business_Standard_Standard Prescriptive_Electric_Lighting_Commercial/Industrial_LED Bulbs and Fixtures_LED Exterior Fixtures_0_0 | Business | Standard | Standard Prescriptive | Electric | Lighting | Commercial/Industrial | LED Bulbs and Fixtures | LED Exterior Fixtures | 0 | 0 | WattsEE |  | 183.9 | LED Exterior Fixtures, > 15,000 lumens | IL TRM v9 | 4.5.4 | LED Bulbs and Fixtures | CI-LTG-LEDB-V12-210101 | CI | LTG | LEDB | V12-210101
Business_Standard_Standard Prescriptive_Electric_Lighting_Commercial/Industrial_LED Bulbs and Fixtures_LED Exterior Fixtures_0_0_1000 | Business_Standard_Standard Prescriptive_Electric_Lighting_Commercial/Industrial_LED Bulbs and Fixtures_LED Exterior Fixtures_0_0 | Business | Standard | Standard Prescriptive | Electric | Lighting | Commercial/Industrial | LED Bulbs and Fixtures | LED Exterior Fixtures | 0 | 0 | 1000 |  | 1000 |  | IL TRM v9 | 4.5.4 | LED Bulbs and Fixtures | CI-LTG-LEDB-V12-210101 | CI | LTG | LEDB | V12-210101
Business_Standard_Standard Prescriptive_Electric_Lighting_Commercial/Industrial_LED Bulbs and Fixtures_LED Exterior Fixtures_0_0_ISR | Business_Standard_Standard Prescriptive_Electric_Lighting_Commercial/Industrial_LED Bulbs and Fixtures_LED Exterior Fixtures_0_0 | Business | Standard | Standard Prescriptive | Electric | Lighting | Commercial/Industrial | LED Bulbs and Fixtures | LED Exterior Fixtures | 0 | 0 | ISR |  | 1 | Sign-off completed | IL TRM v9 | 4.5.4 | LED Bulbs and Fixtures | CI-LTG-LEDB-V12-210101 | CI | LTG | LEDB | V12-210101
Business_Standard_Standard Prescriptive_Electric_Lighting_Commercial/Industrial_LED Bulbs and Fixtures_LED Exterior Fixtures_0_0_Hours | Business_Standard_Standard Prescriptive_Electric_Lighting_Commercial/Industrial_LED Bulbs and Fixtures_LED Exterior Fixtures_0_0 | Business | Standard | Standard Prescriptive | Electric | Lighting | Commercial/Industrial | LED Bulbs and Fixtures | LED Exterior Fixtures | 0 | 0 | Hours |  | 4303 | Exterior | IL TRM v9 | 4.5.4 | LED Bulbs and Fixtures | CI-LTG-LEDB-V12-210101 | CI | LTG | LEDB | V12-210101
Business_Standard_Standard Prescriptive_Electric_Lighting_Commercial/Industrial_LED Bulbs and Fixtures_LED Exterior Fixtures_0_0_IFTherms | Business_Standard_Standard Prescriptive_Electric_Lighting_Commercial/Industrial_LED Bulbs and Fixtures_LED Exterior Fixtures_0_0 | Business | Standard | Standard Prescriptive | Electric | Lighting | Commercial/Industrial | LED Bulbs and Fixtures | LED Exterior Fixtures | 0 | 0 | IFTherms |  | 0 | Exterior | IL TRM v9 | 4.5.4 | LED Bulbs and Fixtures | CI-LTG-LEDB-V12-210101 | CI | LTG | LEDB | V12-210101
Business_Standard_Standard Prescriptive_Electric_Lighting_Commercial/Industrial_LED Bulbs and Fixtures_LED Exterior Fixtures_0_0_Mid-Life Adjustment | Business_Standard_Standard Prescriptive_Electric_Lighting_Commercial/Industrial_LED Bulbs and Fixtures_LED Exterior Fixtures_0_0 | Business | Standard | Standard Prescriptive | Electric | Lighting | Commercial/Industrial | LED Bulbs and Fixtures | LED Exterior Fixtures | 0 | 0 | Mid-Life Adjustment |  | 0.7 | Directional | IL TRM v9 | 4.5.4 | LED Bulbs and Fixtures | CI-LTG-LEDB-V12-210101 | CI | LTG | LEDB | V12-210101
Business_Standard_Standard Prescriptive_Electric_Lighting_Commercial/Industrial_LED Bulbs and Fixtures_LED Exterior Fixtures_0_0_Remaining Year kWh Heating Penalty | Business_Standard_Standard Prescriptive_Electric_Lighting_Commercial/Industrial_LED Bulbs and Fixtures_LED Exterior Fixtures_0_0 | Business | Standard | Standard Prescriptive | Electric | Lighting | Commercial/Industrial | LED Bulbs and Fixtures | LED Exterior Fixtures | 0 | 0 | Remaining Year kWh Heating Penalty |  | 0 |  | IL TRM v9 | 4.5.4 | LED Bulbs and Fixtures | CI-LTG-LEDB-V12-210101 | CI | LTG | LEDB | V12-210101
Business_Standard_Standard Prescriptive_Electric_Lighting_Commercial/Industrial_LED Bulbs and Fixtures_LED Exterior Fixtures_0_0_kWh Heating Penalty | Business_Standard_Standard Prescriptive_Electric_Lighting_Commercial/Industrial_LED Bulbs and Fixtures_LED Exterior Fixtures_0_0 | Business | Standard | Standard Prescriptive | Electric | Lighting | Commercial/Industrial | LED Bulbs and Fixtures | LED Exterior Fixtures | 0 | 0 | kWh Heating Penalty |  | 0 |  | IL TRM v9 | 4.5.4 | LED Bulbs and Fixtures | CI-LTG-LEDB-V12-210101 | CI | LTG | LEDB | V12-210101
Business_Standard_Standard Prescriptive_Electric_Lighting_Commercial/Industrial_LED Bulbs and Fixtures_LED Exterior Fixtures_0_0_Remaining Year Therm Heating Penalty | Business_Standard_Standard Prescriptive_Electric_Lighting_Commercial/Industrial_LED Bulbs and Fixtures_LED Exterior Fixtures_0_0 | Business | Standard | Standard Prescriptive | Electric | Lighting | Commercial/Industrial | LED Bulbs and Fixtures | LED Exterior Fixtures | 0 | 0 | Remaining Year Therm Heating Penalty |  | 0 |  | IL TRM v9 | 4.5.4 | LED Bulbs and Fixtures | CI-LTG-LEDB-V12-210101 | CI | LTG | LEDB | V12-210101
Business_Standard_Standard Prescriptive_Electric_Lighting_Commercial/Industrial_LED Bulbs and Fixtures_LED Exterior Fixtures_0_0_Therm Heating Penalty | Business_Standard_Standard Prescriptive_Electric_Lighting_Commercial/Industrial_LED Bulbs and Fixtures_LED Exterior Fixtures_0_0 | Business | Standard | Standard Prescriptive | Electric | Lighting | Commercial/Industrial | LED Bulbs and Fixtures | LED Exterior Fixtures | 0 | 0 | Therm Heating Penalty |  | 0 |  | IL TRM v9 | 4.5.4 | LED Bulbs and Fixtures | CI-LTG-LEDB-V12-210101 | CI | LTG | LEDB | V12-210101
Business_Standard_Standard Prescriptive_Electric_Lighting_Commercial/Industrial_LED Bulbs and Fixtures_LED Exterior Fixtures_0_0_Remaining Year kWh | Business_Standard_Standard Prescriptive_Electric_Lighting_Commercial/Industrial_LED Bulbs and Fixtures_LED Exterior Fixtures_0_0 | Business | Standard | Standard Prescriptive | Electric | Lighting | Commercial/Industrial | LED Bulbs and Fixtures | LED Exterior Fixtures | 0 | 0 | Remaining Year kWh |  | 1164.3918 |  | IL TRM v9 | 4.5.4 | LED Bulbs and Fixtures | CI-LTG-LEDB-V12-210101 | CI | LTG | LEDB | V12-210101
Business_Standard_Standard Prescriptive_Electric_Lighting_Commercial/Industrial_LED Bulbs and Fixtures_LED Exterior Fixtures_0_0_kWh Saved per Unit | Business_Standard_Standard Prescriptive_Electric_Lighting_Commercial/Industrial_LED Bulbs and Fixtures_LED Exterior Fixtures_0_0 | Business | Standard | Standard Prescriptive | Electric | Lighting | Commercial/Industrial | LED Bulbs and Fixtures | LED Exterior Fixtures | 0 | 0 | kWh Saved per Unit |  | 815.0743 |  | IL TRM v9 | 4.5.4 | LED Bulbs and Fixtures | CI-LTG-LEDB-V12-210101 | CI | LTG | LEDB | V12-210101
Business_Standard_Standard Prescriptive_Electric_Lighting_Commercial/Industrial_LED Bulbs and Fixtures_LED Exterior Fixtures_0_0_Remaining Year kW | Business_Standard_Standard Prescriptive_Electric_Lighting_Commercial/Industrial_LED Bulbs and Fixtures_LED Exterior Fixtures_0_0 | Business | Standard | Standard Prescriptive | Electric | Lighting | Commercial/Industrial | LED Bulbs and Fixtures | LED Exterior Fixtures | 0 | 0 | Remaining Year kW |  | 0 |  | IL TRM v9 | 4.5.4 | LED Bulbs and Fixtures | CI-LTG-LEDB-V12-210101 | CI | LTG | LEDB | V12-210101
Business_Standard_Standard Prescriptive_Electric_Lighting_Commercial/Industrial_LED Bulbs and Fixtures_LED Exterior Fixtures_0_0_Coincident Peak kW Saved per Unit | Business_Standard_Standard Prescriptive_Electric_Lighting_Commercial/Industrial_LED Bulbs and Fixtures_LED Exterior Fixtures_0_0 | Business | Standard | Standard Prescriptive | Electric | Lighting | Commercial/Industrial | LED Bulbs and Fixtures | LED Exterior Fixtures | 0 | 0 | Coincident Peak kW Saved per Unit |  | 0.1813 |  | IL TRM v9 | 4.5.4 | LED Bulbs and Fixtures | CI-LTG-LEDB-V12-210101 | CI | LTG | LEDB | V12-210101
Business_Standard_Standard Prescriptive_Electric_Lighting_Commercial/Industrial_LED Bulbs and Fixtures_LED Exterior Fixtures_0_0_Remaining Year Therms | Business_Standard_Standard Prescriptive_Electric_Lighting_Commercial/Industrial_LED Bulbs and Fixtures_LED Exterior Fixtures_0_0 | Business | Standard | Standard Prescriptive | Electric | Lighting | Commercial/Industrial | LED Bulbs and Fixtures | LED Exterior Fixtures | 0 | 0 | Remaining Year Therms |  | 0 |  | IL TRM v9 | 4.5.4 | LED Bulbs and Fixtures | CI-LTG-LEDB-V12-210101 | CI | LTG | LEDB | V12-210101
Business_Standard_Standard Prescriptive_Electric_Lighting_Commercial/Industrial_LED Bulbs and Fixtures_LED Exterior Fixtures_0_0_Therms Saved per Unit | Business_Standard_Standard Prescriptive_Electric_Lighting_Commercial/Industrial_LED Bulbs and Fixtures_LED Exterior Fixtures_0_0 | Business | Standard | Standard Prescriptive | Electric | Lighting | Commercial/Industrial | LED Bulbs and Fixtures | LED Exterior Fixtures | 0 | 0 | Therms Saved per Unit |  | 0 |  | IL TRM v9 | 4.5.4 | LED Bulbs and Fixtures | CI-LTG-LEDB-V12-210101 | CI | LTG | LEDB | V12-210101
Business_Standard_Standard Prescriptive_Electric_Lighting_Commercial/Industrial_LED Bulbs and Fixtures_LED Exterior Fixtures_0_0_Remaining Life | Business_Standard_Standard Prescriptive_Electric_Lighting_Commercial/Industrial_LED Bulbs and Fixtures_LED Exterior Fixtures_0_0 | Business | Standard | Standard Prescriptive | Electric | Lighting | Commercial/Industrial | LED Bulbs and Fixtures | LED Exterior Fixtures | 0 | 0 | Remaining Life |  | 7 |  | IL TRM v9 | 4.5.4 | LED Bulbs and Fixtures | CI-LTG-LEDB-V12-210101 | CI | LTG | LEDB | V12-210101
Business_Standard_Standard Prescriptive_Electric_Lighting_Commercial/Industrial_LED Bulbs and Fixtures_LED Exterior Fixtures_0_0_Lifetime (years) | Business_Standard_Standard Prescriptive_Electric_Lighting_Commercial/Industrial_LED Bulbs and Fixtures_LED Exterior Fixtures_0_0 | Business | Standard | Standard Prescriptive | Electric | Lighting | Commercial/Industrial | LED Bulbs and Fixtures | LED Exterior Fixtures | 0 | 0 | Lifetime (years) |  | 15 | Fixtures | IL TRM v9 | 4.5.4 | LED Bulbs and Fixtures | CI-LTG-LEDB-V12-210101 | CI | LTG | LEDB | V12-210101
Business_Standard_Standard Prescriptive_Electric_Lighting_Commercial/Industrial_LED Bulbs and Fixtures_LED Exterior Fixtures_0_0_Incremental Cost | Business_Standard_Standard Prescriptive_Electric_Lighting_Commercial/Industrial_LED Bulbs and Fixtures_LED Exterior Fixtures_0_0 | Business | Standard | Standard Prescriptive | Electric | Lighting | Commercial/Industrial | LED Bulbs and Fixtures | LED Exterior Fixtures | 0 | 0 | Incremental Cost |  | 946 | LED Exterior Fixtures, > 15,000 lumens | IL TRM v9 | 4.5.4 | LED Bulbs and Fixtures | CI-LTG-LEDB-V12-210101 | CI | LTG | LEDB | V12-210101
Business_Standard_Standard Prescriptive_Electric_Lighting_Commercial/Industrial_LED Bulbs and Fixtures_LED Exterior Fixtures_0_0_O&M Cost Adjustment | Business_Standard_Standard Prescriptive_Electric_Lighting_Commercial/Industrial_LED Bulbs and Fixtures_LED Exterior Fixtures_0_0 | Business | Standard | Standard Prescriptive | Electric | Lighting | Commercial/Industrial | LED Bulbs and Fixtures | LED Exterior Fixtures | 0 | 0 | O&M Cost Adjustment |  | 6.11 | Directional, Commercial, Levelized annual replacement cost savings | IL TRM v9 | 4.5.4 | LED Bulbs and Fixtures | CI-LTG-LEDB-V12-210101 | CI | LTG | LEDB | V12-210101
Business_Standard_Standard Prescriptive_Electric_Lighting_Commercial/Industrial_LED Bulbs and Fixtures_LED Exterior Fixtures_0_0_Measure Delivery Cost | Business_Standard_Standard Prescriptive_Electric_Lighting_Commercial/Industrial_LED Bulbs and Fixtures_LED Exterior Fixtures_0_0 | Business | Standard | Standard Prescriptive | Electric | Lighting | Commercial/Industrial | LED Bulbs and Fixtures | LED Exterior Fixtures | 0 | 0 | Measure Delivery Cost |  | 0 |  | IL TRM v9 | 4.5.4 | LED Bulbs and Fixtures | CI-LTG-LEDB-V12-210101 | CI | LTG | LEDB | V12-210101
Business_Standard_Standard Prescriptive_Electric_Lighting_Commercial/Industrial_LED Bulbs and Fixtures_LED Exterior Fixtures_0_0_ | Business_Standard_Standard Prescriptive_Electric_Lighting_Commercial/Industrial_LED Bulbs and Fixtures_LED Exterior Fixtures_0_0 | Business | Standard | Standard Prescriptive | Electric | Lighting | Commercial/Industrial | LED Bulbs and Fixtures | LED Exterior Fixtures | 0 | 0 | [8 empty] | ERROR
Business_Standard_Standard Prescriptive_Electric_Lighting_Commercial/Industrial_LED Bulbs and Fixtures_LED Interior Directional_0_0_WattsBase | Business_Standard_Standard Prescriptive_Electric_Lighting_Commercial/Industrial_LED Bulbs and Fixtures_LED Interior Directional_0_0 | Business | Standard | Standard Prescriptive | Electric | Lighting | Commercial/Industrial | LED Bulbs and Fixtures | LED Interior Directional | 0 | 0 | WattsBase |  | 150 | R, ER, BR with medium screw bases w/ diameter >2.25", 2175-2624 lm | IL TRM v9 | 4.5.4 | LED Bulbs and Fixtures | CI-LTG-LEDB-V12-210101 | CI | LTG | LEDB | V12-210101
Business_Standard_Standard Prescriptive_Electric_Lighting_Commercial/Industrial_LED Bulbs and Fixtures_LED Interior Directional_0_0_WattsEE | Business_Standard_Standard Prescriptive_Electric_Lighting_Commercial/Industrial_LED Bulbs and Fixtures_LED Interior Directional_0_0 | Business | Standard | Standard Prescriptive | Electric | Lighting | Commercial/Industrial | LED Bulbs and Fixtures | LED Interior Directional | 0 | 0 | WattsEE |  | 35.3 | R, ER, BR with medium screw bases w/ diameter >2.25", 2175-2624 lm | IL TRM v9 | 4.5.4 | LED Bulbs and Fixtures | CI-LTG-LEDB-V12-210101 | CI | LTG | LEDB | V12-210101
Business_Standard_Standard Prescriptive_Electric_Lighting_Commercial/Industrial_LED Bulbs and Fixtures_LED Interior Directional_0_0_1000 | Business_Standard_Standard Prescriptive_Electric_Lighting_Commercial/Industrial_LED Bulbs and Fixtures_LED Interior Directional_0_0 | Business | Standard | Standard Prescriptive | Electric | Lighting | Commercial/Industrial | LED Bulbs and Fixtures | LED Interior Directional | 0 | 0 | 1000 |  | 1000 |  | IL TRM v9 | 4.5.4 | LED Bulbs and Fixtures | CI-LTG-LEDB-V12-210101 | CI | LTG | LEDB | V12-210101
Business_Standard_Standard Prescriptive_Electric_Lighting_Commercial/Industrial_LED Bulbs and Fixtures_LED Interior Directional_0_0_ISR | Business_Standard_Standard Prescriptive_Electric_Lighting_Commercial/Industrial_LED Bulbs and Fixtures_LED Interior Directional_0_0 | Business | Standard | Standard Prescriptive | Electric | Lighting | Commercial/Industrial | LED Bulbs and Fixtures | LED Interior Directional | 0 | 0 | ISR |  | 1 | Sign-off completed | IL TRM v9 | 4.5.4 | LED Bulbs and Fixtures | CI-LTG-LEDB-V12-210101 | CI | LTG | LEDB | V12-210101
Business_Standard_Standard Prescriptive_Electric_Lighting_Commercial/Industrial_LED Bulbs and Fixtures_LED Interior Directional_0_0_Hours | Business_Standard_Standard Prescriptive_Electric_Lighting_Commercial/Industrial_LED Bulbs and Fixtures_LED Interior Directional_0_0 | Business | Standard | Standard Prescriptive | Electric | Lighting | Commercial/Industrial | LED Bulbs and Fixtures | LED Interior Directional | 0 | 0 | Hours |  | 3379 | Unknown Building Type | IL TRM v9 | 4.5.4 | LED Bulbs and Fixtures | CI-LTG-LEDB-V12-210101 | CI | LTG | LEDB | V12-210101
Business_Standard_Standard Prescriptive_Electric_Lighting_Commercial/Industrial_LED Bulbs and Fixtures_LED Interior Directional_0_0_WHFe | Business_Standard_Standard Prescriptive_Electric_Lighting_Commercial/Industrial_LED Bulbs and Fixtures_LED Interior Directional_0_0 | Business | Standard | Standard Prescriptive | Electric | Lighting | Commercial/Industrial | LED Bulbs and Fixtures | LED Interior Directional | 0 | 0 | WHFe |  | 1.08 | Unknown Building Type | IL TRM v9 | 4.5.4 | LED Bulbs and Fixtures | CI-LTG-LEDB-V12-210101 | CI | LTG | LEDB | V12-210101
Business_Standard_Standard Prescriptive_Electric_Lighting_Commercial/Industrial_LED Bulbs and Fixtures_LED Interior Directional_0_0_WattsBase | Business_Standard_Standard Prescriptive_Electric_Lighting_Commercial/Industrial_LED Bulbs and Fixtures_LED Interior Directional_0_0 | Business | Standard | Standard Prescriptive | Electric | Lighting | Commercial/Industrial | LED Bulbs and Fixtures | LED Interior Directional | 0 | 0 | WattsBase |  | 150 | R, ER, BR with medium screw bases w/ diameter >2.25", 2175-2624 lm | IL TRM v9 | 4.5.4 | LED Bulbs and Fixtures | CI-LTG-LEDB-V12-210101 | CI | LTG | LEDB | V12-210101
Business_Standard_Standard Prescriptive_Electric_Lighting_Commercial/Industrial_LED Bulbs and Fixtures_LED Interior Directional_0_0_WattsEE | Business_Standard_Standard Prescriptive_Electric_Lighting_Commercial/Industrial_LED Bulbs and Fixtures_LED Interior Directional_0_0 | Business | Standard | Standard Prescriptive | Electric | Lighting | Commercial/Industrial | LED Bulbs and Fixtures | LED Interior Directional | 0 | 0 | WattsEE |  | 35.3 | R, ER, BR with medium screw bases w/ diameter >2.25", 2175-2624 lm | IL TRM v9 | 4.5.4 | LED Bulbs and Fixtures | CI-LTG-LEDB-V12-210101 | CI | LTG | LEDB | V12-210101
Business_Standard_Standard Prescriptive_Electric_Lighting_Commercial/Industrial_LED Bulbs and Fixtures_LED Interior Directional_0_0_1000 | Business_Standard_Standard Prescriptive_Electric_Lighting_Commercial/Industrial_LED Bulbs and Fixtures_LED Interior Directional_0_0 | Business | Standard | Standard Prescriptive | Electric | Lighting | Commercial/Industrial | LED Bulbs and Fixtures | LED Interior Directional | 0 | 0 | 1000 |  | 1000 |  | IL TRM v9 | 4.5.4 | LED Bulbs and Fixtures | CI-LTG-LEDB-V12-210101 | CI | LTG | LEDB | V12-210101
Business_Standard_Standard Prescriptive_Electric_Lighting_Commercial/Industrial_LED Bulbs and Fixtures_LED Interior Directional_0_0_ISR | Business_Standard_Standard Prescriptive_Electric_Lighting_Commercial/Industrial_LED Bulbs and Fixtures_LED Interior Directional_0_0 | Business | Standard | Standard Prescriptive | Electric | Lighting | Commercial/Industrial | LED Bulbs and Fixtures | LED Interior Directional | 0 | 0 | ISR |  | 1 | Sign-off completed | IL TRM v9 | 4.5.4 | LED Bulbs and Fixtures | CI-LTG-LEDB-V12-210101 | CI | LTG | LEDB | V12-210101
Business_Standard_Standard Prescriptive_Electric_Lighting_Commercial/Industrial_LED Bulbs and Fixtures_LED Interior Directional_0_0_Hours | Business_Standard_Standard Prescriptive_Electric_Lighting_Commercial/Industrial_LED Bulbs and Fixtures_LED Interior Directional_0_0 | Business | Standard | Standard Prescriptive | Electric | Lighting | Commercial/Industrial | LED Bulbs and Fixtures | LED Interior Directional | 0 | 0 | Hours |  | 3379 | Unknown Building Type | IL TRM v9 | 4.5.4 | LED Bulbs and Fixtures | CI-LTG-LEDB-V12-210101 | CI | LTG | LEDB | V12-210101
Business_Standard_Standard Prescriptive_Electric_Lighting_Commercial/Industrial_LED Bulbs and Fixtures_LED Interior Directional_0_0_IFkWh | Business_Standard_Standard Prescriptive_Electric_Lighting_Commercial/Industrial_LED Bulbs and Fixtures_LED Interior Directional_0_0 | Business | Standard | Standard Prescriptive | Electric | Lighting | Commercial/Industrial | LED Bulbs and Fixtures | LED Interior Directional | 0 | 0 | IFkWh |  | 0 | No electric heat | IL TRM v9 | 4.5.4 | LED Bulbs and Fixtures | CI-LTG-LEDB-V12-210101 | CI | LTG | LEDB | V12-210101
Business_Standard_Standard Prescriptive_Electric_Lighting_Commercial/Industrial_LED Bulbs and Fixtures_LED Interior Directional_0_0_WattsBase | Business_Standard_Standard Prescriptive_Electric_Lighting_Commercial/Industrial_LED Bulbs and Fixtures_LED Interior Directional_0_0 | Business | Standard | Standard Prescriptive | Electric | Lighting | Commercial/Industrial | LED Bulbs and Fixtures | LED Interior Directional | 0 | 0 | WattsBase |  | 150 | R, ER, BR with medium screw bases w/ diameter >2.25", 2175-2624 lm | IL TRM v9 | 4.5.4 | LED Bulbs and Fixtures | CI-LTG-LEDB-V12-210101 | CI | LTG | LEDB | V12-210101
Business_Standard_Standard Prescriptive_Electric_Lighting_Commercial/Industrial_LED Bulbs and Fixtures_LED Interior Directional_0_0_WattsEE | Business_Standard_Standard Prescriptive_Electric_Lighting_Commercial/Industrial_LED Bulbs and Fixtures_LED Interior Directional_0_0 | Business | Standard | Standard Prescriptive | Electric | Lighting | Commercial/Industrial | LED Bulbs and Fixtures | LED Interior Directional | 0 | 0 | WattsEE |  | 35.3 | R, ER, BR with medium screw bases w/ diameter >2.25", 2175-2624 lm | IL TRM v9 | 4.5.4 | LED Bulbs and Fixtures | CI-LTG-LEDB-V12-210101 | CI | LTG | LEDB | V12-210101
Business_Standard_Standard Prescriptive_Electric_Lighting_Commercial/Industrial_LED Bulbs and Fixtures_LED Interior Directional_0_0_1000 | Business_Standard_Standard Prescriptive_Electric_Lighting_Commercial/Industrial_LED Bulbs and Fixtures_LED Interior Directional_0_0 | Business | Standard | Standard Prescriptive | Electric | Lighting | Commercial/Industrial | LED Bulbs and Fixtures | LED Interior Directional | 0 | 0 | 1000 |  | 1000 |  | IL TRM v9 | 4.5.4 | LED Bulbs and Fixtures | CI-LTG-LEDB-V12-210101 | CI | LTG | LEDB | V12-210101
Business_Standard_Standard Prescriptive_Electric_Lighting_Commercial/Industrial_LED Bulbs and Fixtures_LED Interior Directional_0_0_ISR | Business_Standard_Standard Prescriptive_Electric_Lighting_Commercial/Industrial_LED Bulbs and Fixtures_LED Interior Directional_0_0 | Business | Standard | Standard Prescriptive | Electric | Lighting | Commercial/Industrial | LED Bulbs and Fixtures | LED Interior Directional | 0 | 0 | ISR |  | 1 | Sign-off completed | IL TRM v9 | 4.5.4 | LED Bulbs and Fixtures | CI-LTG-LEDB-V12-210101 | CI | LTG | LEDB | V12-210101
Business_Standard_Standard Prescriptive_Electric_Lighting_Commercial/Industrial_LED Bulbs and Fixtures_LED Interior Directional_0_0_WHFd | Business_Standard_Standard Prescriptive_Electric_Lighting_Commercial/Industrial_LED Bulbs and Fixtures_LED Interior Directional_0_0 | Business | Standard | Standard Prescriptive | Electric | Lighting | Commercial/Industrial | LED Bulbs and Fixtures | LED Interior Directional | 0 | 0 | WHFd |  | 1.3 | Unknown Building Type | IL TRM v9 | 4.5.4 | LED Bulbs and Fixtures | CI-LTG-LEDB-V12-210101 | CI | LTG | LEDB | V12-210101
Business_Standard_Standard Prescriptive_Electric_Lighting_Commercial/Industrial_LED Bulbs and Fixtures_LED Interior Directional_0_0_CF | Business_Standard_Standard Prescriptive_Electric_Lighting_Commercial/Industrial_LED Bulbs and Fixtures_LED Interior Directional_0_0 | Business | Standard | Standard Prescriptive | Electric | Lighting | Commercial/Industrial | LED Bulbs and Fixtures | LED Interior Directional | 0 | 0 | CF |  | 0.67 | Unknown Building Type | IL TRM v9 | 4.5.4 | LED Bulbs and Fixtures | CI-LTG-LEDB-V12-210101 | CI | LTG | LEDB | V12-210101
Business_Standard_Standard Prescriptive_Electric_Lighting_Commercial/Industrial_LED Bulbs and Fixtures_LED Interior Directional_0_0_WattsBase | Business_Standard_Standard Prescriptive_Electric_Lighting_Commercial/Industrial_LED Bulbs and Fixtures_LED Interior Directional_0_0 | Business | Standard | Standard Prescriptive | Electric | Lighting | Commercial/Industrial | LED Bulbs and Fixtures | LED Interior Directional | 0 | 0 | WattsBase |  | 150 | R, ER, BR with medium screw bases w/ diameter >2.25", 2175-2624 lm | IL TRM v9 | 4.5.4 | LED Bulbs and Fixtures | CI-LTG-LEDB-V12-210101 | CI | LTG | LEDB | V12-210101
Business_Standard_Standard Prescriptive_Electric_Lighting_Commercial/Industrial_LED Bulbs and Fixtures_LED Interior Directional_0_0_WattsEE | Business_Standard_Standard Prescriptive_Electric_Lighting_Commercial/Industrial_LED Bulbs and Fixtures_LED Interior Directional_0_0 | Business | Standard | Standard Prescriptive | Electric | Lighting | Commercial/Industrial | LED Bulbs and Fixtures | LED Interior Directional | 0 | 0 | WattsEE |  | 35.3 | R, ER, BR with medium screw bases w/ diameter >2.25", 2175-2624 lm | IL TRM v9 | 4.5.4 | LED Bulbs and Fixtures | CI-LTG-LEDB-V12-210101 | CI | LTG | LEDB | V12-210101
Business_Standard_Standard Prescriptive_Electric_Lighting_Commercial/Industrial_LED Bulbs and Fixtures_LED Interior Directional_0_0_1000 | Business_Standard_Standard Prescriptive_Electric_Lighting_Commercial/Industrial_LED Bulbs and Fixtures_LED Interior Directional_0_0 | Business | Standard | Standard Prescriptive | Electric | Lighting | Commercial/Industrial | LED Bulbs and Fixtures | LED Interior Directional | 0 | 0 | 1000 |  | 1000 |  | IL TRM v9 | 4.5.4 | LED Bulbs and Fixtures | CI-LTG-LEDB-V12-210101 | CI | LTG | LEDB | V12-210101
Business_Standard_Standard Prescriptive_Electric_Lighting_Commercial/Industrial_LED Bulbs and Fixtures_LED Interior Directional_0_0_ISR | Business_Standard_Standard Prescriptive_Electric_Lighting_Commercial/Industrial_LED Bulbs and Fixtures_LED Interior Directional_0_0 | Business | Standard | Standard Prescriptive | Electric | Lighting | Commercial/Industrial | LED Bulbs and Fixtures | LED Interior Directional | 0 | 0 | ISR |  | 1 | Sign-off completed | IL TRM v9 | 4.5.4 | LED Bulbs and Fixtures | CI-LTG-LEDB-V12-210101 | CI | LTG | LEDB | V12-210101
Business_Standard_Standard Prescriptive_Electric_Lighting_Commercial/Industrial_LED Bulbs and Fixtures_LED Interior Directional_0_0_Hours | Business_Standard_Standard Prescriptive_Electric_Lighting_Commercial/Industrial_LED Bulbs and Fixtures_LED Interior Directional_0_0 | Business | Standard | Standard Prescriptive | Electric | Lighting | Commercial/Industrial | LED Bulbs and Fixtures | LED Interior Directional | 0 | 0 | Hours |  | 3379 | Unknown Building Type | IL TRM v9 | 4.5.4 | LED Bulbs and Fixtures | CI-LTG-LEDB-V12-210101 | CI | LTG | LEDB | V12-210101
Business_Standard_Standard Prescriptive_Electric_Lighting_Commercial/Industrial_LED Bulbs and Fixtures_LED Interior Directional_0_0_IFTherms | Business_Standard_Standard Prescriptive_Electric_Lighting_Commercial/Industrial_LED Bulbs and Fixtures_LED Interior Directional_0_0 | Business | Standard | Standard Prescriptive | Electric | Lighting | Commercial/Industrial | LED Bulbs and Fixtures | LED Interior Directional | 0 | 0 | IFTherms |  | 0.015 | Unknown Building Type | IL TRM v9 | 4.5.4 | LED Bulbs and Fixtures | CI-LTG-LEDB-V12-210101 | CI | LTG | LEDB | V12-210101
Business_Standard_Standard Prescriptive_Electric_Lighting_Commercial/Industrial_LED Bulbs and Fixtures_LED Interior Directional_0_0_Mid-Life Adjustment | Business_Standard_Standard Prescriptive_Electric_Lighting_Commercial/Industrial_LED Bulbs and Fixtures_LED Interior Directional_0_0 | Business | Standard | Standard Prescriptive | Electric | Lighting | Commercial/Industrial | LED Bulbs and Fixtures | LED Interior Directional | 0 | 0 | Mid-Life Adjustment |  | 0.7 | Directional | IL TRM v9 | 4.5.4 | LED Bulbs and Fixtures | CI-LTG-LEDB-V12-210101 | CI | LTG | LEDB | V12-210101
Business_Standard_Standard Prescriptive_Electric_Lighting_Commercial/Industrial_LED Bulbs and Fixtures_LED Interior Directional_0_0_Remaining Year kWh Heating Penalty | Business_Standard_Standard Prescriptive_Electric_Lighting_Commercial/Industrial_LED Bulbs and Fixtures_LED Interior Directional_0_0 | Business | Standard | Standard Prescriptive | Electric | Lighting | Commercial/Industrial | LED Bulbs and Fixtures | LED Interior Directional | 0 | 0 | Remaining Year kWh Heating Penalty |  | 0 |  | IL TRM v9 | 4.5.4 | LED Bulbs and Fixtures | CI-LTG-LEDB-V12-210101 | CI | LTG | LEDB | V12-210101
Business_Standard_Standard Prescriptive_Electric_Lighting_Commercial/Industrial_LED Bulbs and Fixtures_LED Interior Directional_0_0_kWh Heating Penalty | Business_Standard_Standard Prescriptive_Electric_Lighting_Commercial/Industrial_LED Bulbs and Fixtures_LED Interior Directional_0_0 | Business | Standard | Standard Prescriptive | Electric | Lighting | Commercial/Industrial | LED Bulbs and Fixtures | LED Interior Directional | 0 | 0 | kWh Heating Penalty |  | 0 |  | IL TRM v9 | 4.5.4 | LED Bulbs and Fixtures | CI-LTG-LEDB-V12-210101 | CI | LTG | LEDB | V12-210101
Business_Standard_Standard Prescriptive_Electric_Lighting_Commercial/Industrial_LED Bulbs and Fixtures_LED Interior Directional_0_0_Remaining Year Therm Heating Penalty | Business_Standard_Standard Prescriptive_Electric_Lighting_Commercial/Industrial_LED Bulbs and Fixtures_LED Interior Directional_0_0 | Business | Standard | Standard Prescriptive | Electric | Lighting | Commercial/Industrial | LED Bulbs and Fixtures | LED Interior Directional | 0 | 0 | Remaining Year Therm Heating Penalty |  | 0 |  | IL TRM v9 | 4.5.4 | LED Bulbs and Fixtures | CI-LTG-LEDB-V12-210101 | CI | LTG | LEDB | V12-210101
Business_Standard_Standard Prescriptive_Electric_Lighting_Commercial/Industrial_LED Bulbs and Fixtures_LED Interior Directional_0_0_Therm Heating Penalty | Business_Standard_Standard Prescriptive_Electric_Lighting_Commercial/Industrial_LED Bulbs and Fixtures_LED Interior Directional_0_0 | Business | Standard | Standard Prescriptive | Electric | Lighting | Commercial/Industrial | LED Bulbs and Fixtures | LED Interior Directional | 0 | 0 | Therm Heating Penalty |  | -5.8136 |  | IL TRM v9 | 4.5.4 | LED Bulbs and Fixtures | CI-LTG-LEDB-V12-210101 | CI | LTG | LEDB | V12-210101
Business_Standard_Standard Prescriptive_Electric_Lighting_Commercial/Industrial_LED Bulbs and Fixtures_LED Interior Directional_0_0_Remaining Year kWh | Business_Standard_Standard Prescriptive_Electric_Lighting_Commercial/Industrial_LED Bulbs and Fixtures_LED Interior Directional_0_0 | Business | Standard | Standard Prescriptive | Electric | Lighting | Commercial/Industrial | LED Bulbs and Fixtures | LED Interior Directional | 0 | 0 | Remaining Year kWh |  | 418.577 |  | IL TRM v9 | 4.5.4 | LED Bulbs and Fixtures | CI-LTG-LEDB-V12-210101 | CI | LTG | LEDB | V12-210101
Business_Standard_Standard Prescriptive_Electric_Lighting_Commercial/Industrial_LED Bulbs and Fixtures_LED Interior Directional_0_0_kWh Saved per Unit | Business_Standard_Standard Prescriptive_Electric_Lighting_Commercial/Industrial_LED Bulbs and Fixtures_LED Interior Directional_0_0 | Business | Standard | Standard Prescriptive | Electric | Lighting | Commercial/Industrial | LED Bulbs and Fixtures | LED Interior Directional | 0 | 0 | kWh Saved per Unit |  | 293.0039 |  | IL TRM v9 | 4.5.4 | LED Bulbs and Fixtures | CI-LTG-LEDB-V12-210101 | CI | LTG | LEDB | V12-210101
Business_Standard_Standard Prescriptive_Electric_Lighting_Commercial/Industrial_LED Bulbs and Fixtures_LED Interior Directional_0_0_Remaining Year kW | Business_Standard_Standard Prescriptive_Electric_Lighting_Commercial/Industrial_LED Bulbs and Fixtures_LED Interior Directional_0_0 | Business | Standard | Standard Prescriptive | Electric | Lighting | Commercial/Industrial | LED Bulbs and Fixtures | LED Interior Directional | 0 | 0 | Remaining Year kW |  | 0 |  | IL TRM v9 | 4.5.4 | LED Bulbs and Fixtures | CI-LTG-LEDB-V12-210101 | CI | LTG | LEDB | V12-210101
Business_Standard_Standard Prescriptive_Electric_Lighting_Commercial/Industrial_LED Bulbs and Fixtures_LED Interior Directional_0_0_Coincident Peak kW Saved per Unit | Business_Standard_Standard Prescriptive_Electric_Lighting_Commercial/Industrial_LED Bulbs and Fixtures_LED Interior Directional_0_0 | Business | Standard | Standard Prescriptive | Electric | Lighting | Commercial/Industrial | LED Bulbs and Fixtures | LED Interior Directional | 0 | 0 | Coincident Peak kW Saved per Unit |  | 0.099904 |  | IL TRM v9 | 4.5.4 | LED Bulbs and Fixtures | CI-LTG-LEDB-V12-210101 | CI | LTG | LEDB | V12-210101
Business_Standard_Standard Prescriptive_Electric_Lighting_Commercial/Industrial_LED Bulbs and Fixtures_LED Interior Directional_0_0_Remaining Year Therms | Business_Standard_Standard Prescriptive_Electric_Lighting_Commercial/Industrial_LED Bulbs and Fixtures_LED Interior Directional_0_0 | Business | Standard | Standard Prescriptive | Electric | Lighting | Commercial/Industrial | LED Bulbs and Fixtures | LED Interior Directional | 0 | 0 | Remaining Year Therms |  | 0 |  | IL TRM v9 | 4.5.4 | LED Bulbs and Fixtures | CI-LTG-LEDB-V12-210101 | CI | LTG | LEDB | V12-210101
Business_Standard_Standard Prescriptive_Electric_Lighting_Commercial/Industrial_LED Bulbs and Fixtures_LED Interior Directional_0_0_Therms Saved per Unit | Business_Standard_Standard Prescriptive_Electric_Lighting_Commercial/Industrial_LED Bulbs and Fixtures_LED Interior Directional_0_0 | Business | Standard | Standard Prescriptive | Electric | Lighting | Commercial/Industrial | LED Bulbs and Fixtures | LED Interior Directional | 0 | 0 | Therms Saved per Unit |  | 0 |  | IL TRM v9 | 4.5.4 | LED Bulbs and Fixtures | CI-LTG-LEDB-V12-210101 | CI | LTG | LEDB | V12-210101
Business_Standard_Standard Prescriptive_Electric_Lighting_Commercial/Industrial_LED Bulbs and Fixtures_LED Interior Directional_0_0_Remaining Life | Business_Standard_Standard Prescriptive_Electric_Lighting_Commercial/Industrial_LED Bulbs and Fixtures_LED Interior Directional_0_0 | Business | Standard | Standard Prescriptive | Electric | Lighting | Commercial/Industrial | LED Bulbs and Fixtures | LED Interior Directional | 0 | 0 | Remaining Life |  | 7 |  | IL TRM v9 | 4.5.4 | LED Bulbs and Fixtures | CI-LTG-LEDB-V12-210101 | CI | LTG | LEDB | V12-210101
Business_Standard_Standard Prescriptive_Electric_Lighting_Commercial/Industrial_LED Bulbs and Fixtures_LED Interior Directional_0_0_Lifetime (years) | Business_Standard_Standard Prescriptive_Electric_Lighting_Commercial/Industrial_LED Bulbs and Fixtures_LED Interior Directional_0_0 | Business | Standard | Standard Prescriptive | Electric | Lighting | Commercial/Industrial | LED Bulbs and Fixtures | LED Interior Directional | 0 | 0 | Lifetime (years) |  | 10 | Lamps | IL TRM v9 | 4.5.4 | LED Bulbs and Fixtures | CI-LTG-LEDB-V12-210101 | CI | LTG | LEDB | V12-210101
Business_Standard_Standard Prescriptive_Electric_Lighting_Commercial/Industrial_LED Bulbs and Fixtures_LED Interior Directional_0_0_Incremental Cost | Business_Standard_Standard Prescriptive_Electric_Lighting_Commercial/Industrial_LED Bulbs and Fixtures_LED Interior Directional_0_0 | Business | Standard | Standard Prescriptive | Electric | Lighting | Commercial/Industrial | LED Bulbs and Fixtures | LED Interior Directional | 0 | 0 | Incremental Cost |  | 59 | LED Interior Directional Fixtures | IL TRM v9 | 4.5.4 | LED Bulbs and Fixtures | CI-LTG-LEDB-V12-210101 | CI | LTG | LEDB | V12-210101
Business_Standard_Standard Prescriptive_Electric_Lighting_Commercial/Industrial_LED Bulbs and Fixtures_LED Interior Directional_0_0_O&M Cost Adjustment | Business_Standard_Standard Prescriptive_Electric_Lighting_Commercial/Industrial_LED Bulbs and Fixtures_LED Interior Directional_0_0 | Business | Standard | Standard Prescriptive | Electric | Lighting | Commercial/Industrial | LED Bulbs and Fixtures | LED Interior Directional | 0 | 0 | O&M Cost Adjustment |  | 6.11 | Directional, Commercial, Levelized annual replacement cost savings | IL TRM v9 | 4.5.4 | LED Bulbs and Fixtures | CI-LTG-LEDB-V12-210101 | CI | LTG | LEDB | V12-210101
Business_Standard_Standard Prescriptive_Electric_Lighting_Commercial/Industrial_LED Bulbs and Fixtures_LED Interior Directional_0_0_Measure Delivery Cost | Business_Standard_Standard Prescriptive_Electric_Lighting_Commercial/Industrial_LED Bulbs and Fixtures_LED Interior Directional_0_0 | Business | Standard | Standard Prescriptive | Electric | Lighting | Commercial/Industrial | LED Bulbs and Fixtures | LED Interior Directional | 0 | 0 | Measure Delivery Cost |  | 0 |  | IL TRM v9 | 4.5.4 | LED Bulbs and Fixtures | CI-LTG-LEDB-V12-210101 | CI | LTG | LEDB | V12-210101
Business_Standard_Standard Prescriptive_Electric_Lighting_Commercial/Industrial_LED Bulbs and Fixtures_LED Interior Directional_0_0_ | Business_Standard_Standard Prescriptive_Electric_Lighting_Commercial/Industrial_LED Bulbs and Fixtures_LED Interior Directional_0_0 | Business | Standard | Standard Prescriptive | Electric | Lighting | Commercial/Industrial | LED Bulbs and Fixtures | LED Interior Directional | 0 | 0 | [8 empty] | ERROR
Business_Standard_Standard Prescriptive_Electric_Lighting_Commercial/Industrial_LED Bulbs and Fixtures_LED Linear Replacement Lamps, 2 ft_0_0_WattsBase | Business_Standard_Standard Prescriptive_Electric_Lighting_Commercial/Industrial_LED Bulbs and Fixtures_LED Linear Replacement Lamps, 2 ft_0_0 | Business | Standard | Standard Prescriptive | Electric | Lighting | Commercial/Industrial | LED Bulbs and Fixtures | LED Linear Replacement Lamps, 2 ft | 0 | 0 | WattsBase |  | 15 | F17T8 Standard Lamp - 2 foot | IL TRM v9 | 4.5.4 | LED Bulbs and Fixtures | CI-LTG-LEDB-V12-210101 | CI | LTG | LEDB | V12-210101
Business_Standard_Standard Prescriptive_Electric_Lighting_Commercial/Industrial_LED Bulbs and Fixtures_LED Linear Replacement Lamps, 2 ft_0_0_WattsEE | Business_Standard_Standard Prescriptive_Electric_Lighting_Commercial/Industrial_LED Bulbs and Fixtures_LED Linear Replacement Lamps, 2 ft_0_0 | Business | Standard | Standard Prescriptive | Electric | Lighting | Commercial/Industrial | LED Bulbs and Fixtures | LED Linear Replacement Lamps, 2 ft | 0 | 0 | WattsEE |  | 8.9 | T8 LED Replacement Lamp (TLED), < 1200 lumens | IL TRM v9 | 4.5.4 | LED Bulbs and Fixtures | CI-LTG-LEDB-V12-210101 | CI | LTG | LEDB | V12-210101
Business_Standard_Standard Prescriptive_Electric_Lighting_Commercial/Industrial_LED Bulbs and Fixtures_LED Linear Replacement Lamps, 2 ft_0_0_1000 | Business_Standard_Standard Prescriptive_Electric_Lighting_Commercial/Industrial_LED Bulbs and Fixtures_LED Linear Replacement Lamps, 2 ft_0_0 | Business | Standard | Standard Prescriptive | Electric | Lighting | Commercial/Industrial | LED Bulbs and Fixtures | LED Linear Replacement Lamps, 2 ft | 0 | 0 | 1000 |  | 1000 |  | IL TRM v9 | 4.5.4 | LED Bulbs and Fixtures | CI-LTG-LEDB-V12-210101 | CI | LTG | LEDB | V12-210101
Business_Standard_Standard Prescriptive_Electric_Lighting_Commercial/Industrial_LED Bulbs and Fixtures_LED Linear Replacement Lamps, 2 ft_0_0_ISR | Business_Standard_Standard Prescriptive_Electric_Lighting_Commercial/Industrial_LED Bulbs and Fixtures_LED Linear Replacement Lamps, 2 ft_0_0 | Business | Standard | Standard Prescriptive | Electric | Lighting | Commercial/Industrial | LED Bulbs and Fixtures | LED Linear Replacement Lamps, 2 ft | 0 | 0 | ISR |  | 1 | Sign-off completed | IL TRM v9 | 4.5.4 | LED Bulbs and Fixtures | CI-LTG-LEDB-V12-210101 | CI | LTG | LEDB | V12-210101
Business_Standard_Standard Prescriptive_Electric_Lighting_Commercial/Industrial_LED Bulbs and Fixtures_LED Linear Replacement Lamps, 2 ft_0_0_Hours | Business_Standard_Standard Prescriptive_Electric_Lighting_Commercial/Industrial_LED Bulbs and Fixtures_LED Linear Replacement Lamps, 2 ft_0_0 | Business | Standard | Standard Prescriptive | Electric | Lighting | Commercial/Industrial | LED Bulbs and Fixtures | LED Linear Replacement Lamps, 2 ft | 0 | 0 | Hours |  | 3379 | Unknown Building Type | IL TRM v9 | 4.5.4 | LED Bulbs and Fixtures | CI-LTG-LEDB-V12-210101 | CI | LTG | LEDB | V12-210101
Business_Standard_Standard Prescriptive_Electric_Lighting_Commercial/Industrial_LED Bulbs and Fixtures_LED Linear Replacement Lamps, 2 ft_0_0_WHFe | Business_Standard_Standard Prescriptive_Electric_Lighting_Commercial/Industrial_LED Bulbs and Fixtures_LED Linear Replacement Lamps, 2 ft_0_0 | Business | Standard | Standard Prescriptive | Electric | Lighting | Commercial/Industrial | LED Bulbs and Fixtures | LED Linear Replacement Lamps, 2 ft | 0 | 0 | WHFe |  | 1.08 | Unknown Building Type | IL TRM v9 | 4.5.4 | LED Bulbs and Fixtures | CI-LTG-LEDB-V12-210101 | CI | LTG | LEDB | V12-210101
Business_Standard_Standard Prescriptive_Electric_Lighting_Commercial/Industrial_LED Bulbs and Fixtures_LED Linear Replacement Lamps, 2 ft_0_0_WattsBase | Business_Standard_Standard Prescriptive_Electric_Lighting_Commercial/Industrial_LED Bulbs and Fixtures_LED Linear Replacement Lamps, 2 ft_0_0 | Business | Standard | Standard Prescriptive | Electric | Lighting | Commercial/Industrial | LED Bulbs and Fixtures | LED Linear Replacement Lamps, 2 ft | 0 | 0 | WattsBase |  | 15 | F17T8 Standard Lamp - 2 foot | IL TRM v9 | 4.5.4 | LED Bulbs and Fixtures | CI-LTG-LEDB-V12-210101 | CI | LTG | LEDB | V12-210101
Business_Standard_Standard Prescriptive_Electric_Lighting_Commercial/Industrial_LED Bulbs and Fixtures_LED Linear Replacement Lamps, 2 ft_0_0_WattsEE | Business_Standard_Standard Prescriptive_Electric_Lighting_Commercial/Industrial_LED Bulbs and Fixtures_LED Linear Replacement Lamps, 2 ft_0_0 | Business | Standard | Standard Prescriptive | Electric | Lighting | Commercial/Industrial | LED Bulbs and Fixtures | LED Linear Replacement Lamps, 2 ft | 0 | 0 | WattsEE |  | 8.9 | T8 LED Replacement Lamp (TLED), < 1200 lumens | IL TRM v9 | 4.5.4 | LED Bulbs and Fixtures | CI-LTG-LEDB-V12-210101 | CI | LTG | LEDB | V12-210101
Business_Standard_Standard Prescriptive_Electric_Lighting_Commercial/Industrial_LED Bulbs and Fixtures_LED Linear Replacement Lamps, 2 ft_0_0_1000 | Business_Standard_Standard Prescriptive_Electric_Lighting_Commercial/Industrial_LED Bulbs and Fixtures_LED Linear Replacement Lamps, 2 ft_0_0 | Business | Standard | Standard Prescriptive | Electric | Lighting | Commercial/Industrial | LED Bulbs and Fixtures | LED Linear Replacement Lamps, 2 ft | 0 | 0 | 1000 |  | 1000 |  | IL TRM v9 | 4.5.4 | LED Bulbs and Fixtures | CI-LTG-LEDB-V12-210101 | CI | LTG | LEDB | V12-210101
Business_Standard_Standard Prescriptive_Electric_Lighting_Commercial/Industrial_LED Bulbs and Fixtures_LED Linear Replacement Lamps, 2 ft_0_0_ISR | Business_Standard_Standard Prescriptive_Electric_Lighting_Commercial/Industrial_LED Bulbs and Fixtures_LED Linear Replacement Lamps, 2 ft_0_0 | Business | Standard | Standard Prescriptive | Electric | Lighting | Commercial/Industrial | LED Bulbs and Fixtures | LED Linear Replacement Lamps, 2 ft | 0 | 0 | ISR |  | 1 | Sign-off completed | IL TRM v9 | 4.5.4 | LED Bulbs and Fixtures | CI-LTG-LEDB-V12-210101 | CI | LTG | LEDB | V12-210101
Business_Standard_Standard Prescriptive_Electric_Lighting_Commercial/Industrial_LED Bulbs and Fixtures_LED Linear Replacement Lamps, 2 ft_0_0_Hours | Business_Standard_Standard Prescriptive_Electric_Lighting_Commercial/Industrial_LED Bulbs and Fixtures_LED Linear Replacement Lamps, 2 ft_0_0 | Business | Standard | Standard Prescriptive | Electric | Lighting | Commercial/Industrial | LED Bulbs and Fixtures | LED Linear Replacement Lamps, 2 ft | 0 | 0 | Hours |  | 3379 | Unknown Building Type | IL TRM v9 | 4.5.4 | LED Bulbs and Fixtures | CI-LTG-LEDB-V12-210101 | CI | LTG | LEDB | V12-210101
Business_Standard_Standard Prescriptive_Electric_Lighting_Commercial/Industrial_LED Bulbs and Fixtures_LED Linear Replacement Lamps, 2 ft_0_0_IFkWh | Business_Standard_Standard Prescriptive_Electric_Lighting_Commercial/Industrial_LED Bulbs and Fixtures_LED Linear Replacement Lamps, 2 ft_0_0 | Business | Standard | Standard Prescriptive | Electric | Lighting | Commercial/Industrial | LED Bulbs and Fixtures | LED Linear Replacement Lamps, 2 ft | 0 | 0 | IFkWh |  | 0 | No electric heat | IL TRM v9 | 4.5.4 | LED Bulbs and Fixtures | CI-LTG-LEDB-V12-210101 | CI | LTG | LEDB | V12-210101
Business_Standard_Standard Prescriptive_Electric_Lighting_Commercial/Industrial_LED Bulbs and Fixtures_LED Linear Replacement Lamps, 2 ft_0_0_WattsBase | Business_Standard_Standard Prescriptive_Electric_Lighting_Commercial/Industrial_LED Bulbs and Fixtures_LED Linear Replacement Lamps, 2 ft_0_0 | Business | Standard | Standard Prescriptive | Electric | Lighting | Commercial/Industrial | LED Bulbs and Fixtures | LED Linear Replacement Lamps, 2 ft | 0 | 0 | WattsBase |  | 15 | F17T8 Standard Lamp - 2 foot | IL TRM v9 | 4.5.4 | LED Bulbs and Fixtures | CI-LTG-LEDB-V12-210101 | CI | LTG | LEDB | V12-210101
Business_Standard_Standard Prescriptive_Electric_Lighting_Commercial/Industrial_LED Bulbs and Fixtures_LED Linear Replacement Lamps, 2 ft_0_0_WattsEE | Business_Standard_Standard Prescriptive_Electric_Lighting_Commercial/Industrial_LED Bulbs and Fixtures_LED Linear Replacement Lamps, 2 ft_0_0 | Business | Standard | Standard Prescriptive | Electric | Lighting | Commercial/Industrial | LED Bulbs and Fixtures | LED Linear Replacement Lamps, 2 ft | 0 | 0 | WattsEE |  | 8.9 | T8 LED Replacement Lamp (TLED), < 1200 lumens | IL TRM v9 | 4.5.4 | LED Bulbs and Fixtures | CI-LTG-LEDB-V12-210101 | CI | LTG | LEDB | V12-210101
Business_Standard_Standard Prescriptive_Electric_Lighting_Commercial/Industrial_LED Bulbs and Fixtures_LED Linear Replacement Lamps, 2 ft_0_0_1000 | Business_Standard_Standard Prescriptive_Electric_Lighting_Commercial/Industrial_LED Bulbs and Fixtures_LED Linear Replacement Lamps, 2 ft_0_0 | Business | Standard | Standard Prescriptive | Electric | Lighting | Commercial/Industrial | LED Bulbs and Fixtures | LED Linear Replacement Lamps, 2 ft | 0 | 0 | 1000 |  | 1000 |  | IL TRM v9 | 4.5.4 | LED Bulbs and Fixtures | CI-LTG-LEDB-V12-210101 | CI | LTG | LEDB | V12-210101
Business_Standard_Standard Prescriptive_Electric_Lighting_Commercial/Industrial_LED Bulbs and Fixtures_LED Linear Replacement Lamps, 2 ft_0_0_ISR | Business_Standard_Standard Prescriptive_Electric_Lighting_Commercial/Industrial_LED Bulbs and Fixtures_LED Linear Replacement Lamps, 2 ft_0_0 | Business | Standard | Standard Prescriptive | Electric | Lighting | Commercial/Industrial | LED Bulbs and Fixtures | LED Linear Replacement Lamps, 2 ft | 0 | 0 | ISR |  | 1 | Sign-off completed | IL TRM v9 | 4.5.4 | LED Bulbs and Fixtures | CI-LTG-LEDB-V12-210101 | CI | LTG | LEDB | V12-210101
Business_Standard_Standard Prescriptive_Electric_Lighting_Commercial/Industrial_LED Bulbs and Fixtures_LED Linear Replacement Lamps, 2 ft_0_0_WHFd | Business_Standard_Standard Prescriptive_Electric_Lighting_Commercial/Industrial_LED Bulbs and Fixtures_LED Linear Replacement Lamps, 2 ft_0_0 | Business | Standard | Standard Prescriptive | Electric | Lighting | Commercial/Industrial | LED Bulbs and Fixtures | LED Linear Replacement Lamps, 2 ft | 0 | 0 | WHFd |  | 1.3 | Unknown Building Type | IL TRM v9 | 4.5.4 | LED Bulbs and Fixtures | CI-LTG-LEDB-V12-210101 | CI | LTG | LEDB | V12-210101
Business_Standard_Standard Prescriptive_Electric_Lighting_Commercial/Industrial_LED Bulbs and Fixtures_LED Linear Replacement Lamps, 2 ft_0_0_CF | Business_Standard_Standard Prescriptive_Electric_Lighting_Commercial/Industrial_LED Bulbs and Fixtures_LED Linear Replacement Lamps, 2 ft_0_0 | Business | Standard | Standard Prescriptive | Electric | Lighting | Commercial/Industrial | LED Bulbs and Fixtures | LED Linear Replacement Lamps, 2 ft | 0 | 0 | CF |  | 0.67 | Unknown Building Type | IL TRM v9 | 4.5.4 | LED Bulbs and Fixtures | CI-LTG-LEDB-V12-210101 | CI | LTG | LEDB | V12-210101
Business_Standard_Standard Prescriptive_Electric_Lighting_Commercial/Industrial_LED Bulbs and Fixtures_LED Linear Replacement Lamps, 2 ft_0_0_WattsBase | Business_Standard_Standard Prescriptive_Electric_Lighting_Commercial/Industrial_LED Bulbs and Fixtures_LED Linear Replacement Lamps, 2 ft_0_0 | Business | Standard | Standard Prescriptive | Electric | Lighting | Commercial/Industrial | LED Bulbs and Fixtures | LED Linear Replacement Lamps, 2 ft | 0 | 0 | WattsBase |  | 15 | F17T8 Standard Lamp - 2 foot | IL TRM v9 | 4.5.4 | LED Bulbs and Fixtures | CI-LTG-LEDB-V12-210101 | CI | LTG | LEDB | V12-210101
Business_Standard_Standard Prescriptive_Electric_Lighting_Commercial/Industrial_LED Bulbs and Fixtures_LED Linear Replacement Lamps, 2 ft_0_0_WattsEE | Business_Standard_Standard Prescriptive_Electric_Lighting_Commercial/Industrial_LED Bulbs and Fixtures_LED Linear Replacement Lamps, 2 ft_0_0 | Business | Standard | Standard Prescriptive | Electric | Lighting | Commercial/Industrial | LED Bulbs and Fixtures | LED Linear Replacement Lamps, 2 ft | 0 | 0 | WattsEE |  | 8.9 | T8 LED Replacement Lamp (TLED), < 1200 lumens | IL TRM v9 | 4.5.4 | LED Bulbs and Fixtures | CI-LTG-LEDB-V12-210101 | CI | LTG | LEDB | V12-210101
Business_Standard_Standard Prescriptive_Electric_Lighting_Commercial/Industrial_LED Bulbs and Fixtures_LED Linear Replacement Lamps, 2 ft_0_0_1000 | Business_Standard_Standard Prescriptive_Electric_Lighting_Commercial/Industrial_LED Bulbs and Fixtures_LED Linear Replacement Lamps, 2 ft_0_0 | Business | Standard | Standard Prescriptive | Electric | Lighting | Commercial/Industrial | LED Bulbs and Fixtures | LED Linear Replacement Lamps, 2 ft | 0 | 0 | 1000 |  | 1000 |  | IL TRM v9 | 4.5.4 | LED Bulbs and Fixtures | CI-LTG-LEDB-V12-210101 | CI | LTG | LEDB | V12-210101
Business_Standard_Standard Prescriptive_Electric_Lighting_Commercial/Industrial_LED Bulbs and Fixtures_LED Linear Replacement Lamps, 2 ft_0_0_ISR | Business_Standard_Standard Prescriptive_Electric_Lighting_Commercial/Industrial_LED Bulbs and Fixtures_LED Linear Replacement Lamps, 2 ft_0_0 | Business | Standard | Standard Prescriptive | Electric | Lighting | Commercial/Industrial | LED Bulbs and Fixtures | LED Linear Replacement Lamps, 2 ft | 0 | 0 | ISR |  | 1 | Sign-off completed | IL TRM v9 | 4.5.4 | LED Bulbs and Fixtures | CI-LTG-LEDB-V12-210101 | CI | LTG | LEDB | V12-210101
Business_Standard_Standard Prescriptive_Electric_Lighting_Commercial/Industrial_LED Bulbs and Fixtures_LED Linear Replacement Lamps, 2 ft_0_0_Hours | Business_Standard_Standard Prescriptive_Electric_Lighting_Commercial/Industrial_LED Bulbs and Fixtures_LED Linear Replacement Lamps, 2 ft_0_0 | Business | Standard | Standard Prescriptive | Electric | Lighting | Commercial/Industrial | LED Bulbs and Fixtures | LED Linear Replacement Lamps, 2 ft | 0 | 0 | Hours |  | 3379 | Unknown Building Type | IL TRM v9 | 4.5.4 | LED Bulbs and Fixtures | CI-LTG-LEDB-V12-210101 | CI | LTG | LEDB | V12-210101
Business_Standard_Standard Prescriptive_Electric_Lighting_Commercial/Industrial_LED Bulbs and Fixtures_LED Linear Replacement Lamps, 2 ft_0_0_IFTherms | Business_Standard_Standard Prescriptive_Electric_Lighting_Commercial/Industrial_LED Bulbs and Fixtures_LED Linear Replacement Lamps, 2 ft_0_0 | Business | Standard | Standard Prescriptive | Electric | Lighting | Commercial/Industrial | LED Bulbs and Fixtures | LED Linear Replacement Lamps, 2 ft | 0 | 0 | IFTherms |  | 0.015 | Unknown Building Type | IL TRM v9 | 4.5.4 | LED Bulbs and Fixtures | CI-LTG-LEDB-V12-210101 | CI | LTG | LEDB | V12-210101
Business_Standard_Standard Prescriptive_Electric_Lighting_Commercial/Industrial_LED Bulbs and Fixtures_LED Linear Replacement Lamps, 2 ft_0_0_Mid-Life Adjustment | Business_Standard_Standard Prescriptive_Electric_Lighting_Commercial/Industrial_LED Bulbs and Fixtures_LED Linear Replacement Lamps, 2 ft_0_0 | Business | Standard | Standard Prescriptive | Electric | Lighting | Commercial/Industrial | LED Bulbs and Fixtures | LED Linear Replacement Lamps, 2 ft | 0 | 0 | Mid-Life Adjustment |  | 0.7 | Directional | IL TRM v9 | 4.5.4 | LED Bulbs and Fixtures | CI-LTG-LEDB-V12-210101 | CI | LTG | LEDB | V12-210101
Business_Standard_Standard Prescriptive_Electric_Lighting_Commercial/Industrial_LED Bulbs and Fixtures_LED Linear Replacement Lamps, 2 ft_0_0_Remaining Year kWh Heating Penalty | Business_Standard_Standard Prescriptive_Electric_Lighting_Commercial/Industrial_LED Bulbs and Fixtures_LED Linear Replacement Lamps, 2 ft_0_0 | Business | Standard | Standard Prescriptive | Electric | Lighting | Commercial/Industrial | LED Bulbs and Fixtures | LED Linear Replacement Lamps, 2 ft | 0 | 0 | Remaining Year kWh Heating Penalty |  | 0 |  | IL TRM v9 | 4.5.4 | LED Bulbs and Fixtures | CI-LTG-LEDB-V12-210101 | CI | LTG | LEDB | V12-210101
Business_Standard_Standard Prescriptive_Electric_Lighting_Commercial/Industrial_LED Bulbs and Fixtures_LED Linear Replacement Lamps, 2 ft_0_0_kWh Heating Penalty | Business_Standard_Standard Prescriptive_Electric_Lighting_Commercial/Industrial_LED Bulbs and Fixtures_LED Linear Replacement Lamps, 2 ft_0_0 | Business | Standard | Standard Prescriptive | Electric | Lighting | Commercial/Industrial | LED Bulbs and Fixtures | LED Linear Replacement Lamps, 2 ft | 0 | 0 | kWh Heating Penalty |  | 0 |  | IL TRM v9 | 4.5.4 | LED Bulbs and Fixtures | CI-LTG-LEDB-V12-210101 | CI | LTG | LEDB | V12-210101
Business_Standard_Standard Prescriptive_Electric_Lighting_Commercial/Industrial_LED Bulbs and Fixtures_LED Linear Replacement Lamps, 2 ft_0_0_Remaining Year Therm Heating Penalty | Business_Standard_Standard Prescriptive_Electric_Lighting_Commercial/Industrial_LED Bulbs and Fixtures_LED Linear Replacement Lamps, 2 ft_0_0 | Business | Standard | Standard Prescriptive | Electric | Lighting | Commercial/Industrial | LED Bulbs and Fixtures | LED Linear Replacement Lamps, 2 ft | 0 | 0 | Remaining Year Therm Heating Penalty |  | 0 |  | IL TRM v9 | 4.5.4 | LED Bulbs and Fixtures | CI-LTG-LEDB-V12-210101 | CI | LTG | LEDB | V12-210101
Business_Standard_Standard Prescriptive_Electric_Lighting_Commercial/Industrial_LED Bulbs and Fixtures_LED Linear Replacement Lamps, 2 ft_0_0_Therm Heating Penalty | Business_Standard_Standard Prescriptive_Electric_Lighting_Commercial/Industrial_LED Bulbs and Fixtures_LED Linear Replacement Lamps, 2 ft_0_0 | Business | Standard | Standard Prescriptive | Electric | Lighting | Commercial/Industrial | LED Bulbs and Fixtures | LED Linear Replacement Lamps, 2 ft | 0 | 0 | Therm Heating Penalty |  | -0.30918 |  | IL TRM v9 | 4.5.4 | LED Bulbs and Fixtures | CI-LTG-LEDB-V12-210101 | CI | LTG | LEDB | V12-210101
Business_Standard_Standard Prescriptive_Electric_Lighting_Commercial/Industrial_LED Bulbs and Fixtures_LED Linear Replacement Lamps, 2 ft_0_0_Remaining Year kWh | Business_Standard_Standard Prescriptive_Electric_Lighting_Commercial/Industrial_LED Bulbs and Fixtures_LED Linear Replacement Lamps, 2 ft_0_0 | Business | Standard | Standard Prescriptive | Electric | Lighting | Commercial/Industrial | LED Bulbs and Fixtures | LED Linear Replacement Lamps, 2 ft | 0 | 0 | Remaining Year kWh |  | 22.2609 |  | IL TRM v9 | 4.5.4 | LED Bulbs and Fixtures | CI-LTG-LEDB-V12-210101 | CI | LTG | LEDB | V12-210101
Business_Standard_Standard Prescriptive_Electric_Lighting_Commercial/Industrial_LED Bulbs and Fixtures_LED Linear Replacement Lamps, 2 ft_0_0_kWh Saved per Unit | Business_Standard_Standard Prescriptive_Electric_Lighting_Commercial/Industrial_LED Bulbs and Fixtures_LED Linear Replacement Lamps, 2 ft_0_0 | Business | Standard | Standard Prescriptive | Electric | Lighting | Commercial/Industrial | LED Bulbs and Fixtures | LED Linear Replacement Lamps, 2 ft | 0 | 0 | kWh Saved per Unit |  | 15.5826 |  | IL TRM v9 | 4.5.4 | LED Bulbs and Fixtures | CI-LTG-LEDB-V12-210101 | CI | LTG | LEDB | V12-210101
Business_Standard_Standard Prescriptive_Electric_Lighting_Commercial/Industrial_LED Bulbs and Fixtures_LED Linear Replacement Lamps, 2 ft_0_0_Remaining Year kW | Business_Standard_Standard Prescriptive_Electric_Lighting_Commercial/Industrial_LED Bulbs and Fixtures_LED Linear Replacement Lamps, 2 ft_0_0 | Business | Standard | Standard Prescriptive | Electric | Lighting | Commercial/Industrial | LED Bulbs and Fixtures | LED Linear Replacement Lamps, 2 ft | 0 | 0 | Remaining Year kW |  | 0 |  | IL TRM v9 | 4.5.4 | LED Bulbs and Fixtures | CI-LTG-LEDB-V12-210101 | CI | LTG | LEDB | V12-210101
Business_Standard_Standard Prescriptive_Electric_Lighting_Commercial/Industrial_LED Bulbs and Fixtures_LED Linear Replacement Lamps, 2 ft_0_0_Coincident Peak kW Saved per Unit | Business_Standard_Standard Prescriptive_Electric_Lighting_Commercial/Industrial_LED Bulbs and Fixtures_LED Linear Replacement Lamps, 2 ft_0_0 | Business | Standard | Standard Prescriptive | Electric | Lighting | Commercial/Industrial | LED Bulbs and Fixtures | LED Linear Replacement Lamps, 2 ft | 0 | 0 | Coincident Peak kW Saved per Unit |  | 0.0053131 |  | IL TRM v9 | 4.5.4 | LED Bulbs and Fixtures | CI-LTG-LEDB-V12-210101 | CI | LTG | LEDB | V12-210101
Business_Standard_Standard Prescriptive_Electric_Lighting_Commercial/Industrial_LED Bulbs and Fixtures_LED Linear Replacement Lamps, 2 ft_0_0_Remaining Year Therms | Business_Standard_Standard Prescriptive_Electric_Lighting_Commercial/Industrial_LED Bulbs and Fixtures_LED Linear Replacement Lamps, 2 ft_0_0 | Business | Standard | Standard Prescriptive | Electric | Lighting | Commercial/Industrial | LED Bulbs and Fixtures | LED Linear Replacement Lamps, 2 ft | 0 | 0 | Remaining Year Therms |  | 0 |  | IL TRM v9 | 4.5.4 | LED Bulbs and Fixtures | CI-LTG-LEDB-V12-210101 | CI | LTG | LEDB | V12-210101
Business_Standard_Standard Prescriptive_Electric_Lighting_Commercial/Industrial_LED Bulbs and Fixtures_LED Linear Replacement Lamps, 2 ft_0_0_Therms Saved per Unit | Business_Standard_Standard Prescriptive_Electric_Lighting_Commercial/Industrial_LED Bulbs and Fixtures_LED Linear Replacement Lamps, 2 ft_0_0 | Business | Standard | Standard Prescriptive | Electric | Lighting | Commercial/Industrial | LED Bulbs and Fixtures | LED Linear Replacement Lamps, 2 ft | 0 | 0 | Therms Saved per Unit |  | 0 |  | IL TRM v9 | 4.5.4 | LED Bulbs and Fixtures | CI-LTG-LEDB-V12-210101 | CI | LTG | LEDB | V12-210101
Business_Standard_Standard Prescriptive_Electric_Lighting_Commercial/Industrial_LED Bulbs and Fixtures_LED Linear Replacement Lamps, 2 ft_0_0_Remaining Life | Business_Standard_Standard Prescriptive_Electric_Lighting_Commercial/Industrial_LED Bulbs and Fixtures_LED Linear Replacement Lamps, 2 ft_0_0 | Business | Standard | Standard Prescriptive | Electric | Lighting | Commercial/Industrial | LED Bulbs and Fixtures | LED Linear Replacement Lamps, 2 ft | 0 | 0 | Remaining Life |  | 7 |  | IL TRM v9 | 4.5.4 | LED Bulbs and Fixtures | CI-LTG-LEDB-V12-210101 | CI | LTG | LEDB | V12-210101
Business_Standard_Standard Prescriptive_Electric_Lighting_Commercial/Industrial_LED Bulbs and Fixtures_LED Linear Replacement Lamps, 2 ft_0_0_Lifetime (years) | Business_Standard_Standard Prescriptive_Electric_Lighting_Commercial/Industrial_LED Bulbs and Fixtures_LED Linear Replacement Lamps, 2 ft_0_0 | Business | Standard | Standard Prescriptive | Electric | Lighting | Commercial/Industrial | LED Bulbs and Fixtures | LED Linear Replacement Lamps, 2 ft | 0 | 0 | Lifetime (years) |  | 10 | Lamps | IL TRM v9 | 4.5.4 | LED Bulbs and Fixtures | CI-LTG-LEDB-V12-210101 | CI | LTG | LEDB | V12-210101
Business_Standard_Standard Prescriptive_Electric_Lighting_Commercial/Industrial_LED Bulbs and Fixtures_LED Linear Replacement Lamps, 2 ft_0_0_Incremental Cost | Business_Standard_Standard Prescriptive_Electric_Lighting_Commercial/Industrial_LED Bulbs and Fixtures_LED Linear Replacement Lamps, 2 ft_0_0 | Business | Standard | Standard Prescriptive | Electric | Lighting | Commercial/Industrial | LED Bulbs and Fixtures | LED Linear Replacement Lamps, 2 ft | 0 | 0 | Incremental Cost |  | 13 | T8 LED Replacement Lamp (TLED), < 1200 lumens | IL TRM v9 | 4.5.4 | LED Bulbs and Fixtures | CI-LTG-LEDB-V12-210101 | CI | LTG | LEDB | V12-210101
Business_Standard_Standard Prescriptive_Electric_Lighting_Commercial/Industrial_LED Bulbs and Fixtures_LED Linear Replacement Lamps, 2 ft_0_0_O&M Cost Adjustment | Business_Standard_Standard Prescriptive_Electric_Lighting_Commercial/Industrial_LED Bulbs and Fixtures_LED Linear Replacement Lamps, 2 ft_0_0 | Business | Standard | Standard Prescriptive | Electric | Lighting | Commercial/Industrial | LED Bulbs and Fixtures | LED Linear Replacement Lamps, 2 ft | 0 | 0 | O&M Cost Adjustment |  | 6.11 | Directional, Commercial, Levelized annual replacement cost savings | IL TRM v9 | 4.5.4 | LED Bulbs and Fixtures | CI-LTG-LEDB-V12-210101 | CI | LTG | LEDB | V12-210101
Business_Standard_Standard Prescriptive_Electric_Lighting_Commercial/Industrial_LED Bulbs and Fixtures_LED Linear Replacement Lamps, 2 ft_0_0_Measure Delivery Cost | Business_Standard_Standard Prescriptive_Electric_Lighting_Commercial/Industrial_LED Bulbs and Fixtures_LED Linear Replacement Lamps, 2 ft_0_0 | Business | Standard | Standard Prescriptive | Electric | Lighting | Commercial/Industrial | LED Bulbs and Fixtures | LED Linear Replacement Lamps, 2 ft | 0 | 0 | Measure Delivery Cost |  | 0 |  | IL TRM v9 | 4.5.4 | LED Bulbs and Fixtures | CI-LTG-LEDB-V12-210101 | CI | LTG | LEDB | V12-210101
Business_Standard_Standard Prescriptive_Electric_Lighting_Commercial/Industrial_LED Bulbs and Fixtures_LED Linear Replacement Lamps, 2 ft_0_0_ | Business_Standard_Standard Prescriptive_Electric_Lighting_Commercial/Industrial_LED Bulbs and Fixtures_LED Linear Replacement Lamps, 2 ft_0_0 | Business | Standard | Standard Prescriptive | Electric | Lighting | Commercial/Industrial | LED Bulbs and Fixtures | LED Linear Replacement Lamps, 2 ft | 0 | 0 | [8 empty] | ERROR
Business_Standard_Standard Prescriptive_Electric_Lighting_Commercial/Industrial_LED Bulbs and Fixtures_LED Linear Replacement Lamps_0_0_WattsBase | Business_Standard_Standard Prescriptive_Electric_Lighting_Commercial/Industrial_LED Bulbs and Fixtures_LED Linear Replacement Lamps_0_0 | Business | Standard | Standard Prescriptive | Electric | Lighting | Commercial/Industrial | LED Bulbs and Fixtures | LED Linear Replacement Lamps | 0 | 0 | WattsBase |  | 28.2 | F32T8 Standard Lamp - 4 foot | IL TRM v9 | 4.5.4 | LED Bulbs and Fixtures | CI-LTG-LEDB-V12-210101 | CI | LTG | LEDB | V12-210101
Business_Standard_Standard Prescriptive_Electric_Lighting_Commercial/Industrial_LED Bulbs and Fixtures_LED Linear Replacement Lamps_0_0_WattsEE | Business_Standard_Standard Prescriptive_Electric_Lighting_Commercial/Industrial_LED Bulbs and Fixtures_LED Linear Replacement Lamps_0_0 | Business | Standard | Standard Prescriptive | Electric | Lighting | Commercial/Industrial | LED Bulbs and Fixtures | LED Linear Replacement Lamps | 0 | 0 | WattsEE |  | 15.8 | T8 LED Replacement Lamp (TLED), 1200-2400 lumens | IL TRM v9 | 4.5.4 | LED Bulbs and Fixtures | CI-LTG-LEDB-V12-210101 | CI | LTG | LEDB | V12-210101
Business_Standard_Standard Prescriptive_Electric_Lighting_Commercial/Industrial_LED Bulbs and Fixtures_LED Linear Replacement Lamps_0_0_1000 | Business_Standard_Standard Prescriptive_Electric_Lighting_Commercial/Industrial_LED Bulbs and Fixtures_LED Linear Replacement Lamps_0_0 | Business | Standard | Standard Prescriptive | Electric | Lighting | Commercial/Industrial | LED Bulbs and Fixtures | LED Linear Replacement Lamps | 0 | 0 | 1000 |  | 1000 |  | IL TRM v9 | 4.5.4 | LED Bulbs and Fixtures | CI-LTG-LEDB-V12-210101 | CI | LTG | LEDB | V12-210101
Business_Standard_Standard Prescriptive_Electric_Lighting_Commercial/Industrial_LED Bulbs and Fixtures_LED Linear Replacement Lamps_0_0_ISR | Business_Standard_Standard Prescriptive_Electric_Lighting_Commercial/Industrial_LED Bulbs and Fixtures_LED Linear Replacement Lamps_0_0 | Business | Standard | Standard Prescriptive | Electric | Lighting | Commercial/Industrial | LED Bulbs and Fixtures | LED Linear Replacement Lamps | 0 | 0 | ISR |  | 1 | Sign-off completed | IL TRM v9 | 4.5.4 | LED Bulbs and Fixtures | CI-LTG-LEDB-V12-210101 | CI | LTG | LEDB | V12-210101
Business_Standard_Standard Prescriptive_Electric_Lighting_Commercial/Industrial_LED Bulbs and Fixtures_LED Linear Replacement Lamps_0_0_Hours | Business_Standard_Standard Prescriptive_Electric_Lighting_Commercial/Industrial_LED Bulbs and Fixtures_LED Linear Replacement Lamps_0_0 | Business | Standard | Standard Prescriptive | Electric | Lighting | Commercial/Industrial | LED Bulbs and Fixtures | LED Linear Replacement Lamps | 0 | 0 | Hours |  | 3379 | Unknown Building Type | IL TRM v9 | 4.5.4 | LED Bulbs and Fixtures | CI-LTG-LEDB-V12-210101 | CI | LTG | LEDB | V12-210101
Business_Standard_Standard Prescriptive_Electric_Lighting_Commercial/Industrial_LED Bulbs and Fixtures_LED Linear Replacement Lamps_0_0_WHFe | Business_Standard_Standard Prescriptive_Electric_Lighting_Commercial/Industrial_LED Bulbs and Fixtures_LED Linear Replacement Lamps_0_0 | Business | Standard | Standard Prescriptive | Electric | Lighting | Commercial/Industrial | LED Bulbs and Fixtures | LED Linear Replacement Lamps | 0 | 0 | WHFe |  | 1.08 | Unknown Building Type | IL TRM v9 | 4.5.4 | LED Bulbs and Fixtures | CI-LTG-LEDB-V12-210101 | CI | LTG | LEDB | V12-210101
Business_Standard_Standard Prescriptive_Electric_Lighting_Commercial/Industrial_LED Bulbs and Fixtures_LED Linear Replacement Lamps_0_0_WattsBase | Business_Standard_Standard Prescriptive_Electric_Lighting_Commercial/Industrial_LED Bulbs and Fixtures_LED Linear Replacement Lamps_0_0 | Business | Standard | Standard Prescriptive | Electric | Lighting | Commercial/Industrial | LED Bulbs and Fixtures | LED Linear Replacement Lamps | 0 | 0 | WattsBase |  | 28.2 | F32T8 Standard Lamp - 4 foot | IL TRM v9 | 4.5.4 | LED Bulbs and Fixtures | CI-LTG-LEDB-V12-210101 | CI | LTG | LEDB | V12-210101
Business_Standard_Standard Prescriptive_Electric_Lighting_Commercial/Industrial_LED Bulbs and Fixtures_LED Linear Replacement Lamps_0_0_WattsEE | Business_Standard_Standard Prescriptive_Electric_Lighting_Commercial/Industrial_LED Bulbs and Fixtures_LED Linear Replacement Lamps_0_0 | Business | Standard | Standard Prescriptive | Electric | Lighting | Commercial/Industrial | LED Bulbs and Fixtures | LED Linear Replacement Lamps | 0 | 0 | WattsEE |  | 15.8 | T8 LED Replacement Lamp (TLED), 1200-2400 lumens | IL TRM v9 | 4.5.4 | LED Bulbs and Fixtures | CI-LTG-LEDB-V12-210101 | CI | LTG | LEDB | V12-210101
Business_Standard_Standard Prescriptive_Electric_Lighting_Commercial/Industrial_LED Bulbs and Fixtures_LED Linear Replacement Lamps_0_0_1000 | Business_Standard_Standard Prescriptive_Electric_Lighting_Commercial/Industrial_LED Bulbs and Fixtures_LED Linear Replacement Lamps_0_0 | Business | Standard | Standard Prescriptive | Electric | Lighting | Commercial/Industrial | LED Bulbs and Fixtures | LED Linear Replacement Lamps | 0 | 0 | 1000 |  | 1000 |  | IL TRM v9 | 4.5.4 | LED Bulbs and Fixtures | CI-LTG-LEDB-V12-210101 | CI | LTG | LEDB | V12-210101
Business_Standard_Standard Prescriptive_Electric_Lighting_Commercial/Industrial_LED Bulbs and Fixtures_LED Linear Replacement Lamps_0_0_ISR | Business_Standard_Standard Prescriptive_Electric_Lighting_Commercial/Industrial_LED Bulbs and Fixtures_LED Linear Replacement Lamps_0_0 | Business | Standard | Standard Prescriptive | Electric | Lighting | Commercial/Industrial | LED Bulbs and Fixtures | LED Linear Replacement Lamps | 0 | 0 | ISR |  | 1 | Sign-off completed | IL TRM v9 | 4.5.4 | LED Bulbs and Fixtures | CI-LTG-LEDB-V12-210101 | CI | LTG | LEDB | V12-210101
Business_Standard_Standard Prescriptive_Electric_Lighting_Commercial/Industrial_LED Bulbs and Fixtures_LED Linear Replacement Lamps_0_0_Hours | Business_Standard_Standard Prescriptive_Electric_Lighting_Commercial/Industrial_LED Bulbs and Fixtures_LED Linear Replacement Lamps_0_0 | Business | Standard | Standard Prescriptive | Electric | Lighting | Commercial/Industrial | LED Bulbs and Fixtures | LED Linear Replacement Lamps | 0 | 0 | Hours |  | 3379 | Unknown Building Type | IL TRM v9 | 4.5.4 | LED Bulbs and Fixtures | CI-LTG-LEDB-V12-210101 | CI | LTG | LEDB | V12-210101
Business_Standard_Standard Prescriptive_Electric_Lighting_Commercial/Industrial_LED Bulbs and Fixtures_LED Linear Replacement Lamps_0_0_IFkWh | Business_Standard_Standard Prescriptive_Electric_Lighting_Commercial/Industrial_LED Bulbs and Fixtures_LED Linear Replacement Lamps_0_0 | Business | Standard | Standard Prescriptive | Electric | Lighting | Commercial/Industrial | LED Bulbs and Fixtures | LED Linear Replacement Lamps | 0 | 0 | IFkWh |  | 0 | No electric heat | IL TRM v9 | 4.5.4 | LED Bulbs and Fixtures | CI-LTG-LEDB-V12-210101 | CI | LTG | LEDB | V12-210101
Business_Standard_Standard Prescriptive_Electric_Lighting_Commercial/Industrial_LED Bulbs and Fixtures_LED Linear Replacement Lamps_0_0_WattsBase | Business_Standard_Standard Prescriptive_Electric_Lighting_Commercial/Industrial_LED Bulbs and Fixtures_LED Linear Replacement Lamps_0_0 | Business | Standard | Standard Prescriptive | Electric | Lighting | Commercial/Industrial | LED Bulbs and Fixtures | LED Linear Replacement Lamps | 0 | 0 | WattsBase |  | 28.2 | F32T8 Standard Lamp - 4 foot | IL TRM v9 | 4.5.4 | LED Bulbs and Fixtures | CI-LTG-LEDB-V12-210101 | CI | LTG | LEDB | V12-210101
Business_Standard_Standard Prescriptive_Electric_Lighting_Commercial/Industrial_LED Bulbs and Fixtures_LED Linear Replacement Lamps_0_0_WattsEE | Business_Standard_Standard Prescriptive_Electric_Lighting_Commercial/Industrial_LED Bulbs and Fixtures_LED Linear Replacement Lamps_0_0 | Business | Standard | Standard Prescriptive | Electric | Lighting | Commercial/Industrial | LED Bulbs and Fixtures | LED Linear Replacement Lamps | 0 | 0 | WattsEE |  | 15.8 | T8 LED Replacement Lamp (TLED), 1200-2400 lumens | IL TRM v9 | 4.5.4 | LED Bulbs and Fixtures | CI-LTG-LEDB-V12-210101 | CI | LTG | LEDB | V12-210101
Business_Standard_Standard Prescriptive_Electric_Lighting_Commercial/Industrial_LED Bulbs and Fixtures_LED Linear Replacement Lamps_0_0_1000 | Business_Standard_Standard Prescriptive_Electric_Lighting_Commercial/Industrial_LED Bulbs and Fixtures_LED Linear Replacement Lamps_0_0 | Business | Standard | Standard Prescriptive | Electric | Lighting | Commercial/Industrial | LED Bulbs and Fixtures | LED Linear Replacement Lamps | 0 | 0 | 1000 |  | 1000 |  | IL TRM v9 | 4.5.4 | LED Bulbs and Fixtures | CI-LTG-LEDB-V12-210101 | CI | LTG | LEDB | V12-210101
Business_Standard_Standard Prescriptive_Electric_Lighting_Commercial/Industrial_LED Bulbs and Fixtures_LED Linear Replacement Lamps_0_0_ISR | Business_Standard_Standard Prescriptive_Electric_Lighting_Commercial/Industrial_LED Bulbs and Fixtures_LED Linear Replacement Lamps_0_0 | Business | Standard | Standard Prescriptive | Electric | Lighting | Commercial/Industrial | LED Bulbs and Fixtures | LED Linear Replacement Lamps | 0 | 0 | ISR |  | 1 | Sign-off completed | IL TRM v9 | 4.5.4 | LED Bulbs and Fixtures | CI-LTG-LEDB-V12-210101 | CI | LTG | LEDB | V12-210101
Business_Standard_Standard Prescriptive_Electric_Lighting_Commercial/Industrial_LED Bulbs and Fixtures_LED Linear Replacement Lamps_0_0_WHFd | Business_Standard_Standard Prescriptive_Electric_Lighting_Commercial/Industrial_LED Bulbs and Fixtures_LED Linear Replacement Lamps_0_0 | Business | Standard | Standard Prescriptive | Electric | Lighting | Commercial/Industrial | LED Bulbs and Fixtures | LED Linear Replacement Lamps | 0 | 0 | WHFd |  | 1.3 | Unknown Building Type | IL TRM v9 | 4.5.4 | LED Bulbs and Fixtures | CI-LTG-LEDB-V12-210101 | CI | LTG | LEDB | V12-210101
Business_Standard_Standard Prescriptive_Electric_Lighting_Commercial/Industrial_LED Bulbs and Fixtures_LED Linear Replacement Lamps_0_0_CF | Business_Standard_Standard Prescriptive_Electric_Lighting_Commercial/Industrial_LED Bulbs and Fixtures_LED Linear Replacement Lamps_0_0 | Business | Standard | Standard Prescriptive | Electric | Lighting | Commercial/Industrial | LED Bulbs and Fixtures | LED Linear Replacement Lamps | 0 | 0 | CF |  | 0.67 | Unknown Building Type | IL TRM v9 | 4.5.4 | LED Bulbs and Fixtures | CI-LTG-LEDB-V12-210101 | CI | LTG | LEDB | V12-210101
Business_Standard_Standard Prescriptive_Electric_Lighting_Commercial/Industrial_LED Bulbs and Fixtures_LED Linear Replacement Lamps_0_0_WattsBase | Business_Standard_Standard Prescriptive_Electric_Lighting_Commercial/Industrial_LED Bulbs and Fixtures_LED Linear Replacement Lamps_0_0 | Business | Standard | Standard Prescriptive | Electric | Lighting | Commercial/Industrial | LED Bulbs and Fixtures | LED Linear Replacement Lamps | 0 | 0 | WattsBase |  | 28.2 | F32T8 Standard Lamp - 4 foot | IL TRM v9 | 4.5.4 | LED Bulbs and Fixtures | CI-LTG-LEDB-V12-210101 | CI | LTG | LEDB | V12-210101
Business_Standard_Standard Prescriptive_Electric_Lighting_Commercial/Industrial_LED Bulbs and Fixtures_LED Linear Replacement Lamps_0_0_WattsEE | Business_Standard_Standard Prescriptive_Electric_Lighting_Commercial/Industrial_LED Bulbs and Fixtures_LED Linear Replacement Lamps_0_0 | Business | Standard | Standard Prescriptive | Electric | Lighting | Commercial/Industrial | LED Bulbs and Fixtures | LED Linear Replacement Lamps | 0 | 0 | WattsEE |  | 15.8 | T8 LED Replacement Lamp (TLED), 1200-2400 lumens | IL TRM v9 | 4.5.4 | LED Bulbs and Fixtures | CI-LTG-LEDB-V12-210101 | CI | LTG | LEDB | V12-210101
Business_Standard_Standard Prescriptive_Electric_Lighting_Commercial/Industrial_LED Bulbs and Fixtures_LED Linear Replacement Lamps_0_0_1000 | Business_Standard_Standard Prescriptive_Electric_Lighting_Commercial/Industrial_LED Bulbs and Fixtures_LED Linear Replacement Lamps_0_0 | Business | Standard | Standard Prescriptive | Electric | Lighting | Commercial/Industrial | LED Bulbs and Fixtures | LED Linear Replacement Lamps | 0 | 0 | 1000 |  | 1000 |  | IL TRM v9 | 4.5.4 | LED Bulbs and Fixtures | CI-LTG-LEDB-V12-210101 | CI | LTG | LEDB | V12-210101
Business_Standard_Standard Prescriptive_Electric_Lighting_Commercial/Industrial_LED Bulbs and Fixtures_LED Linear Replacement Lamps_0_0_ISR | Business_Standard_Standard Prescriptive_Electric_Lighting_Commercial/Industrial_LED Bulbs and Fixtures_LED Linear Replacement Lamps_0_0 | Business | Standard | Standard Prescriptive | Electric | Lighting | Commercial/Industrial | LED Bulbs and Fixtures | LED Linear Replacement Lamps | 0 | 0 | ISR |  | 1 | Sign-off completed | IL TRM v9 | 4.5.4 | LED Bulbs and Fixtures | CI-LTG-LEDB-V12-210101 | CI | LTG | LEDB | V12-210101
Business_Standard_Standard Prescriptive_Electric_Lighting_Commercial/Industrial_LED Bulbs and Fixtures_LED Linear Replacement Lamps_0_0_Hours | Business_Standard_Standard Prescriptive_Electric_Lighting_Commercial/Industrial_LED Bulbs and Fixtures_LED Linear Replacement Lamps_0_0 | Business | Standard | Standard Prescriptive | Electric | Lighting | Commercial/Industrial | LED Bulbs and Fixtures | LED Linear Replacement Lamps | 0 | 0 | Hours |  | 3379 | Unknown Building Type | IL TRM v9 | 4.5.4 | LED Bulbs and Fixtures | CI-LTG-LEDB-V12-210101 | CI | LTG | LEDB | V12-210101
Business_Standard_Standard Prescriptive_Electric_Lighting_Commercial/Industrial_LED Bulbs and Fixtures_LED Linear Replacement Lamps_0_0_IFTherms | Business_Standard_Standard Prescriptive_Electric_Lighting_Commercial/Industrial_LED Bulbs and Fixtures_LED Linear Replacement Lamps_0_0 | Business | Standard | Standard Prescriptive | Electric | Lighting | Commercial/Industrial | LED Bulbs and Fixtures | LED Linear Replacement Lamps | 0 | 0 | IFTherms |  | 0.015 | Unknown Building Type | IL TRM v9 | 4.5.4 | LED Bulbs and Fixtures | CI-LTG-LEDB-V12-210101 | CI | LTG | LEDB | V12-210101
Business_Standard_Standard Prescriptive_Electric_Lighting_Commercial/Industrial_LED Bulbs and Fixtures_LED Linear Replacement Lamps_0_0_Mid-Life Adjustment | Business_Standard_Standard Prescriptive_Electric_Lighting_Commercial/Industrial_LED Bulbs and Fixtures_LED Linear Replacement Lamps_0_0 | Business | Standard | Standard Prescriptive | Electric | Lighting | Commercial/Industrial | LED Bulbs and Fixtures | LED Linear Replacement Lamps | 0 | 0 | Mid-Life Adjustment |  | 0.7 | Directional | IL TRM v9 | 4.5.4 | LED Bulbs and Fixtures | CI-LTG-LEDB-V12-210101 | CI | LTG | LEDB | V12-210101
Business_Standard_Standard Prescriptive_Electric_Lighting_Commercial/Industrial_LED Bulbs and Fixtures_LED Linear Replacement Lamps_0_0_Remaining Year kWh Heating Penalty | Business_Standard_Standard Prescriptive_Electric_Lighting_Commercial/Industrial_LED Bulbs and Fixtures_LED Linear Replacement Lamps_0_0 | Business | Standard | Standard Prescriptive | Electric | Lighting | Commercial/Industrial | LED Bulbs and Fixtures | LED Linear Replacement Lamps | 0 | 0 | Remaining Year kWh Heating Penalty |  | 0 |  | IL TRM v9 | 4.5.4 | LED Bulbs and Fixtures | CI-LTG-LEDB-V12-210101 | CI | LTG | LEDB | V12-210101
Business_Standard_Standard Prescriptive_Electric_Lighting_Commercial/Industrial_LED Bulbs and Fixtures_LED Linear Replacement Lamps_0_0_kWh Heating Penalty | Business_Standard_Standard Prescriptive_Electric_Lighting_Commercial/Industrial_LED Bulbs and Fixtures_LED Linear Replacement Lamps_0_0 | Business | Standard | Standard Prescriptive | Electric | Lighting | Commercial/Industrial | LED Bulbs and Fixtures | LED Linear Replacement Lamps | 0 | 0 | kWh Heating Penalty |  | 0 |  | IL TRM v9 | 4.5.4 | LED Bulbs and Fixtures | CI-LTG-LEDB-V12-210101 | CI | LTG | LEDB | V12-210101
Business_Standard_Standard Prescriptive_Electric_Lighting_Commercial/Industrial_LED Bulbs and Fixtures_LED Linear Replacement Lamps_0_0_Remaining Year Therm Heating Penalty | Business_Standard_Standard Prescriptive_Electric_Lighting_Commercial/Industrial_LED Bulbs and Fixtures_LED Linear Replacement Lamps_0_0 | Business | Standard | Standard Prescriptive | Electric | Lighting | Commercial/Industrial | LED Bulbs and Fixtures | LED Linear Replacement Lamps | 0 | 0 | Remaining Year Therm Heating Penalty |  | 0 |  | IL TRM v9 | 4.5.4 | LED Bulbs and Fixtures | CI-LTG-LEDB-V12-210101 | CI | LTG | LEDB | V12-210101
Business_Standard_Standard Prescriptive_Electric_Lighting_Commercial/Industrial_LED Bulbs and Fixtures_LED Linear Replacement Lamps_0_0_Therm Heating Penalty | Business_Standard_Standard Prescriptive_Electric_Lighting_Commercial/Industrial_LED Bulbs and Fixtures_LED Linear Replacement Lamps_0_0 | Business | Standard | Standard Prescriptive | Electric | Lighting | Commercial/Industrial | LED Bulbs and Fixtures | LED Linear Replacement Lamps | 0 | 0 | Therm Heating Penalty |  | -0.62849 |  | IL TRM v9 | 4.5.4 | LED Bulbs and Fixtures | CI-LTG-LEDB-V12-210101 | CI | LTG | LEDB | V12-210101
Business_Standard_Standard Prescriptive_Electric_Lighting_Commercial/Industrial_LED Bulbs and Fixtures_LED Linear Replacement Lamps_0_0_Remaining Year kWh | Business_Standard_Standard Prescriptive_Electric_Lighting_Commercial/Industrial_LED Bulbs and Fixtures_LED Linear Replacement Lamps_0_0 | Business | Standard | Standard Prescriptive | Electric | Lighting | Commercial/Industrial | LED Bulbs and Fixtures | LED Linear Replacement Lamps | 0 | 0 | Remaining Year kWh |  | 45.2516 |  | IL TRM v9 | 4.5.4 | LED Bulbs and Fixtures | CI-LTG-LEDB-V12-210101 | CI | LTG | LEDB | V12-210101
Business_Standard_Standard Prescriptive_Electric_Lighting_Commercial/Industrial_LED Bulbs and Fixtures_LED Linear Replacement Lamps_0_0_kWh Saved per Unit | Business_Standard_Standard Prescriptive_Electric_Lighting_Commercial/Industrial_LED Bulbs and Fixtures_LED Linear Replacement Lamps_0_0 | Business | Standard | Standard Prescriptive | Electric | Lighting | Commercial/Industrial | LED Bulbs and Fixtures | LED Linear Replacement Lamps | 0 | 0 | kWh Saved per Unit |  | 31.6761 |  | IL TRM v9 | 4.5.4 | LED Bulbs and Fixtures | CI-LTG-LEDB-V12-210101 | CI | LTG | LEDB | V12-210101
Business_Standard_Standard Prescriptive_Electric_Lighting_Commercial/Industrial_LED Bulbs and Fixtures_LED Linear Replacement Lamps_0_0_Remaining Year kW | Business_Standard_Standard Prescriptive_Electric_Lighting_Commercial/Industrial_LED Bulbs and Fixtures_LED Linear Replacement Lamps_0_0 | Business | Standard | Standard Prescriptive | Electric | Lighting | Commercial/Industrial | LED Bulbs and Fixtures | LED Linear Replacement Lamps | 0 | 0 | Remaining Year kW |  | 0 |  | IL TRM v9 | 4.5.4 | LED Bulbs and Fixtures | CI-LTG-LEDB-V12-210101 | CI | LTG | LEDB | V12-210101
Business_Standard_Standard Prescriptive_Electric_Lighting_Commercial/Industrial_LED Bulbs and Fixtures_LED Linear Replacement Lamps_0_0_Coincident Peak kW Saved per Unit | Business_Standard_Standard Prescriptive_Electric_Lighting_Commercial/Industrial_LED Bulbs and Fixtures_LED Linear Replacement Lamps_0_0 | Business | Standard | Standard Prescriptive | Electric | Lighting | Commercial/Industrial | LED Bulbs and Fixtures | LED Linear Replacement Lamps | 0 | 0 | Coincident Peak kW Saved per Unit |  | 0.0108 |  | IL TRM v9 | 4.5.4 | LED Bulbs and Fixtures | CI-LTG-LEDB-V12-210101 | CI | LTG | LEDB | V12-210101
Business_Standard_Standard Prescriptive_Electric_Lighting_Commercial/Industrial_LED Bulbs and Fixtures_LED Linear Replacement Lamps_0_0_Remaining Year Therms | Business_Standard_Standard Prescriptive_Electric_Lighting_Commercial/Industrial_LED Bulbs and Fixtures_LED Linear Replacement Lamps_0_0 | Business | Standard | Standard Prescriptive | Electric | Lighting | Commercial/Industrial | LED Bulbs and Fixtures | LED Linear Replacement Lamps | 0 | 0 | Remaining Year Therms |  | 0 |  | IL TRM v9 | 4.5.4 | LED Bulbs and Fixtures | CI-LTG-LEDB-V12-210101 | CI | LTG | LEDB | V12-210101
Business_Standard_Standard Prescriptive_Electric_Lighting_Commercial/Industrial_LED Bulbs and Fixtures_LED Linear Replacement Lamps_0_0_Therms Saved per Unit | Business_Standard_Standard Prescriptive_Electric_Lighting_Commercial/Industrial_LED Bulbs and Fixtures_LED Linear Replacement Lamps_0_0 | Business | Standard | Standard Prescriptive | Electric | Lighting | Commercial/Industrial | LED Bulbs and Fixtures | LED Linear Replacement Lamps | 0 | 0 | Therms Saved per Unit |  | 0 |  | IL TRM v9 | 4.5.4 | LED Bulbs and Fixtures | CI-LTG-LEDB-V12-210101 | CI | LTG | LEDB | V12-210101
Business_Standard_Standard Prescriptive_Electric_Lighting_Commercial/Industrial_LED Bulbs and Fixtures_LED Linear Replacement Lamps_0_0_Remaining Life | Business_Standard_Standard Prescriptive_Electric_Lighting_Commercial/Industrial_LED Bulbs and Fixtures_LED Linear Replacement Lamps_0_0 | Business | Standard | Standard Prescriptive | Electric | Lighting | Commercial/Industrial | LED Bulbs and Fixtures | LED Linear Replacement Lamps | 0 | 0 | Remaining Life |  | 7 |  | IL TRM v9 | 4.5.4 | LED Bulbs and Fixtures | CI-LTG-LEDB-V12-210101 | CI | LTG | LEDB | V12-210101
Business_Standard_Standard Prescriptive_Electric_Lighting_Commercial/Industrial_LED Bulbs and Fixtures_LED Linear Replacement Lamps_0_0_Lifetime (years) | Business_Standard_Standard Prescriptive_Electric_Lighting_Commercial/Industrial_LED Bulbs and Fixtures_LED Linear Replacement Lamps_0_0 | Business | Standard | Standard Prescriptive | Electric | Lighting | Commercial/Industrial | LED Bulbs and Fixtures | LED Linear Replacement Lamps | 0 | 0 | Lifetime (years) |  | 10 | Lamps | IL TRM v9 | 4.5.4 | LED Bulbs and Fixtures | CI-LTG-LEDB-V12-210101 | CI | LTG | LEDB | V12-210101
Business_Standard_Standard Prescriptive_Electric_Lighting_Commercial/Industrial_LED Bulbs and Fixtures_LED Linear Replacement Lamps_0_0_Incremental Cost | Business_Standard_Standard Prescriptive_Electric_Lighting_Commercial/Industrial_LED Bulbs and Fixtures_LED Linear Replacement Lamps_0_0 | Business | Standard | Standard Prescriptive | Electric | Lighting | Commercial/Industrial | LED Bulbs and Fixtures | LED Linear Replacement Lamps | 0 | 0 | Incremental Cost |  | 15 | T8 LED Replacement Lamp (TLED), 1200-2400 lumens | IL TRM v9 | 4.5.4 | LED Bulbs and Fixtures | CI-LTG-LEDB-V12-210101 | CI | LTG | LEDB | V12-210101
Business_Standard_Standard Prescriptive_Electric_Lighting_Commercial/Industrial_LED Bulbs and Fixtures_LED Linear Replacement Lamps_0_0_O&M Cost Adjustment | Business_Standard_Standard Prescriptive_Electric_Lighting_Commercial/Industrial_LED Bulbs and Fixtures_LED Linear Replacement Lamps_0_0 | Business | Standard | Standard Prescriptive | Electric | Lighting | Commercial/Industrial | LED Bulbs and Fixtures | LED Linear Replacement Lamps | 0 | 0 | O&M Cost Adjustment |  | 6.11 | Directional, Commercial, Levelized annual replacement cost savings | IL TRM v9 | 4.5.4 | LED Bulbs and Fixtures | CI-LTG-LEDB-V12-210101 | CI | LTG | LEDB | V12-210101
Business_Standard_Standard Prescriptive_Electric_Lighting_Commercial/Industrial_LED Bulbs and Fixtures_LED Linear Replacement Lamps_0_0_Measure Delivery Cost | Business_Standard_Standard Prescriptive_Electric_Lighting_Commercial/Industrial_LED Bulbs and Fixtures_LED Linear Replacement Lamps_0_0 | Business | Standard | Standard Prescriptive | Electric | Lighting | Commercial/Industrial | LED Bulbs and Fixtures | LED Linear Replacement Lamps | 0 | 0 | Measure Delivery Cost |  | 0 |  | IL TRM v9 | 4.5.4 | LED Bulbs and Fixtures | CI-LTG-LEDB-V12-210101 | CI | LTG | LEDB | V12-210101
Business_Standard_Standard Prescriptive_Electric_Lighting_Commercial/Industrial_LED Bulbs and Fixtures_LED Linear Replacement Lamps_0_0_ | Business_Standard_Standard Prescriptive_Electric_Lighting_Commercial/Industrial_LED Bulbs and Fixtures_LED Linear Replacement Lamps_0_0 | Business | Standard | Standard Prescriptive | Electric | Lighting | Commercial/Industrial | LED Bulbs and Fixtures | LED Linear Replacement Lamps | 0 | 0 | [8 empty] | ERROR
Residential_Residential Market Transformation_Market Transformation_Electric_Appliances_All_Clothes Dryers_2022_0_0_Placeholder | Residential_Residential Market Transformation_Market Transformation_Electric_Appliances_All_Clothes Dryers_2022_0_0 | Residential | Residential Market Transformation | Market Transformation | Electric | Appliances | All | Clothes Dryers | 2022 | 0 | 0 | Placeholder |  |  |  | Resource Innovations Market Transformation Proposal | 5.1.10 | ENERGY STAR Clothes Dryer | RS-APL-ESDR-V04-210101 | RS | APL | ESDR | V04-210101
Residential_Residential Market Transformation_Market Transformation_Electric_Appliances_All_Clothes Dryers_2022_0_0_Remaining Year kWh Heating Penalty | Residential_Residential Market Transformation_Market Transformation_Electric_Appliances_All_Clothes Dryers_2022_0_0 | Residential | Residential Market Transformation | Market Transformation | Electric | Appliances | All | Clothes Dryers | 2022 | 0 | 0 | Remaining Year kWh Heating Penalty |  | 0 |  | Resource Innovations Market Transformation Proposal | 5.1.10 | ENERGY STAR Clothes Dryer | RS-APL-ESDR-V04-210101 | RS | APL | ESDR | V04-210101
Residential_Residential Market Transformation_Market Transformation_Electric_Appliances_All_Clothes Dryers_2022_0_0_kWh Heating Penalty | Residential_Residential Market Transformation_Market Transformation_Electric_Appliances_All_Clothes Dryers_2022_0_0 | Residential | Residential Market Transformation | Market Transformation | Electric | Appliances | All | Clothes Dryers | 2022 | 0 | 0 | kWh Heating Penalty |  | 0 |  | Resource Innovations Market Transformation Proposal | 5.1.10 | ENERGY STAR Clothes Dryer | RS-APL-ESDR-V04-210101 | RS | APL | ESDR | V04-210101
Residential_Residential Market Transformation_Market Transformation_Electric_Appliances_All_Clothes Dryers_2022_0_0_Remaining Year Therm Heating Penalty | Residential_Residential Market Transformation_Market Transformation_Electric_Appliances_All_Clothes Dryers_2022_0_0 | Residential | Residential Market Transformation | Market Transformation | Electric | Appliances | All | Clothes Dryers | 2022 | 0 | 0 | Remaining Year Therm Heating Penalty |  | 0 |  | Resource Innovations Market Transformation Proposal | 5.1.10 | ENERGY STAR Clothes Dryer | RS-APL-ESDR-V04-210101 | RS | APL | ESDR | V04-210101
Residential_Residential Market Transformation_Market Transformation_Electric_Appliances_All_Clothes Dryers_2022_0_0_Therm Heating Penalty | Residential_Residential Market Transformation_Market Transformation_Electric_Appliances_All_Clothes Dryers_2022_0_0 | Residential | Residential Market Transformation | Market Transformation | Electric | Appliances | All | Clothes Dryers | 2022 | 0 | 0 | Therm Heating Penalty |  | 0 |  | Resource Innovations Market Transformation Proposal | 5.1.10 | ENERGY STAR Clothes Dryer | RS-APL-ESDR-V04-210101 | RS | APL | ESDR | V04-210101
Residential_Residential Market Transformation_Market Transformation_Electric_Appliances_All_Clothes Dryers_2022_0_0_Remaining Year kWh | Residential_Residential Market Transformation_Market Transformation_Electric_Appliances_All_Clothes Dryers_2022_0_0 | Residential | Residential Market Transformation | Market Transformation | Electric | Appliances | All | Clothes Dryers | 2022 | 0 | 0 | Remaining Year kWh |  | 0 |  | Resource Innovations Market Transformation Proposal | 5.1.10 | ENERGY STAR Clothes Dryer | RS-APL-ESDR-V04-210101 | RS | APL | ESDR | V04-210101
Residential_Residential Market Transformation_Market Transformation_Electric_Appliances_All_Clothes Dryers_2022_0_0_kWh Saved per Unit | Residential_Residential Market Transformation_Market Transformation_Electric_Appliances_All_Clothes Dryers_2022_0_0 | Residential | Residential Market Transformation | Market Transformation | Electric | Appliances | All | Clothes Dryers | 2022 | 0 | 0 | kWh Saved per Unit |  | 29440 |  | Resource Innovations Market Transformation Proposal | 5.1.10 | ENERGY STAR Clothes Dryer | RS-APL-ESDR-V04-210101 | RS | APL | ESDR | V04-210101
Residential_Residential Market Transformation_Market Transformation_Electric_Appliances_All_Clothes Dryers_2022_0_0_Remaining Year kW | Residential_Residential Market Transformation_Market Transformation_Electric_Appliances_All_Clothes Dryers_2022_0_0 | Residential | Residential Market Transformation | Market Transformation | Electric | Appliances | All | Clothes Dryers | 2022 | 0 | 0 | Remaining Year kW |  | 0 |  | Resource Innovations Market Transformation Proposal | 5.1.10 | ENERGY STAR Clothes Dryer | RS-APL-ESDR-V04-210101 | RS | APL | ESDR | V04-210101
Residential_Residential Market Transformation_Market Transformation_Electric_Appliances_All_Clothes Dryers_2022_0_0_Coincident Peak kW Saved per Unit | Residential_Residential Market Transformation_Market Transformation_Electric_Appliances_All_Clothes Dryers_2022_0_0 | Residential | Residential Market Transformation | Market Transformation | Electric | Appliances | All | Clothes Dryers | 2022 | 0 | 0 | Coincident Peak kW Saved per Unit |  | 0 |  | Resource Innovations Market Transformation Proposal | 5.1.10 | ENERGY STAR Clothes Dryer | RS-APL-ESDR-V04-210101 | RS | APL | ESDR | V04-210101
Residential_Residential Market Transformation_Market Transformation_Electric_Appliances_All_Clothes Dryers_2022_0_0_Remaining Year Therms | Residential_Residential Market Transformation_Market Transformation_Electric_Appliances_All_Clothes Dryers_2022_0_0 | Residential | Residential Market Transformation | Market Transformation | Electric | Appliances | All | Clothes Dryers | 2022 | 0 | 0 | Remaining Year Therms |  | 0 |  | Resource Innovations Market Transformation Proposal | 5.1.10 | ENERGY STAR Clothes Dryer | RS-APL-ESDR-V04-210101 | RS | APL | ESDR | V04-210101
Residential_Residential Market Transformation_Market Transformation_Electric_Appliances_All_Clothes Dryers_2022_0_0_Therms Saved per Unit | Residential_Residential Market Transformation_Market Transformation_Electric_Appliances_All_Clothes Dryers_2022_0_0 | Residential | Residential Market Transformation | Market Transformation | Electric | Appliances | All | Clothes Dryers | 2022 | 0 | 0 | Therms Saved per Unit |  | 0 |  | Resource Innovations Market Transformation Proposal | 5.1.10 | ENERGY STAR Clothes Dryer | RS-APL-ESDR-V04-210101 | RS | APL | ESDR | V04-210101
Residential_Residential Market Transformation_Market Transformation_Electric_Appliances_All_Clothes Dryers_2022_0_0_Remaining Life | Residential_Residential Market Transformation_Market Transformation_Electric_Appliances_All_Clothes Dryers_2022_0_0 | Residential | Residential Market Transformation | Market Transformation | Electric | Appliances | All | Clothes Dryers | 2022 | 0 | 0 | Remaining Life |  | 0 |  | Resource Innovations Market Transformation Proposal | 5.1.10 | ENERGY STAR Clothes Dryer | RS-APL-ESDR-V04-210101 | RS | APL | ESDR | V04-210101
Residential_Residential Market Transformation_Market Transformation_Electric_Appliances_All_Clothes Dryers_2022_0_0_Lifetime (years) | Residential_Residential Market Transformation_Market Transformation_Electric_Appliances_All_Clothes Dryers_2022_0_0 | Residential | Residential Market Transformation | Market Transformation | Electric | Appliances | All | Clothes Dryers | 2022 | 0 | 0 | Lifetime (years) |  | 16 |  | Resource Innovations Market Transformation Proposal | 5.1.10 | ENERGY STAR Clothes Dryer | RS-APL-ESDR-V04-210101 | RS | APL | ESDR | V04-210101
Residential_Residential Market Transformation_Market Transformation_Electric_Appliances_All_Clothes Dryers_2022_0_0_Incremental Cost | Residential_Residential Market Transformation_Market Transformation_Electric_Appliances_All_Clothes Dryers_2022_0_0 | Residential | Residential Market Transformation | Market Transformation | Electric | Appliances | All | Clothes Dryers | 2022 | 0 | 0 | Incremental Cost |  | 8558 |  | Resource Innovations Market Transformation Proposal | 5.1.10 | ENERGY STAR Clothes Dryer | RS-APL-ESDR-V04-210101 | RS | APL | ESDR | V04-210101
Residential_Residential Market Transformation_Market Transformation_Electric_Appliances_All_Clothes Dryers_2022_0_0_O&M Cost Adjustment | Residential_Residential Market Transformation_Market Transformation_Electric_Appliances_All_Clothes Dryers_2022_0_0 | Residential | Residential Market Transformation | Market Transformation | Electric | Appliances | All | Clothes Dryers | 2022 | 0 | 0 | O&M Cost Adjustment |  | 0 |  | Resource Innovations Market Transformation Proposal | 5.1.10 | ENERGY STAR Clothes Dryer | RS-APL-ESDR-V04-210101 | RS | APL | ESDR | V04-210101
Residential_Residential Market Transformation_Market Transformation_Electric_Appliances_All_Clothes Dryers_2022_0_0_Measure Delivery Cost | Residential_Residential Market Transformation_Market Transformation_Electric_Appliances_All_Clothes Dryers_2022_0_0 | Residential | Residential Market Transformation | Market Transformation | Electric | Appliances | All | Clothes Dryers | 2022 | 0 | 0 | Measure Delivery Cost |  | 0 |  | Resource Innovations Market Transformation Proposal | 5.1.10 | ENERGY STAR Clothes Dryer | RS-APL-ESDR-V04-210101 | RS | APL | ESDR | V04-210101
Residential_Residential Market Transformation_Market Transformation_Electric_Appliances_All_Clothes Dryers_2022_0_0_ | Residential_Residential Market Transformation_Market Transformation_Electric_Appliances_All_Clothes Dryers_2022_0_0 | Residential | Residential Market Transformation | Market Transformation | Electric | Appliances | All | Clothes Dryers | 2022 | 0 | 0 | [8 empty] | ERROR
Residential_Residential Market Transformation_Market Transformation_Electric_Appliances_All_Freezers_2022_0_0_Placeholder | Residential_Residential Market Transformation_Market Transformation_Electric_Appliances_All_Freezers_2022_0_0 | Residential | Residential Market Transformation | Market Transformation | Electric | Appliances | All | Freezers | 2022 | 0 | 0 | Placeholder |  |  |  | Resource Innovations Market Transformation Proposal | 5.1.5 | ENERGY STAR Freezer | RS-APL-ESFR-V03-190101 | RS | APL | ESFR | V03-190101
Residential_Residential Market Transformation_Market Transformation_Electric_Appliances_All_Freezers_2022_0_0_Remaining Year kWh Heating Penalty | Residential_Residential Market Transformation_Market Transformation_Electric_Appliances_All_Freezers_2022_0_0 | Residential | Residential Market Transformation | Market Transformation | Electric | Appliances | All | Freezers | 2022 | 0 | 0 | Remaining Year kWh Heating Penalty |  | 0 |  | Resource Innovations Market Transformation Proposal | 5.1.5 | ENERGY STAR Freezer | RS-APL-ESFR-V03-190101 | RS | APL | ESFR | V03-190101
Residential_Residential Market Transformation_Market Transformation_Electric_Appliances_All_Freezers_2022_0_0_kWh Heating Penalty | Residential_Residential Market Transformation_Market Transformation_Electric_Appliances_All_Freezers_2022_0_0 | Residential | Residential Market Transformation | Market Transformation | Electric | Appliances | All | Freezers | 2022 | 0 | 0 | kWh Heating Penalty |  | 0 |  | Resource Innovations Market Transformation Proposal | 5.1.5 | ENERGY STAR Freezer | RS-APL-ESFR-V03-190101 | RS | APL | ESFR | V03-190101
Residential_Residential Market Transformation_Market Transformation_Electric_Appliances_All_Freezers_2022_0_0_Remaining Year Therm Heating Penalty | Residential_Residential Market Transformation_Market Transformation_Electric_Appliances_All_Freezers_2022_0_0 | Residential | Residential Market Transformation | Market Transformation | Electric | Appliances | All | Freezers | 2022 | 0 | 0 | Remaining Year Therm Heating Penalty |  | 0 |  | Resource Innovations Market Transformation Proposal | 5.1.5 | ENERGY STAR Freezer | RS-APL-ESFR-V03-190101 | RS | APL | ESFR | V03-190101
Residential_Residential Market Transformation_Market Transformation_Electric_Appliances_All_Freezers_2022_0_0_Therm Heating Penalty | Residential_Residential Market Transformation_Market Transformation_Electric_Appliances_All_Freezers_2022_0_0 | Residential | Residential Market Transformation | Market Transformation | Electric | Appliances | All | Freezers | 2022 | 0 | 0 | Therm Heating Penalty |  | 0 |  | Resource Innovations Market Transformation Proposal | 5.1.5 | ENERGY STAR Freezer | RS-APL-ESFR-V03-190101 | RS | APL | ESFR | V03-190101
Residential_Residential Market Transformation_Market Transformation_Electric_Appliances_All_Freezers_2022_0_0_Remaining Year kWh | Residential_Residential Market Transformation_Market Transformation_Electric_Appliances_All_Freezers_2022_0_0 | Residential | Residential Market Transformation | Market Transformation | Electric | Appliances | All | Freezers | 2022 | 0 | 0 | Remaining Year kWh |  | 0 |  | Resource Innovations Market Transformation Proposal | 5.1.5 | ENERGY STAR Freezer | RS-APL-ESFR-V03-190101 | RS | APL | ESFR | V03-190101
Residential_Residential Market Transformation_Market Transformation_Electric_Appliances_All_Freezers_2022_0_0_kWh Saved per Unit | Residential_Residential Market Transformation_Market Transformation_Electric_Appliances_All_Freezers_2022_0_0 | Residential | Residential Market Transformation | Market Transformation | Electric | Appliances | All | Freezers | 2022 | 0 | 0 | kWh Saved per Unit |  | 208773 |  | Resource Innovations Market Transformation Proposal | 5.1.5 | ENERGY STAR Freezer | RS-APL-ESFR-V03-190101 | RS | APL | ESFR | V03-190101
Residential_Residential Market Transformation_Market Transformation_Electric_Appliances_All_Freezers_2022_0_0_Remaining Year kW | Residential_Residential Market Transformation_Market Transformation_Electric_Appliances_All_Freezers_2022_0_0 | Residential | Residential Market Transformation | Market Transformation | Electric | Appliances | All | Freezers | 2022 | 0 | 0 | Remaining Year kW |  | 0 |  | Resource Innovations Market Transformation Proposal | 5.1.5 | ENERGY STAR Freezer | RS-APL-ESFR-V03-190101 | RS | APL | ESFR | V03-190101
Residential_Residential Market Transformation_Market Transformation_Electric_Appliances_All_Freezers_2022_0_0_Coincident Peak kW Saved per Unit | Residential_Residential Market Transformation_Market Transformation_Electric_Appliances_All_Freezers_2022_0_0 | Residential | Residential Market Transformation | Market Transformation | Electric | Appliances | All | Freezers | 2022 | 0 | 0 | Coincident Peak kW Saved per Unit |  | 0 |  | Resource Innovations Market Transformation Proposal | 5.1.5 | ENERGY STAR Freezer | RS-APL-ESFR-V03-190101 | RS | APL | ESFR | V03-190101
Residential_Residential Market Transformation_Market Transformation_Electric_Appliances_All_Freezers_2022_0_0_Remaining Year Therms | Residential_Residential Market Transformation_Market Transformation_Electric_Appliances_All_Freezers_2022_0_0 | Residential | Residential Market Transformation | Market Transformation | Electric | Appliances | All | Freezers | 2022 | 0 | 0 | Remaining Year Therms |  | 0 |  | Resource Innovations Market Transformation Proposal | 5.1.5 | ENERGY STAR Freezer | RS-APL-ESFR-V03-190101 | RS | APL | ESFR | V03-190101
Residential_Residential Market Transformation_Market Transformation_Electric_Appliances_All_Freezers_2022_0_0_Therms Saved per Unit | Residential_Residential Market Transformation_Market Transformation_Electric_Appliances_All_Freezers_2022_0_0 | Residential | Residential Market Transformation | Market Transformation | Electric | Appliances | All | Freezers | 2022 | 0 | 0 | Therms Saved per Unit |  | 0 |  | Resource Innovations Market Transformation Proposal | 5.1.5 | ENERGY STAR Freezer | RS-APL-ESFR-V03-190101 | RS | APL | ESFR | V03-190101
Residential_Residential Market Transformation_Market Transformation_Electric_Appliances_All_Freezers_2022_0_0_Remaining Life | Residential_Residential Market Transformation_Market Transformation_Electric_Appliances_All_Freezers_2022_0_0 | Residential | Residential Market Transformation | Market Transformation | Electric | Appliances | All | Freezers | 2022 | 0 | 0 | Remaining Life |  | 0 |  | Resource Innovations Market Transformation Proposal | 5.1.5 | ENERGY STAR Freezer | RS-APL-ESFR-V03-190101 | RS | APL | ESFR | V03-190101
Residential_Residential Market Transformation_Market Transformation_Electric_Appliances_All_Freezers_2022_0_0_Lifetime (years) | Residential_Residential Market Transformation_Market Transformation_Electric_Appliances_All_Freezers_2022_0_0 | Residential | Residential Market Transformation | Market Transformation | Electric | Appliances | All | Freezers | 2022 | 0 | 0 | Lifetime (years) |  | 22 |  | Resource Innovations Market Transformation Proposal | 5.1.5 | ENERGY STAR Freezer | RS-APL-ESFR-V03-190101 | RS | APL | ESFR | V03-190101
Residential_Residential Market Transformation_Market Transformation_Electric_Appliances_All_Freezers_2022_0_0_Incremental Cost | Residential_Residential Market Transformation_Market Transformation_Electric_Appliances_All_Freezers_2022_0_0 | Residential | Residential Market Transformation | Market Transformation | Electric | Appliances | All | Freezers | 2022 | 0 | 0 | Incremental Cost |  | 49854 |  | Resource Innovations Market Transformation Proposal | 5.1.5 | ENERGY STAR Freezer | RS-APL-ESFR-V03-190101 | RS | APL | ESFR | V03-190101
Residential_Residential Market Transformation_Market Transformation_Electric_Appliances_All_Freezers_2022_0_0_O&M Cost Adjustment | Residential_Residential Market Transformation_Market Transformation_Electric_Appliances_All_Freezers_2022_0_0 | Residential | Residential Market Transformation | Market Transformation | Electric | Appliances | All | Freezers | 2022 | 0 | 0 | O&M Cost Adjustment |  | 0 |  | Resource Innovations Market Transformation Proposal | 5.1.5 | ENERGY STAR Freezer | RS-APL-ESFR-V03-190101 | RS | APL | ESFR | V03-190101
Residential_Residential Market Transformation_Market Transformation_Electric_Appliances_All_Freezers_2022_0_0_Measure Delivery Cost | Residential_Residential Market Transformation_Market Transformation_Electric_Appliances_All_Freezers_2022_0_0 | Residential | Residential Market Transformation | Market Transformation | Electric | Appliances | All | Freezers | 2022 | 0 | 0 | Measure Delivery Cost |  | 0 |  | Resource Innovations Market Transformation Proposal | 5.1.5 | ENERGY STAR Freezer | RS-APL-ESFR-V03-190101 | RS | APL | ESFR | V03-190101
Residential_Residential Market Transformation_Market Transformation_Electric_Appliances_All_Freezers_2022_0_0_ | Residential_Residential Market Transformation_Market Transformation_Electric_Appliances_All_Freezers_2022_0_0 | Residential | Residential Market Transformation | Market Transformation | Electric | Appliances | All | Freezers | 2022 | 0 | 0 | [8 empty] | ERROR
Residential_Residential Market Transformation_Market Transformation_Electric_Appliances_All_Refrigerators_2022_0_0_Placeholder | Residential_Residential Market Transformation_Market Transformation_Electric_Appliances_All_Refrigerators_2022_0_0 | Residential | Residential Market Transformation | Market Transformation | Electric | Appliances | All | Refrigerators | 2022 | 0 | 0 | Placeholder |  |  |  | Resource Innovations Market Transformation Proposal | 5.1.6 | ENERGY STAR and CEE Tier 2 Refrigerator | RS-APL-ESRE-V08-200101 | RS | APL | ESRE | V08-200101
Residential_Residential Market Transformation_Market Transformation_Electric_Appliances_All_Refrigerators_2022_0_0_Remaining Year kWh Heating Penalty | Residential_Residential Market Transformation_Market Transformation_Electric_Appliances_All_Refrigerators_2022_0_0 | Residential | Residential Market Transformation | Market Transformation | Electric | Appliances | All | Refrigerators | 2022 | 0 | 0 | Remaining Year kWh Heating Penalty |  | 0 |  | Resource Innovations Market Transformation Proposal | 5.1.6 | ENERGY STAR and CEE Tier 2 Refrigerator | RS-APL-ESRE-V08-200101 | RS | APL | ESRE | V08-200101
Residential_Residential Market Transformation_Market Transformation_Electric_Appliances_All_Refrigerators_2022_0_0_kWh Heating Penalty | Residential_Residential Market Transformation_Market Transformation_Electric_Appliances_All_Refrigerators_2022_0_0 | Residential | Residential Market Transformation | Market Transformation | Electric | Appliances | All | Refrigerators | 2022 | 0 | 0 | kWh Heating Penalty |  | 0 |  | Resource Innovations Market Transformation Proposal | 5.1.6 | ENERGY STAR and CEE Tier 2 Refrigerator | RS-APL-ESRE-V08-200101 | RS | APL | ESRE | V08-200101
Residential_Residential Market Transformation_Market Transformation_Electric_Appliances_All_Refrigerators_2022_0_0_Remaining Year Therm Heating Penalty | Residential_Residential Market Transformation_Market Transformation_Electric_Appliances_All_Refrigerators_2022_0_0 | Residential | Residential Market Transformation | Market Transformation | Electric | Appliances | All | Refrigerators | 2022 | 0 | 0 | Remaining Year Therm Heating Penalty |  | 0 |  | Resource Innovations Market Transformation Proposal | 5.1.6 | ENERGY STAR and CEE Tier 2 Refrigerator | RS-APL-ESRE-V08-200101 | RS | APL | ESRE | V08-200101
Residential_Residential Market Transformation_Market Transformation_Electric_Appliances_All_Refrigerators_2022_0_0_Therm Heating Penalty | Residential_Residential Market Transformation_Market Transformation_Electric_Appliances_All_Refrigerators_2022_0_0 | Residential | Residential Market Transformation | Market Transformation | Electric | Appliances | All | Refrigerators | 2022 | 0 | 0 | Therm Heating Penalty |  | 0 |  | Resource Innovations Market Transformation Proposal | 5.1.6 | ENERGY STAR and CEE Tier 2 Refrigerator | RS-APL-ESRE-V08-200101 | RS | APL | ESRE | V08-200101
Residential_Residential Market Transformation_Market Transformation_Electric_Appliances_All_Refrigerators_2022_0_0_Remaining Year kWh | Residential_Residential Market Transformation_Market Transformation_Electric_Appliances_All_Refrigerators_2022_0_0 | Residential | Residential Market Transformation | Market Transformation | Electric | Appliances | All | Refrigerators | 2022 | 0 | 0 | Remaining Year kWh |  | 0 |  | Resource Innovations Market Transformation Proposal | 5.1.6 | ENERGY STAR and CEE Tier 2 Refrigerator | RS-APL-ESRE-V08-200101 | RS | APL | ESRE | V08-200101
Residential_Residential Market Transformation_Market Transformation_Electric_Appliances_All_Refrigerators_2022_0_0_kWh Saved per Unit | Residential_Residential Market Transformation_Market Transformation_Electric_Appliances_All_Refrigerators_2022_0_0 | Residential | Residential Market Transformation | Market Transformation | Electric | Appliances | All | Refrigerators | 2022 | 0 | 0 | kWh Saved per Unit |  | 757381 |  | Resource Innovations Market Transformation Proposal | 5.1.6 | ENERGY STAR and CEE Tier 2 Refrigerator | RS-APL-ESRE-V08-200101 | RS | APL | ESRE | V08-200101
Residential_Residential Market Transformation_Market Transformation_Electric_Appliances_All_Refrigerators_2022_0_0_Remaining Year kW | Residential_Residential Market Transformation_Market Transformation_Electric_Appliances_All_Refrigerators_2022_0_0 | Residential | Residential Market Transformation | Market Transformation | Electric | Appliances | All | Refrigerators | 2022 | 0 | 0 | Remaining Year kW |  | 0 |  | Resource Innovations Market Transformation Proposal | 5.1.6 | ENERGY STAR and CEE Tier 2 Refrigerator | RS-APL-ESRE-V08-200101 | RS | APL | ESRE | V08-200101
Residential_Residential Market Transformation_Market Transformation_Electric_Appliances_All_Refrigerators_2022_0_0_Coincident Peak kW Saved per Unit | Residential_Residential Market Transformation_Market Transformation_Electric_Appliances_All_Refrigerators_2022_0_0 | Residential | Residential Market Transformation | Market Transformation | Electric | Appliances | All | Refrigerators | 2022 | 0 | 0 | Coincident Peak kW Saved per Unit |  | 0 |  | Resource Innovations Market Transformation Proposal | 5.1.6 | ENERGY STAR and CEE Tier 2 Refrigerator | RS-APL-ESRE-V08-200101 | RS | APL | ESRE | V08-200101
Residential_Residential Market Transformation_Market Transformation_Electric_Appliances_All_Refrigerators_2022_0_0_Remaining Year Therms | Residential_Residential Market Transformation_Market Transformation_Electric_Appliances_All_Refrigerators_2022_0_0 | Residential | Residential Market Transformation | Market Transformation | Electric | Appliances | All | Refrigerators | 2022 | 0 | 0 | Remaining Year Therms |  | 0 |  | Resource Innovations Market Transformation Proposal | 5.1.6 | ENERGY STAR and CEE Tier 2 Refrigerator | RS-APL-ESRE-V08-200101 | RS | APL | ESRE | V08-200101
Residential_Residential Market Transformation_Market Transformation_Electric_Appliances_All_Refrigerators_2022_0_0_Therms Saved per Unit | Residential_Residential Market Transformation_Market Transformation_Electric_Appliances_All_Refrigerators_2022_0_0 | Residential | Residential Market Transformation | Market Transformation | Electric | Appliances | All | Refrigerators | 2022 | 0 | 0 | Therms Saved per Unit |  | 0 |  | Resource Innovations Market Transformation Proposal | 5.1.6 | ENERGY STAR and CEE Tier 2 Refrigerator | RS-APL-ESRE-V08-200101 | RS | APL | ESRE | V08-200101
Residential_Residential Market Transformation_Market Transformation_Electric_Appliances_All_Refrigerators_2022_0_0_Remaining Life | Residential_Residential Market Transformation_Market Transformation_Electric_Appliances_All_Refrigerators_2022_0_0 | Residential | Residential Market Transformation | Market Transformation | Electric | Appliances | All | Refrigerators | 2022 | 0 | 0 | Remaining Life |  | 0 |  | Resource Innovations Market Transformation Proposal | 5.1.6 | ENERGY STAR and CEE Tier 2 Refrigerator | RS-APL-ESRE-V08-200101 | RS | APL | ESRE | V08-200101
Residential_Residential Market Transformation_Market Transformation_Electric_Appliances_All_Refrigerators_2022_0_0_Lifetime (years) | Residential_Residential Market Transformation_Market Transformation_Electric_Appliances_All_Refrigerators_2022_0_0 | Residential | Residential Market Transformation | Market Transformation | Electric | Appliances | All | Refrigerators | 2022 | 0 | 0 | Lifetime (years) |  | 17 |  | Resource Innovations Market Transformation Proposal | 5.1.6 | ENERGY STAR and CEE Tier 2 Refrigerator | RS-APL-ESRE-V08-200101 | RS | APL | ESRE | V08-200101
Residential_Residential Market Transformation_Market Transformation_Electric_Appliances_All_Refrigerators_2022_0_0_Incremental Cost | Residential_Residential Market Transformation_Market Transformation_Electric_Appliances_All_Refrigerators_2022_0_0 | Residential | Residential Market Transformation | Market Transformation | Electric | Appliances | All | Refrigerators | 2022 | 0 | 0 | Incremental Cost |  | 75742 |  | Resource Innovations Market Transformation Proposal | 5.1.6 | ENERGY STAR and CEE Tier 2 Refrigerator | RS-APL-ESRE-V08-200101 | RS | APL | ESRE | V08-200101
Residential_Residential Market Transformation_Market Transformation_Electric_Appliances_All_Refrigerators_2022_0_0_O&M Cost Adjustment | Residential_Residential Market Transformation_Market Transformation_Electric_Appliances_All_Refrigerators_2022_0_0 | Residential | Residential Market Transformation | Market Transformation | Electric | Appliances | All | Refrigerators | 2022 | 0 | 0 | O&M Cost Adjustment |  | 0 |  | Resource Innovations Market Transformation Proposal | 5.1.6 | ENERGY STAR and CEE Tier 2 Refrigerator | RS-APL-ESRE-V08-200101 | RS | APL | ESRE | V08-200101
Residential_Residential Market Transformation_Market Transformation_Electric_Appliances_All_Refrigerators_2022_0_0_Measure Delivery Cost | Residential_Residential Market Transformation_Market Transformation_Electric_Appliances_All_Refrigerators_2022_0_0 | Residential | Residential Market Transformation | Market Transformation | Electric | Appliances | All | Refrigerators | 2022 | 0 | 0 | Measure Delivery Cost |  | 0 |  | Resource Innovations Market Transformation Proposal | 5.1.6 | ENERGY STAR and CEE Tier 2 Refrigerator | RS-APL-ESRE-V08-200101 | RS | APL | ESRE | V08-200101
Residential_Residential Market Transformation_Market Transformation_Electric_Appliances_All_Refrigerators_2022_0_0_ | Residential_Residential Market Transformation_Market Transformation_Electric_Appliances_All_Refrigerators_2022_0_0 | Residential | Residential Market Transformation | Market Transformation | Electric | Appliances | All | Refrigerators | 2022 | 0 | 0 | [8 empty] | ERROR
Residential_Residential Market Transformation_Market Transformation_Electric_Appliances_All_Televisions_2022_0_0_Placeholder | Residential_Residential Market Transformation_Market Transformation_Electric_Appliances_All_Televisions_2022_0_0 | Residential | Residential Market Transformation | Market Transformation | Electric | Appliances | All | Televisions | 2022 | 0 | 0 | Placeholder |  |  |  | Resource Innovations Market Transformation Proposal | n/a | n/a | n/a | ERROR |  |  | n/a
Residential_Residential Market Transformation_Market Transformation_Electric_Appliances_All_Televisions_2022_0_0_Remaining Year kWh Heating Penalty | Residential_Residential Market Transformation_Market Transformation_Electric_Appliances_All_Televisions_2022_0_0 | Residential | Residential Market Transformation | Market Transformation | Electric | Appliances | All | Televisions | 2022 | 0 | 0 | Remaining Year kWh Heating Penalty |  | 0 |  | Resource Innovations Market Transformation Proposal | n/a | n/a | n/a | ERROR |  |  | n/a
Residential_Residential Market Transformation_Market Transformation_Electric_Appliances_All_Televisions_2022_0_0_kWh Heating Penalty | Residential_Residential Market Transformation_Market Transformation_Electric_Appliances_All_Televisions_2022_0_0 | Residential | Residential Market Transformation | Market Transformation | Electric | Appliances | All | Televisions | 2022 | 0 | 0 | kWh Heating Penalty |  | 0 |  | Resource Innovations Market Transformation Proposal | n/a | n/a | n/a | ERROR |  |  | n/a
Residential_Residential Market Transformation_Market Transformation_Electric_Appliances_All_Televisions_2022_0_0_Remaining Year Therm Heating Penalty | Residential_Residential Market Transformation_Market Transformation_Electric_Appliances_All_Televisions_2022_0_0 | Residential | Residential Market Transformation | Market Transformation | Electric | Appliances | All | Televisions | 2022 | 0 | 0 | Remaining Year Therm Heating Penalty |  | 0 |  | Resource Innovations Market Transformation Proposal | n/a | n/a | n/a | ERROR |  |  | n/a
Residential_Residential Market Transformation_Market Transformation_Electric_Appliances_All_Televisions_2022_0_0_Therm Heating Penalty | Residential_Residential Market Transformation_Market Transformation_Electric_Appliances_All_Televisions_2022_0_0 | Residential | Residential Market Transformation | Market Transformation | Electric | Appliances | All | Televisions | 2022 | 0 | 0 | Therm Heating Penalty |  | 0 |  | Resource Innovations Market Transformation Proposal | n/a | n/a | n/a | ERROR |  |  | n/a
Residential_Residential Market Transformation_Market Transformation_Electric_Appliances_All_Televisions_2022_0_0_Remaining Year kWh | Residential_Residential Market Transformation_Market Transformation_Electric_Appliances_All_Televisions_2022_0_0 | Residential | Residential Market Transformation | Market Transformation | Electric | Appliances | All | Televisions | 2022 | 0 | 0 | Remaining Year kWh |  | 0 |  | Resource Innovations Market Transformation Proposal | n/a | n/a | n/a | ERROR |  |  | n/a
Residential_Residential Market Transformation_Market Transformation_Electric_Appliances_All_Televisions_2022_0_0_kWh Saved per Unit | Residential_Residential Market Transformation_Market Transformation_Electric_Appliances_All_Televisions_2022_0_0 | Residential | Residential Market Transformation | Market Transformation | Electric | Appliances | All | Televisions | 2022 | 0 | 0 | kWh Saved per Unit |  | 482011 |  | Resource Innovations Market Transformation Proposal | n/a | n/a | n/a | ERROR |  |  | n/a
Residential_Residential Market Transformation_Market Transformation_Electric_Appliances_All_Televisions_2022_0_0_Remaining Year kW | Residential_Residential Market Transformation_Market Transformation_Electric_Appliances_All_Televisions_2022_0_0 | Residential | Residential Market Transformation | Market Transformation | Electric | Appliances | All | Televisions | 2022 | 0 | 0 | Remaining Year kW |  | 0 |  | Resource Innovations Market Transformation Proposal | n/a | n/a | n/a | ERROR |  |  | n/a
Residential_Residential Market Transformation_Market Transformation_Electric_Appliances_All_Televisions_2022_0_0_Coincident Peak kW Saved per Unit | Residential_Residential Market Transformation_Market Transformation_Electric_Appliances_All_Televisions_2022_0_0 | Residential | Residential Market Transformation | Market Transformation | Electric | Appliances | All | Televisions | 2022 | 0 | 0 | Coincident Peak kW Saved per Unit |  | 0 |  | Resource Innovations Market Transformation Proposal | n/a | n/a | n/a | ERROR |  |  | n/a
Residential_Residential Market Transformation_Market Transformation_Electric_Appliances_All_Televisions_2022_0_0_Remaining Year Therms | Residential_Residential Market Transformation_Market Transformation_Electric_Appliances_All_Televisions_2022_0_0 | Residential | Residential Market Transformation | Market Transformation | Electric | Appliances | All | Televisions | 2022 | 0 | 0 | Remaining Year Therms |  | 0 |  | Resource Innovations Market Transformation Proposal | n/a | n/a | n/a | ERROR |  |  | n/a
Residential_Residential Market Transformation_Market Transformation_Electric_Appliances_All_Televisions_2022_0_0_Therms Saved per Unit | Residential_Residential Market Transformation_Market Transformation_Electric_Appliances_All_Televisions_2022_0_0 | Residential | Residential Market Transformation | Market Transformation | Electric | Appliances | All | Televisions | 2022 | 0 | 0 | Therms Saved per Unit |  | 0 |  | Resource Innovations Market Transformation Proposal | n/a | n/a | n/a | ERROR |  |  | n/a
Residential_Residential Market Transformation_Market Transformation_Electric_Appliances_All_Televisions_2022_0_0_Remaining Life | Residential_Residential Market Transformation_Market Transformation_Electric_Appliances_All_Televisions_2022_0_0 | Residential | Residential Market Transformation | Market Transformation | Electric | Appliances | All | Televisions | 2022 | 0 | 0 | Remaining Life |  | 0 |  | Resource Innovations Market Transformation Proposal | n/a | n/a | n/a | ERROR |  |  | n/a
Residential_Residential Market Transformation_Market Transformation_Electric_Appliances_All_Televisions_2022_0_0_Lifetime (years) | Residential_Residential Market Transformation_Market Transformation_Electric_Appliances_All_Televisions_2022_0_0 | Residential | Residential Market Transformation | Market Transformation | Electric | Appliances | All | Televisions | 2022 | 0 | 0 | Lifetime (years) |  | 5 |  | Resource Innovations Market Transformation Proposal | n/a | n/a | n/a | ERROR |  |  | n/a
Residential_Residential Market Transformation_Market Transformation_Electric_Appliances_All_Televisions_2022_0_0_Incremental Cost | Residential_Residential Market Transformation_Market Transformation_Electric_Appliances_All_Televisions_2022_0_0 | Residential | Residential Market Transformation | Market Transformation | Electric | Appliances | All | Televisions | 2022 | 0 | 0 | Incremental Cost |  | 0 |  | Resource Innovations Market Transformation Proposal | n/a | n/a | n/a | ERROR |  |  | n/a
Residential_Residential Market Transformation_Market Transformation_Electric_Appliances_All_Televisions_2022_0_0_O&M Cost Adjustment | Residential_Residential Market Transformation_Market Transformation_Electric_Appliances_All_Televisions_2022_0_0 | Residential | Residential Market Transformation | Market Transformation | Electric | Appliances | All | Televisions | 2022 | 0 | 0 | O&M Cost Adjustment |  | 0 |  | Resource Innovations Market Transformation Proposal | n/a | n/a | n/a | ERROR |  |  | n/a
Residential_Residential Market Transformation_Market Transformation_Electric_Appliances_All_Televisions_2022_0_0_Measure Delivery Cost | Residential_Residential Market Transformation_Market Transformation_Electric_Appliances_All_Televisions_2022_0_0 | Residential | Residential Market Transformation | Market Transformation | Electric | Appliances | All | Televisions | 2022 | 0 | 0 | Measure Delivery Cost |  | 0 |  | Resource Innovations Market Transformation Proposal | n/a | n/a | n/a | ERROR |  |  | n/a
Residential_Residential Market Transformation_Market Transformation_Electric_Appliances_All_Televisions_2022_0_0_ | Residential_Residential Market Transformation_Market Transformation_Electric_Appliances_All_Televisions_2022_0_0 | Residential | Residential Market Transformation | Market Transformation | Electric | Appliances | All | Televisions | 2022 | 0 | 0 | [8 empty] | ERROR
Business_Business Market Transformation_Market Transformation_Electric_Lighting Controls_All_Luminaire-Level Lighting Controls_2022_0_0_Placeholder | Business_Business Market Transformation_Market Transformation_Electric_Lighting Controls_All_Luminaire-Level Lighting Controls_2022_0_0 | Business | Business Market Transformation | Market Transformation | Electric | Lighting Controls | All | Luminaire-Level Lighting Controls | 2022 | 0 | 0 | Placeholder |  |  |  | Resource Innovations Market Transformation Proposal | 4.5.10 | Lighting Controls | CI-LTG-OSLC-V06-210101 | CI | LTG | OSLC | V06-210101
Business_Business Market Transformation_Market Transformation_Electric_Lighting Controls_All_Luminaire-Level Lighting Controls_2022_0_0_Remaining Year kWh Heating Penalty | Business_Business Market Transformation_Market Transformation_Electric_Lighting Controls_All_Luminaire-Level Lighting Controls_2022_0_0 | Business | Business Market Transformation | Market Transformation | Electric | Lighting Controls | All | Luminaire-Level Lighting Controls | 2022 | 0 | 0 | Remaining Year kWh Heating Penalty |  | 0 |  | Resource Innovations Market Transformation Proposal | 4.5.10 | Lighting Controls | CI-LTG-OSLC-V06-210101 | CI | LTG | OSLC | V06-210101
Business_Business Market Transformation_Market Transformation_Electric_Lighting Controls_All_Luminaire-Level Lighting Controls_2022_0_0_kWh Heating Penalty | Business_Business Market Transformation_Market Transformation_Electric_Lighting Controls_All_Luminaire-Level Lighting Controls_2022_0_0 | Business | Business Market Transformation | Market Transformation | Electric | Lighting Controls | All | Luminaire-Level Lighting Controls | 2022 | 0 | 0 | kWh Heating Penalty |  | 0 |  | Resource Innovations Market Transformation Proposal | 4.5.10 | Lighting Controls | CI-LTG-OSLC-V06-210101 | CI | LTG | OSLC | V06-210101
Business_Business Market Transformation_Market Transformation_Electric_Lighting Controls_All_Luminaire-Level Lighting Controls_2022_0_0_Remaining Year Therm Heating Penalty | Business_Business Market Transformation_Market Transformation_Electric_Lighting Controls_All_Luminaire-Level Lighting Controls_2022_0_0 | Business | Business Market Transformation | Market Transformation | Electric | Lighting Controls | All | Luminaire-Level Lighting Controls | 2022 | 0 | 0 | Remaining Year Therm Heating Penalty |  | 0 |  | Resource Innovations Market Transformation Proposal | 4.5.10 | Lighting Controls | CI-LTG-OSLC-V06-210101 | CI | LTG | OSLC | V06-210101
Business_Business Market Transformation_Market Transformation_Electric_Lighting Controls_All_Luminaire-Level Lighting Controls_2022_0_0_Therm Heating Penalty | Business_Business Market Transformation_Market Transformation_Electric_Lighting Controls_All_Luminaire-Level Lighting Controls_2022_0_0 | Business | Business Market Transformation | Market Transformation | Electric | Lighting Controls | All | Luminaire-Level Lighting Controls | 2022 | 0 | 0 | Therm Heating Penalty |  | 0 |  | Resource Innovations Market Transformation Proposal | 4.5.10 | Lighting Controls | CI-LTG-OSLC-V06-210101 | CI | LTG | OSLC | V06-210101
Business_Business Market Transformation_Market Transformation_Electric_Lighting Controls_All_Luminaire-Level Lighting Controls_2022_0_0_Remaining Year kWh | Business_Business Market Transformation_Market Transformation_Electric_Lighting Controls_All_Luminaire-Level Lighting Controls_2022_0_0 | Business | Business Market Transformation | Market Transformation | Electric | Lighting Controls | All | Luminaire-Level Lighting Controls | 2022 | 0 | 0 | Remaining Year kWh |  | 0 |  | Resource Innovations Market Transformation Proposal | 4.5.10 | Lighting Controls | CI-LTG-OSLC-V06-210101 | CI | LTG | OSLC | V06-210101
Business_Business Market Transformation_Market Transformation_Electric_Lighting Controls_All_Luminaire-Level Lighting Controls_2022_0_0_kWh Saved per Unit | Business_Business Market Transformation_Market Transformation_Electric_Lighting Controls_All_Luminaire-Level Lighting Controls_2022_0_0 | Business | Business Market Transformation | Market Transformation | Electric | Lighting Controls | All | Luminaire-Level Lighting Controls | 2022 | 0 | 0 | kWh Saved per Unit |  | 268997 |  | Resource Innovations Market Transformation Proposal | 4.5.10 | Lighting Controls | CI-LTG-OSLC-V06-210101 | CI | LTG | OSLC | V06-210101
Business_Business Market Transformation_Market Transformation_Electric_Lighting Controls_All_Luminaire-Level Lighting Controls_2022_0_0_Remaining Year kW | Business_Business Market Transformation_Market Transformation_Electric_Lighting Controls_All_Luminaire-Level Lighting Controls_2022_0_0 | Business | Business Market Transformation | Market Transformation | Electric | Lighting Controls | All | Luminaire-Level Lighting Controls | 2022 | 0 | 0 | Remaining Year kW |  | 0 |  | Resource Innovations Market Transformation Proposal | 4.5.10 | Lighting Controls | CI-LTG-OSLC-V06-210101 | CI | LTG | OSLC | V06-210101
Business_Business Market Transformation_Market Transformation_Electric_Lighting Controls_All_Luminaire-Level Lighting Controls_2022_0_0_Coincident Peak kW Saved per Unit | Business_Business Market Transformation_Market Transformation_Electric_Lighting Controls_All_Luminaire-Level Lighting Controls_2022_0_0 | Business | Business Market Transformation | Market Transformation | Electric | Lighting Controls | All | Luminaire-Level Lighting Controls | 2022 | 0 | 0 | Coincident Peak kW Saved per Unit |  | 0 |  | Resource Innovations Market Transformation Proposal | 4.5.10 | Lighting Controls | CI-LTG-OSLC-V06-210101 | CI | LTG | OSLC | V06-210101
Business_Business Market Transformation_Market Transformation_Electric_Lighting Controls_All_Luminaire-Level Lighting Controls_2022_0_0_Remaining Year Therms | Business_Business Market Transformation_Market Transformation_Electric_Lighting Controls_All_Luminaire-Level Lighting Controls_2022_0_0 | Business | Business Market Transformation | Market Transformation | Electric | Lighting Controls | All | Luminaire-Level Lighting Controls | 2022 | 0 | 0 | Remaining Year Therms |  | 0 |  | Resource Innovations Market Transformation Proposal | 4.5.10 | Lighting Controls | CI-LTG-OSLC-V06-210101 | CI | LTG | OSLC | V06-210101
Business_Business Market Transformation_Market Transformation_Electric_Lighting Controls_All_Luminaire-Level Lighting Controls_2022_0_0_Therms Saved per Unit | Business_Business Market Transformation_Market Transformation_Electric_Lighting Controls_All_Luminaire-Level Lighting Controls_2022_0_0 | Business | Business Market Transformation | Market Transformation | Electric | Lighting Controls | All | Luminaire-Level Lighting Controls | 2022 | 0 | 0 | Therms Saved per Unit |  | 0 |  | Resource Innovations Market Transformation Proposal | 4.5.10 | Lighting Controls | CI-LTG-OSLC-V06-210101 | CI | LTG | OSLC | V06-210101
Business_Business Market Transformation_Market Transformation_Electric_Lighting Controls_All_Luminaire-Level Lighting Controls_2022_0_0_Remaining Life | Business_Business Market Transformation_Market Transformation_Electric_Lighting Controls_All_Luminaire-Level Lighting Controls_2022_0_0 | Business | Business Market Transformation | Market Transformation | Electric | Lighting Controls | All | Luminaire-Level Lighting Controls | 2022 | 0 | 0 | Remaining Life |  | 0 |  | Resource Innovations Market Transformation Proposal | 4.5.10 | Lighting Controls | CI-LTG-OSLC-V06-210101 | CI | LTG | OSLC | V06-210101
Business_Business Market Transformation_Market Transformation_Electric_Lighting Controls_All_Luminaire-Level Lighting Controls_2022_0_0_Lifetime (years) | Business_Business Market Transformation_Market Transformation_Electric_Lighting Controls_All_Luminaire-Level Lighting Controls_2022_0_0 | Business | Business Market Transformation | Market Transformation | Electric | Lighting Controls | All | Luminaire-Level Lighting Controls | 2022 | 0 | 0 | Lifetime (years) |  | 10 |  | Resource Innovations Market Transformation Proposal | 4.5.10 | Lighting Controls | CI-LTG-OSLC-V06-210101 | CI | LTG | OSLC | V06-210101
Business_Business Market Transformation_Market Transformation_Electric_Lighting Controls_All_Luminaire-Level Lighting Controls_2022_0_0_Incremental Cost | Business_Business Market Transformation_Market Transformation_Electric_Lighting Controls_All_Luminaire-Level Lighting Controls_2022_0_0 | Business | Business Market Transformation | Market Transformation | Electric | Lighting Controls | All | Luminaire-Level Lighting Controls | 2022 | 0 | 0 | Incremental Cost |  | 49400 |  | Resource Innovations Market Transformation Proposal | 4.5.10 | Lighting Controls | CI-LTG-OSLC-V06-210101 | CI | LTG | OSLC | V06-210101
Business_Business Market Transformation_Market Transformation_Electric_Lighting Controls_All_Luminaire-Level Lighting Controls_2022_0_0_O&M Cost Adjustment | Business_Business Market Transformation_Market Transformation_Electric_Lighting Controls_All_Luminaire-Level Lighting Controls_2022_0_0 | Business | Business Market Transformation | Market Transformation | Electric | Lighting Controls | All | Luminaire-Level Lighting Controls | 2022 | 0 | 0 | O&M Cost Adjustment |  | 0 |  | Resource Innovations Market Transformation Proposal | 4.5.10 | Lighting Controls | CI-LTG-OSLC-V06-210101 | CI | LTG | OSLC | V06-210101
Business_Business Market Transformation_Market Transformation_Electric_Lighting Controls_All_Luminaire-Level Lighting Controls_2022_0_0_Measure Delivery Cost | Business_Business Market Transformation_Market Transformation_Electric_Lighting Controls_All_Luminaire-Level Lighting Controls_2022_0_0 | Business | Business Market Transformation | Market Transformation | Electric | Lighting Controls | All | Luminaire-Level Lighting Controls | 2022 | 0 | 0 | Measure Delivery Cost |  | 0 |  | Resource Innovations Market Transformation Proposal | 4.5.10 | Lighting Controls | CI-LTG-OSLC-V06-210101 | CI | LTG | OSLC | V06-210101
Business_Business Market Transformation_Market Transformation_Electric_Lighting Controls_All_Luminaire-Level Lighting Controls_2022_0_0_ | Business_Business Market Transformation_Market Transformation_Electric_Lighting Controls_All_Luminaire-Level Lighting Controls_2022_0_0 | Business | Business Market Transformation | Market Transformation | Electric | Lighting Controls | All | Luminaire-Level Lighting Controls | 2022 | 0 | 0 | [8 empty] | ERROR
Residential_Residential Market Transformation_Market Transformation_Electric_Appliances_All_Clothes Dryers_2023_0_0_Placeholder | Residential_Residential Market Transformation_Market Transformation_Electric_Appliances_All_Clothes Dryers_2023_0_0 | Residential | Residential Market Transformation | Market Transformation | Electric | Appliances | All | Clothes Dryers | 2023 | 0 | 0 | Placeholder |  |  |  | Resource Innovations Market Transformation Proposal | 5.1.10 | ENERGY STAR Clothes Dryer | RS-APL-ESDR-V04-210101 | RS | APL | ESDR | V04-210101
Residential_Residential Market Transformation_Market Transformation_Electric_Appliances_All_Clothes Dryers_2023_0_0_Remaining Year kWh Heating Penalty | Residential_Residential Market Transformation_Market Transformation_Electric_Appliances_All_Clothes Dryers_2023_0_0 | Residential | Residential Market Transformation | Market Transformation | Electric | Appliances | All | Clothes Dryers | 2023 | 0 | 0 | Remaining Year kWh Heating Penalty |  | 0 |  | Resource Innovations Market Transformation Proposal | 5.1.10 | ENERGY STAR Clothes Dryer | RS-APL-ESDR-V04-210101 | RS | APL | ESDR | V04-210101
Residential_Residential Market Transformation_Market Transformation_Electric_Appliances_All_Clothes Dryers_2023_0_0_kWh Heating Penalty | Residential_Residential Market Transformation_Market Transformation_Electric_Appliances_All_Clothes Dryers_2023_0_0 | Residential | Residential Market Transformation | Market Transformation | Electric | Appliances | All | Clothes Dryers | 2023 | 0 | 0 | kWh Heating Penalty |  | 0 |  | Resource Innovations Market Transformation Proposal | 5.1.10 | ENERGY STAR Clothes Dryer | RS-APL-ESDR-V04-210101 | RS | APL | ESDR | V04-210101
Residential_Residential Market Transformation_Market Transformation_Electric_Appliances_All_Clothes Dryers_2023_0_0_Remaining Year Therm Heating Penalty | Residential_Residential Market Transformation_Market Transformation_Electric_Appliances_All_Clothes Dryers_2023_0_0 | Residential | Residential Market Transformation | Market Transformation | Electric | Appliances | All | Clothes Dryers | 2023 | 0 | 0 | Remaining Year Therm Heating Penalty |  | 0 |  | Resource Innovations Market Transformation Proposal | 5.1.10 | ENERGY STAR Clothes Dryer | RS-APL-ESDR-V04-210101 | RS | APL | ESDR | V04-210101
Residential_Residential Market Transformation_Market Transformation_Electric_Appliances_All_Clothes Dryers_2023_0_0_Therm Heating Penalty | Residential_Residential Market Transformation_Market Transformation_Electric_Appliances_All_Clothes Dryers_2023_0_0 | Residential | Residential Market Transformation | Market Transformation | Electric | Appliances | All | Clothes Dryers | 2023 | 0 | 0 | Therm Heating Penalty |  | 0 |  | Resource Innovations Market Transformation Proposal | 5.1.10 | ENERGY STAR Clothes Dryer | RS-APL-ESDR-V04-210101 | RS | APL | ESDR | V04-210101
Residential_Residential Market Transformation_Market Transformation_Electric_Appliances_All_Clothes Dryers_2023_0_0_Remaining Year kWh | Residential_Residential Market Transformation_Market Transformation_Electric_Appliances_All_Clothes Dryers_2023_0_0 | Residential | Residential Market Transformation | Market Transformation | Electric | Appliances | All | Clothes Dryers | 2023 | 0 | 0 | Remaining Year kWh |  | 0 |  | Resource Innovations Market Transformation Proposal | 5.1.10 | ENERGY STAR Clothes Dryer | RS-APL-ESDR-V04-210101 | RS | APL | ESDR | V04-210101
Residential_Residential Market Transformation_Market Transformation_Electric_Appliances_All_Clothes Dryers_2023_0_0_kWh Saved per Unit | Residential_Residential Market Transformation_Market Transformation_Electric_Appliances_All_Clothes Dryers_2023_0_0 | Residential | Residential Market Transformation | Market Transformation | Electric | Appliances | All | Clothes Dryers | 2023 | 0 | 0 | kWh Saved per Unit |  | 49509 |  | Resource Innovations Market Transformation Proposal | 5.1.10 | ENERGY STAR Clothes Dryer | RS-APL-ESDR-V04-210101 | RS | APL | ESDR | V04-210101
Residential_Residential Market Transformation_Market Transformation_Electric_Appliances_All_Clothes Dryers_2023_0_0_Remaining Year kW | Residential_Residential Market Transformation_Market Transformation_Electric_Appliances_All_Clothes Dryers_2023_0_0 | Residential | Residential Market Transformation | Market Transformation | Electric | Appliances | All | Clothes Dryers | 2023 | 0 | 0 | Remaining Year kW |  | 0 |  | Resource Innovations Market Transformation Proposal | 5.1.10 | ENERGY STAR Clothes Dryer | RS-APL-ESDR-V04-210101 | RS | APL | ESDR | V04-210101
Residential_Residential Market Transformation_Market Transformation_Electric_Appliances_All_Clothes Dryers_2023_0_0_Coincident Peak kW Saved per Unit | Residential_Residential Market Transformation_Market Transformation_Electric_Appliances_All_Clothes Dryers_2023_0_0 | Residential | Residential Market Transformation | Market Transformation | Electric | Appliances | All | Clothes Dryers | 2023 | 0 | 0 | Coincident Peak kW Saved per Unit |  | 0 |  | Resource Innovations Market Transformation Proposal | 5.1.10 | ENERGY STAR Clothes Dryer | RS-APL-ESDR-V04-210101 | RS | APL | ESDR | V04-210101
Residential_Residential Market Transformation_Market Transformation_Electric_Appliances_All_Clothes Dryers_2023_0_0_Remaining Year Therms | Residential_Residential Market Transformation_Market Transformation_Electric_Appliances_All_Clothes Dryers_2023_0_0 | Residential | Residential Market Transformation | Market Transformation | Electric | Appliances | All | Clothes Dryers | 2023 | 0 | 0 | Remaining Year Therms |  | 0 |  | Resource Innovations Market Transformation Proposal | 5.1.10 | ENERGY STAR Clothes Dryer | RS-APL-ESDR-V04-210101 | RS | APL | ESDR | V04-210101
Residential_Residential Market Transformation_Market Transformation_Electric_Appliances_All_Clothes Dryers_2023_0_0_Therms Saved per Unit | Residential_Residential Market Transformation_Market Transformation_Electric_Appliances_All_Clothes Dryers_2023_0_0 | Residential | Residential Market Transformation | Market Transformation | Electric | Appliances | All | Clothes Dryers | 2023 | 0 | 0 | Therms Saved per Unit |  | 0 |  | Resource Innovations Market Transformation Proposal | 5.1.10 | ENERGY STAR Clothes Dryer | RS-APL-ESDR-V04-210101 | RS | APL | ESDR | V04-210101
Residential_Residential Market Transformation_Market Transformation_Electric_Appliances_All_Clothes Dryers_2023_0_0_Remaining Life | Residential_Residential Market Transformation_Market Transformation_Electric_Appliances_All_Clothes Dryers_2023_0_0 | Residential | Residential Market Transformation | Market Transformation | Electric | Appliances | All | Clothes Dryers | 2023 | 0 | 0 | Remaining Life |  | 0 |  | Resource Innovations Market Transformation Proposal | 5.1.10 | ENERGY STAR Clothes Dryer | RS-APL-ESDR-V04-210101 | RS | APL | ESDR | V04-210101
Residential_Residential Market Transformation_Market Transformation_Electric_Appliances_All_Clothes Dryers_2023_0_0_Lifetime (years) | Residential_Residential Market Transformation_Market Transformation_Electric_Appliances_All_Clothes Dryers_2023_0_0 | Residential | Residential Market Transformation | Market Transformation | Electric | Appliances | All | Clothes Dryers | 2023 | 0 | 0 | Lifetime (years) |  | 16 |  | Resource Innovations Market Transformation Proposal | 5.1.10 | ENERGY STAR Clothes Dryer | RS-APL-ESDR-V04-210101 | RS | APL | ESDR | V04-210101
Residential_Residential Market Transformation_Market Transformation_Electric_Appliances_All_Clothes Dryers_2023_0_0_Incremental Cost | Residential_Residential Market Transformation_Market Transformation_Electric_Appliances_All_Clothes Dryers_2023_0_0 | Residential | Residential Market Transformation | Market Transformation | Electric | Appliances | All | Clothes Dryers | 2023 | 0 | 0 | Incremental Cost |  | 8985 |  | Resource Innovations Market Transformation Proposal | 5.1.10 | ENERGY STAR Clothes Dryer | RS-APL-ESDR-V04-210101 | RS | APL | ESDR | V04-210101
Residential_Residential Market Transformation_Market Transformation_Electric_Appliances_All_Clothes Dryers_2023_0_0_O&M Cost Adjustment | Residential_Residential Market Transformation_Market Transformation_Electric_Appliances_All_Clothes Dryers_2023_0_0 | Residential | Residential Market Transformation | Market Transformation | Electric | Appliances | All | Clothes Dryers | 2023 | 0 | 0 | O&M Cost Adjustment |  | 0 |  | Resource Innovations Market Transformation Proposal | 5.1.10 | ENERGY STAR Clothes Dryer | RS-APL-ESDR-V04-210101 | RS | APL | ESDR | V04-210101
Residential_Residential Market Transformation_Market Transformation_Electric_Appliances_All_Clothes Dryers_2023_0_0_Measure Delivery Cost | Residential_Residential Market Transformation_Market Transformation_Electric_Appliances_All_Clothes Dryers_2023_0_0 | Residential | Residential Market Transformation | Market Transformation | Electric | Appliances | All | Clothes Dryers | 2023 | 0 | 0 | Measure Delivery Cost |  | 0 |  | Resource Innovations Market Transformation Proposal | 5.1.10 | ENERGY STAR Clothes Dryer | RS-APL-ESDR-V04-210101 | RS | APL | ESDR | V04-210101
Residential_Residential Market Transformation_Market Transformation_Electric_Appliances_All_Clothes Dryers_2023_0_0_ | Residential_Residential Market Transformation_Market Transformation_Electric_Appliances_All_Clothes Dryers_2023_0_0 | Residential | Residential Market Transformation | Market Transformation | Electric | Appliances | All | Clothes Dryers | 2023 | 0 | 0 | [8 empty] | ERROR
Residential_Residential Market Transformation_Market Transformation_Electric_Appliances_All_Freezers_2023_0_0_Placeholder | Residential_Residential Market Transformation_Market Transformation_Electric_Appliances_All_Freezers_2023_0_0 | Residential | Residential Market Transformation | Market Transformation | Electric | Appliances | All | Freezers | 2023 | 0 | 0 | Placeholder |  |  |  | Resource Innovations Market Transformation Proposal | 5.1.5 | ENERGY STAR Freezer | RS-APL-ESFR-V03-190101 | RS | APL | ESFR | V03-190101
Residential_Residential Market Transformation_Market Transformation_Electric_Appliances_All_Freezers_2023_0_0_Remaining Year kWh Heating Penalty | Residential_Residential Market Transformation_Market Transformation_Electric_Appliances_All_Freezers_2023_0_0 | Residential | Residential Market Transformation | Market Transformation | Electric | Appliances | All | Freezers | 2023 | 0 | 0 | Remaining Year kWh Heating Penalty |  | 0 |  | Resource Innovations Market Transformation Proposal | 5.1.5 | ENERGY STAR Freezer | RS-APL-ESFR-V03-190101 | RS | APL | ESFR | V03-190101
Residential_Residential Market Transformation_Market Transformation_Electric_Appliances_All_Freezers_2023_0_0_kWh Heating Penalty | Residential_Residential Market Transformation_Market Transformation_Electric_Appliances_All_Freezers_2023_0_0 | Residential | Residential Market Transformation | Market Transformation | Electric | Appliances | All | Freezers | 2023 | 0 | 0 | kWh Heating Penalty |  | 0 |  | Resource Innovations Market Transformation Proposal | 5.1.5 | ENERGY STAR Freezer | RS-APL-ESFR-V03-190101 | RS | APL | ESFR | V03-190101
Residential_Residential Market Transformation_Market Transformation_Electric_Appliances_All_Freezers_2023_0_0_Remaining Year Therm Heating Penalty | Residential_Residential Market Transformation_Market Transformation_Electric_Appliances_All_Freezers_2023_0_0 | Residential | Residential Market Transformation | Market Transformation | Electric | Appliances | All | Freezers | 2023 | 0 | 0 | Remaining Year Therm Heating Penalty |  | 0 |  | Resource Innovations Market Transformation Proposal | 5.1.5 | ENERGY STAR Freezer | RS-APL-ESFR-V03-190101 | RS | APL | ESFR | V03-190101
Residential_Residential Market Transformation_Market Transformation_Electric_Appliances_All_Freezers_2023_0_0_Therm Heating Penalty | Residential_Residential Market Transformation_Market Transformation_Electric_Appliances_All_Freezers_2023_0_0 | Residential | Residential Market Transformation | Market Transformation | Electric | Appliances | All | Freezers | 2023 | 0 | 0 | Therm Heating Penalty |  | 0 |  | Resource Innovations Market Transformation Proposal | 5.1.5 | ENERGY STAR Freezer | RS-APL-ESFR-V03-190101 | RS | APL | ESFR | V03-190101
Residential_Residential Market Transformation_Market Transformation_Electric_Appliances_All_Freezers_2023_0_0_Remaining Year kWh | Residential_Residential Market Transformation_Market Transformation_Electric_Appliances_All_Freezers_2023_0_0 | Residential | Residential Market Transformation | Market Transformation | Electric | Appliances | All | Freezers | 2023 | 0 | 0 | Remaining Year kWh |  | 0 |  | Resource Innovations Market Transformation Proposal | 5.1.5 | ENERGY STAR Freezer | RS-APL-ESFR-V03-190101 | RS | APL | ESFR | V03-190101
Residential_Residential Market Transformation_Market Transformation_Electric_Appliances_All_Freezers_2023_0_0_kWh Saved per Unit | Residential_Residential Market Transformation_Market Transformation_Electric_Appliances_All_Freezers_2023_0_0 | Residential | Residential Market Transformation | Market Transformation | Electric | Appliances | All | Freezers | 2023 | 0 | 0 | kWh Saved per Unit |  | 295086 |  | Resource Innovations Market Transformation Proposal | 5.1.5 | ENERGY STAR Freezer | RS-APL-ESFR-V03-190101 | RS | APL | ESFR | V03-190101
Residential_Residential Market Transformation_Market Transformation_Electric_Appliances_All_Freezers_2023_0_0_Remaining Year kW | Residential_Residential Market Transformation_Market Transformation_Electric_Appliances_All_Freezers_2023_0_0 | Residential | Residential Market Transformation | Market Transformation | Electric | Appliances | All | Freezers | 2023 | 0 | 0 | Remaining Year kW |  | 0 |  | Resource Innovations Market Transformation Proposal | 5.1.5 | ENERGY STAR Freezer | RS-APL-ESFR-V03-190101 | RS | APL | ESFR | V03-190101
Residential_Residential Market Transformation_Market Transformation_Electric_Appliances_All_Freezers_2023_0_0_Coincident Peak kW Saved per Unit | Residential_Residential Market Transformation_Market Transformation_Electric_Appliances_All_Freezers_2023_0_0 | Residential | Residential Market Transformation | Market Transformation | Electric | Appliances | All | Freezers | 2023 | 0 | 0 | Coincident Peak kW Saved per Unit |  | 0 |  | Resource Innovations Market Transformation Proposal | 5.1.5 | ENERGY STAR Freezer | RS-APL-ESFR-V03-190101 | RS | APL | ESFR | V03-190101
Residential_Residential Market Transformation_Market Transformation_Electric_Appliances_All_Freezers_2023_0_0_Remaining Year Therms | Residential_Residential Market Transformation_Market Transformation_Electric_Appliances_All_Freezers_2023_0_0 | Residential | Residential Market Transformation | Market Transformation | Electric | Appliances | All | Freezers | 2023 | 0 | 0 | Remaining Year Therms |  | 0 |  | Resource Innovations Market Transformation Proposal | 5.1.5 | ENERGY STAR Freezer | RS-APL-ESFR-V03-190101 | RS | APL | ESFR | V03-190101
Residential_Residential Market Transformation_Market Transformation_Electric_Appliances_All_Freezers_2023_0_0_Therms Saved per Unit | Residential_Residential Market Transformation_Market Transformation_Electric_Appliances_All_Freezers_2023_0_0 | Residential | Residential Market Transformation | Market Transformation | Electric | Appliances | All | Freezers | 2023 | 0 | 0 | Therms Saved per Unit |  | 0 |  | Resource Innovations Market Transformation Proposal | 5.1.5 | ENERGY STAR Freezer | RS-APL-ESFR-V03-190101 | RS | APL | ESFR | V03-190101
Residential_Residential Market Transformation_Market Transformation_Electric_Appliances_All_Freezers_2023_0_0_Remaining Life | Residential_Residential Market Transformation_Market Transformation_Electric_Appliances_All_Freezers_2023_0_0 | Residential | Residential Market Transformation | Market Transformation | Electric | Appliances | All | Freezers | 2023 | 0 | 0 | Remaining Life |  | 0 |  | Resource Innovations Market Transformation Proposal | 5.1.5 | ENERGY STAR Freezer | RS-APL-ESFR-V03-190101 | RS | APL | ESFR | V03-190101
Residential_Residential Market Transformation_Market Transformation_Electric_Appliances_All_Freezers_2023_0_0_Lifetime (years) | Residential_Residential Market Transformation_Market Transformation_Electric_Appliances_All_Freezers_2023_0_0 | Residential | Residential Market Transformation | Market Transformation | Electric | Appliances | All | Freezers | 2023 | 0 | 0 | Lifetime (years) |  | 22 |  | Resource Innovations Market Transformation Proposal | 5.1.5 | ENERGY STAR Freezer | RS-APL-ESFR-V03-190101 | RS | APL | ESFR | V03-190101
Residential_Residential Market Transformation_Market Transformation_Electric_Appliances_All_Freezers_2023_0_0_Incremental Cost | Residential_Residential Market Transformation_Market Transformation_Electric_Appliances_All_Freezers_2023_0_0 | Residential | Residential Market Transformation | Market Transformation | Electric | Appliances | All | Freezers | 2023 | 0 | 0 | Incremental Cost |  | 52347 |  | Resource Innovations Market Transformation Proposal | 5.1.5 | ENERGY STAR Freezer | RS-APL-ESFR-V03-190101 | RS | APL | ESFR | V03-190101
Residential_Residential Market Transformation_Market Transformation_Electric_Appliances_All_Freezers_2023_0_0_O&M Cost Adjustment | Residential_Residential Market Transformation_Market Transformation_Electric_Appliances_All_Freezers_2023_0_0 | Residential | Residential Market Transformation | Market Transformation | Electric | Appliances | All | Freezers | 2023 | 0 | 0 | O&M Cost Adjustment |  | 0 |  | Resource Innovations Market Transformation Proposal | 5.1.5 | ENERGY STAR Freezer | RS-APL-ESFR-V03-190101 | RS | APL | ESFR | V03-190101
Residential_Residential Market Transformation_Market Transformation_Electric_Appliances_All_Freezers_2023_0_0_Measure Delivery Cost | Residential_Residential Market Transformation_Market Transformation_Electric_Appliances_All_Freezers_2023_0_0 | Residential | Residential Market Transformation | Market Transformation | Electric | Appliances | All | Freezers | 2023 | 0 | 0 | Measure Delivery Cost |  | 0 |  | Resource Innovations Market Transformation Proposal | 5.1.5 | ENERGY STAR Freezer | RS-APL-ESFR-V03-190101 | RS | APL | ESFR | V03-190101
Residential_Residential Market Transformation_Market Transformation_Electric_Appliances_All_Freezers_2023_0_0_ | Residential_Residential Market Transformation_Market Transformation_Electric_Appliances_All_Freezers_2023_0_0 | Residential | Residential Market Transformation | Market Transformation | Electric | Appliances | All | Freezers | 2023 | 0 | 0 | [8 empty] | ERROR
Residential_Residential Market Transformation_Market Transformation_Electric_Appliances_All_Refrigerators_2023_0_0_Placeholder | Residential_Residential Market Transformation_Market Transformation_Electric_Appliances_All_Refrigerators_2023_0_0 | Residential | Residential Market Transformation | Market Transformation | Electric | Appliances | All | Refrigerators | 2023 | 0 | 0 | Placeholder |  |  |  | Resource Innovations Market Transformation Proposal | 5.1.6 | ENERGY STAR and CEE Tier 2 Refrigerator | RS-APL-ESRE-V08-200101 | RS | APL | ESRE | V08-200101
Residential_Residential Market Transformation_Market Transformation_Electric_Appliances_All_Refrigerators_2023_0_0_Remaining Year kWh Heating Penalty | Residential_Residential Market Transformation_Market Transformation_Electric_Appliances_All_Refrigerators_2023_0_0 | Residential | Residential Market Transformation | Market Transformation | Electric | Appliances | All | Refrigerators | 2023 | 0 | 0 | Remaining Year kWh Heating Penalty |  | 0 |  | Resource Innovations Market Transformation Proposal | 5.1.6 | ENERGY STAR and CEE Tier 2 Refrigerator | RS-APL-ESRE-V08-200101 | RS | APL | ESRE | V08-200101
Residential_Residential Market Transformation_Market Transformation_Electric_Appliances_All_Refrigerators_2023_0_0_kWh Heating Penalty | Residential_Residential Market Transformation_Market Transformation_Electric_Appliances_All_Refrigerators_2023_0_0 | Residential | Residential Market Transformation | Market Transformation | Electric | Appliances | All | Refrigerators | 2023 | 0 | 0 | kWh Heating Penalty |  | 0 |  | Resource Innovations Market Transformation Proposal | 5.1.6 | ENERGY STAR and CEE Tier 2 Refrigerator | RS-APL-ESRE-V08-200101 | RS | APL | ESRE | V08-200101
Residential_Residential Market Transformation_Market Transformation_Electric_Appliances_All_Refrigerators_2023_0_0_Remaining Year Therm Heating Penalty | Residential_Residential Market Transformation_Market Transformation_Electric_Appliances_All_Refrigerators_2023_0_0 | Residential | Residential Market Transformation | Market Transformation | Electric | Appliances | All | Refrigerators | 2023 | 0 | 0 | Remaining Year Therm Heating Penalty |  | 0 |  | Resource Innovations Market Transformation Proposal | 5.1.6 | ENERGY STAR and CEE Tier 2 Refrigerator | RS-APL-ESRE-V08-200101 | RS | APL | ESRE | V08-200101
Residential_Residential Market Transformation_Market Transformation_Electric_Appliances_All_Refrigerators_2023_0_0_Therm Heating Penalty | Residential_Residential Market Transformation_Market Transformation_Electric_Appliances_All_Refrigerators_2023_0_0 | Residential | Residential Market Transformation | Market Transformation | Electric | Appliances | All | Refrigerators | 2023 | 0 | 0 | Therm Heating Penalty |  | 0 |  | Resource Innovations Market Transformation Proposal | 5.1.6 | ENERGY STAR and CEE Tier 2 Refrigerator | RS-APL-ESRE-V08-200101 | RS | APL | ESRE | V08-200101
Residential_Residential Market Transformation_Market Transformation_Electric_Appliances_All_Refrigerators_2023_0_0_Remaining Year kWh | Residential_Residential Market Transformation_Market Transformation_Electric_Appliances_All_Refrigerators_2023_0_0 | Residential | Residential Market Transformation | Market Transformation | Electric | Appliances | All | Refrigerators | 2023 | 0 | 0 | Remaining Year kWh |  | 0 |  | Resource Innovations Market Transformation Proposal | 5.1.6 | ENERGY STAR and CEE Tier 2 Refrigerator | RS-APL-ESRE-V08-200101 | RS | APL | ESRE | V08-200101
Residential_Residential Market Transformation_Market Transformation_Electric_Appliances_All_Refrigerators_2023_0_0_kWh Saved per Unit | Residential_Residential Market Transformation_Market Transformation_Electric_Appliances_All_Refrigerators_2023_0_0 | Residential | Residential Market Transformation | Market Transformation | Electric | Appliances | All | Refrigerators | 2023 | 0 | 0 | kWh Saved per Unit |  | 1311254 |  | Resource Innovations Market Transformation Proposal | 5.1.6 | ENERGY STAR and CEE Tier 2 Refrigerator | RS-APL-ESRE-V08-200101 | RS | APL | ESRE | V08-200101
Residential_Residential Market Transformation_Market Transformation_Electric_Appliances_All_Refrigerators_2023_0_0_Remaining Year kW | Residential_Residential Market Transformation_Market Transformation_Electric_Appliances_All_Refrigerators_2023_0_0 | Residential | Residential Market Transformation | Market Transformation | Electric | Appliances | All | Refrigerators | 2023 | 0 | 0 | Remaining Year kW |  | 0 |  | Resource Innovations Market Transformation Proposal | 5.1.6 | ENERGY STAR and CEE Tier 2 Refrigerator | RS-APL-ESRE-V08-200101 | RS | APL | ESRE | V08-200101
Residential_Residential Market Transformation_Market Transformation_Electric_Appliances_All_Refrigerators_2023_0_0_Coincident Peak kW Saved per Unit | Residential_Residential Market Transformation_Market Transformation_Electric_Appliances_All_Refrigerators_2023_0_0 | Residential | Residential Market Transformation | Market Transformation | Electric | Appliances | All | Refrigerators | 2023 | 0 | 0 | Coincident Peak kW Saved per Unit |  | 0 |  | Resource Innovations Market Transformation Proposal | 5.1.6 | ENERGY STAR and CEE Tier 2 Refrigerator | RS-APL-ESRE-V08-200101 | RS | APL | ESRE | V08-200101
Residential_Residential Market Transformation_Market Transformation_Electric_Appliances_All_Refrigerators_2023_0_0_Remaining Year Therms | Residential_Residential Market Transformation_Market Transformation_Electric_Appliances_All_Refrigerators_2023_0_0 | Residential | Residential Market Transformation | Market Transformation | Electric | Appliances | All | Refrigerators | 2023 | 0 | 0 | Remaining Year Therms |  | 0 |  | Resource Innovations Market Transformation Proposal | 5.1.6 | ENERGY STAR and CEE Tier 2 Refrigerator | RS-APL-ESRE-V08-200101 | RS | APL | ESRE | V08-200101
Residential_Residential Market Transformation_Market Transformation_Electric_Appliances_All_Refrigerators_2023_0_0_Therms Saved per Unit | Residential_Residential Market Transformation_Market Transformation_Electric_Appliances_All_Refrigerators_2023_0_0 | Residential | Residential Market Transformation | Market Transformation | Electric | Appliances | All | Refrigerators | 2023 | 0 | 0 | Therms Saved per Unit |  | 0 |  | Resource Innovations Market Transformation Proposal | 5.1.6 | ENERGY STAR and CEE Tier 2 Refrigerator | RS-APL-ESRE-V08-200101 | RS | APL | ESRE | V08-200101
Residential_Residential Market Transformation_Market Transformation_Electric_Appliances_All_Refrigerators_2023_0_0_Remaining Life | Residential_Residential Market Transformation_Market Transformation_Electric_Appliances_All_Refrigerators_2023_0_0 | Residential | Residential Market Transformation | Market Transformation | Electric | Appliances | All | Refrigerators | 2023 | 0 | 0 | Remaining Life |  | 0 |  | Resource Innovations Market Transformation Proposal | 5.1.6 | ENERGY STAR and CEE Tier 2 Refrigerator | RS-APL-ESRE-V08-200101 | RS | APL | ESRE | V08-200101
Residential_Residential Market Transformation_Market Transformation_Electric_Appliances_All_Refrigerators_2023_0_0_Lifetime (years) | Residential_Residential Market Transformation_Market Transformation_Electric_Appliances_All_Refrigerators_2023_0_0 | Residential | Residential Market Transformation | Market Transformation | Electric | Appliances | All | Refrigerators | 2023 | 0 | 0 | Lifetime (years) |  | 17 |  | Resource Innovations Market Transformation Proposal | 5.1.6 | ENERGY STAR and CEE Tier 2 Refrigerator | RS-APL-ESRE-V08-200101 | RS | APL | ESRE | V08-200101
Residential_Residential Market Transformation_Market Transformation_Electric_Appliances_All_Refrigerators_2023_0_0_Incremental Cost | Residential_Residential Market Transformation_Market Transformation_Electric_Appliances_All_Refrigerators_2023_0_0 | Residential | Residential Market Transformation | Market Transformation | Electric | Appliances | All | Refrigerators | 2023 | 0 | 0 | Incremental Cost |  | 79529 |  | Resource Innovations Market Transformation Proposal | 5.1.6 | ENERGY STAR and CEE Tier 2 Refrigerator | RS-APL-ESRE-V08-200101 | RS | APL | ESRE | V08-200101
Residential_Residential Market Transformation_Market Transformation_Electric_Appliances_All_Refrigerators_2023_0_0_O&M Cost Adjustment | Residential_Residential Market Transformation_Market Transformation_Electric_Appliances_All_Refrigerators_2023_0_0 | Residential | Residential Market Transformation | Market Transformation | Electric | Appliances | All | Refrigerators | 2023 | 0 | 0 | O&M Cost Adjustment |  | 0 |  | Resource Innovations Market Transformation Proposal | 5.1.6 | ENERGY STAR and CEE Tier 2 Refrigerator | RS-APL-ESRE-V08-200101 | RS | APL | ESRE | V08-200101
Residential_Residential Market Transformation_Market Transformation_Electric_Appliances_All_Refrigerators_2023_0_0_Measure Delivery Cost | Residential_Residential Market Transformation_Market Transformation_Electric_Appliances_All_Refrigerators_2023_0_0 | Residential | Residential Market Transformation | Market Transformation | Electric | Appliances | All | Refrigerators | 2023 | 0 | 0 | Measure Delivery Cost |  | 0 |  | Resource Innovations Market Transformation Proposal | 5.1.6 | ENERGY STAR and CEE Tier 2 Refrigerator | RS-APL-ESRE-V08-200101 | RS | APL | ESRE | V08-200101
Residential_Residential Market Transformation_Market Transformation_Electric_Appliances_All_Refrigerators_2023_0_0_ | Residential_Residential Market Transformation_Market Transformation_Electric_Appliances_All_Refrigerators_2023_0_0 | Residential | Residential Market Transformation | Market Transformation | Electric | Appliances | All | Refrigerators | 2023 | 0 | 0 | [8 empty] | ERROR
Residential_Residential Market Transformation_Market Transformation_Electric_Appliances_All_Televisions_2023_0_0_Placeholder | Residential_Residential Market Transformation_Market Transformation_Electric_Appliances_All_Televisions_2023_0_0 | Residential | Residential Market Transformation | Market Transformation | Electric | Appliances | All | Televisions | 2023 | 0 | 0 | Placeholder |  |  |  | Resource Innovations Market Transformation Proposal | n/a | n/a | n/a | ERROR |  |  | n/a
Residential_Residential Market Transformation_Market Transformation_Electric_Appliances_All_Televisions_2023_0_0_Remaining Year kWh Heating Penalty | Residential_Residential Market Transformation_Market Transformation_Electric_Appliances_All_Televisions_2023_0_0 | Residential | Residential Market Transformation | Market Transformation | Electric | Appliances | All | Televisions | 2023 | 0 | 0 | Remaining Year kWh Heating Penalty |  | 0 |  | Resource Innovations Market Transformation Proposal | n/a | n/a | n/a | ERROR |  |  | n/a
Residential_Residential Market Transformation_Market Transformation_Electric_Appliances_All_Televisions_2023_0_0_kWh Heating Penalty | Residential_Residential Market Transformation_Market Transformation_Electric_Appliances_All_Televisions_2023_0_0 | Residential | Residential Market Transformation | Market Transformation | Electric | Appliances | All | Televisions | 2023 | 0 | 0 | kWh Heating Penalty |  | 0 |  | Resource Innovations Market Transformation Proposal | n/a | n/a | n/a | ERROR |  |  | n/a
Residential_Residential Market Transformation_Market Transformation_Electric_Appliances_All_Televisions_2023_0_0_Remaining Year Therm Heating Penalty | Residential_Residential Market Transformation_Market Transformation_Electric_Appliances_All_Televisions_2023_0_0 | Residential | Residential Market Transformation | Market Transformation | Electric | Appliances | All | Televisions | 2023 | 0 | 0 | Remaining Year Therm Heating Penalty |  | 0 |  | Resource Innovations Market Transformation Proposal | n/a | n/a | n/a | ERROR |  |  | n/a
Residential_Residential Market Transformation_Market Transformation_Electric_Appliances_All_Televisions_2023_0_0_Therm Heating Penalty | Residential_Residential Market Transformation_Market Transformation_Electric_Appliances_All_Televisions_2023_0_0 | Residential | Residential Market Transformation | Market Transformation | Electric | Appliances | All | Televisions | 2023 | 0 | 0 | Therm Heating Penalty |  | 0 |  | Resource Innovations Market Transformation Proposal | n/a | n/a | n/a | ERROR |  |  | n/a
Residential_Residential Market Transformation_Market Transformation_Electric_Appliances_All_Televisions_2023_0_0_Remaining Year kWh | Residential_Residential Market Transformation_Market Transformation_Electric_Appliances_All_Televisions_2023_0_0 | Residential | Residential Market Transformation | Market Transformation | Electric | Appliances | All | Televisions | 2023 | 0 | 0 | Remaining Year kWh |  | 0 |  | Resource Innovations Market Transformation Proposal | n/a | n/a | n/a | ERROR |  |  | n/a
Residential_Residential Market Transformation_Market Transformation_Electric_Appliances_All_Televisions_2023_0_0_kWh Saved per Unit | Residential_Residential Market Transformation_Market Transformation_Electric_Appliances_All_Televisions_2023_0_0 | Residential | Residential Market Transformation | Market Transformation | Electric | Appliances | All | Televisions | 2023 | 0 | 0 | kWh Saved per Unit |  | 482011 |  | Resource Innovations Market Transformation Proposal | n/a | n/a | n/a | ERROR |  |  | n/a
Residential_Residential Market Transformation_Market Transformation_Electric_Appliances_All_Televisions_2023_0_0_Remaining Year kW | Residential_Residential Market Transformation_Market Transformation_Electric_Appliances_All_Televisions_2023_0_0 | Residential | Residential Market Transformation | Market Transformation | Electric | Appliances | All | Televisions | 2023 | 0 | 0 | Remaining Year kW |  | 0 |  | Resource Innovations Market Transformation Proposal | n/a | n/a | n/a | ERROR |  |  | n/a
Residential_Residential Market Transformation_Market Transformation_Electric_Appliances_All_Televisions_2023_0_0_Coincident Peak kW Saved per Unit | Residential_Residential Market Transformation_Market Transformation_Electric_Appliances_All_Televisions_2023_0_0 | Residential | Residential Market Transformation | Market Transformation | Electric | Appliances | All | Televisions | 2023 | 0 | 0 | Coincident Peak kW Saved per Unit |  | 0 |  | Resource Innovations Market Transformation Proposal | n/a | n/a | n/a | ERROR |  |  | n/a
Residential_Residential Market Transformation_Market Transformation_Electric_Appliances_All_Televisions_2023_0_0_Remaining Year Therms | Residential_Residential Market Transformation_Market Transformation_Electric_Appliances_All_Televisions_2023_0_0 | Residential | Residential Market Transformation | Market Transformation | Electric | Appliances | All | Televisions | 2023 | 0 | 0 | Remaining Year Therms |  | 0 |  | Resource Innovations Market Transformation Proposal | n/a | n/a | n/a | ERROR |  |  | n/a
Residential_Residential Market Transformation_Market Transformation_Electric_Appliances_All_Televisions_2023_0_0_Therms Saved per Unit | Residential_Residential Market Transformation_Market Transformation_Electric_Appliances_All_Televisions_2023_0_0 | Residential | Residential Market Transformation | Market Transformation | Electric | Appliances | All | Televisions | 2023 | 0 | 0 | Therms Saved per Unit |  | 0 |  | Resource Innovations Market Transformation Proposal | n/a | n/a | n/a | ERROR |  |  | n/a
Residential_Residential Market Transformation_Market Transformation_Electric_Appliances_All_Televisions_2023_0_0_Remaining Life | Residential_Residential Market Transformation_Market Transformation_Electric_Appliances_All_Televisions_2023_0_0 | Residential | Residential Market Transformation | Market Transformation | Electric | Appliances | All | Televisions | 2023 | 0 | 0 | Remaining Life |  | 0 |  | Resource Innovations Market Transformation Proposal | n/a | n/a | n/a | ERROR |  |  | n/a
Residential_Residential Market Transformation_Market Transformation_Electric_Appliances_All_Televisions_2023_0_0_Lifetime (years) | Residential_Residential Market Transformation_Market Transformation_Electric_Appliances_All_Televisions_2023_0_0 | Residential | Residential Market Transformation | Market Transformation | Electric | Appliances | All | Televisions | 2023 | 0 | 0 | Lifetime (years) |  | 5 |  | Resource Innovations Market Transformation Proposal | n/a | n/a | n/a | ERROR |  |  | n/a
Residential_Residential Market Transformation_Market Transformation_Electric_Appliances_All_Televisions_2023_0_0_Incremental Cost | Residential_Residential Market Transformation_Market Transformation_Electric_Appliances_All_Televisions_2023_0_0 | Residential | Residential Market Transformation | Market Transformation | Electric | Appliances | All | Televisions | 2023 | 0 | 0 | Incremental Cost |  | 0 |  | Resource Innovations Market Transformation Proposal | n/a | n/a | n/a | ERROR |  |  | n/a
Residential_Residential Market Transformation_Market Transformation_Electric_Appliances_All_Televisions_2023_0_0_O&M Cost Adjustment | Residential_Residential Market Transformation_Market Transformation_Electric_Appliances_All_Televisions_2023_0_0 | Residential | Residential Market Transformation | Market Transformation | Electric | Appliances | All | Televisions | 2023 | 0 | 0 | O&M Cost Adjustment |  | 0 |  | Resource Innovations Market Transformation Proposal | n/a | n/a | n/a | ERROR |  |  | n/a
Residential_Residential Market Transformation_Market Transformation_Electric_Appliances_All_Televisions_2023_0_0_Measure Delivery Cost | Residential_Residential Market Transformation_Market Transformation_Electric_Appliances_All_Televisions_2023_0_0 | Residential | Residential Market Transformation | Market Transformation | Electric | Appliances | All | Televisions | 2023 | 0 | 0 | Measure Delivery Cost |  | 0 |  | Resource Innovations Market Transformation Proposal | n/a | n/a | n/a | ERROR |  |  | n/a
Residential_Residential Market Transformation_Market Transformation_Electric_Appliances_All_Televisions_2023_0_0_ | Residential_Residential Market Transformation_Market Transformation_Electric_Appliances_All_Televisions_2023_0_0 | Residential | Residential Market Transformation | Market Transformation | Electric | Appliances | All | Televisions | 2023 | 0 | 0 | [8 empty] | ERROR
Business_Business Market Transformation_Market Transformation_Electric_Lighting Controls_All_Luminaire-Level Lighting Controls_2023_0_0_Placeholder | Business_Business Market Transformation_Market Transformation_Electric_Lighting Controls_All_Luminaire-Level Lighting Controls_2023_0_0 | Business | Business Market Transformation | Market Transformation | Electric | Lighting Controls | All | Luminaire-Level Lighting Controls | 2023 | 0 | 0 | Placeholder |  |  |  | Resource Innovations Market Transformation Proposal | 4.5.10 | Lighting Controls | CI-LTG-OSLC-V06-210101 | CI | LTG | OSLC | V06-210101
Business_Business Market Transformation_Market Transformation_Electric_Lighting Controls_All_Luminaire-Level Lighting Controls_2023_0_0_Remaining Year kWh Heating Penalty | Business_Business Market Transformation_Market Transformation_Electric_Lighting Controls_All_Luminaire-Level Lighting Controls_2023_0_0 | Business | Business Market Transformation | Market Transformation | Electric | Lighting Controls | All | Luminaire-Level Lighting Controls | 2023 | 0 | 0 | Remaining Year kWh Heating Penalty |  | 0 |  | Resource Innovations Market Transformation Proposal | 4.5.10 | Lighting Controls | CI-LTG-OSLC-V06-210101 | CI | LTG | OSLC | V06-210101
Business_Business Market Transformation_Market Transformation_Electric_Lighting Controls_All_Luminaire-Level Lighting Controls_2023_0_0_kWh Heating Penalty | Business_Business Market Transformation_Market Transformation_Electric_Lighting Controls_All_Luminaire-Level Lighting Controls_2023_0_0 | Business | Business Market Transformation | Market Transformation | Electric | Lighting Controls | All | Luminaire-Level Lighting Controls | 2023 | 0 | 0 | kWh Heating Penalty |  | 0 |  | Resource Innovations Market Transformation Proposal | 4.5.10 | Lighting Controls | CI-LTG-OSLC-V06-210101 | CI | LTG | OSLC | V06-210101
Business_Business Market Transformation_Market Transformation_Electric_Lighting Controls_All_Luminaire-Level Lighting Controls_2023_0_0_Remaining Year Therm Heating Penalty | Business_Business Market Transformation_Market Transformation_Electric_Lighting Controls_All_Luminaire-Level Lighting Controls_2023_0_0 | Business | Business Market Transformation | Market Transformation | Electric | Lighting Controls | All | Luminaire-Level Lighting Controls | 2023 | 0 | 0 | Remaining Year Therm Heating Penalty |  | 0 |  | Resource Innovations Market Transformation Proposal | 4.5.10 | Lighting Controls | CI-LTG-OSLC-V06-210101 | CI | LTG | OSLC | V06-210101
Business_Business Market Transformation_Market Transformation_Electric_Lighting Controls_All_Luminaire-Level Lighting Controls_2023_0_0_Therm Heating Penalty | Business_Business Market Transformation_Market Transformation_Electric_Lighting Controls_All_Luminaire-Level Lighting Controls_2023_0_0 | Business | Business Market Transformation | Market Transformation | Electric | Lighting Controls | All | Luminaire-Level Lighting Controls | 2023 | 0 | 0 | Therm Heating Penalty |  | 0 |  | Resource Innovations Market Transformation Proposal | 4.5.10 | Lighting Controls | CI-LTG-OSLC-V06-210101 | CI | LTG | OSLC | V06-210101
Business_Business Market Transformation_Market Transformation_Electric_Lighting Controls_All_Luminaire-Level Lighting Controls_2023_0_0_Remaining Year kWh | Business_Business Market Transformation_Market Transformation_Electric_Lighting Controls_All_Luminaire-Level Lighting Controls_2023_0_0 | Business | Business Market Transformation | Market Transformation | Electric | Lighting Controls | All | Luminaire-Level Lighting Controls | 2023 | 0 | 0 | Remaining Year kWh |  | 0 |  | Resource Innovations Market Transformation Proposal | 4.5.10 | Lighting Controls | CI-LTG-OSLC-V06-210101 | CI | LTG | OSLC | V06-210101
Business_Business Market Transformation_Market Transformation_Electric_Lighting Controls_All_Luminaire-Level Lighting Controls_2023_0_0_kWh Saved per Unit | Business_Business Market Transformation_Market Transformation_Electric_Lighting Controls_All_Luminaire-Level Lighting Controls_2023_0_0 | Business | Business Market Transformation | Market Transformation | Electric | Lighting Controls | All | Luminaire-Level Lighting Controls | 2023 | 0 | 0 | kWh Saved per Unit |  | 268977 |  | Resource Innovations Market Transformation Proposal | 4.5.10 | Lighting Controls | CI-LTG-OSLC-V06-210101 | CI | LTG | OSLC | V06-210101
Business_Business Market Transformation_Market Transformation_Electric_Lighting Controls_All_Luminaire-Level Lighting Controls_2023_0_0_Remaining Year kW | Business_Business Market Transformation_Market Transformation_Electric_Lighting Controls_All_Luminaire-Level Lighting Controls_2023_0_0 | Business | Business Market Transformation | Market Transformation | Electric | Lighting Controls | All | Luminaire-Level Lighting Controls | 2023 | 0 | 0 | Remaining Year kW |  | 0 |  | Resource Innovations Market Transformation Proposal | 4.5.10 | Lighting Controls | CI-LTG-OSLC-V06-210101 | CI | LTG | OSLC | V06-210101
Business_Business Market Transformation_Market Transformation_Electric_Lighting Controls_All_Luminaire-Level Lighting Controls_2023_0_0_Coincident Peak kW Saved per Unit | Business_Business Market Transformation_Market Transformation_Electric_Lighting Controls_All_Luminaire-Level Lighting Controls_2023_0_0 | Business | Business Market Transformation | Market Transformation | Electric | Lighting Controls | All | Luminaire-Level Lighting Controls | 2023 | 0 | 0 | Coincident Peak kW Saved per Unit |  | 0 |  | Resource Innovations Market Transformation Proposal | 4.5.10 | Lighting Controls | CI-LTG-OSLC-V06-210101 | CI | LTG | OSLC | V06-210101
Business_Business Market Transformation_Market Transformation_Electric_Lighting Controls_All_Luminaire-Level Lighting Controls_2023_0_0_Remaining Year Therms | Business_Business Market Transformation_Market Transformation_Electric_Lighting Controls_All_Luminaire-Level Lighting Controls_2023_0_0 | Business | Business Market Transformation | Market Transformation | Electric | Lighting Controls | All | Luminaire-Level Lighting Controls | 2023 | 0 | 0 | Remaining Year Therms |  | 0 |  | Resource Innovations Market Transformation Proposal | 4.5.10 | Lighting Controls | CI-LTG-OSLC-V06-210101 | CI | LTG | OSLC | V06-210101
Business_Business Market Transformation_Market Transformation_Electric_Lighting Controls_All_Luminaire-Level Lighting Controls_2023_0_0_Therms Saved per Unit | Business_Business Market Transformation_Market Transformation_Electric_Lighting Controls_All_Luminaire-Level Lighting Controls_2023_0_0 | Business | Business Market Transformation | Market Transformation | Electric | Lighting Controls | All | Luminaire-Level Lighting Controls | 2023 | 0 | 0 | Therms Saved per Unit |  | 0 |  | Resource Innovations Market Transformation Proposal | 4.5.10 | Lighting Controls | CI-LTG-OSLC-V06-210101 | CI | LTG | OSLC | V06-210101
Business_Business Market Transformation_Market Transformation_Electric_Lighting Controls_All_Luminaire-Level Lighting Controls_2023_0_0_Remaining Life | Business_Business Market Transformation_Market Transformation_Electric_Lighting Controls_All_Luminaire-Level Lighting Controls_2023_0_0 | Business | Business Market Transformation | Market Transformation | Electric | Lighting Controls | All | Luminaire-Level Lighting Controls | 2023 | 0 | 0 | Remaining Life |  | 0 |  | Resource Innovations Market Transformation Proposal | 4.5.10 | Lighting Controls | CI-LTG-OSLC-V06-210101 | CI | LTG | OSLC | V06-210101
Business_Business Market Transformation_Market Transformation_Electric_Lighting Controls_All_Luminaire-Level Lighting Controls_2023_0_0_Lifetime (years) | Business_Business Market Transformation_Market Transformation_Electric_Lighting Controls_All_Luminaire-Level Lighting Controls_2023_0_0 | Business | Business Market Transformation | Market Transformation | Electric | Lighting Controls | All | Luminaire-Level Lighting Controls | 2023 | 0 | 0 | Lifetime (years) |  | 10 |  | Resource Innovations Market Transformation Proposal | 4.5.10 | Lighting Controls | CI-LTG-OSLC-V06-210101 | CI | LTG | OSLC | V06-210101
Business_Business Market Transformation_Market Transformation_Electric_Lighting Controls_All_Luminaire-Level Lighting Controls_2023_0_0_Incremental Cost | Business_Business Market Transformation_Market Transformation_Electric_Lighting Controls_All_Luminaire-Level Lighting Controls_2023_0_0 | Business | Business Market Transformation | Market Transformation | Electric | Lighting Controls | All | Luminaire-Level Lighting Controls | 2023 | 0 | 0 | Incremental Cost |  | 46930 |  | Resource Innovations Market Transformation Proposal | 4.5.10 | Lighting Controls | CI-LTG-OSLC-V06-210101 | CI | LTG | OSLC | V06-210101
Business_Business Market Transformation_Market Transformation_Electric_Lighting Controls_All_Luminaire-Level Lighting Controls_2023_0_0_O&M Cost Adjustment | Business_Business Market Transformation_Market Transformation_Electric_Lighting Controls_All_Luminaire-Level Lighting Controls_2023_0_0 | Business | Business Market Transformation | Market Transformation | Electric | Lighting Controls | All | Luminaire-Level Lighting Controls | 2023 | 0 | 0 | O&M Cost Adjustment |  | 0 |  | Resource Innovations Market Transformation Proposal | 4.5.10 | Lighting Controls | CI-LTG-OSLC-V06-210101 | CI | LTG | OSLC | V06-210101
Business_Business Market Transformation_Market Transformation_Electric_Lighting Controls_All_Luminaire-Level Lighting Controls_2023_0_0_Measure Delivery Cost | Business_Business Market Transformation_Market Transformation_Electric_Lighting Controls_All_Luminaire-Level Lighting Controls_2023_0_0 | Business | Business Market Transformation | Market Transformation | Electric | Lighting Controls | All | Luminaire-Level Lighting Controls | 2023 | 0 | 0 | Measure Delivery Cost |  | 0 |  | Resource Innovations Market Transformation Proposal | 4.5.10 | Lighting Controls | CI-LTG-OSLC-V06-210101 | CI | LTG | OSLC | V06-210101
Business_Business Market Transformation_Market Transformation_Electric_Lighting Controls_All_Luminaire-Level Lighting Controls_2023_0_0_ | Business_Business Market Transformation_Market Transformation_Electric_Lighting Controls_All_Luminaire-Level Lighting Controls_2023_0_0 | Business | Business Market Transformation | Market Transformation | Electric | Lighting Controls | All | Luminaire-Level Lighting Controls | 2023 | 0 | 0 | [8 empty] | ERROR
Residential_Residential Market Transformation_Market Transformation_Electric_Appliances_All_Clothes Dryers_2024_0_0_Placeholder | Residential_Residential Market Transformation_Market Transformation_Electric_Appliances_All_Clothes Dryers_2024_0_0 | Residential | Residential Market Transformation | Market Transformation | Electric | Appliances | All | Clothes Dryers | 2024 | 0 | 0 | Placeholder |  |  |  | Resource Innovations Market Transformation Proposal | 5.1.10 | ENERGY STAR Clothes Dryer | RS-APL-ESDR-V04-210101 | RS | APL | ESDR | V04-210101
Residential_Residential Market Transformation_Market Transformation_Electric_Appliances_All_Clothes Dryers_2024_0_0_Remaining Year kWh Heating Penalty | Residential_Residential Market Transformation_Market Transformation_Electric_Appliances_All_Clothes Dryers_2024_0_0 | Residential | Residential Market Transformation | Market Transformation | Electric | Appliances | All | Clothes Dryers | 2024 | 0 | 0 | Remaining Year kWh Heating Penalty |  | 0 |  | Resource Innovations Market Transformation Proposal | 5.1.10 | ENERGY STAR Clothes Dryer | RS-APL-ESDR-V04-210101 | RS | APL | ESDR | V04-210101
Residential_Residential Market Transformation_Market Transformation_Electric_Appliances_All_Clothes Dryers_2024_0_0_kWh Heating Penalty | Residential_Residential Market Transformation_Market Transformation_Electric_Appliances_All_Clothes Dryers_2024_0_0 | Residential | Residential Market Transformation | Market Transformation | Electric | Appliances | All | Clothes Dryers | 2024 | 0 | 0 | kWh Heating Penalty |  | 0 |  | Resource Innovations Market Transformation Proposal | 5.1.10 | ENERGY STAR Clothes Dryer | RS-APL-ESDR-V04-210101 | RS | APL | ESDR | V04-210101
Residential_Residential Market Transformation_Market Transformation_Electric_Appliances_All_Clothes Dryers_2024_0_0_Remaining Year Therm Heating Penalty | Residential_Residential Market Transformation_Market Transformation_Electric_Appliances_All_Clothes Dryers_2024_0_0 | Residential | Residential Market Transformation | Market Transformation | Electric | Appliances | All | Clothes Dryers | 2024 | 0 | 0 | Remaining Year Therm Heating Penalty |  | 0 |  | Resource Innovations Market Transformation Proposal | 5.1.10 | ENERGY STAR Clothes Dryer | RS-APL-ESDR-V04-210101 | RS | APL | ESDR | V04-210101
Residential_Residential Market Transformation_Market Transformation_Electric_Appliances_All_Clothes Dryers_2024_0_0_Therm Heating Penalty | Residential_Residential Market Transformation_Market Transformation_Electric_Appliances_All_Clothes Dryers_2024_0_0 | Residential | Residential Market Transformation | Market Transformation | Electric | Appliances | All | Clothes Dryers | 2024 | 0 | 0 | Therm Heating Penalty |  | 0 |  | Resource Innovations Market Transformation Proposal | 5.1.10 | ENERGY STAR Clothes Dryer | RS-APL-ESDR-V04-210101 | RS | APL | ESDR | V04-210101
Residential_Residential Market Transformation_Market Transformation_Electric_Appliances_All_Clothes Dryers_2024_0_0_Remaining Year kWh | Residential_Residential Market Transformation_Market Transformation_Electric_Appliances_All_Clothes Dryers_2024_0_0 | Residential | Residential Market Transformation | Market Transformation | Electric | Appliances | All | Clothes Dryers | 2024 | 0 | 0 | Remaining Year kWh |  | 0 |  | Resource Innovations Market Transformation Proposal | 5.1.10 | ENERGY STAR Clothes Dryer | RS-APL-ESDR-V04-210101 | RS | APL | ESDR | V04-210101
Residential_Residential Market Transformation_Market Transformation_Electric_Appliances_All_Clothes Dryers_2024_0_0_kWh Saved per Unit | Residential_Residential Market Transformation_Market Transformation_Electric_Appliances_All_Clothes Dryers_2024_0_0 | Residential | Residential Market Transformation | Market Transformation | Electric | Appliances | All | Clothes Dryers | 2024 | 0 | 0 | kWh Saved per Unit |  | 99909 |  | Resource Innovations Market Transformation Proposal | 5.1.10 | ENERGY STAR Clothes Dryer | RS-APL-ESDR-V04-210101 | RS | APL | ESDR | V04-210101
Residential_Residential Market Transformation_Market Transformation_Electric_Appliances_All_Clothes Dryers_2024_0_0_Remaining Year kW | Residential_Residential Market Transformation_Market Transformation_Electric_Appliances_All_Clothes Dryers_2024_0_0 | Residential | Residential Market Transformation | Market Transformation | Electric | Appliances | All | Clothes Dryers | 2024 | 0 | 0 | Remaining Year kW |  | 0 |  | Resource Innovations Market Transformation Proposal | 5.1.10 | ENERGY STAR Clothes Dryer | RS-APL-ESDR-V04-210101 | RS | APL | ESDR | V04-210101
Residential_Residential Market Transformation_Market Transformation_Electric_Appliances_All_Clothes Dryers_2024_0_0_Coincident Peak kW Saved per Unit | Residential_Residential Market Transformation_Market Transformation_Electric_Appliances_All_Clothes Dryers_2024_0_0 | Residential | Residential Market Transformation | Market Transformation | Electric | Appliances | All | Clothes Dryers | 2024 | 0 | 0 | Coincident Peak kW Saved per Unit |  | 0 |  | Resource Innovations Market Transformation Proposal | 5.1.10 | ENERGY STAR Clothes Dryer | RS-APL-ESDR-V04-210101 | RS | APL | ESDR | V04-210101
Residential_Residential Market Transformation_Market Transformation_Electric_Appliances_All_Clothes Dryers_2024_0_0_Remaining Year Therms | Residential_Residential Market Transformation_Market Transformation_Electric_Appliances_All_Clothes Dryers_2024_0_0 | Residential | Residential Market Transformation | Market Transformation | Electric | Appliances | All | Clothes Dryers | 2024 | 0 | 0 | Remaining Year Therms |  | 0 |  | Resource Innovations Market Transformation Proposal | 5.1.10 | ENERGY STAR Clothes Dryer | RS-APL-ESDR-V04-210101 | RS | APL | ESDR | V04-210101
Residential_Residential Market Transformation_Market Transformation_Electric_Appliances_All_Clothes Dryers_2024_0_0_Therms Saved per Unit | Residential_Residential Market Transformation_Market Transformation_Electric_Appliances_All_Clothes Dryers_2024_0_0 | Residential | Residential Market Transformation | Market Transformation | Electric | Appliances | All | Clothes Dryers | 2024 | 0 | 0 | Therms Saved per Unit |  | 0 |  | Resource Innovations Market Transformation Proposal | 5.1.10 | ENERGY STAR Clothes Dryer | RS-APL-ESDR-V04-210101 | RS | APL | ESDR | V04-210101
Residential_Residential Market Transformation_Market Transformation_Electric_Appliances_All_Clothes Dryers_2024_0_0_Remaining Life | Residential_Residential Market Transformation_Market Transformation_Electric_Appliances_All_Clothes Dryers_2024_0_0 | Residential | Residential Market Transformation | Market Transformation | Electric | Appliances | All | Clothes Dryers | 2024 | 0 | 0 | Remaining Life |  | 0 |  | Resource Innovations Market Transformation Proposal | 5.1.10 | ENERGY STAR Clothes Dryer | RS-APL-ESDR-V04-210101 | RS | APL | ESDR | V04-210101
Residential_Residential Market Transformation_Market Transformation_Electric_Appliances_All_Clothes Dryers_2024_0_0_Lifetime (years) | Residential_Residential Market Transformation_Market Transformation_Electric_Appliances_All_Clothes Dryers_2024_0_0 | Residential | Residential Market Transformation | Market Transformation | Electric | Appliances | All | Clothes Dryers | 2024 | 0 | 0 | Lifetime (years) |  | 16 |  | Resource Innovations Market Transformation Proposal | 5.1.10 | ENERGY STAR Clothes Dryer | RS-APL-ESDR-V04-210101 | RS | APL | ESDR | V04-210101
Residential_Residential Market Transformation_Market Transformation_Electric_Appliances_All_Clothes Dryers_2024_0_0_Incremental Cost | Residential_Residential Market Transformation_Market Transformation_Electric_Appliances_All_Clothes Dryers_2024_0_0 | Residential | Residential Market Transformation | Market Transformation | Electric | Appliances | All | Clothes Dryers | 2024 | 0 | 0 | Incremental Cost |  | 9435 |  | Resource Innovations Market Transformation Proposal | 5.1.10 | ENERGY STAR Clothes Dryer | RS-APL-ESDR-V04-210101 | RS | APL | ESDR | V04-210101
Residential_Residential Market Transformation_Market Transformation_Electric_Appliances_All_Clothes Dryers_2024_0_0_O&M Cost Adjustment | Residential_Residential Market Transformation_Market Transformation_Electric_Appliances_All_Clothes Dryers_2024_0_0 | Residential | Residential Market Transformation | Market Transformation | Electric | Appliances | All | Clothes Dryers | 2024 | 0 | 0 | O&M Cost Adjustment |  | 0 |  | Resource Innovations Market Transformation Proposal | 5.1.10 | ENERGY STAR Clothes Dryer | RS-APL-ESDR-V04-210101 | RS | APL | ESDR | V04-210101
Residential_Residential Market Transformation_Market Transformation_Electric_Appliances_All_Clothes Dryers_2024_0_0_Measure Delivery Cost | Residential_Residential Market Transformation_Market Transformation_Electric_Appliances_All_Clothes Dryers_2024_0_0 | Residential | Residential Market Transformation | Market Transformation | Electric | Appliances | All | Clothes Dryers | 2024 | 0 | 0 | Measure Delivery Cost |  | 0 |  | Resource Innovations Market Transformation Proposal | 5.1.10 | ENERGY STAR Clothes Dryer | RS-APL-ESDR-V04-210101 | RS | APL | ESDR | V04-210101
Residential_Residential Market Transformation_Market Transformation_Electric_Appliances_All_Clothes Dryers_2024_0_0_ | Residential_Residential Market Transformation_Market Transformation_Electric_Appliances_All_Clothes Dryers_2024_0_0 | Residential | Residential Market Transformation | Market Transformation | Electric | Appliances | All | Clothes Dryers | 2024 | 0 | 0 | [8 empty] | ERROR
Residential_Residential Market Transformation_Market Transformation_Electric_Appliances_All_Freezers_2024_0_0_Placeholder | Residential_Residential Market Transformation_Market Transformation_Electric_Appliances_All_Freezers_2024_0_0 | Residential | Residential Market Transformation | Market Transformation | Electric | Appliances | All | Freezers | 2024 | 0 | 0 | Placeholder |  |  |  | Resource Innovations Market Transformation Proposal | 5.1.5 | ENERGY STAR Freezer | RS-APL-ESFR-V03-190101 | RS | APL | ESFR | V03-190101
Residential_Residential Market Transformation_Market Transformation_Electric_Appliances_All_Freezers_2024_0_0_Remaining Year kWh Heating Penalty | Residential_Residential Market Transformation_Market Transformation_Electric_Appliances_All_Freezers_2024_0_0 | Residential | Residential Market Transformation | Market Transformation | Electric | Appliances | All | Freezers | 2024 | 0 | 0 | Remaining Year kWh Heating Penalty |  | 0 |  | Resource Innovations Market Transformation Proposal | 5.1.5 | ENERGY STAR Freezer | RS-APL-ESFR-V03-190101 | RS | APL | ESFR | V03-190101
Residential_Residential Market Transformation_Market Transformation_Electric_Appliances_All_Freezers_2024_0_0_kWh Heating Penalty | Residential_Residential Market Transformation_Market Transformation_Electric_Appliances_All_Freezers_2024_0_0 | Residential | Residential Market Transformation | Market Transformation | Electric | Appliances | All | Freezers | 2024 | 0 | 0 | kWh Heating Penalty |  | 0 |  | Resource Innovations Market Transformation Proposal | 5.1.5 | ENERGY STAR Freezer | RS-APL-ESFR-V03-190101 | RS | APL | ESFR | V03-190101
Residential_Residential Market Transformation_Market Transformation_Electric_Appliances_All_Freezers_2024_0_0_Remaining Year Therm Heating Penalty | Residential_Residential Market Transformation_Market Transformation_Electric_Appliances_All_Freezers_2024_0_0 | Residential | Residential Market Transformation | Market Transformation | Electric | Appliances | All | Freezers | 2024 | 0 | 0 | Remaining Year Therm Heating Penalty |  | 0 |  | Resource Innovations Market Transformation Proposal | 5.1.5 | ENERGY STAR Freezer | RS-APL-ESFR-V03-190101 | RS | APL | ESFR | V03-190101
Residential_Residential Market Transformation_Market Transformation_Electric_Appliances_All_Freezers_2024_0_0_Therm Heating Penalty | Residential_Residential Market Transformation_Market Transformation_Electric_Appliances_All_Freezers_2024_0_0 | Residential | Residential Market Transformation | Market Transformation | Electric | Appliances | All | Freezers | 2024 | 0 | 0 | Therm Heating Penalty |  | 0 |  | Resource Innovations Market Transformation Proposal | 5.1.5 | ENERGY STAR Freezer | RS-APL-ESFR-V03-190101 | RS | APL | ESFR | V03-190101
Residential_Residential Market Transformation_Market Transformation_Electric_Appliances_All_Freezers_2024_0_0_Remaining Year kWh | Residential_Residential Market Transformation_Market Transformation_Electric_Appliances_All_Freezers_2024_0_0 | Residential | Residential Market Transformation | Market Transformation | Electric | Appliances | All | Freezers | 2024 | 0 | 0 | Remaining Year kWh |  | 0 |  | Resource Innovations Market Transformation Proposal | 5.1.5 | ENERGY STAR Freezer | RS-APL-ESFR-V03-190101 | RS | APL | ESFR | V03-190101
Residential_Residential Market Transformation_Market Transformation_Electric_Appliances_All_Freezers_2024_0_0_kWh Saved per Unit | Residential_Residential Market Transformation_Market Transformation_Electric_Appliances_All_Freezers_2024_0_0 | Residential | Residential Market Transformation | Market Transformation | Electric | Appliances | All | Freezers | 2024 | 0 | 0 | kWh Saved per Unit |  | 399593 |  | Resource Innovations Market Transformation Proposal | 5.1.5 | ENERGY STAR Freezer | RS-APL-ESFR-V03-190101 | RS | APL | ESFR | V03-190101
Residential_Residential Market Transformation_Market Transformation_Electric_Appliances_All_Freezers_2024_0_0_Remaining Year kW | Residential_Residential Market Transformation_Market Transformation_Electric_Appliances_All_Freezers_2024_0_0 | Residential | Residential Market Transformation | Market Transformation | Electric | Appliances | All | Freezers | 2024 | 0 | 0 | Remaining Year kW |  | 0 |  | Resource Innovations Market Transformation Proposal | 5.1.5 | ENERGY STAR Freezer | RS-APL-ESFR-V03-190101 | RS | APL | ESFR | V03-190101
Residential_Residential Market Transformation_Market Transformation_Electric_Appliances_All_Freezers_2024_0_0_Coincident Peak kW Saved per Unit | Residential_Residential Market Transformation_Market Transformation_Electric_Appliances_All_Freezers_2024_0_0 | Residential | Residential Market Transformation | Market Transformation | Electric | Appliances | All | Freezers | 2024 | 0 | 0 | Coincident Peak kW Saved per Unit |  | 0 |  | Resource Innovations Market Transformation Proposal | 5.1.5 | ENERGY STAR Freezer | RS-APL-ESFR-V03-190101 | RS | APL | ESFR | V03-190101
Residential_Residential Market Transformation_Market Transformation_Electric_Appliances_All_Freezers_2024_0_0_Remaining Year Therms | Residential_Residential Market Transformation_Market Transformation_Electric_Appliances_All_Freezers_2024_0_0 | Residential | Residential Market Transformation | Market Transformation | Electric | Appliances | All | Freezers | 2024 | 0 | 0 | Remaining Year Therms |  | 0 |  | Resource Innovations Market Transformation Proposal | 5.1.5 | ENERGY STAR Freezer | RS-APL-ESFR-V03-190101 | RS | APL | ESFR | V03-190101
Residential_Residential Market Transformation_Market Transformation_Electric_Appliances_All_Freezers_2024_0_0_Therms Saved per Unit | Residential_Residential Market Transformation_Market Transformation_Electric_Appliances_All_Freezers_2024_0_0 | Residential | Residential Market Transformation | Market Transformation | Electric | Appliances | All | Freezers | 2024 | 0 | 0 | Therms Saved per Unit |  | 0 |  | Resource Innovations Market Transformation Proposal | 5.1.5 | ENERGY STAR Freezer | RS-APL-ESFR-V03-190101 | RS | APL | ESFR | V03-190101
Residential_Residential Market Transformation_Market Transformation_Electric_Appliances_All_Freezers_2024_0_0_Remaining Life | Residential_Residential Market Transformation_Market Transformation_Electric_Appliances_All_Freezers_2024_0_0 | Residential | Residential Market Transformation | Market Transformation | Electric | Appliances | All | Freezers | 2024 | 0 | 0 | Remaining Life |  | 0 |  | Resource Innovations Market Transformation Proposal | 5.1.5 | ENERGY STAR Freezer | RS-APL-ESFR-V03-190101 | RS | APL | ESFR | V03-190101
Residential_Residential Market Transformation_Market Transformation_Electric_Appliances_All_Freezers_2024_0_0_Lifetime (years) | Residential_Residential Market Transformation_Market Transformation_Electric_Appliances_All_Freezers_2024_0_0 | Residential | Residential Market Transformation | Market Transformation | Electric | Appliances | All | Freezers | 2024 | 0 | 0 | Lifetime (years) |  | 22 |  | Resource Innovations Market Transformation Proposal | 5.1.5 | ENERGY STAR Freezer | RS-APL-ESFR-V03-190101 | RS | APL | ESFR | V03-190101
Residential_Residential Market Transformation_Market Transformation_Electric_Appliances_All_Freezers_2024_0_0_Incremental Cost | Residential_Residential Market Transformation_Market Transformation_Electric_Appliances_All_Freezers_2024_0_0 | Residential | Residential Market Transformation | Market Transformation | Electric | Appliances | All | Freezers | 2024 | 0 | 0 | Incremental Cost |  | 54964 |  | Resource Innovations Market Transformation Proposal | 5.1.5 | ENERGY STAR Freezer | RS-APL-ESFR-V03-190101 | RS | APL | ESFR | V03-190101
Residential_Residential Market Transformation_Market Transformation_Electric_Appliances_All_Freezers_2024_0_0_O&M Cost Adjustment | Residential_Residential Market Transformation_Market Transformation_Electric_Appliances_All_Freezers_2024_0_0 | Residential | Residential Market Transformation | Market Transformation | Electric | Appliances | All | Freezers | 2024 | 0 | 0 | O&M Cost Adjustment |  | 0 |  | Resource Innovations Market Transformation Proposal | 5.1.5 | ENERGY STAR Freezer | RS-APL-ESFR-V03-190101 | RS | APL | ESFR | V03-190101
Residential_Residential Market Transformation_Market Transformation_Electric_Appliances_All_Freezers_2024_0_0_Measure Delivery Cost | Residential_Residential Market Transformation_Market Transformation_Electric_Appliances_All_Freezers_2024_0_0 | Residential | Residential Market Transformation | Market Transformation | Electric | Appliances | All | Freezers | 2024 | 0 | 0 | Measure Delivery Cost |  | 0 |  | Resource Innovations Market Transformation Proposal | 5.1.5 | ENERGY STAR Freezer | RS-APL-ESFR-V03-190101 | RS | APL | ESFR | V03-190101
Residential_Residential Market Transformation_Market Transformation_Electric_Appliances_All_Freezers_2024_0_0_ | Residential_Residential Market Transformation_Market Transformation_Electric_Appliances_All_Freezers_2024_0_0 | Residential | Residential Market Transformation | Market Transformation | Electric | Appliances | All | Freezers | 2024 | 0 | 0 | [8 empty] | ERROR
Residential_Residential Market Transformation_Market Transformation_Electric_Appliances_All_Refrigerators_2024_0_0_Placeholder | Residential_Residential Market Transformation_Market Transformation_Electric_Appliances_All_Refrigerators_2024_0_0 | Residential | Residential Market Transformation | Market Transformation | Electric | Appliances | All | Refrigerators | 2024 | 0 | 0 | Placeholder |  |  |  | Resource Innovations Market Transformation Proposal | 5.1.6 | ENERGY STAR and CEE Tier 2 Refrigerator | RS-APL-ESRE-V08-200101 | RS | APL | ESRE | V08-200101
Residential_Residential Market Transformation_Market Transformation_Electric_Appliances_All_Refrigerators_2024_0_0_Remaining Year kWh Heating Penalty | Residential_Residential Market Transformation_Market Transformation_Electric_Appliances_All_Refrigerators_2024_0_0 | Residential | Residential Market Transformation | Market Transformation | Electric | Appliances | All | Refrigerators | 2024 | 0 | 0 | Remaining Year kWh Heating Penalty |  | 0 |  | Resource Innovations Market Transformation Proposal | 5.1.6 | ENERGY STAR and CEE Tier 2 Refrigerator | RS-APL-ESRE-V08-200101 | RS | APL | ESRE | V08-200101
Residential_Residential Market Transformation_Market Transformation_Electric_Appliances_All_Refrigerators_2024_0_0_kWh Heating Penalty | Residential_Residential Market Transformation_Market Transformation_Electric_Appliances_All_Refrigerators_2024_0_0 | Residential | Residential Market Transformation | Market Transformation | Electric | Appliances | All | Refrigerators | 2024 | 0 | 0 | kWh Heating Penalty |  | 0 |  | Resource Innovations Market Transformation Proposal | 5.1.6 | ENERGY STAR and CEE Tier 2 Refrigerator | RS-APL-ESRE-V08-200101 | RS | APL | ESRE | V08-200101
Residential_Residential Market Transformation_Market Transformation_Electric_Appliances_All_Refrigerators_2024_0_0_Remaining Year Therm Heating Penalty | Residential_Residential Market Transformation_Market Transformation_Electric_Appliances_All_Refrigerators_2024_0_0 | Residential | Residential Market Transformation | Market Transformation | Electric | Appliances | All | Refrigerators | 2024 | 0 | 0 | Remaining Year Therm Heating Penalty |  | 0 |  | Resource Innovations Market Transformation Proposal | 5.1.6 | ENERGY STAR and CEE Tier 2 Refrigerator | RS-APL-ESRE-V08-200101 | RS | APL | ESRE | V08-200101
Residential_Residential Market Transformation_Market Transformation_Electric_Appliances_All_Refrigerators_2024_0_0_Therm Heating Penalty | Residential_Residential Market Transformation_Market Transformation_Electric_Appliances_All_Refrigerators_2024_0_0 | Residential | Residential Market Transformation | Market Transformation | Electric | Appliances | All | Refrigerators | 2024 | 0 | 0 | Therm Heating Penalty |  | 0 |  | Resource Innovations Market Transformation Proposal | 5.1.6 | ENERGY STAR and CEE Tier 2 Refrigerator | RS-APL-ESRE-V08-200101 | RS | APL | ESRE | V08-200101
Residential_Residential Market Transformation_Market Transformation_Electric_Appliances_All_Refrigerators_2024_0_0_Remaining Year kWh | Residential_Residential Market Transformation_Market Transformation_Electric_Appliances_All_Refrigerators_2024_0_0 | Residential | Residential Market Transformation | Market Transformation | Electric | Appliances | All | Refrigerators | 2024 | 0 | 0 | Remaining Year kWh |  | 0 |  | Resource Innovations Market Transformation Proposal | 5.1.6 | ENERGY STAR and CEE Tier 2 Refrigerator | RS-APL-ESRE-V08-200101 | RS | APL | ESRE | V08-200101
Residential_Residential Market Transformation_Market Transformation_Electric_Appliances_All_Refrigerators_2024_0_0_kWh Saved per Unit | Residential_Residential Market Transformation_Market Transformation_Electric_Appliances_All_Refrigerators_2024_0_0 | Residential | Residential Market Transformation | Market Transformation | Electric | Appliances | All | Refrigerators | 2024 | 0 | 0 | kWh Saved per Unit |  | 2183455 |  | Resource Innovations Market Transformation Proposal | 5.1.6 | ENERGY STAR and CEE Tier 2 Refrigerator | RS-APL-ESRE-V08-200101 | RS | APL | ESRE | V08-200101
Residential_Residential Market Transformation_Market Transformation_Electric_Appliances_All_Refrigerators_2024_0_0_Remaining Year kW | Residential_Residential Market Transformation_Market Transformation_Electric_Appliances_All_Refrigerators_2024_0_0 | Residential | Residential Market Transformation | Market Transformation | Electric | Appliances | All | Refrigerators | 2024 | 0 | 0 | Remaining Year kW |  | 0 |  | Resource Innovations Market Transformation Proposal | 5.1.6 | ENERGY STAR and CEE Tier 2 Refrigerator | RS-APL-ESRE-V08-200101 | RS | APL | ESRE | V08-200101
Residential_Residential Market Transformation_Market Transformation_Electric_Appliances_All_Refrigerators_2024_0_0_Coincident Peak kW Saved per Unit | Residential_Residential Market Transformation_Market Transformation_Electric_Appliances_All_Refrigerators_2024_0_0 | Residential | Residential Market Transformation | Market Transformation | Electric | Appliances | All | Refrigerators | 2024 | 0 | 0 | Coincident Peak kW Saved per Unit |  | 0 |  | Resource Innovations Market Transformation Proposal | 5.1.6 | ENERGY STAR and CEE Tier 2 Refrigerator | RS-APL-ESRE-V08-200101 | RS | APL | ESRE | V08-200101
Residential_Residential Market Transformation_Market Transformation_Electric_Appliances_All_Refrigerators_2024_0_0_Remaining Year Therms | Residential_Residential Market Transformation_Market Transformation_Electric_Appliances_All_Refrigerators_2024_0_0 | Residential | Residential Market Transformation | Market Transformation | Electric | Appliances | All | Refrigerators | 2024 | 0 | 0 | Remaining Year Therms |  | 0 |  | Resource Innovations Market Transformation Proposal | 5.1.6 | ENERGY STAR and CEE Tier 2 Refrigerator | RS-APL-ESRE-V08-200101 | RS | APL | ESRE | V08-200101
Residential_Residential Market Transformation_Market Transformation_Electric_Appliances_All_Refrigerators_2024_0_0_Therms Saved per Unit | Residential_Residential Market Transformation_Market Transformation_Electric_Appliances_All_Refrigerators_2024_0_0 | Residential | Residential Market Transformation | Market Transformation | Electric | Appliances | All | Refrigerators | 2024 | 0 | 0 | Therms Saved per Unit |  | 0 |  | Resource Innovations Market Transformation Proposal | 5.1.6 | ENERGY STAR and CEE Tier 2 Refrigerator | RS-APL-ESRE-V08-200101 | RS | APL | ESRE | V08-200101
Residential_Residential Market Transformation_Market Transformation_Electric_Appliances_All_Refrigerators_2024_0_0_Remaining Life | Residential_Residential Market Transformation_Market Transformation_Electric_Appliances_All_Refrigerators_2024_0_0 | Residential | Residential Market Transformation | Market Transformation | Electric | Appliances | All | Refrigerators | 2024 | 0 | 0 | Remaining Life |  | 0 |  | Resource Innovations Market Transformation Proposal | 5.1.6 | ENERGY STAR and CEE Tier 2 Refrigerator | RS-APL-ESRE-V08-200101 | RS | APL | ESRE | V08-200101
Residential_Residential Market Transformation_Market Transformation_Electric_Appliances_All_Refrigerators_2024_0_0_Lifetime (years) | Residential_Residential Market Transformation_Market Transformation_Electric_Appliances_All_Refrigerators_2024_0_0 | Residential | Residential Market Transformation | Market Transformation | Electric | Appliances | All | Refrigerators | 2024 | 0 | 0 | Lifetime (years) |  | 17 |  | Resource Innovations Market Transformation Proposal | 5.1.6 | ENERGY STAR and CEE Tier 2 Refrigerator | RS-APL-ESRE-V08-200101 | RS | APL | ESRE | V08-200101
Residential_Residential Market Transformation_Market Transformation_Electric_Appliances_All_Refrigerators_2024_0_0_Incremental Cost | Residential_Residential Market Transformation_Market Transformation_Electric_Appliances_All_Refrigerators_2024_0_0 | Residential | Residential Market Transformation | Market Transformation | Electric | Appliances | All | Refrigerators | 2024 | 0 | 0 | Incremental Cost |  | 83505 |  | Resource Innovations Market Transformation Proposal | 5.1.6 | ENERGY STAR and CEE Tier 2 Refrigerator | RS-APL-ESRE-V08-200101 | RS | APL | ESRE | V08-200101
Residential_Residential Market Transformation_Market Transformation_Electric_Appliances_All_Refrigerators_2024_0_0_O&M Cost Adjustment | Residential_Residential Market Transformation_Market Transformation_Electric_Appliances_All_Refrigerators_2024_0_0 | Residential | Residential Market Transformation | Market Transformation | Electric | Appliances | All | Refrigerators | 2024 | 0 | 0 | O&M Cost Adjustment |  | 0 |  | Resource Innovations Market Transformation Proposal | 5.1.6 | ENERGY STAR and CEE Tier 2 Refrigerator | RS-APL-ESRE-V08-200101 | RS | APL | ESRE | V08-200101
Residential_Residential Market Transformation_Market Transformation_Electric_Appliances_All_Refrigerators_2024_0_0_Measure Delivery Cost | Residential_Residential Market Transformation_Market Transformation_Electric_Appliances_All_Refrigerators_2024_0_0 | Residential | Residential Market Transformation | Market Transformation | Electric | Appliances | All | Refrigerators | 2024 | 0 | 0 | Measure Delivery Cost |  | 0 |  | Resource Innovations Market Transformation Proposal | 5.1.6 | ENERGY STAR and CEE Tier 2 Refrigerator | RS-APL-ESRE-V08-200101 | RS | APL | ESRE | V08-200101
Residential_Residential Market Transformation_Market Transformation_Electric_Appliances_All_Refrigerators_2024_0_0_ | Residential_Residential Market Transformation_Market Transformation_Electric_Appliances_All_Refrigerators_2024_0_0 | Residential | Residential Market Transformation | Market Transformation | Electric | Appliances | All | Refrigerators | 2024 | 0 | 0 | [8 empty] | ERROR
Residential_Residential Market Transformation_Market Transformation_Electric_Appliances_All_Televisions_2024_0_0_Placeholder | Residential_Residential Market Transformation_Market Transformation_Electric_Appliances_All_Televisions_2024_0_0 | Residential | Residential Market Transformation | Market Transformation | Electric | Appliances | All | Televisions | 2024 | 0 | 0 | Placeholder |  |  |  | Resource Innovations Market Transformation Proposal | n/a | n/a | n/a | ERROR |  |  | n/a
Residential_Residential Market Transformation_Market Transformation_Electric_Appliances_All_Televisions_2024_0_0_Remaining Year kWh Heating Penalty | Residential_Residential Market Transformation_Market Transformation_Electric_Appliances_All_Televisions_2024_0_0 | Residential | Residential Market Transformation | Market Transformation | Electric | Appliances | All | Televisions | 2024 | 0 | 0 | Remaining Year kWh Heating Penalty |  | 0 |  | Resource Innovations Market Transformation Proposal | n/a | n/a | n/a | ERROR |  |  | n/a
Residential_Residential Market Transformation_Market Transformation_Electric_Appliances_All_Televisions_2024_0_0_kWh Heating Penalty | Residential_Residential Market Transformation_Market Transformation_Electric_Appliances_All_Televisions_2024_0_0 | Residential | Residential Market Transformation | Market Transformation | Electric | Appliances | All | Televisions | 2024 | 0 | 0 | kWh Heating Penalty |  | 0 |  | Resource Innovations Market Transformation Proposal | n/a | n/a | n/a | ERROR |  |  | n/a
Residential_Residential Market Transformation_Market Transformation_Electric_Appliances_All_Televisions_2024_0_0_Remaining Year Therm Heating Penalty | Residential_Residential Market Transformation_Market Transformation_Electric_Appliances_All_Televisions_2024_0_0 | Residential | Residential Market Transformation | Market Transformation | Electric | Appliances | All | Televisions | 2024 | 0 | 0 | Remaining Year Therm Heating Penalty |  | 0 |  | Resource Innovations Market Transformation Proposal | n/a | n/a | n/a | ERROR |  |  | n/a
Residential_Residential Market Transformation_Market Transformation_Electric_Appliances_All_Televisions_2024_0_0_Therm Heating Penalty | Residential_Residential Market Transformation_Market Transformation_Electric_Appliances_All_Televisions_2024_0_0 | Residential | Residential Market Transformation | Market Transformation | Electric | Appliances | All | Televisions | 2024 | 0 | 0 | Therm Heating Penalty |  | 0 |  | Resource Innovations Market Transformation Proposal | n/a | n/a | n/a | ERROR |  |  | n/a
Residential_Residential Market Transformation_Market Transformation_Electric_Appliances_All_Televisions_2024_0_0_Remaining Year kWh | Residential_Residential Market Transformation_Market Transformation_Electric_Appliances_All_Televisions_2024_0_0 | Residential | Residential Market Transformation | Market Transformation | Electric | Appliances | All | Televisions | 2024 | 0 | 0 | Remaining Year kWh |  | 0 |  | Resource Innovations Market Transformation Proposal | n/a | n/a | n/a | ERROR |  |  | n/a
Residential_Residential Market Transformation_Market Transformation_Electric_Appliances_All_Televisions_2024_0_0_kWh Saved per Unit | Residential_Residential Market Transformation_Market Transformation_Electric_Appliances_All_Televisions_2024_0_0 | Residential | Residential Market Transformation | Market Transformation | Electric | Appliances | All | Televisions | 2024 | 0 | 0 | kWh Saved per Unit |  | 638018 |  | Resource Innovations Market Transformation Proposal | n/a | n/a | n/a | ERROR |  |  | n/a
Residential_Residential Market Transformation_Market Transformation_Electric_Appliances_All_Televisions_2024_0_0_Remaining Year kW | Residential_Residential Market Transformation_Market Transformation_Electric_Appliances_All_Televisions_2024_0_0 | Residential | Residential Market Transformation | Market Transformation | Electric | Appliances | All | Televisions | 2024 | 0 | 0 | Remaining Year kW |  | 0 |  | Resource Innovations Market Transformation Proposal | n/a | n/a | n/a | ERROR |  |  | n/a
Residential_Residential Market Transformation_Market Transformation_Electric_Appliances_All_Televisions_2024_0_0_Coincident Peak kW Saved per Unit | Residential_Residential Market Transformation_Market Transformation_Electric_Appliances_All_Televisions_2024_0_0 | Residential | Residential Market Transformation | Market Transformation | Electric | Appliances | All | Televisions | 2024 | 0 | 0 | Coincident Peak kW Saved per Unit |  | 0 |  | Resource Innovations Market Transformation Proposal | n/a | n/a | n/a | ERROR |  |  | n/a
Residential_Residential Market Transformation_Market Transformation_Electric_Appliances_All_Televisions_2024_0_0_Remaining Year Therms | Residential_Residential Market Transformation_Market Transformation_Electric_Appliances_All_Televisions_2024_0_0 | Residential | Residential Market Transformation | Market Transformation | Electric | Appliances | All | Televisions | 2024 | 0 | 0 | Remaining Year Therms |  | 0 |  | Resource Innovations Market Transformation Proposal | n/a | n/a | n/a | ERROR |  |  | n/a
Residential_Residential Market Transformation_Market Transformation_Electric_Appliances_All_Televisions_2024_0_0_Therms Saved per Unit | Residential_Residential Market Transformation_Market Transformation_Electric_Appliances_All_Televisions_2024_0_0 | Residential | Residential Market Transformation | Market Transformation | Electric | Appliances | All | Televisions | 2024 | 0 | 0 | Therms Saved per Unit |  | 0 |  | Resource Innovations Market Transformation Proposal | n/a | n/a | n/a | ERROR |  |  | n/a
Residential_Residential Market Transformation_Market Transformation_Electric_Appliances_All_Televisions_2024_0_0_Remaining Life | Residential_Residential Market Transformation_Market Transformation_Electric_Appliances_All_Televisions_2024_0_0 | Residential | Residential Market Transformation | Market Transformation | Electric | Appliances | All | Televisions | 2024 | 0 | 0 | Remaining Life |  | 0 |  | Resource Innovations Market Transformation Proposal | n/a | n/a | n/a | ERROR |  |  | n/a
Residential_Residential Market Transformation_Market Transformation_Electric_Appliances_All_Televisions_2024_0_0_Lifetime (years) | Residential_Residential Market Transformation_Market Transformation_Electric_Appliances_All_Televisions_2024_0_0 | Residential | Residential Market Transformation | Market Transformation | Electric | Appliances | All | Televisions | 2024 | 0 | 0 | Lifetime (years) |  | 5 |  | Resource Innovations Market Transformation Proposal | n/a | n/a | n/a | ERROR |  |  | n/a
Residential_Residential Market Transformation_Market Transformation_Electric_Appliances_All_Televisions_2024_0_0_Incremental Cost | Residential_Residential Market Transformation_Market Transformation_Electric_Appliances_All_Televisions_2024_0_0 | Residential | Residential Market Transformation | Market Transformation | Electric | Appliances | All | Televisions | 2024 | 0 | 0 | Incremental Cost |  | 0 |  | Resource Innovations Market Transformation Proposal | n/a | n/a | n/a | ERROR |  |  | n/a
Residential_Residential Market Transformation_Market Transformation_Electric_Appliances_All_Televisions_2024_0_0_O&M Cost Adjustment | Residential_Residential Market Transformation_Market Transformation_Electric_Appliances_All_Televisions_2024_0_0 | Residential | Residential Market Transformation | Market Transformation | Electric | Appliances | All | Televisions | 2024 | 0 | 0 | O&M Cost Adjustment |  | 0 |  | Resource Innovations Market Transformation Proposal | n/a | n/a | n/a | ERROR |  |  | n/a
Residential_Residential Market Transformation_Market Transformation_Electric_Appliances_All_Televisions_2024_0_0_Measure Delivery Cost | Residential_Residential Market Transformation_Market Transformation_Electric_Appliances_All_Televisions_2024_0_0 | Residential | Residential Market Transformation | Market Transformation | Electric | Appliances | All | Televisions | 2024 | 0 | 0 | Measure Delivery Cost |  | 0 |  | Resource Innovations Market Transformation Proposal | n/a | n/a | n/a | ERROR |  |  | n/a
Residential_Residential Market Transformation_Market Transformation_Electric_Appliances_All_Televisions_2024_0_0_ | Residential_Residential Market Transformation_Market Transformation_Electric_Appliances_All_Televisions_2024_0_0 | Residential | Residential Market Transformation | Market Transformation | Electric | Appliances | All | Televisions | 2024 | 0 | 0 | [8 empty] | ERROR
Business_Business Market Transformation_Market Transformation_Electric_Lighting Controls_All_Luminaire-Level Lighting Controls_2024_0_0_Placeholder | Business_Business Market Transformation_Market Transformation_Electric_Lighting Controls_All_Luminaire-Level Lighting Controls_2024_0_0 | Business | Business Market Transformation | Market Transformation | Electric | Lighting Controls | All | Luminaire-Level Lighting Controls | 2024 | 0 | 0 | Placeholder |  |  |  | Resource Innovations Market Transformation Proposal | 4.5.10 | Lighting Controls | CI-LTG-OSLC-V06-210101 | CI | LTG | OSLC | V06-210101
Business_Business Market Transformation_Market Transformation_Electric_Lighting Controls_All_Luminaire-Level Lighting Controls_2024_0_0_Remaining Year kWh Heating Penalty | Business_Business Market Transformation_Market Transformation_Electric_Lighting Controls_All_Luminaire-Level Lighting Controls_2024_0_0 | Business | Business Market Transformation | Market Transformation | Electric | Lighting Controls | All | Luminaire-Level Lighting Controls | 2024 | 0 | 0 | Remaining Year kWh Heating Penalty |  | 0 |  | Resource Innovations Market Transformation Proposal | 4.5.10 | Lighting Controls | CI-LTG-OSLC-V06-210101 | CI | LTG | OSLC | V06-210101
Business_Business Market Transformation_Market Transformation_Electric_Lighting Controls_All_Luminaire-Level Lighting Controls_2024_0_0_kWh Heating Penalty | Business_Business Market Transformation_Market Transformation_Electric_Lighting Controls_All_Luminaire-Level Lighting Controls_2024_0_0 | Business | Business Market Transformation | Market Transformation | Electric | Lighting Controls | All | Luminaire-Level Lighting Controls | 2024 | 0 | 0 | kWh Heating Penalty |  | 0 |  | Resource Innovations Market Transformation Proposal | 4.5.10 | Lighting Controls | CI-LTG-OSLC-V06-210101 | CI | LTG | OSLC | V06-210101
Business_Business Market Transformation_Market Transformation_Electric_Lighting Controls_All_Luminaire-Level Lighting Controls_2024_0_0_Remaining Year Therm Heating Penalty | Business_Business Market Transformation_Market Transformation_Electric_Lighting Controls_All_Luminaire-Level Lighting Controls_2024_0_0 | Business | Business Market Transformation | Market Transformation | Electric | Lighting Controls | All | Luminaire-Level Lighting Controls | 2024 | 0 | 0 | Remaining Year Therm Heating Penalty |  | 0 |  | Resource Innovations Market Transformation Proposal | 4.5.10 | Lighting Controls | CI-LTG-OSLC-V06-210101 | CI | LTG | OSLC | V06-210101
Business_Business Market Transformation_Market Transformation_Electric_Lighting Controls_All_Luminaire-Level Lighting Controls_2024_0_0_Therm Heating Penalty | Business_Business Market Transformation_Market Transformation_Electric_Lighting Controls_All_Luminaire-Level Lighting Controls_2024_0_0 | Business | Business Market Transformation | Market Transformation | Electric | Lighting Controls | All | Luminaire-Level Lighting Controls | 2024 | 0 | 0 | Therm Heating Penalty |  | 0 |  | Resource Innovations Market Transformation Proposal | 4.5.10 | Lighting Controls | CI-LTG-OSLC-V06-210101 | CI | LTG | OSLC | V06-210101
Business_Business Market Transformation_Market Transformation_Electric_Lighting Controls_All_Luminaire-Level Lighting Controls_2024_0_0_Remaining Year kWh | Business_Business Market Transformation_Market Transformation_Electric_Lighting Controls_All_Luminaire-Level Lighting Controls_2024_0_0 | Business | Business Market Transformation | Market Transformation | Electric | Lighting Controls | All | Luminaire-Level Lighting Controls | 2024 | 0 | 0 | Remaining Year kWh |  | 0 |  | Resource Innovations Market Transformation Proposal | 4.5.10 | Lighting Controls | CI-LTG-OSLC-V06-210101 | CI | LTG | OSLC | V06-210101
Business_Business Market Transformation_Market Transformation_Electric_Lighting Controls_All_Luminaire-Level Lighting Controls_2024_0_0_kWh Saved per Unit | Business_Business Market Transformation_Market Transformation_Electric_Lighting Controls_All_Luminaire-Level Lighting Controls_2024_0_0 | Business | Business Market Transformation | Market Transformation | Electric | Lighting Controls | All | Luminaire-Level Lighting Controls | 2024 | 0 | 0 | kWh Saved per Unit |  | 268997 |  | Resource Innovations Market Transformation Proposal | 4.5.10 | Lighting Controls | CI-LTG-OSLC-V06-210101 | CI | LTG | OSLC | V06-210101
Business_Business Market Transformation_Market Transformation_Electric_Lighting Controls_All_Luminaire-Level Lighting Controls_2024_0_0_Remaining Year kW | Business_Business Market Transformation_Market Transformation_Electric_Lighting Controls_All_Luminaire-Level Lighting Controls_2024_0_0 | Business | Business Market Transformation | Market Transformation | Electric | Lighting Controls | All | Luminaire-Level Lighting Controls | 2024 | 0 | 0 | Remaining Year kW |  | 0 |  | Resource Innovations Market Transformation Proposal | 4.5.10 | Lighting Controls | CI-LTG-OSLC-V06-210101 | CI | LTG | OSLC | V06-210101
Business_Business Market Transformation_Market Transformation_Electric_Lighting Controls_All_Luminaire-Level Lighting Controls_2024_0_0_Coincident Peak kW Saved per Unit | Business_Business Market Transformation_Market Transformation_Electric_Lighting Controls_All_Luminaire-Level Lighting Controls_2024_0_0 | Business | Business Market Transformation | Market Transformation | Electric | Lighting Controls | All | Luminaire-Level Lighting Controls | 2024 | 0 | 0 | Coincident Peak kW Saved per Unit |  | 0 |  | Resource Innovations Market Transformation Proposal | 4.5.10 | Lighting Controls | CI-LTG-OSLC-V06-210101 | CI | LTG | OSLC | V06-210101
Business_Business Market Transformation_Market Transformation_Electric_Lighting Controls_All_Luminaire-Level Lighting Controls_2024_0_0_Remaining Year Therms | Business_Business Market Transformation_Market Transformation_Electric_Lighting Controls_All_Luminaire-Level Lighting Controls_2024_0_0 | Business | Business Market Transformation | Market Transformation | Electric | Lighting Controls | All | Luminaire-Level Lighting Controls | 2024 | 0 | 0 | Remaining Year Therms |  | 0 |  | Resource Innovations Market Transformation Proposal | 4.5.10 | Lighting Controls | CI-LTG-OSLC-V06-210101 | CI | LTG | OSLC | V06-210101
Business_Business Market Transformation_Market Transformation_Electric_Lighting Controls_All_Luminaire-Level Lighting Controls_2024_0_0_Therms Saved per Unit | Business_Business Market Transformation_Market Transformation_Electric_Lighting Controls_All_Luminaire-Level Lighting Controls_2024_0_0 | Business | Business Market Transformation | Market Transformation | Electric | Lighting Controls | All | Luminaire-Level Lighting Controls | 2024 | 0 | 0 | Therms Saved per Unit |  | 0 |  | Resource Innovations Market Transformation Proposal | 4.5.10 | Lighting Controls | CI-LTG-OSLC-V06-210101 | CI | LTG | OSLC | V06-210101
Business_Business Market Transformation_Market Transformation_Electric_Lighting Controls_All_Luminaire-Level Lighting Controls_2024_0_0_Remaining Life | Business_Business Market Transformation_Market Transformation_Electric_Lighting Controls_All_Luminaire-Level Lighting Controls_2024_0_0 | Business | Business Market Transformation | Market Transformation | Electric | Lighting Controls | All | Luminaire-Level Lighting Controls | 2024 | 0 | 0 | Remaining Life |  | 0 |  | Resource Innovations Market Transformation Proposal | 4.5.10 | Lighting Controls | CI-LTG-OSLC-V06-210101 | CI | LTG | OSLC | V06-210101
Business_Business Market Transformation_Market Transformation_Electric_Lighting Controls_All_Luminaire-Level Lighting Controls_2024_0_0_Lifetime (years) | Business_Business Market Transformation_Market Transformation_Electric_Lighting Controls_All_Luminaire-Level Lighting Controls_2024_0_0 | Business | Business Market Transformation | Market Transformation | Electric | Lighting Controls | All | Luminaire-Level Lighting Controls | 2024 | 0 | 0 | Lifetime (years) |  | 10 |  | Resource Innovations Market Transformation Proposal | 4.5.10 | Lighting Controls | CI-LTG-OSLC-V06-210101 | CI | LTG | OSLC | V06-210101
Business_Business Market Transformation_Market Transformation_Electric_Lighting Controls_All_Luminaire-Level Lighting Controls_2024_0_0_Incremental Cost | Business_Business Market Transformation_Market Transformation_Electric_Lighting Controls_All_Luminaire-Level Lighting Controls_2024_0_0 | Business | Business Market Transformation | Market Transformation | Electric | Lighting Controls | All | Luminaire-Level Lighting Controls | 2024 | 0 | 0 | Incremental Cost |  | 44583.5 |  | Resource Innovations Market Transformation Proposal | 4.5.10 | Lighting Controls | CI-LTG-OSLC-V06-210101 | CI | LTG | OSLC | V06-210101
Business_Business Market Transformation_Market Transformation_Electric_Lighting Controls_All_Luminaire-Level Lighting Controls_2024_0_0_O&M Cost Adjustment | Business_Business Market Transformation_Market Transformation_Electric_Lighting Controls_All_Luminaire-Level Lighting Controls_2024_0_0 | Business | Business Market Transformation | Market Transformation | Electric | Lighting Controls | All | Luminaire-Level Lighting Controls | 2024 | 0 | 0 | O&M Cost Adjustment |  | 0 |  | Resource Innovations Market Transformation Proposal | 4.5.10 | Lighting Controls | CI-LTG-OSLC-V06-210101 | CI | LTG | OSLC | V06-210101
Business_Business Market Transformation_Market Transformation_Electric_Lighting Controls_All_Luminaire-Level Lighting Controls_2024_0_0_Measure Delivery Cost | Business_Business Market Transformation_Market Transformation_Electric_Lighting Controls_All_Luminaire-Level Lighting Controls_2024_0_0 | Business | Business Market Transformation | Market Transformation | Electric | Lighting Controls | All | Luminaire-Level Lighting Controls | 2024 | 0 | 0 | Measure Delivery Cost |  | 0 |  | Resource Innovations Market Transformation Proposal | 4.5.10 | Lighting Controls | CI-LTG-OSLC-V06-210101 | CI | LTG | OSLC | V06-210101
Business_Business Market Transformation_Market Transformation_Electric_Lighting Controls_All_Luminaire-Level Lighting Controls_2024_0_0_ | Business_Business Market Transformation_Market Transformation_Electric_Lighting Controls_All_Luminaire-Level Lighting Controls_2024_0_0 | Business | Business Market Transformation | Market Transformation | Electric | Lighting Controls | All | Luminaire-Level Lighting Controls | 2024 | 0 | 0 | [8 empty] | ERROR
Residential_Residential Market Transformation_Market Transformation_Electric_Appliances_All_Clothes Dryers_2025_0_0_Placeholder | Residential_Residential Market Transformation_Market Transformation_Electric_Appliances_All_Clothes Dryers_2025_0_0 | Residential | Residential Market Transformation | Market Transformation | Electric | Appliances | All | Clothes Dryers | 2025 | 0 | 0 | Placeholder |  |  |  | Resource Innovations Market Transformation Proposal | 5.1.10 | ENERGY STAR Clothes Dryer | RS-APL-ESDR-V04-210101 | RS | APL | ESDR | V04-210101
Residential_Residential Market Transformation_Market Transformation_Electric_Appliances_All_Clothes Dryers_2025_0_0_Remaining Year kWh Heating Penalty | Residential_Residential Market Transformation_Market Transformation_Electric_Appliances_All_Clothes Dryers_2025_0_0 | Residential | Residential Market Transformation | Market Transformation | Electric | Appliances | All | Clothes Dryers | 2025 | 0 | 0 | Remaining Year kWh Heating Penalty |  | 0 |  | Resource Innovations Market Transformation Proposal | 5.1.10 | ENERGY STAR Clothes Dryer | RS-APL-ESDR-V04-210101 | RS | APL | ESDR | V04-210101
Residential_Residential Market Transformation_Market Transformation_Electric_Appliances_All_Clothes Dryers_2025_0_0_kWh Heating Penalty | Residential_Residential Market Transformation_Market Transformation_Electric_Appliances_All_Clothes Dryers_2025_0_0 | Residential | Residential Market Transformation | Market Transformation | Electric | Appliances | All | Clothes Dryers | 2025 | 0 | 0 | kWh Heating Penalty |  | 0 |  | Resource Innovations Market Transformation Proposal | 5.1.10 | ENERGY STAR Clothes Dryer | RS-APL-ESDR-V04-210101 | RS | APL | ESDR | V04-210101
Residential_Residential Market Transformation_Market Transformation_Electric_Appliances_All_Clothes Dryers_2025_0_0_Remaining Year Therm Heating Penalty | Residential_Residential Market Transformation_Market Transformation_Electric_Appliances_All_Clothes Dryers_2025_0_0 | Residential | Residential Market Transformation | Market Transformation | Electric | Appliances | All | Clothes Dryers | 2025 | 0 | 0 | Remaining Year Therm Heating Penalty |  | 0 |  | Resource Innovations Market Transformation Proposal | 5.1.10 | ENERGY STAR Clothes Dryer | RS-APL-ESDR-V04-210101 | RS | APL | ESDR | V04-210101
Residential_Residential Market Transformation_Market Transformation_Electric_Appliances_All_Clothes Dryers_2025_0_0_Therm Heating Penalty | Residential_Residential Market Transformation_Market Transformation_Electric_Appliances_All_Clothes Dryers_2025_0_0 | Residential | Residential Market Transformation | Market Transformation | Electric | Appliances | All | Clothes Dryers | 2025 | 0 | 0 | Therm Heating Penalty |  | 0 |  | Resource Innovations Market Transformation Proposal | 5.1.10 | ENERGY STAR Clothes Dryer | RS-APL-ESDR-V04-210101 | RS | APL | ESDR | V04-210101
Residential_Residential Market Transformation_Market Transformation_Electric_Appliances_All_Clothes Dryers_2025_0_0_Remaining Year kWh | Residential_Residential Market Transformation_Market Transformation_Electric_Appliances_All_Clothes Dryers_2025_0_0 | Residential | Residential Market Transformation | Market Transformation | Electric | Appliances | All | Clothes Dryers | 2025 | 0 | 0 | Remaining Year kWh |  | 0 |  | Resource Innovations Market Transformation Proposal | 5.1.10 | ENERGY STAR Clothes Dryer | RS-APL-ESDR-V04-210101 | RS | APL | ESDR | V04-210101
Residential_Residential Market Transformation_Market Transformation_Electric_Appliances_All_Clothes Dryers_2025_0_0_kWh Saved per Unit | Residential_Residential Market Transformation_Market Transformation_Electric_Appliances_All_Clothes Dryers_2025_0_0 | Residential | Residential Market Transformation | Market Transformation | Electric | Appliances | All | Clothes Dryers | 2025 | 0 | 0 | kWh Saved per Unit |  | 201616 |  | Resource Innovations Market Transformation Proposal | 5.1.10 | ENERGY STAR Clothes Dryer | RS-APL-ESDR-V04-210101 | RS | APL | ESDR | V04-210101
Residential_Residential Market Transformation_Market Transformation_Electric_Appliances_All_Clothes Dryers_2025_0_0_Remaining Year kW | Residential_Residential Market Transformation_Market Transformation_Electric_Appliances_All_Clothes Dryers_2025_0_0 | Residential | Residential Market Transformation | Market Transformation | Electric | Appliances | All | Clothes Dryers | 2025 | 0 | 0 | Remaining Year kW |  | 0 |  | Resource Innovations Market Transformation Proposal | 5.1.10 | ENERGY STAR Clothes Dryer | RS-APL-ESDR-V04-210101 | RS | APL | ESDR | V04-210101
Residential_Residential Market Transformation_Market Transformation_Electric_Appliances_All_Clothes Dryers_2025_0_0_Coincident Peak kW Saved per Unit | Residential_Residential Market Transformation_Market Transformation_Electric_Appliances_All_Clothes Dryers_2025_0_0 | Residential | Residential Market Transformation | Market Transformation | Electric | Appliances | All | Clothes Dryers | 2025 | 0 | 0 | Coincident Peak kW Saved per Unit |  | 0 |  | Resource Innovations Market Transformation Proposal | 5.1.10 | ENERGY STAR Clothes Dryer | RS-APL-ESDR-V04-210101 | RS | APL | ESDR | V04-210101
Residential_Residential Market Transformation_Market Transformation_Electric_Appliances_All_Clothes Dryers_2025_0_0_Remaining Year Therms | Residential_Residential Market Transformation_Market Transformation_Electric_Appliances_All_Clothes Dryers_2025_0_0 | Residential | Residential Market Transformation | Market Transformation | Electric | Appliances | All | Clothes Dryers | 2025 | 0 | 0 | Remaining Year Therms |  | 0 |  | Resource Innovations Market Transformation Proposal | 5.1.10 | ENERGY STAR Clothes Dryer | RS-APL-ESDR-V04-210101 | RS | APL | ESDR | V04-210101
Residential_Residential Market Transformation_Market Transformation_Electric_Appliances_All_Clothes Dryers_2025_0_0_Therms Saved per Unit | Residential_Residential Market Transformation_Market Transformation_Electric_Appliances_All_Clothes Dryers_2025_0_0 | Residential | Residential Market Transformation | Market Transformation | Electric | Appliances | All | Clothes Dryers | 2025 | 0 | 0 | Therms Saved per Unit |  | 0 |  | Resource Innovations Market Transformation Proposal | 5.1.10 | ENERGY STAR Clothes Dryer | RS-APL-ESDR-V04-210101 | RS | APL | ESDR | V04-210101
Residential_Residential Market Transformation_Market Transformation_Electric_Appliances_All_Clothes Dryers_2025_0_0_Remaining Life | Residential_Residential Market Transformation_Market Transformation_Electric_Appliances_All_Clothes Dryers_2025_0_0 | Residential | Residential Market Transformation | Market Transformation | Electric | Appliances | All | Clothes Dryers | 2025 | 0 | 0 | Remaining Life |  | 0 |  | Resource Innovations Market Transformation Proposal | 5.1.10 | ENERGY STAR Clothes Dryer | RS-APL-ESDR-V04-210101 | RS | APL | ESDR | V04-210101
Residential_Residential Market Transformation_Market Transformation_Electric_Appliances_All_Clothes Dryers_2025_0_0_Lifetime (years) | Residential_Residential Market Transformation_Market Transformation_Electric_Appliances_All_Clothes Dryers_2025_0_0 | Residential | Residential Market Transformation | Market Transformation | Electric | Appliances | All | Clothes Dryers | 2025 | 0 | 0 | Lifetime (years) |  | 16 |  | Resource Innovations Market Transformation Proposal | 5.1.10 | ENERGY STAR Clothes Dryer | RS-APL-ESDR-V04-210101 | RS | APL | ESDR | V04-210101
Residential_Residential Market Transformation_Market Transformation_Electric_Appliances_All_Clothes Dryers_2025_0_0_Incremental Cost | Residential_Residential Market Transformation_Market Transformation_Electric_Appliances_All_Clothes Dryers_2025_0_0 | Residential | Residential Market Transformation | Market Transformation | Electric | Appliances | All | Clothes Dryers | 2025 | 0 | 0 | Incremental Cost |  | 9906 |  | Resource Innovations Market Transformation Proposal | 5.1.10 | ENERGY STAR Clothes Dryer | RS-APL-ESDR-V04-210101 | RS | APL | ESDR | V04-210101
Residential_Residential Market Transformation_Market Transformation_Electric_Appliances_All_Clothes Dryers_2025_0_0_O&M Cost Adjustment | Residential_Residential Market Transformation_Market Transformation_Electric_Appliances_All_Clothes Dryers_2025_0_0 | Residential | Residential Market Transformation | Market Transformation | Electric | Appliances | All | Clothes Dryers | 2025 | 0 | 0 | O&M Cost Adjustment |  | 0 |  | Resource Innovations Market Transformation Proposal | 5.1.10 | ENERGY STAR Clothes Dryer | RS-APL-ESDR-V04-210101 | RS | APL | ESDR | V04-210101
Residential_Residential Market Transformation_Market Transformation_Electric_Appliances_All_Clothes Dryers_2025_0_0_Measure Delivery Cost | Residential_Residential Market Transformation_Market Transformation_Electric_Appliances_All_Clothes Dryers_2025_0_0 | Residential | Residential Market Transformation | Market Transformation | Electric | Appliances | All | Clothes Dryers | 2025 | 0 | 0 | Measure Delivery Cost |  | 0 |  | Resource Innovations Market Transformation Proposal | 5.1.10 | ENERGY STAR Clothes Dryer | RS-APL-ESDR-V04-210101 | RS | APL | ESDR | V04-210101
Residential_Residential Market Transformation_Market Transformation_Electric_Appliances_All_Clothes Dryers_2025_0_0_ | Residential_Residential Market Transformation_Market Transformation_Electric_Appliances_All_Clothes Dryers_2025_0_0 | Residential | Residential Market Transformation | Market Transformation | Electric | Appliances | All | Clothes Dryers | 2025 | 0 | 0 | [8 empty] | ERROR
Residential_Residential Market Transformation_Market Transformation_Electric_Appliances_All_Freezers_2025_0_0_Placeholder | Residential_Residential Market Transformation_Market Transformation_Electric_Appliances_All_Freezers_2025_0_0 | Residential | Residential Market Transformation | Market Transformation | Electric | Appliances | All | Freezers | 2025 | 0 | 0 | Placeholder |  |  |  | Resource Innovations Market Transformation Proposal | 5.1.5 | ENERGY STAR Freezer | RS-APL-ESFR-V03-190101 | RS | APL | ESFR | V03-190101
Residential_Residential Market Transformation_Market Transformation_Electric_Appliances_All_Freezers_2025_0_0_Remaining Year kWh Heating Penalty | Residential_Residential Market Transformation_Market Transformation_Electric_Appliances_All_Freezers_2025_0_0 | Residential | Residential Market Transformation | Market Transformation | Electric | Appliances | All | Freezers | 2025 | 0 | 0 | Remaining Year kWh Heating Penalty |  | 0 |  | Resource Innovations Market Transformation Proposal | 5.1.5 | ENERGY STAR Freezer | RS-APL-ESFR-V03-190101 | RS | APL | ESFR | V03-190101
Residential_Residential Market Transformation_Market Transformation_Electric_Appliances_All_Freezers_2025_0_0_kWh Heating Penalty | Residential_Residential Market Transformation_Market Transformation_Electric_Appliances_All_Freezers_2025_0_0 | Residential | Residential Market Transformation | Market Transformation | Electric | Appliances | All | Freezers | 2025 | 0 | 0 | kWh Heating Penalty |  | 0 |  | Resource Innovations Market Transformation Proposal | 5.1.5 | ENERGY STAR Freezer | RS-APL-ESFR-V03-190101 | RS | APL | ESFR | V03-190101
Residential_Residential Market Transformation_Market Transformation_Electric_Appliances_All_Freezers_2025_0_0_Remaining Year Therm Heating Penalty | Residential_Residential Market Transformation_Market Transformation_Electric_Appliances_All_Freezers_2025_0_0 | Residential | Residential Market Transformation | Market Transformation | Electric | Appliances | All | Freezers | 2025 | 0 | 0 | Remaining Year Therm Heating Penalty |  | 0 |  | Resource Innovations Market Transformation Proposal | 5.1.5 | ENERGY STAR Freezer | RS-APL-ESFR-V03-190101 | RS | APL | ESFR | V03-190101
Residential_Residential Market Transformation_Market Transformation_Electric_Appliances_All_Freezers_2025_0_0_Therm Heating Penalty | Residential_Residential Market Transformation_Market Transformation_Electric_Appliances_All_Freezers_2025_0_0 | Residential | Residential Market Transformation | Market Transformation | Electric | Appliances | All | Freezers | 2025 | 0 | 0 | Therm Heating Penalty |  | 0 |  | Resource Innovations Market Transformation Proposal | 5.1.5 | ENERGY STAR Freezer | RS-APL-ESFR-V03-190101 | RS | APL | ESFR | V03-190101
Residential_Residential Market Transformation_Market Transformation_Electric_Appliances_All_Freezers_2025_0_0_Remaining Year kWh | Residential_Residential Market Transformation_Market Transformation_Electric_Appliances_All_Freezers_2025_0_0 | Residential | Residential Market Transformation | Market Transformation | Electric | Appliances | All | Freezers | 2025 | 0 | 0 | Remaining Year kWh |  | 0 |  | Resource Innovations Market Transformation Proposal | 5.1.5 | ENERGY STAR Freezer | RS-APL-ESFR-V03-190101 | RS | APL | ESFR | V03-190101
Residential_Residential Market Transformation_Market Transformation_Electric_Appliances_All_Freezers_2025_0_0_kWh Saved per Unit | Residential_Residential Market Transformation_Market Transformation_Electric_Appliances_All_Freezers_2025_0_0 | Residential | Residential Market Transformation | Market Transformation | Electric | Appliances | All | Freezers | 2025 | 0 | 0 | kWh Saved per Unit |  | 493282 |  | Resource Innovations Market Transformation Proposal | 5.1.5 | ENERGY STAR Freezer | RS-APL-ESFR-V03-190101 | RS | APL | ESFR | V03-190101
Residential_Residential Market Transformation_Market Transformation_Electric_Appliances_All_Freezers_2025_0_0_Remaining Year kW | Residential_Residential Market Transformation_Market Transformation_Electric_Appliances_All_Freezers_2025_0_0 | Residential | Residential Market Transformation | Market Transformation | Electric | Appliances | All | Freezers | 2025 | 0 | 0 | Remaining Year kW |  | 0 |  | Resource Innovations Market Transformation Proposal | 5.1.5 | ENERGY STAR Freezer | RS-APL-ESFR-V03-190101 | RS | APL | ESFR | V03-190101
Residential_Residential Market Transformation_Market Transformation_Electric_Appliances_All_Freezers_2025_0_0_Coincident Peak kW Saved per Unit | Residential_Residential Market Transformation_Market Transformation_Electric_Appliances_All_Freezers_2025_0_0 | Residential | Residential Market Transformation | Market Transformation | Electric | Appliances | All | Freezers | 2025 | 0 | 0 | Coincident Peak kW Saved per Unit |  | 0 |  | Resource Innovations Market Transformation Proposal | 5.1.5 | ENERGY STAR Freezer | RS-APL-ESFR-V03-190101 | RS | APL | ESFR | V03-190101
Residential_Residential Market Transformation_Market Transformation_Electric_Appliances_All_Freezers_2025_0_0_Remaining Year Therms | Residential_Residential Market Transformation_Market Transformation_Electric_Appliances_All_Freezers_2025_0_0 | Residential | Residential Market Transformation | Market Transformation | Electric | Appliances | All | Freezers | 2025 | 0 | 0 | Remaining Year Therms |  | 0 |  | Resource Innovations Market Transformation Proposal | 5.1.5 | ENERGY STAR Freezer | RS-APL-ESFR-V03-190101 | RS | APL | ESFR | V03-190101
Residential_Residential Market Transformation_Market Transformation_Electric_Appliances_All_Freezers_2025_0_0_Therms Saved per Unit | Residential_Residential Market Transformation_Market Transformation_Electric_Appliances_All_Freezers_2025_0_0 | Residential | Residential Market Transformation | Market Transformation | Electric | Appliances | All | Freezers | 2025 | 0 | 0 | Therms Saved per Unit |  | 0 |  | Resource Innovations Market Transformation Proposal | 5.1.5 | ENERGY STAR Freezer | RS-APL-ESFR-V03-190101 | RS | APL | ESFR | V03-190101
Residential_Residential Market Transformation_Market Transformation_Electric_Appliances_All_Freezers_2025_0_0_Remaining Life | Residential_Residential Market Transformation_Market Transformation_Electric_Appliances_All_Freezers_2025_0_0 | Residential | Residential Market Transformation | Market Transformation | Electric | Appliances | All | Freezers | 2025 | 0 | 0 | Remaining Life |  | 0 |  | Resource Innovations Market Transformation Proposal | 5.1.5 | ENERGY STAR Freezer | RS-APL-ESFR-V03-190101 | RS | APL | ESFR | V03-190101
Residential_Residential Market Transformation_Market Transformation_Electric_Appliances_All_Freezers_2025_0_0_Lifetime (years) | Residential_Residential Market Transformation_Market Transformation_Electric_Appliances_All_Freezers_2025_0_0 | Residential | Residential Market Transformation | Market Transformation | Electric | Appliances | All | Freezers | 2025 | 0 | 0 | Lifetime (years) |  | 22 |  | Resource Innovations Market Transformation Proposal | 5.1.5 | ENERGY STAR Freezer | RS-APL-ESFR-V03-190101 | RS | APL | ESFR | V03-190101
Residential_Residential Market Transformation_Market Transformation_Electric_Appliances_All_Freezers_2025_0_0_Incremental Cost | Residential_Residential Market Transformation_Market Transformation_Electric_Appliances_All_Freezers_2025_0_0 | Residential | Residential Market Transformation | Market Transformation | Electric | Appliances | All | Freezers | 2025 | 0 | 0 | Incremental Cost |  | 57712 |  | Resource Innovations Market Transformation Proposal | 5.1.5 | ENERGY STAR Freezer | RS-APL-ESFR-V03-190101 | RS | APL | ESFR | V03-190101
Residential_Residential Market Transformation_Market Transformation_Electric_Appliances_All_Freezers_2025_0_0_O&M Cost Adjustment | Residential_Residential Market Transformation_Market Transformation_Electric_Appliances_All_Freezers_2025_0_0 | Residential | Residential Market Transformation | Market Transformation | Electric | Appliances | All | Freezers | 2025 | 0 | 0 | O&M Cost Adjustment |  | 0 |  | Resource Innovations Market Transformation Proposal | 5.1.5 | ENERGY STAR Freezer | RS-APL-ESFR-V03-190101 | RS | APL | ESFR | V03-190101
Residential_Residential Market Transformation_Market Transformation_Electric_Appliances_All_Freezers_2025_0_0_Measure Delivery Cost | Residential_Residential Market Transformation_Market Transformation_Electric_Appliances_All_Freezers_2025_0_0 | Residential | Residential Market Transformation | Market Transformation | Electric | Appliances | All | Freezers | 2025 | 0 | 0 | Measure Delivery Cost |  | 0 |  | Resource Innovations Market Transformation Proposal | 5.1.5 | ENERGY STAR Freezer | RS-APL-ESFR-V03-190101 | RS | APL | ESFR | V03-190101
Residential_Residential Market Transformation_Market Transformation_Electric_Appliances_All_Freezers_2025_0_0_ | Residential_Residential Market Transformation_Market Transformation_Electric_Appliances_All_Freezers_2025_0_0 | Residential | Residential Market Transformation | Market Transformation | Electric | Appliances | All | Freezers | 2025 | 0 | 0 | [8 empty] | ERROR
Residential_Residential Market Transformation_Market Transformation_Electric_Appliances_All_Refrigerators_2025_0_0_Placeholder | Residential_Residential Market Transformation_Market Transformation_Electric_Appliances_All_Refrigerators_2025_0_0 | Residential | Residential Market Transformation | Market Transformation | Electric | Appliances | All | Refrigerators | 2025 | 0 | 0 | Placeholder |  |  |  | Resource Innovations Market Transformation Proposal | 5.1.6 | ENERGY STAR and CEE Tier 2 Refrigerator | RS-APL-ESRE-V08-200101 | RS | APL | ESRE | V08-200101
Residential_Residential Market Transformation_Market Transformation_Electric_Appliances_All_Refrigerators_2025_0_0_Remaining Year kWh Heating Penalty | Residential_Residential Market Transformation_Market Transformation_Electric_Appliances_All_Refrigerators_2025_0_0 | Residential | Residential Market Transformation | Market Transformation | Electric | Appliances | All | Refrigerators | 2025 | 0 | 0 | Remaining Year kWh Heating Penalty |  | 0 |  | Resource Innovations Market Transformation Proposal | 5.1.6 | ENERGY STAR and CEE Tier 2 Refrigerator | RS-APL-ESRE-V08-200101 | RS | APL | ESRE | V08-200101
Residential_Residential Market Transformation_Market Transformation_Electric_Appliances_All_Refrigerators_2025_0_0_kWh Heating Penalty | Residential_Residential Market Transformation_Market Transformation_Electric_Appliances_All_Refrigerators_2025_0_0 | Residential | Residential Market Transformation | Market Transformation | Electric | Appliances | All | Refrigerators | 2025 | 0 | 0 | kWh Heating Penalty |  | 0 |  | Resource Innovations Market Transformation Proposal | 5.1.6 | ENERGY STAR and CEE Tier 2 Refrigerator | RS-APL-ESRE-V08-200101 | RS | APL | ESRE | V08-200101
Residential_Residential Market Transformation_Market Transformation_Electric_Appliances_All_Refrigerators_2025_0_0_Remaining Year Therm Heating Penalty | Residential_Residential Market Transformation_Market Transformation_Electric_Appliances_All_Refrigerators_2025_0_0 | Residential | Residential Market Transformation | Market Transformation | Electric | Appliances | All | Refrigerators | 2025 | 0 | 0 | Remaining Year Therm Heating Penalty |  | 0 |  | Resource Innovations Market Transformation Proposal | 5.1.6 | ENERGY STAR and CEE Tier 2 Refrigerator | RS-APL-ESRE-V08-200101 | RS | APL | ESRE | V08-200101
Residential_Residential Market Transformation_Market Transformation_Electric_Appliances_All_Refrigerators_2025_0_0_Therm Heating Penalty | Residential_Residential Market Transformation_Market Transformation_Electric_Appliances_All_Refrigerators_2025_0_0 | Residential | Residential Market Transformation | Market Transformation | Electric | Appliances | All | Refrigerators | 2025 | 0 | 0 | Therm Heating Penalty |  | 0 |  | Resource Innovations Market Transformation Proposal | 5.1.6 | ENERGY STAR and CEE Tier 2 Refrigerator | RS-APL-ESRE-V08-200101 | RS | APL | ESRE | V08-200101
Residential_Residential Market Transformation_Market Transformation_Electric_Appliances_All_Refrigerators_2025_0_0_Remaining Year kWh | Residential_Residential Market Transformation_Market Transformation_Electric_Appliances_All_Refrigerators_2025_0_0 | Residential | Residential Market Transformation | Market Transformation | Electric | Appliances | All | Refrigerators | 2025 | 0 | 0 | Remaining Year kWh |  | 0 |  | Resource Innovations Market Transformation Proposal | 5.1.6 | ENERGY STAR and CEE Tier 2 Refrigerator | RS-APL-ESRE-V08-200101 | RS | APL | ESRE | V08-200101
Residential_Residential Market Transformation_Market Transformation_Electric_Appliances_All_Refrigerators_2025_0_0_kWh Saved per Unit | Residential_Residential Market Transformation_Market Transformation_Electric_Appliances_All_Refrigerators_2025_0_0 | Residential | Residential Market Transformation | Market Transformation | Electric | Appliances | All | Refrigerators | 2025 | 0 | 0 | kWh Saved per Unit |  | 2932158 |  | Resource Innovations Market Transformation Proposal | 5.1.6 | ENERGY STAR and CEE Tier 2 Refrigerator | RS-APL-ESRE-V08-200101 | RS | APL | ESRE | V08-200101
Residential_Residential Market Transformation_Market Transformation_Electric_Appliances_All_Refrigerators_2025_0_0_Remaining Year kW | Residential_Residential Market Transformation_Market Transformation_Electric_Appliances_All_Refrigerators_2025_0_0 | Residential | Residential Market Transformation | Market Transformation | Electric | Appliances | All | Refrigerators | 2025 | 0 | 0 | Remaining Year kW |  | 0 |  | Resource Innovations Market Transformation Proposal | 5.1.6 | ENERGY STAR and CEE Tier 2 Refrigerator | RS-APL-ESRE-V08-200101 | RS | APL | ESRE | V08-200101
Residential_Residential Market Transformation_Market Transformation_Electric_Appliances_All_Refrigerators_2025_0_0_Coincident Peak kW Saved per Unit | Residential_Residential Market Transformation_Market Transformation_Electric_Appliances_All_Refrigerators_2025_0_0 | Residential | Residential Market Transformation | Market Transformation | Electric | Appliances | All | Refrigerators | 2025 | 0 | 0 | Coincident Peak kW Saved per Unit |  | 0 |  | Resource Innovations Market Transformation Proposal | 5.1.6 | ENERGY STAR and CEE Tier 2 Refrigerator | RS-APL-ESRE-V08-200101 | RS | APL | ESRE | V08-200101
Residential_Residential Market Transformation_Market Transformation_Electric_Appliances_All_Refrigerators_2025_0_0_Remaining Year Therms | Residential_Residential Market Transformation_Market Transformation_Electric_Appliances_All_Refrigerators_2025_0_0 | Residential | Residential Market Transformation | Market Transformation | Electric | Appliances | All | Refrigerators | 2025 | 0 | 0 | Remaining Year Therms |  | 0 |  | Resource Innovations Market Transformation Proposal | 5.1.6 | ENERGY STAR and CEE Tier 2 Refrigerator | RS-APL-ESRE-V08-200101 | RS | APL | ESRE | V08-200101
Residential_Residential Market Transformation_Market Transformation_Electric_Appliances_All_Refrigerators_2025_0_0_Therms Saved per Unit | Residential_Residential Market Transformation_Market Transformation_Electric_Appliances_All_Refrigerators_2025_0_0 | Residential | Residential Market Transformation | Market Transformation | Electric | Appliances | All | Refrigerators | 2025 | 0 | 0 | Therms Saved per Unit |  | 0 |  | Resource Innovations Market Transformation Proposal | 5.1.6 | ENERGY STAR and CEE Tier 2 Refrigerator | RS-APL-ESRE-V08-200101 | RS | APL | ESRE | V08-200101
Residential_Residential Market Transformation_Market Transformation_Electric_Appliances_All_Refrigerators_2025_0_0_Remaining Life | Residential_Residential Market Transformation_Market Transformation_Electric_Appliances_All_Refrigerators_2025_0_0 | Residential | Residential Market Transformation | Market Transformation | Electric | Appliances | All | Refrigerators | 2025 | 0 | 0 | Remaining Life |  | 0 |  | Resource Innovations Market Transformation Proposal | 5.1.6 | ENERGY STAR and CEE Tier 2 Refrigerator | RS-APL-ESRE-V08-200101 | RS | APL | ESRE | V08-200101
Residential_Residential Market Transformation_Market Transformation_Electric_Appliances_All_Refrigerators_2025_0_0_Lifetime (years) | Residential_Residential Market Transformation_Market Transformation_Electric_Appliances_All_Refrigerators_2025_0_0 | Residential | Residential Market Transformation | Market Transformation | Electric | Appliances | All | Refrigerators | 2025 | 0 | 0 | Lifetime (years) |  | 17 |  | Resource Innovations Market Transformation Proposal | 5.1.6 | ENERGY STAR and CEE Tier 2 Refrigerator | RS-APL-ESRE-V08-200101 | RS | APL | ESRE | V08-200101
Residential_Residential Market Transformation_Market Transformation_Electric_Appliances_All_Refrigerators_2025_0_0_Incremental Cost | Residential_Residential Market Transformation_Market Transformation_Electric_Appliances_All_Refrigerators_2025_0_0 | Residential | Residential Market Transformation | Market Transformation | Electric | Appliances | All | Refrigerators | 2025 | 0 | 0 | Incremental Cost |  | 87681 |  | Resource Innovations Market Transformation Proposal | 5.1.6 | ENERGY STAR and CEE Tier 2 Refrigerator | RS-APL-ESRE-V08-200101 | RS | APL | ESRE | V08-200101
Residential_Residential Market Transformation_Market Transformation_Electric_Appliances_All_Refrigerators_2025_0_0_O&M Cost Adjustment | Residential_Residential Market Transformation_Market Transformation_Electric_Appliances_All_Refrigerators_2025_0_0 | Residential | Residential Market Transformation | Market Transformation | Electric | Appliances | All | Refrigerators | 2025 | 0 | 0 | O&M Cost Adjustment |  | 0 |  | Resource Innovations Market Transformation Proposal | 5.1.6 | ENERGY STAR and CEE Tier 2 Refrigerator | RS-APL-ESRE-V08-200101 | RS | APL | ESRE | V08-200101
Residential_Residential Market Transformation_Market Transformation_Electric_Appliances_All_Refrigerators_2025_0_0_Measure Delivery Cost | Residential_Residential Market Transformation_Market Transformation_Electric_Appliances_All_Refrigerators_2025_0_0 | Residential | Residential Market Transformation | Market Transformation | Electric | Appliances | All | Refrigerators | 2025 | 0 | 0 | Measure Delivery Cost |  | 0 |  | Resource Innovations Market Transformation Proposal | 5.1.6 | ENERGY STAR and CEE Tier 2 Refrigerator | RS-APL-ESRE-V08-200101 | RS | APL | ESRE | V08-200101
Residential_Residential Market Transformation_Market Transformation_Electric_Appliances_All_Refrigerators_2025_0_0_ | Residential_Residential Market Transformation_Market Transformation_Electric_Appliances_All_Refrigerators_2025_0_0 | Residential | Residential Market Transformation | Market Transformation | Electric | Appliances | All | Refrigerators | 2025 | 0 | 0 | [8 empty] | ERROR
Residential_Residential Market Transformation_Market Transformation_Electric_Appliances_All_Televisions_2025_0_0_Placeholder | Residential_Residential Market Transformation_Market Transformation_Electric_Appliances_All_Televisions_2025_0_0 | Residential | Residential Market Transformation | Market Transformation | Electric | Appliances | All | Televisions | 2025 | 0 | 0 | Placeholder |  |  |  | Resource Innovations Market Transformation Proposal | n/a | n/a | n/a | ERROR |  |  | n/a
Residential_Residential Market Transformation_Market Transformation_Electric_Appliances_All_Televisions_2025_0_0_Remaining Year kWh Heating Penalty | Residential_Residential Market Transformation_Market Transformation_Electric_Appliances_All_Televisions_2025_0_0 | Residential | Residential Market Transformation | Market Transformation | Electric | Appliances | All | Televisions | 2025 | 0 | 0 | Remaining Year kWh Heating Penalty |  | 0 |  | Resource Innovations Market Transformation Proposal | n/a | n/a | n/a | ERROR |  |  | n/a
Residential_Residential Market Transformation_Market Transformation_Electric_Appliances_All_Televisions_2025_0_0_kWh Heating Penalty | Residential_Residential Market Transformation_Market Transformation_Electric_Appliances_All_Televisions_2025_0_0 | Residential | Residential Market Transformation | Market Transformation | Electric | Appliances | All | Televisions | 2025 | 0 | 0 | kWh Heating Penalty |  | 0 |  | Resource Innovations Market Transformation Proposal | n/a | n/a | n/a | ERROR |  |  | n/a
Residential_Residential Market Transformation_Market Transformation_Electric_Appliances_All_Televisions_2025_0_0_Remaining Year Therm Heating Penalty | Residential_Residential Market Transformation_Market Transformation_Electric_Appliances_All_Televisions_2025_0_0 | Residential | Residential Market Transformation | Market Transformation | Electric | Appliances | All | Televisions | 2025 | 0 | 0 | Remaining Year Therm Heating Penalty |  | 0 |  | Resource Innovations Market Transformation Proposal | n/a | n/a | n/a | ERROR |  |  | n/a
Residential_Residential Market Transformation_Market Transformation_Electric_Appliances_All_Televisions_2025_0_0_Therm Heating Penalty | Residential_Residential Market Transformation_Market Transformation_Electric_Appliances_All_Televisions_2025_0_0 | Residential | Residential Market Transformation | Market Transformation | Electric | Appliances | All | Televisions | 2025 | 0 | 0 | Therm Heating Penalty |  | 0 |  | Resource Innovations Market Transformation Proposal | n/a | n/a | n/a | ERROR |  |  | n/a
Residential_Residential Market Transformation_Market Transformation_Electric_Appliances_All_Televisions_2025_0_0_Remaining Year kWh | Residential_Residential Market Transformation_Market Transformation_Electric_Appliances_All_Televisions_2025_0_0 | Residential | Residential Market Transformation | Market Transformation | Electric | Appliances | All | Televisions | 2025 | 0 | 0 | Remaining Year kWh |  | 0 |  | Resource Innovations Market Transformation Proposal | n/a | n/a | n/a | ERROR |  |  | n/a
Residential_Residential Market Transformation_Market Transformation_Electric_Appliances_All_Televisions_2025_0_0_kWh Saved per Unit | Residential_Residential Market Transformation_Market Transformation_Electric_Appliances_All_Televisions_2025_0_0 | Residential | Residential Market Transformation | Market Transformation | Electric | Appliances | All | Televisions | 2025 | 0 | 0 | kWh Saved per Unit |  | 637434 |  | Resource Innovations Market Transformation Proposal | n/a | n/a | n/a | ERROR |  |  | n/a
Residential_Residential Market Transformation_Market Transformation_Electric_Appliances_All_Televisions_2025_0_0_Remaining Year kW | Residential_Residential Market Transformation_Market Transformation_Electric_Appliances_All_Televisions_2025_0_0 | Residential | Residential Market Transformation | Market Transformation | Electric | Appliances | All | Televisions | 2025 | 0 | 0 | Remaining Year kW |  | 0 |  | Resource Innovations Market Transformation Proposal | n/a | n/a | n/a | ERROR |  |  | n/a
Residential_Residential Market Transformation_Market Transformation_Electric_Appliances_All_Televisions_2025_0_0_Coincident Peak kW Saved per Unit | Residential_Residential Market Transformation_Market Transformation_Electric_Appliances_All_Televisions_2025_0_0 | Residential | Residential Market Transformation | Market Transformation | Electric | Appliances | All | Televisions | 2025 | 0 | 0 | Coincident Peak kW Saved per Unit |  | 0 |  | Resource Innovations Market Transformation Proposal | n/a | n/a | n/a | ERROR |  |  | n/a
Residential_Residential Market Transformation_Market Transformation_Electric_Appliances_All_Televisions_2025_0_0_Remaining Year Therms | Residential_Residential Market Transformation_Market Transformation_Electric_Appliances_All_Televisions_2025_0_0 | Residential | Residential Market Transformation | Market Transformation | Electric | Appliances | All | Televisions | 2025 | 0 | 0 | Remaining Year Therms |  | 0 |  | Resource Innovations Market Transformation Proposal | n/a | n/a | n/a | ERROR |  |  | n/a
Residential_Residential Market Transformation_Market Transformation_Electric_Appliances_All_Televisions_2025_0_0_Therms Saved per Unit | Residential_Residential Market Transformation_Market Transformation_Electric_Appliances_All_Televisions_2025_0_0 | Residential | Residential Market Transformation | Market Transformation | Electric | Appliances | All | Televisions | 2025 | 0 | 0 | Therms Saved per Unit |  | 0 |  | Resource Innovations Market Transformation Proposal | n/a | n/a | n/a | ERROR |  |  | n/a
Residential_Residential Market Transformation_Market Transformation_Electric_Appliances_All_Televisions_2025_0_0_Remaining Life | Residential_Residential Market Transformation_Market Transformation_Electric_Appliances_All_Televisions_2025_0_0 | Residential | Residential Market Transformation | Market Transformation | Electric | Appliances | All | Televisions | 2025 | 0 | 0 | Remaining Life |  | 0 |  | Resource Innovations Market Transformation Proposal | n/a | n/a | n/a | ERROR |  |  | n/a
Residential_Residential Market Transformation_Market Transformation_Electric_Appliances_All_Televisions_2025_0_0_Lifetime (years) | Residential_Residential Market Transformation_Market Transformation_Electric_Appliances_All_Televisions_2025_0_0 | Residential | Residential Market Transformation | Market Transformation | Electric | Appliances | All | Televisions | 2025 | 0 | 0 | Lifetime (years) |  | 5 |  | Resource Innovations Market Transformation Proposal | n/a | n/a | n/a | ERROR |  |  | n/a
Residential_Residential Market Transformation_Market Transformation_Electric_Appliances_All_Televisions_2025_0_0_Incremental Cost | Residential_Residential Market Transformation_Market Transformation_Electric_Appliances_All_Televisions_2025_0_0 | Residential | Residential Market Transformation | Market Transformation | Electric | Appliances | All | Televisions | 2025 | 0 | 0 | Incremental Cost |  | 0 |  | Resource Innovations Market Transformation Proposal | n/a | n/a | n/a | ERROR |  |  | n/a
Residential_Residential Market Transformation_Market Transformation_Electric_Appliances_All_Televisions_2025_0_0_O&M Cost Adjustment | Residential_Residential Market Transformation_Market Transformation_Electric_Appliances_All_Televisions_2025_0_0 | Residential | Residential Market Transformation | Market Transformation | Electric | Appliances | All | Televisions | 2025 | 0 | 0 | O&M Cost Adjustment |  | 0 |  | Resource Innovations Market Transformation Proposal | n/a | n/a | n/a | ERROR |  |  | n/a
Residential_Residential Market Transformation_Market Transformation_Electric_Appliances_All_Televisions_2025_0_0_Measure Delivery Cost | Residential_Residential Market Transformation_Market Transformation_Electric_Appliances_All_Televisions_2025_0_0 | Residential | Residential Market Transformation | Market Transformation | Electric | Appliances | All | Televisions | 2025 | 0 | 0 | Measure Delivery Cost |  | 0 |  | Resource Innovations Market Transformation Proposal | n/a | n/a | n/a | ERROR |  |  | n/a
Residential_Residential Market Transformation_Market Transformation_Electric_Appliances_All_Televisions_2025_0_0_ | Residential_Residential Market Transformation_Market Transformation_Electric_Appliances_All_Televisions_2025_0_0 | Residential | Residential Market Transformation | Market Transformation | Electric | Appliances | All | Televisions | 2025 | 0 | 0 | [8 empty] | ERROR
Business_Business Market Transformation_Market Transformation_Electric_Lighting Controls_All_Luminaire-Level Lighting Controls_2025_0_0_Placeholder | Business_Business Market Transformation_Market Transformation_Electric_Lighting Controls_All_Luminaire-Level Lighting Controls_2025_0_0 | Business | Business Market Transformation | Market Transformation | Electric | Lighting Controls | All | Luminaire-Level Lighting Controls | 2025 | 0 | 0 | Placeholder |  |  |  | Resource Innovations Market Transformation Proposal | 4.5.10 | Lighting Controls | CI-LTG-OSLC-V06-210101 | CI | LTG | OSLC | V06-210101
Business_Business Market Transformation_Market Transformation_Electric_Lighting Controls_All_Luminaire-Level Lighting Controls_2025_0_0_Remaining Year kWh Heating Penalty | Business_Business Market Transformation_Market Transformation_Electric_Lighting Controls_All_Luminaire-Level Lighting Controls_2025_0_0 | Business | Business Market Transformation | Market Transformation | Electric | Lighting Controls | All | Luminaire-Level Lighting Controls | 2025 | 0 | 0 | Remaining Year kWh Heating Penalty |  | 0 |  | Resource Innovations Market Transformation Proposal | 4.5.10 | Lighting Controls | CI-LTG-OSLC-V06-210101 | CI | LTG | OSLC | V06-210101
Business_Business Market Transformation_Market Transformation_Electric_Lighting Controls_All_Luminaire-Level Lighting Controls_2025_0_0_kWh Heating Penalty | Business_Business Market Transformation_Market Transformation_Electric_Lighting Controls_All_Luminaire-Level Lighting Controls_2025_0_0 | Business | Business Market Transformation | Market Transformation | Electric | Lighting Controls | All | Luminaire-Level Lighting Controls | 2025 | 0 | 0 | kWh Heating Penalty |  | 0 |  | Resource Innovations Market Transformation Proposal | 4.5.10 | Lighting Controls | CI-LTG-OSLC-V06-210101 | CI | LTG | OSLC | V06-210101
Business_Business Market Transformation_Market Transformation_Electric_Lighting Controls_All_Luminaire-Level Lighting Controls_2025_0_0_Remaining Year Therm Heating Penalty | Business_Business Market Transformation_Market Transformation_Electric_Lighting Controls_All_Luminaire-Level Lighting Controls_2025_0_0 | Business | Business Market Transformation | Market Transformation | Electric | Lighting Controls | All | Luminaire-Level Lighting Controls | 2025 | 0 | 0 | Remaining Year Therm Heating Penalty |  | 0 |  | Resource Innovations Market Transformation Proposal | 4.5.10 | Lighting Controls | CI-LTG-OSLC-V06-210101 | CI | LTG | OSLC | V06-210101
Business_Business Market Transformation_Market Transformation_Electric_Lighting Controls_All_Luminaire-Level Lighting Controls_2025_0_0_Therm Heating Penalty | Business_Business Market Transformation_Market Transformation_Electric_Lighting Controls_All_Luminaire-Level Lighting Controls_2025_0_0 | Business | Business Market Transformation | Market Transformation | Electric | Lighting Controls | All | Luminaire-Level Lighting Controls | 2025 | 0 | 0 | Therm Heating Penalty |  | 0 |  | Resource Innovations Market Transformation Proposal | 4.5.10 | Lighting Controls | CI-LTG-OSLC-V06-210101 | CI | LTG | OSLC | V06-210101
Business_Business Market Transformation_Market Transformation_Electric_Lighting Controls_All_Luminaire-Level Lighting Controls_2025_0_0_Remaining Year kWh | Business_Business Market Transformation_Market Transformation_Electric_Lighting Controls_All_Luminaire-Level Lighting Controls_2025_0_0 | Business | Business Market Transformation | Market Transformation | Electric | Lighting Controls | All | Luminaire-Level Lighting Controls | 2025 | 0 | 0 | Remaining Year kWh |  | 0 |  | Resource Innovations Market Transformation Proposal | 4.5.10 | Lighting Controls | CI-LTG-OSLC-V06-210101 | CI | LTG | OSLC | V06-210101
Business_Business Market Transformation_Market Transformation_Electric_Lighting Controls_All_Luminaire-Level Lighting Controls_2025_0_0_kWh Saved per Unit | Business_Business Market Transformation_Market Transformation_Electric_Lighting Controls_All_Luminaire-Level Lighting Controls_2025_0_0 | Business | Business Market Transformation | Market Transformation | Electric | Lighting Controls | All | Luminaire-Level Lighting Controls | 2025 | 0 | 0 | kWh Saved per Unit |  | 866706 |  | Resource Innovations Market Transformation Proposal | 4.5.10 | Lighting Controls | CI-LTG-OSLC-V06-210101 | CI | LTG | OSLC | V06-210101
Business_Business Market Transformation_Market Transformation_Electric_Lighting Controls_All_Luminaire-Level Lighting Controls_2025_0_0_Remaining Year kW | Business_Business Market Transformation_Market Transformation_Electric_Lighting Controls_All_Luminaire-Level Lighting Controls_2025_0_0 | Business | Business Market Transformation | Market Transformation | Electric | Lighting Controls | All | Luminaire-Level Lighting Controls | 2025 | 0 | 0 | Remaining Year kW |  | 0 |  | Resource Innovations Market Transformation Proposal | 4.5.10 | Lighting Controls | CI-LTG-OSLC-V06-210101 | CI | LTG | OSLC | V06-210101
Business_Business Market Transformation_Market Transformation_Electric_Lighting Controls_All_Luminaire-Level Lighting Controls_2025_0_0_Coincident Peak kW Saved per Unit | Business_Business Market Transformation_Market Transformation_Electric_Lighting Controls_All_Luminaire-Level Lighting Controls_2025_0_0 | Business | Business Market Transformation | Market Transformation | Electric | Lighting Controls | All | Luminaire-Level Lighting Controls | 2025 | 0 | 0 | Coincident Peak kW Saved per Unit |  | 0 |  | Resource Innovations Market Transformation Proposal | 4.5.10 | Lighting Controls | CI-LTG-OSLC-V06-210101 | CI | LTG | OSLC | V06-210101
Business_Business Market Transformation_Market Transformation_Electric_Lighting Controls_All_Luminaire-Level Lighting Controls_2025_0_0_Remaining Year Therms | Business_Business Market Transformation_Market Transformation_Electric_Lighting Controls_All_Luminaire-Level Lighting Controls_2025_0_0 | Business | Business Market Transformation | Market Transformation | Electric | Lighting Controls | All | Luminaire-Level Lighting Controls | 2025 | 0 | 0 | Remaining Year Therms |  | 0 |  | Resource Innovations Market Transformation Proposal | 4.5.10 | Lighting Controls | CI-LTG-OSLC-V06-210101 | CI | LTG | OSLC | V06-210101
Business_Business Market Transformation_Market Transformation_Electric_Lighting Controls_All_Luminaire-Level Lighting Controls_2025_0_0_Therms Saved per Unit | Business_Business Market Transformation_Market Transformation_Electric_Lighting Controls_All_Luminaire-Level Lighting Controls_2025_0_0 | Business | Business Market Transformation | Market Transformation | Electric | Lighting Controls | All | Luminaire-Level Lighting Controls | 2025 | 0 | 0 | Therms Saved per Unit |  | 0 |  | Resource Innovations Market Transformation Proposal | 4.5.10 | Lighting Controls | CI-LTG-OSLC-V06-210101 | CI | LTG | OSLC | V06-210101
Business_Business Market Transformation_Market Transformation_Electric_Lighting Controls_All_Luminaire-Level Lighting Controls_2025_0_0_Remaining Life | Business_Business Market Transformation_Market Transformation_Electric_Lighting Controls_All_Luminaire-Level Lighting Controls_2025_0_0 | Business | Business Market Transformation | Market Transformation | Electric | Lighting Controls | All | Luminaire-Level Lighting Controls | 2025 | 0 | 0 | Remaining Life |  | 0 |  | Resource Innovations Market Transformation Proposal | 4.5.10 | Lighting Controls | CI-LTG-OSLC-V06-210101 | CI | LTG | OSLC | V06-210101
Business_Business Market Transformation_Market Transformation_Electric_Lighting Controls_All_Luminaire-Level Lighting Controls_2025_0_0_Lifetime (years) | Business_Business Market Transformation_Market Transformation_Electric_Lighting Controls_All_Luminaire-Level Lighting Controls_2025_0_0 | Business | Business Market Transformation | Market Transformation | Electric | Lighting Controls | All | Luminaire-Level Lighting Controls | 2025 | 0 | 0 | Lifetime (years) |  | 10 |  | Resource Innovations Market Transformation Proposal | 4.5.10 | Lighting Controls | CI-LTG-OSLC-V06-210101 | CI | LTG | OSLC | V06-210101
Business_Business Market Transformation_Market Transformation_Electric_Lighting Controls_All_Luminaire-Level Lighting Controls_2025_0_0_Incremental Cost | Business_Business Market Transformation_Market Transformation_Electric_Lighting Controls_All_Luminaire-Level Lighting Controls_2025_0_0 | Business | Business Market Transformation | Market Transformation | Electric | Lighting Controls | All | Luminaire-Level Lighting Controls | 2025 | 0 | 0 | Incremental Cost |  | 42354.325 |  | Resource Innovations Market Transformation Proposal | 4.5.10 | Lighting Controls | CI-LTG-OSLC-V06-210101 | CI | LTG | OSLC | V06-210101
Business_Business Market Transformation_Market Transformation_Electric_Lighting Controls_All_Luminaire-Level Lighting Controls_2025_0_0_O&M Cost Adjustment | Business_Business Market Transformation_Market Transformation_Electric_Lighting Controls_All_Luminaire-Level Lighting Controls_2025_0_0 | Business | Business Market Transformation | Market Transformation | Electric | Lighting Controls | All | Luminaire-Level Lighting Controls | 2025 | 0 | 0 | O&M Cost Adjustment |  | 0 |  | Resource Innovations Market Transformation Proposal | 4.5.10 | Lighting Controls | CI-LTG-OSLC-V06-210101 | CI | LTG | OSLC | V06-210101
Business_Business Market Transformation_Market Transformation_Electric_Lighting Controls_All_Luminaire-Level Lighting Controls_2025_0_0_Measure Delivery Cost | Business_Business Market Transformation_Market Transformation_Electric_Lighting Controls_All_Luminaire-Level Lighting Controls_2025_0_0 | Business | Business Market Transformation | Market Transformation | Electric | Lighting Controls | All | Luminaire-Level Lighting Controls | 2025 | 0 | 0 | Measure Delivery Cost |  | 0 |  | Resource Innovations Market Transformation Proposal | 4.5.10 | Lighting Controls | CI-LTG-OSLC-V06-210101 | CI | LTG | OSLC | V06-210101
Business_Business Market Transformation_Market Transformation_Electric_Lighting Controls_All_Luminaire-Level Lighting Controls_2025_0_0_ | Business_Business Market Transformation_Market Transformation_Electric_Lighting Controls_All_Luminaire-Level Lighting Controls_2025_0_0 | Business | Business Market Transformation | Market Transformation | Electric | Lighting Controls | All | Luminaire-Level Lighting Controls | 2025 | 0 | 0 | [8 empty] | ERROR
Residential_Direct Distribution Efficient Products_School Kits_Electric_Building Shell_Single-Family/Multifamily_Door Sweep_0_0_0_ΔkWhgasket | Residential_Direct Distribution Efficient Products_School Kits_Electric_Building Shell_Single-Family/Multifamily_Door Sweep_0_0_0 | Residential | Direct Distribution Efficient Products | School Kits | Electric | Building Shell | Single-Family/Multifamily | Door Sweep | 0 | 0 | 0 | ΔkWhgasket |  | 8.8 | Springfield, Electric Resistance | IL TRM v9 | 5.6.1 | Air Sealing | RS-SHL-AIRS-V09-210101 | RS | SHL | AIRS | V09-210101
Residential_Direct Distribution Efficient Products_School Kits_Electric_Building Shell_Single-Family/Multifamily_Door Sweep_0_0_0_ngasket | Residential_Direct Distribution Efficient Products_School Kits_Electric_Building Shell_Single-Family/Multifamily_Door Sweep_0_0_0 | Residential | Direct Distribution Efficient Products | School Kits | Electric | Building Shell | Single-Family/Multifamily | Door Sweep | 0 | 0 | 0 | ngasket |  | 0 |  | IL TRM v9 | 5.6.1 | Air Sealing | RS-SHL-AIRS-V09-210101 | RS | SHL | AIRS | V09-210101
Residential_Direct Distribution Efficient Products_School Kits_Electric_Building Shell_Single-Family/Multifamily_Door Sweep_0_0_0_ΔkWhwindows | Residential_Direct Distribution Efficient Products_School Kits_Electric_Building Shell_Single-Family/Multifamily_Door Sweep_0_0_0 | Residential | Direct Distribution Efficient Products | School Kits | Electric | Building Shell | Single-Family/Multifamily | Door Sweep | 0 | 0 | 0 | ΔkWhwindows |  | 3.3 | Springfield, Electric Resistance | IL TRM v9 | 5.6.1 | Air Sealing | RS-SHL-AIRS-V09-210101 | RS | SHL | AIRS | V09-210101
Residential_Direct Distribution Efficient Products_School Kits_Electric_Building Shell_Single-Family/Multifamily_Door Sweep_0_0_0_sfwindows | Residential_Direct Distribution Efficient Products_School Kits_Electric_Building Shell_Single-Family/Multifamily_Door Sweep_0_0_0 | Residential | Direct Distribution Efficient Products | School Kits | Electric | Building Shell | Single-Family/Multifamily | Door Sweep | 0 | 0 | 0 | sfwindows |  | 0 |  | IL TRM v9 | 5.6.1 | Air Sealing | RS-SHL-AIRS-V09-210101 | RS | SHL | AIRS | V09-210101
Residential_Direct Distribution Efficient Products_School Kits_Electric_Building Shell_Single-Family/Multifamily_Door Sweep_0_0_0_ΔkWhsweep | Residential_Direct Distribution Efficient Products_School Kits_Electric_Building Shell_Single-Family/Multifamily_Door Sweep_0_0_0 | Residential | Direct Distribution Efficient Products | School Kits | Electric | Building Shell | Single-Family/Multifamily | Door Sweep | 0 | 0 | 0 | ΔkWhsweep |  | 169.3 | Springfield, Electric Resistance | IL TRM v9 | 5.6.1 | Air Sealing | RS-SHL-AIRS-V09-210101 | RS | SHL | AIRS | V09-210101
Residential_Direct Distribution Efficient Products_School Kits_Electric_Building Shell_Single-Family/Multifamily_Door Sweep_0_0_0_nsweep | Residential_Direct Distribution Efficient Products_School Kits_Electric_Building Shell_Single-Family/Multifamily_Door Sweep_0_0_0 | Residential | Direct Distribution Efficient Products | School Kits | Electric | Building Shell | Single-Family/Multifamily | Door Sweep | 0 | 0 | 0 | nsweep |  | 1 |  | IL TRM v9 | 5.6.1 | Air Sealing | RS-SHL-AIRS-V09-210101 | RS | SHL | AIRS | V09-210101
Residential_Direct Distribution Efficient Products_School Kits_Electric_Building Shell_Single-Family/Multifamily_Door Sweep_0_0_0_ΔkWhsealing | Residential_Direct Distribution Efficient Products_School Kits_Electric_Building Shell_Single-Family/Multifamily_Door Sweep_0_0_0 | Residential | Direct Distribution Efficient Products | School Kits | Electric | Building Shell | Single-Family/Multifamily | Door Sweep | 0 | 0 | 0 | ΔkWhsealing |  | 9.7 | Springfield, Electric Resistance | IL TRM v9 | 5.6.1 | Air Sealing | RS-SHL-AIRS-V09-210101 | RS | SHL | AIRS | V09-210101
Residential_Direct Distribution Efficient Products_School Kits_Electric_Building Shell_Single-Family/Multifamily_Door Sweep_0_0_0_lfsealing | Residential_Direct Distribution Efficient Products_School Kits_Electric_Building Shell_Single-Family/Multifamily_Door Sweep_0_0_0 | Residential | Direct Distribution Efficient Products | School Kits | Electric | Building Shell | Single-Family/Multifamily | Door Sweep | 0 | 0 | 0 | lfsealing |  | 0 |  | IL TRM v9 | 5.6.1 | Air Sealing | RS-SHL-AIRS-V09-210101 | RS | SHL | AIRS | V09-210101
Residential_Direct Distribution Efficient Products_School Kits_Electric_Building Shell_Single-Family/Multifamily_Door Sweep_0_0_0_ΔkWhWX | Residential_Direct Distribution Efficient Products_School Kits_Electric_Building Shell_Single-Family/Multifamily_Door Sweep_0_0_0 | Residential | Direct Distribution Efficient Products | School Kits | Electric | Building Shell | Single-Family/Multifamily | Door Sweep | 0 | 0 | 0 | ΔkWhWX |  | 11.3 | Springfield, Electric Resistance | IL TRM v9 | 5.6.1 | Air Sealing | RS-SHL-AIRS-V09-210101 | RS | SHL | AIRS | V09-210101
Residential_Direct Distribution Efficient Products_School Kits_Electric_Building Shell_Single-Family/Multifamily_Door Sweep_0_0_0_lfWX | Residential_Direct Distribution Efficient Products_School Kits_Electric_Building Shell_Single-Family/Multifamily_Door Sweep_0_0_0 | Residential | Direct Distribution Efficient Products | School Kits | Electric | Building Shell | Single-Family/Multifamily | Door Sweep | 0 | 0 | 0 | lfWX |  | 0 |  | IL TRM v9 | 5.6.1 | Air Sealing | RS-SHL-AIRS-V09-210101 | RS | SHL | AIRS | V09-210101
Residential_Direct Distribution Efficient Products_School Kits_Electric_Building Shell_Single-Family/Multifamily_Door Sweep_0_0_0_ADJRxAirsealing | Residential_Direct Distribution Efficient Products_School Kits_Electric_Building Shell_Single-Family/Multifamily_Door Sweep_0_0_0 | Residential | Direct Distribution Efficient Products | School Kits | Electric | Building Shell | Single-Family/Multifamily | Door Sweep | 0 | 0 | 0 | ADJRxAirsealing |  | 0.8 |  | IL TRM v9 | 5.6.1 | Air Sealing | RS-SHL-AIRS-V09-210101 | RS | SHL | AIRS | V09-210101
Residential_Direct Distribution Efficient Products_School Kits_Electric_Building Shell_Single-Family/Multifamily_Door Sweep_0_0_0_ISR | Residential_Direct Distribution Efficient Products_School Kits_Electric_Building Shell_Single-Family/Multifamily_Door Sweep_0_0_0 | Residential | Direct Distribution Efficient Products | School Kits | Electric | Building Shell | Single-Family/Multifamily | Door Sweep | 0 | 0 | 0 | ISR |  | 0.58 | Distributed School Weatherization Kits | IL TRM v9 | 5.6.1 | Air Sealing | RS-SHL-AIRS-V09-210101 | RS | SHL | AIRS | V09-210101
Residential_Direct Distribution Efficient Products_School Kits_Electric_Building Shell_Single-Family/Multifamily_Door Sweep_0_0_0_Delta_kWh_heating | Residential_Direct Distribution Efficient Products_School Kits_Electric_Building Shell_Single-Family/Multifamily_Door Sweep_0_0_0 | Residential | Direct Distribution Efficient Products | School Kits | Electric | Building Shell | Single-Family/Multifamily | Door Sweep | 0 | 0 | 0 | Delta_kWh_heating |  | 78.5552 |  | IL TRM v9 | 5.6.1 | Air Sealing | RS-SHL-AIRS-V09-210101 | RS | SHL | AIRS | V09-210101
Residential_Direct Distribution Efficient Products_School Kits_Electric_Building Shell_Single-Family/Multifamily_Door Sweep_0_0_0_Δthermsgasket | Residential_Direct Distribution Efficient Products_School Kits_Electric_Building Shell_Single-Family/Multifamily_Door Sweep_0_0_0 | Residential | Direct Distribution Efficient Products | School Kits | Electric | Building Shell | Single-Family/Multifamily | Door Sweep | 0 | 0 | 0 | Δthermsgasket |  | 0.41 | Springfield | IL TRM v9 | 5.6.1 | Air Sealing | RS-SHL-AIRS-V09-210101 | RS | SHL | AIRS | V09-210101
Residential_Direct Distribution Efficient Products_School Kits_Electric_Building Shell_Single-Family/Multifamily_Door Sweep_0_0_0_ngasket | Residential_Direct Distribution Efficient Products_School Kits_Electric_Building Shell_Single-Family/Multifamily_Door Sweep_0_0_0 | Residential | Direct Distribution Efficient Products | School Kits | Electric | Building Shell | Single-Family/Multifamily | Door Sweep | 0 | 0 | 0 | ngasket |  | 0 |  | IL TRM v9 | 5.6.1 | Air Sealing | RS-SHL-AIRS-V09-210101 | RS | SHL | AIRS | V09-210101
Residential_Direct Distribution Efficient Products_School Kits_Electric_Building Shell_Single-Family/Multifamily_Door Sweep_0_0_0_Δthermswindows | Residential_Direct Distribution Efficient Products_School Kits_Electric_Building Shell_Single-Family/Multifamily_Door Sweep_0_0_0 | Residential | Direct Distribution Efficient Products | School Kits | Electric | Building Shell | Single-Family/Multifamily | Door Sweep | 0 | 0 | 0 | Δthermswindows |  | 0.156 | Springfield | IL TRM v9 | 5.6.1 | Air Sealing | RS-SHL-AIRS-V09-210101 | RS | SHL | AIRS | V09-210101
Residential_Direct Distribution Efficient Products_School Kits_Electric_Building Shell_Single-Family/Multifamily_Door Sweep_0_0_0_sfwindows | Residential_Direct Distribution Efficient Products_School Kits_Electric_Building Shell_Single-Family/Multifamily_Door Sweep_0_0_0 | Residential | Direct Distribution Efficient Products | School Kits | Electric | Building Shell | Single-Family/Multifamily | Door Sweep | 0 | 0 | 0 | sfwindows |  | 0 |  | IL TRM v9 | 5.6.1 | Air Sealing | RS-SHL-AIRS-V09-210101 | RS | SHL | AIRS | V09-210101
Residential_Direct Distribution Efficient Products_School Kits_Electric_Building Shell_Single-Family/Multifamily_Door Sweep_0_0_0_Δthermssweep | Residential_Direct Distribution Efficient Products_School Kits_Electric_Building Shell_Single-Family/Multifamily_Door Sweep_0_0_0 | Residential | Direct Distribution Efficient Products | School Kits | Electric | Building Shell | Single-Family/Multifamily | Door Sweep | 0 | 0 | 0 | Δthermssweep |  | 7.92 | Springfield | IL TRM v9 | 5.6.1 | Air Sealing | RS-SHL-AIRS-V09-210101 | RS | SHL | AIRS | V09-210101
Residential_Direct Distribution Efficient Products_School Kits_Electric_Building Shell_Single-Family/Multifamily_Door Sweep_0_0_0_nsweep | Residential_Direct Distribution Efficient Products_School Kits_Electric_Building Shell_Single-Family/Multifamily_Door Sweep_0_0_0 | Residential | Direct Distribution Efficient Products | School Kits | Electric | Building Shell | Single-Family/Multifamily | Door Sweep | 0 | 0 | 0 | nsweep |  | 1 |  | IL TRM v9 | 5.6.1 | Air Sealing | RS-SHL-AIRS-V09-210101 | RS | SHL | AIRS | V09-210101
Residential_Direct Distribution Efficient Products_School Kits_Electric_Building Shell_Single-Family/Multifamily_Door Sweep_0_0_0_Δthermssealing | Residential_Direct Distribution Efficient Products_School Kits_Electric_Building Shell_Single-Family/Multifamily_Door Sweep_0_0_0 | Residential | Direct Distribution Efficient Products | School Kits | Electric | Building Shell | Single-Family/Multifamily | Door Sweep | 0 | 0 | 0 | Δthermssealing |  | 0.45 | Springfield | IL TRM v9 | 5.6.1 | Air Sealing | RS-SHL-AIRS-V09-210101 | RS | SHL | AIRS | V09-210101
Residential_Direct Distribution Efficient Products_School Kits_Electric_Building Shell_Single-Family/Multifamily_Door Sweep_0_0_0_lfsealing | Residential_Direct Distribution Efficient Products_School Kits_Electric_Building Shell_Single-Family/Multifamily_Door Sweep_0_0_0 | Residential | Direct Distribution Efficient Products | School Kits | Electric | Building Shell | Single-Family/Multifamily | Door Sweep | 0 | 0 | 0 | lfsealing |  | 0 |  | IL TRM v9 | 5.6.1 | Air Sealing | RS-SHL-AIRS-V09-210101 | RS | SHL | AIRS | V09-210101
Residential_Direct Distribution Efficient Products_School Kits_Electric_Building Shell_Single-Family/Multifamily_Door Sweep_0_0_0_ΔthermsWX | Residential_Direct Distribution Efficient Products_School Kits_Electric_Building Shell_Single-Family/Multifamily_Door Sweep_0_0_0 | Residential | Direct Distribution Efficient Products | School Kits | Electric | Building Shell | Single-Family/Multifamily | Door Sweep | 0 | 0 | 0 | ΔthermsWX |  | 0.53 | Springfield | IL TRM v9 | 5.6.1 | Air Sealing | RS-SHL-AIRS-V09-210101 | RS | SHL | AIRS | V09-210101
Residential_Direct Distribution Efficient Products_School Kits_Electric_Building Shell_Single-Family/Multifamily_Door Sweep_0_0_0_lfWX | Residential_Direct Distribution Efficient Products_School Kits_Electric_Building Shell_Single-Family/Multifamily_Door Sweep_0_0_0 | Residential | Direct Distribution Efficient Products | School Kits | Electric | Building Shell | Single-Family/Multifamily | Door Sweep | 0 | 0 | 0 | lfWX |  | 0 |  | IL TRM v9 | 5.6.1 | Air Sealing | RS-SHL-AIRS-V09-210101 | RS | SHL | AIRS | V09-210101
Residential_Direct Distribution Efficient Products_School Kits_Electric_Building Shell_Single-Family/Multifamily_Door Sweep_0_0_0_ADJRxAirsealing | Residential_Direct Distribution Efficient Products_School Kits_Electric_Building Shell_Single-Family/Multifamily_Door Sweep_0_0_0 | Residential | Direct Distribution Efficient Products | School Kits | Electric | Building Shell | Single-Family/Multifamily | Door Sweep | 0 | 0 | 0 | ADJRxAirsealing |  | 0.8 |  | IL TRM v9 | 5.6.1 | Air Sealing | RS-SHL-AIRS-V09-210101 | RS | SHL | AIRS | V09-210101
Residential_Direct Distribution Efficient Products_School Kits_Electric_Building Shell_Single-Family/Multifamily_Door Sweep_0_0_0_ISR | Residential_Direct Distribution Efficient Products_School Kits_Electric_Building Shell_Single-Family/Multifamily_Door Sweep_0_0_0 | Residential | Direct Distribution Efficient Products | School Kits | Electric | Building Shell | Single-Family/Multifamily | Door Sweep | 0 | 0 | 0 | ISR |  | 0.58 | Distributed School Weatherization Kits | IL TRM v9 | 5.6.1 | Air Sealing | RS-SHL-AIRS-V09-210101 | RS | SHL | AIRS | V09-210101
Residential_Direct Distribution Efficient Products_School Kits_Electric_Building Shell_Single-Family/Multifamily_Door Sweep_0_0_0_Delta_Therms | Residential_Direct Distribution Efficient Products_School Kits_Electric_Building Shell_Single-Family/Multifamily_Door Sweep_0_0_0 | Residential | Direct Distribution Efficient Products | School Kits | Electric | Building Shell | Single-Family/Multifamily | Door Sweep | 0 | 0 | 0 | Delta_Therms |  | 3.6749 |  | IL TRM v9 | 5.6.1 | Air Sealing | RS-SHL-AIRS-V09-210101 | RS | SHL | AIRS | V09-210101
Residential_Direct Distribution Efficient Products_School Kits_Electric_Building Shell_Single-Family/Multifamily_Door Sweep_0_0_0_%ElectricHeat | Residential_Direct Distribution Efficient Products_School Kits_Electric_Building Shell_Single-Family/Multifamily_Door Sweep_0_0_0 | Residential | Direct Distribution Efficient Products | School Kits | Electric | Building Shell | Single-Family/Multifamily | Door Sweep | 0 | 0 | 0 | %ElectricHeat |  | 1 | Electric Heat | IL TRM v9 | 5.6.1 | Air Sealing | RS-SHL-AIRS-V09-210101 | RS | SHL | AIRS | V09-210101
Residential_Direct Distribution Efficient Products_School Kits_Electric_Building Shell_Single-Family/Multifamily_Door Sweep_0_0_0_%GasHeat | Residential_Direct Distribution Efficient Products_School Kits_Electric_Building Shell_Single-Family/Multifamily_Door Sweep_0_0_0 | Residential | Direct Distribution Efficient Products | School Kits | Electric | Building Shell | Single-Family/Multifamily | Door Sweep | 0 | 0 | 0 | %GasHeat |  | 0 | Electric Heat | IL TRM v9 | 5.6.1 | Air Sealing | RS-SHL-AIRS-V09-210101 | RS | SHL | AIRS | V09-210101
Residential_Direct Distribution Efficient Products_School Kits_Electric_Building Shell_Single-Family/Multifamily_Door Sweep_0_0_0_Remaining Year kWh | Residential_Direct Distribution Efficient Products_School Kits_Electric_Building Shell_Single-Family/Multifamily_Door Sweep_0_0_0 | Residential | Direct Distribution Efficient Products | School Kits | Electric | Building Shell | Single-Family/Multifamily | Door Sweep | 0 | 0 | 0 | Remaining Year kWh |  | 0 |  | IL TRM v9 | 5.6.1 | Air Sealing | RS-SHL-AIRS-V09-210101 | RS | SHL | AIRS | V09-210101
Residential_Direct Distribution Efficient Products_School Kits_Electric_Building Shell_Single-Family/Multifamily_Door Sweep_0_0_0_kWh Saved per Unit | Residential_Direct Distribution Efficient Products_School Kits_Electric_Building Shell_Single-Family/Multifamily_Door Sweep_0_0_0 | Residential | Direct Distribution Efficient Products | School Kits | Electric | Building Shell | Single-Family/Multifamily | Door Sweep | 0 | 0 | 0 | kWh Saved per Unit |  | 78.5552 |  | IL TRM v9 | 5.6.1 | Air Sealing | RS-SHL-AIRS-V09-210101 | RS | SHL | AIRS | V09-210101
Residential_Direct Distribution Efficient Products_School Kits_Electric_Building Shell_Single-Family/Multifamily_Door Sweep_0_0_0_Remaining Year kW | Residential_Direct Distribution Efficient Products_School Kits_Electric_Building Shell_Single-Family/Multifamily_Door Sweep_0_0_0 | Residential | Direct Distribution Efficient Products | School Kits | Electric | Building Shell | Single-Family/Multifamily | Door Sweep | 0 | 0 | 0 | Remaining Year kW |  | 0 |  | IL TRM v9 | 5.6.1 | Air Sealing | RS-SHL-AIRS-V09-210101 | RS | SHL | AIRS | V09-210101
Residential_Direct Distribution Efficient Products_School Kits_Electric_Building Shell_Single-Family/Multifamily_Door Sweep_0_0_0_Coincident Peak kW Saved per Unit | Residential_Direct Distribution Efficient Products_School Kits_Electric_Building Shell_Single-Family/Multifamily_Door Sweep_0_0_0 | Residential | Direct Distribution Efficient Products | School Kits | Electric | Building Shell | Single-Family/Multifamily | Door Sweep | 0 | 0 | 0 | Coincident Peak kW Saved per Unit |  | 0 |  | IL TRM v9 | 5.6.1 | Air Sealing | RS-SHL-AIRS-V09-210101 | RS | SHL | AIRS | V09-210101
Residential_Direct Distribution Efficient Products_School Kits_Electric_Building Shell_Single-Family/Multifamily_Door Sweep_0_0_0_Remaining Year Therms | Residential_Direct Distribution Efficient Products_School Kits_Electric_Building Shell_Single-Family/Multifamily_Door Sweep_0_0_0 | Residential | Direct Distribution Efficient Products | School Kits | Electric | Building Shell | Single-Family/Multifamily | Door Sweep | 0 | 0 | 0 | Remaining Year Therms |  | 0 |  | IL TRM v9 | 5.6.1 | Air Sealing | RS-SHL-AIRS-V09-210101 | RS | SHL | AIRS | V09-210101
Residential_Direct Distribution Efficient Products_School Kits_Electric_Building Shell_Single-Family/Multifamily_Door Sweep_0_0_0_Therms Saved per Unit | Residential_Direct Distribution Efficient Products_School Kits_Electric_Building Shell_Single-Family/Multifamily_Door Sweep_0_0_0 | Residential | Direct Distribution Efficient Products | School Kits | Electric | Building Shell | Single-Family/Multifamily | Door Sweep | 0 | 0 | 0 | Therms Saved per Unit |  | 0 |  | IL TRM v9 | 5.6.1 | Air Sealing | RS-SHL-AIRS-V09-210101 | RS | SHL | AIRS | V09-210101
Residential_Direct Distribution Efficient Products_School Kits_Electric_Building Shell_Single-Family/Multifamily_Door Sweep_0_0_0_Remaining Life | Residential_Direct Distribution Efficient Products_School Kits_Electric_Building Shell_Single-Family/Multifamily_Door Sweep_0_0_0 | Residential | Direct Distribution Efficient Products | School Kits | Electric | Building Shell | Single-Family/Multifamily | Door Sweep | 0 | 0 | 0 | Remaining Life |  | 0 |  | IL TRM v9 | 5.6.1 | Air Sealing | RS-SHL-AIRS-V09-210101 | RS | SHL | AIRS | V09-210101
Residential_Direct Distribution Efficient Products_School Kits_Electric_Building Shell_Single-Family/Multifamily_Door Sweep_0_0_0_Lifetime (years) | Residential_Direct Distribution Efficient Products_School Kits_Electric_Building Shell_Single-Family/Multifamily_Door Sweep_0_0_0 | Residential | Direct Distribution Efficient Products | School Kits | Electric | Building Shell | Single-Family/Multifamily | Door Sweep | 0 | 0 | 0 | Lifetime (years) |  | 20 |  | IL TRM v9 | 5.6.1 | Air Sealing | RS-SHL-AIRS-V09-210101 | RS | SHL | AIRS | V09-210101
Residential_Direct Distribution Efficient Products_School Kits_Electric_Building Shell_Single-Family/Multifamily_Door Sweep_0_0_0_Incremental Cost | Residential_Direct Distribution Efficient Products_School Kits_Electric_Building Shell_Single-Family/Multifamily_Door Sweep_0_0_0 | Residential | Direct Distribution Efficient Products | School Kits | Electric | Building Shell | Single-Family/Multifamily | Door Sweep | 0 | 0 | 0 | Incremental Cost |  | 1 |  | IL TRM v9 | 5.6.1 | Air Sealing | RS-SHL-AIRS-V09-210101 | RS | SHL | AIRS | V09-210101
Residential_Direct Distribution Efficient Products_School Kits_Electric_Building Shell_Single-Family/Multifamily_Door Sweep_0_0_0_O&M Cost Adjustment | Residential_Direct Distribution Efficient Products_School Kits_Electric_Building Shell_Single-Family/Multifamily_Door Sweep_0_0_0 | Residential | Direct Distribution Efficient Products | School Kits | Electric | Building Shell | Single-Family/Multifamily | Door Sweep | 0 | 0 | 0 | O&M Cost Adjustment |  | 0 |  | IL TRM v9 | 5.6.1 | Air Sealing | RS-SHL-AIRS-V09-210101 | RS | SHL | AIRS | V09-210101
Residential_Direct Distribution Efficient Products_School Kits_Electric_Building Shell_Single-Family/Multifamily_Door Sweep_0_0_0_Measure Delivery Cost | Residential_Direct Distribution Efficient Products_School Kits_Electric_Building Shell_Single-Family/Multifamily_Door Sweep_0_0_0 | Residential | Direct Distribution Efficient Products | School Kits | Electric | Building Shell | Single-Family/Multifamily | Door Sweep | 0 | 0 | 0 | Measure Delivery Cost |  | 0 |  | IL TRM v9 | 5.6.1 | Air Sealing | RS-SHL-AIRS-V09-210101 | RS | SHL | AIRS | V09-210101
Residential_Direct Distribution Efficient Products_School Kits_Electric_Building Shell_Single-Family/Multifamily_Door Sweep_0_0_0_ | Residential_Direct Distribution Efficient Products_School Kits_Electric_Building Shell_Single-Family/Multifamily_Door Sweep_0_0_0 | Residential | Direct Distribution Efficient Products | School Kits | Electric | Building Shell | Single-Family/Multifamily | Door Sweep | 0 | 0 | 0 | [8 empty] | ERROR
Residential_Direct Distribution Efficient Products_School Kits_Natural Gas_Building Shell_Single-Family/Multifamily_Door Sweep_0_0_0_ΔkWhgasket | Residential_Direct Distribution Efficient Products_School Kits_Natural Gas_Building Shell_Single-Family/Multifamily_Door Sweep_0_0_0 | Residential | Direct Distribution Efficient Products | School Kits | Natural Gas | Building Shell | Single-Family/Multifamily | Door Sweep | 0 | 0 | 0 | ΔkWhgasket |  | 8.8 | Springfield, Electric Resistance | IL TRM v9 | 5.6.1 | Air Sealing | RS-SHL-AIRS-V09-210101 | RS | SHL | AIRS | V09-210101
Residential_Direct Distribution Efficient Products_School Kits_Natural Gas_Building Shell_Single-Family/Multifamily_Door Sweep_0_0_0_ngasket | Residential_Direct Distribution Efficient Products_School Kits_Natural Gas_Building Shell_Single-Family/Multifamily_Door Sweep_0_0_0 | Residential | Direct Distribution Efficient Products | School Kits | Natural Gas | Building Shell | Single-Family/Multifamily | Door Sweep | 0 | 0 | 0 | ngasket |  | 0 |  | IL TRM v9 | 5.6.1 | Air Sealing | RS-SHL-AIRS-V09-210101 | RS | SHL | AIRS | V09-210101
Residential_Direct Distribution Efficient Products_School Kits_Natural Gas_Building Shell_Single-Family/Multifamily_Door Sweep_0_0_0_ΔkWhwindows | Residential_Direct Distribution Efficient Products_School Kits_Natural Gas_Building Shell_Single-Family/Multifamily_Door Sweep_0_0_0 | Residential | Direct Distribution Efficient Products | School Kits | Natural Gas | Building Shell | Single-Family/Multifamily | Door Sweep | 0 | 0 | 0 | ΔkWhwindows |  | 3.3 | Springfield, Electric Resistance | IL TRM v9 | 5.6.1 | Air Sealing | RS-SHL-AIRS-V09-210101 | RS | SHL | AIRS | V09-210101
Residential_Direct Distribution Efficient Products_School Kits_Natural Gas_Building Shell_Single-Family/Multifamily_Door Sweep_0_0_0_sfwindows | Residential_Direct Distribution Efficient Products_School Kits_Natural Gas_Building Shell_Single-Family/Multifamily_Door Sweep_0_0_0 | Residential | Direct Distribution Efficient Products | School Kits | Natural Gas | Building Shell | Single-Family/Multifamily | Door Sweep | 0 | 0 | 0 | sfwindows |  | 0 |  | IL TRM v9 | 5.6.1 | Air Sealing | RS-SHL-AIRS-V09-210101 | RS | SHL | AIRS | V09-210101
Residential_Direct Distribution Efficient Products_School Kits_Natural Gas_Building Shell_Single-Family/Multifamily_Door Sweep_0_0_0_ΔkWhsweep | Residential_Direct Distribution Efficient Products_School Kits_Natural Gas_Building Shell_Single-Family/Multifamily_Door Sweep_0_0_0 | Residential | Direct Distribution Efficient Products | School Kits | Natural Gas | Building Shell | Single-Family/Multifamily | Door Sweep | 0 | 0 | 0 | ΔkWhsweep |  | 169.3 | Springfield, Electric Resistance | IL TRM v9 | 5.6.1 | Air Sealing | RS-SHL-AIRS-V09-210101 | RS | SHL | AIRS | V09-210101
Residential_Direct Distribution Efficient Products_School Kits_Natural Gas_Building Shell_Single-Family/Multifamily_Door Sweep_0_0_0_nsweep | Residential_Direct Distribution Efficient Products_School Kits_Natural Gas_Building Shell_Single-Family/Multifamily_Door Sweep_0_0_0 | Residential | Direct Distribution Efficient Products | School Kits | Natural Gas | Building Shell | Single-Family/Multifamily | Door Sweep | 0 | 0 | 0 | nsweep |  | 1 |  | IL TRM v9 | 5.6.1 | Air Sealing | RS-SHL-AIRS-V09-210101 | RS | SHL | AIRS | V09-210101
Residential_Direct Distribution Efficient Products_School Kits_Natural Gas_Building Shell_Single-Family/Multifamily_Door Sweep_0_0_0_ΔkWhsealing | Residential_Direct Distribution Efficient Products_School Kits_Natural Gas_Building Shell_Single-Family/Multifamily_Door Sweep_0_0_0 | Residential | Direct Distribution Efficient Products | School Kits | Natural Gas | Building Shell | Single-Family/Multifamily | Door Sweep | 0 | 0 | 0 | ΔkWhsealing |  | 9.7 | Springfield, Electric Resistance | IL TRM v9 | 5.6.1 | Air Sealing | RS-SHL-AIRS-V09-210101 | RS | SHL | AIRS | V09-210101
Residential_Direct Distribution Efficient Products_School Kits_Natural Gas_Building Shell_Single-Family/Multifamily_Door Sweep_0_0_0_lfsealing | Residential_Direct Distribution Efficient Products_School Kits_Natural Gas_Building Shell_Single-Family/Multifamily_Door Sweep_0_0_0 | Residential | Direct Distribution Efficient Products | School Kits | Natural Gas | Building Shell | Single-Family/Multifamily | Door Sweep | 0 | 0 | 0 | lfsealing |  | 0 |  | IL TRM v9 | 5.6.1 | Air Sealing | RS-SHL-AIRS-V09-210101 | RS | SHL | AIRS | V09-210101
Residential_Direct Distribution Efficient Products_School Kits_Natural Gas_Building Shell_Single-Family/Multifamily_Door Sweep_0_0_0_ΔkWhWX | Residential_Direct Distribution Efficient Products_School Kits_Natural Gas_Building Shell_Single-Family/Multifamily_Door Sweep_0_0_0 | Residential | Direct Distribution Efficient Products | School Kits | Natural Gas | Building Shell | Single-Family/Multifamily | Door Sweep | 0 | 0 | 0 | ΔkWhWX |  | 11.3 | Springfield, Electric Resistance | IL TRM v9 | 5.6.1 | Air Sealing | RS-SHL-AIRS-V09-210101 | RS | SHL | AIRS | V09-210101
Residential_Direct Distribution Efficient Products_School Kits_Natural Gas_Building Shell_Single-Family/Multifamily_Door Sweep_0_0_0_lfWX | Residential_Direct Distribution Efficient Products_School Kits_Natural Gas_Building Shell_Single-Family/Multifamily_Door Sweep_0_0_0 | Residential | Direct Distribution Efficient Products | School Kits | Natural Gas | Building Shell | Single-Family/Multifamily | Door Sweep | 0 | 0 | 0 | lfWX |  | 0 |  | IL TRM v9 | 5.6.1 | Air Sealing | RS-SHL-AIRS-V09-210101 | RS | SHL | AIRS | V09-210101
Residential_Direct Distribution Efficient Products_School Kits_Natural Gas_Building Shell_Single-Family/Multifamily_Door Sweep_0_0_0_ADJRxAirsealing | Residential_Direct Distribution Efficient Products_School Kits_Natural Gas_Building Shell_Single-Family/Multifamily_Door Sweep_0_0_0 | Residential | Direct Distribution Efficient Products | School Kits | Natural Gas | Building Shell | Single-Family/Multifamily | Door Sweep | 0 | 0 | 0 | ADJRxAirsealing |  | 0.8 |  | IL TRM v9 | 5.6.1 | Air Sealing | RS-SHL-AIRS-V09-210101 | RS | SHL | AIRS | V09-210101
Residential_Direct Distribution Efficient Products_School Kits_Natural Gas_Building Shell_Single-Family/Multifamily_Door Sweep_0_0_0_ISR | Residential_Direct Distribution Efficient Products_School Kits_Natural Gas_Building Shell_Single-Family/Multifamily_Door Sweep_0_0_0 | Residential | Direct Distribution Efficient Products | School Kits | Natural Gas | Building Shell | Single-Family/Multifamily | Door Sweep | 0 | 0 | 0 | ISR |  | 0.58 | Distributed School Weatherization Kits | IL TRM v9 | 5.6.1 | Air Sealing | RS-SHL-AIRS-V09-210101 | RS | SHL | AIRS | V09-210101
Residential_Direct Distribution Efficient Products_School Kits_Natural Gas_Building Shell_Single-Family/Multifamily_Door Sweep_0_0_0_Delta_kWh_heating | Residential_Direct Distribution Efficient Products_School Kits_Natural Gas_Building Shell_Single-Family/Multifamily_Door Sweep_0_0_0 | Residential | Direct Distribution Efficient Products | School Kits | Natural Gas | Building Shell | Single-Family/Multifamily | Door Sweep | 0 | 0 | 0 | Delta_kWh_heating |  | 78.5552 |  | IL TRM v9 | 5.6.1 | Air Sealing | RS-SHL-AIRS-V09-210101 | RS | SHL | AIRS | V09-210101
Residential_Direct Distribution Efficient Products_School Kits_Natural Gas_Building Shell_Single-Family/Multifamily_Door Sweep_0_0_0_Δthermsgasket | Residential_Direct Distribution Efficient Products_School Kits_Natural Gas_Building Shell_Single-Family/Multifamily_Door Sweep_0_0_0 | Residential | Direct Distribution Efficient Products | School Kits | Natural Gas | Building Shell | Single-Family/Multifamily | Door Sweep | 0 | 0 | 0 | Δthermsgasket |  | 0.41 | Springfield | IL TRM v9 | 5.6.1 | Air Sealing | RS-SHL-AIRS-V09-210101 | RS | SHL | AIRS | V09-210101
Residential_Direct Distribution Efficient Products_School Kits_Natural Gas_Building Shell_Single-Family/Multifamily_Door Sweep_0_0_0_ngasket | Residential_Direct Distribution Efficient Products_School Kits_Natural Gas_Building Shell_Single-Family/Multifamily_Door Sweep_0_0_0 | Residential | Direct Distribution Efficient Products | School Kits | Natural Gas | Building Shell | Single-Family/Multifamily | Door Sweep | 0 | 0 | 0 | ngasket |  | 0 |  | IL TRM v9 | 5.6.1 | Air Sealing | RS-SHL-AIRS-V09-210101 | RS | SHL | AIRS | V09-210101
Residential_Direct Distribution Efficient Products_School Kits_Natural Gas_Building Shell_Single-Family/Multifamily_Door Sweep_0_0_0_Δthermswindows | Residential_Direct Distribution Efficient Products_School Kits_Natural Gas_Building Shell_Single-Family/Multifamily_Door Sweep_0_0_0 | Residential | Direct Distribution Efficient Products | School Kits | Natural Gas | Building Shell | Single-Family/Multifamily | Door Sweep | 0 | 0 | 0 | Δthermswindows |  | 0.156 | Springfield | IL TRM v9 | 5.6.1 | Air Sealing | RS-SHL-AIRS-V09-210101 | RS | SHL | AIRS | V09-210101
Residential_Direct Distribution Efficient Products_School Kits_Natural Gas_Building Shell_Single-Family/Multifamily_Door Sweep_0_0_0_sfwindows | Residential_Direct Distribution Efficient Products_School Kits_Natural Gas_Building Shell_Single-Family/Multifamily_Door Sweep_0_0_0 | Residential | Direct Distribution Efficient Products | School Kits | Natural Gas | Building Shell | Single-Family/Multifamily | Door Sweep | 0 | 0 | 0 | sfwindows |  | 0 |  | IL TRM v9 | 5.6.1 | Air Sealing | RS-SHL-AIRS-V09-210101 | RS | SHL | AIRS | V09-210101
Residential_Direct Distribution Efficient Products_School Kits_Natural Gas_Building Shell_Single-Family/Multifamily_Door Sweep_0_0_0_Δthermssweep | Residential_Direct Distribution Efficient Products_School Kits_Natural Gas_Building Shell_Single-Family/Multifamily_Door Sweep_0_0_0 | Residential | Direct Distribution Efficient Products | School Kits | Natural Gas | Building Shell | Single-Family/Multifamily | Door Sweep | 0 | 0 | 0 | Δthermssweep |  | 7.92 | Springfield | IL TRM v9 | 5.6.1 | Air Sealing | RS-SHL-AIRS-V09-210101 | RS | SHL | AIRS | V09-210101
Residential_Direct Distribution Efficient Products_School Kits_Natural Gas_Building Shell_Single-Family/Multifamily_Door Sweep_0_0_0_nsweep | Residential_Direct Distribution Efficient Products_School Kits_Natural Gas_Building Shell_Single-Family/Multifamily_Door Sweep_0_0_0 | Residential | Direct Distribution Efficient Products | School Kits | Natural Gas | Building Shell | Single-Family/Multifamily | Door Sweep | 0 | 0 | 0 | nsweep |  | 1 |  | IL TRM v9 | 5.6.1 | Air Sealing | RS-SHL-AIRS-V09-210101 | RS | SHL | AIRS | V09-210101
Residential_Direct Distribution Efficient Products_School Kits_Natural Gas_Building Shell_Single-Family/Multifamily_Door Sweep_0_0_0_Δthermssealing | Residential_Direct Distribution Efficient Products_School Kits_Natural Gas_Building Shell_Single-Family/Multifamily_Door Sweep_0_0_0 | Residential | Direct Distribution Efficient Products | School Kits | Natural Gas | Building Shell | Single-Family/Multifamily | Door Sweep | 0 | 0 | 0 | Δthermssealing |  | 0.45 | Springfield | IL TRM v9 | 5.6.1 | Air Sealing | RS-SHL-AIRS-V09-210101 | RS | SHL | AIRS | V09-210101
Residential_Direct Distribution Efficient Products_School Kits_Natural Gas_Building Shell_Single-Family/Multifamily_Door Sweep_0_0_0_lfsealing | Residential_Direct Distribution Efficient Products_School Kits_Natural Gas_Building Shell_Single-Family/Multifamily_Door Sweep_0_0_0 | Residential | Direct Distribution Efficient Products | School Kits | Natural Gas | Building Shell | Single-Family/Multifamily | Door Sweep | 0 | 0 | 0 | lfsealing |  | 0 |  | IL TRM v9 | 5.6.1 | Air Sealing | RS-SHL-AIRS-V09-210101 | RS | SHL | AIRS | V09-210101
Residential_Direct Distribution Efficient Products_School Kits_Natural Gas_Building Shell_Single-Family/Multifamily_Door Sweep_0_0_0_ΔthermsWX | Residential_Direct Distribution Efficient Products_School Kits_Natural Gas_Building Shell_Single-Family/Multifamily_Door Sweep_0_0_0 | Residential | Direct Distribution Efficient Products | School Kits | Natural Gas | Building Shell | Single-Family/Multifamily | Door Sweep | 0 | 0 | 0 | ΔthermsWX |  | 0.53 | Springfield | IL TRM v9 | 5.6.1 | Air Sealing | RS-SHL-AIRS-V09-210101 | RS | SHL | AIRS | V09-210101
Residential_Direct Distribution Efficient Products_School Kits_Natural Gas_Building Shell_Single-Family/Multifamily_Door Sweep_0_0_0_lfWX | Residential_Direct Distribution Efficient Products_School Kits_Natural Gas_Building Shell_Single-Family/Multifamily_Door Sweep_0_0_0 | Residential | Direct Distribution Efficient Products | School Kits | Natural Gas | Building Shell | Single-Family/Multifamily | Door Sweep | 0 | 0 | 0 | lfWX |  | 0 |  | IL TRM v9 | 5.6.1 | Air Sealing | RS-SHL-AIRS-V09-210101 | RS | SHL | AIRS | V09-210101
Residential_Direct Distribution Efficient Products_School Kits_Natural Gas_Building Shell_Single-Family/Multifamily_Door Sweep_0_0_0_ADJRxAirsealing | Residential_Direct Distribution Efficient Products_School Kits_Natural Gas_Building Shell_Single-Family/Multifamily_Door Sweep_0_0_0 | Residential | Direct Distribution Efficient Products | School Kits | Natural Gas | Building Shell | Single-Family/Multifamily | Door Sweep | 0 | 0 | 0 | ADJRxAirsealing |  | 0.8 |  | IL TRM v9 | 5.6.1 | Air Sealing | RS-SHL-AIRS-V09-210101 | RS | SHL | AIRS | V09-210101
Residential_Direct Distribution Efficient Products_School Kits_Natural Gas_Building Shell_Single-Family/Multifamily_Door Sweep_0_0_0_ISR | Residential_Direct Distribution Efficient Products_School Kits_Natural Gas_Building Shell_Single-Family/Multifamily_Door Sweep_0_0_0 | Residential | Direct Distribution Efficient Products | School Kits | Natural Gas | Building Shell | Single-Family/Multifamily | Door Sweep | 0 | 0 | 0 | ISR |  | 0.58 | Distributed School Weatherization Kits | IL TRM v9 | 5.6.1 | Air Sealing | RS-SHL-AIRS-V09-210101 | RS | SHL | AIRS | V09-210101
Residential_Direct Distribution Efficient Products_School Kits_Natural Gas_Building Shell_Single-Family/Multifamily_Door Sweep_0_0_0_Delta_Therms | Residential_Direct Distribution Efficient Products_School Kits_Natural Gas_Building Shell_Single-Family/Multifamily_Door Sweep_0_0_0 | Residential | Direct Distribution Efficient Products | School Kits | Natural Gas | Building Shell | Single-Family/Multifamily | Door Sweep | 0 | 0 | 0 | Delta_Therms |  | 3.6749 |  | IL TRM v9 | 5.6.1 | Air Sealing | RS-SHL-AIRS-V09-210101 | RS | SHL | AIRS | V09-210101
Residential_Direct Distribution Efficient Products_School Kits_Natural Gas_Building Shell_Single-Family/Multifamily_Door Sweep_0_0_0_%ElectricHeat | Residential_Direct Distribution Efficient Products_School Kits_Natural Gas_Building Shell_Single-Family/Multifamily_Door Sweep_0_0_0 | Residential | Direct Distribution Efficient Products | School Kits | Natural Gas | Building Shell | Single-Family/Multifamily | Door Sweep | 0 | 0 | 0 | %ElectricHeat |  | 0 | Natural Gas Heat | IL TRM v9 | 5.6.1 | Air Sealing | RS-SHL-AIRS-V09-210101 | RS | SHL | AIRS | V09-210101
Residential_Direct Distribution Efficient Products_School Kits_Natural Gas_Building Shell_Single-Family/Multifamily_Door Sweep_0_0_0_%GasHeat | Residential_Direct Distribution Efficient Products_School Kits_Natural Gas_Building Shell_Single-Family/Multifamily_Door Sweep_0_0_0 | Residential | Direct Distribution Efficient Products | School Kits | Natural Gas | Building Shell | Single-Family/Multifamily | Door Sweep | 0 | 0 | 0 | %GasHeat |  | 1 | Natural Gas Heat | IL TRM v9 | 5.6.1 | Air Sealing | RS-SHL-AIRS-V09-210101 | RS | SHL | AIRS | V09-210101
Residential_Direct Distribution Efficient Products_School Kits_Natural Gas_Building Shell_Single-Family/Multifamily_Door Sweep_0_0_0_Remaining Year kWh | Residential_Direct Distribution Efficient Products_School Kits_Natural Gas_Building Shell_Single-Family/Multifamily_Door Sweep_0_0_0 | Residential | Direct Distribution Efficient Products | School Kits | Natural Gas | Building Shell | Single-Family/Multifamily | Door Sweep | 0 | 0 | 0 | Remaining Year kWh |  | 0 |  | IL TRM v9 | 5.6.1 | Air Sealing | RS-SHL-AIRS-V09-210101 | RS | SHL | AIRS | V09-210101
Residential_Direct Distribution Efficient Products_School Kits_Natural Gas_Building Shell_Single-Family/Multifamily_Door Sweep_0_0_0_kWh Saved per Unit | Residential_Direct Distribution Efficient Products_School Kits_Natural Gas_Building Shell_Single-Family/Multifamily_Door Sweep_0_0_0 | Residential | Direct Distribution Efficient Products | School Kits | Natural Gas | Building Shell | Single-Family/Multifamily | Door Sweep | 0 | 0 | 0 | kWh Saved per Unit |  | 0 |  | IL TRM v9 | 5.6.1 | Air Sealing | RS-SHL-AIRS-V09-210101 | RS | SHL | AIRS | V09-210101
Residential_Direct Distribution Efficient Products_School Kits_Natural Gas_Building Shell_Single-Family/Multifamily_Door Sweep_0_0_0_Remaining Year kW | Residential_Direct Distribution Efficient Products_School Kits_Natural Gas_Building Shell_Single-Family/Multifamily_Door Sweep_0_0_0 | Residential | Direct Distribution Efficient Products | School Kits | Natural Gas | Building Shell | Single-Family/Multifamily | Door Sweep | 0 | 0 | 0 | Remaining Year kW |  | 0 |  | IL TRM v9 | 5.6.1 | Air Sealing | RS-SHL-AIRS-V09-210101 | RS | SHL | AIRS | V09-210101
Residential_Direct Distribution Efficient Products_School Kits_Natural Gas_Building Shell_Single-Family/Multifamily_Door Sweep_0_0_0_Coincident Peak kW Saved per Unit | Residential_Direct Distribution Efficient Products_School Kits_Natural Gas_Building Shell_Single-Family/Multifamily_Door Sweep_0_0_0 | Residential | Direct Distribution Efficient Products | School Kits | Natural Gas | Building Shell | Single-Family/Multifamily | Door Sweep | 0 | 0 | 0 | Coincident Peak kW Saved per Unit |  | 0 |  | IL TRM v9 | 5.6.1 | Air Sealing | RS-SHL-AIRS-V09-210101 | RS | SHL | AIRS | V09-210101
Residential_Direct Distribution Efficient Products_School Kits_Natural Gas_Building Shell_Single-Family/Multifamily_Door Sweep_0_0_0_Remaining Year Therms | Residential_Direct Distribution Efficient Products_School Kits_Natural Gas_Building Shell_Single-Family/Multifamily_Door Sweep_0_0_0 | Residential | Direct Distribution Efficient Products | School Kits | Natural Gas | Building Shell | Single-Family/Multifamily | Door Sweep | 0 | 0 | 0 | Remaining Year Therms |  | 0 |  | IL TRM v9 | 5.6.1 | Air Sealing | RS-SHL-AIRS-V09-210101 | RS | SHL | AIRS | V09-210101
Residential_Direct Distribution Efficient Products_School Kits_Natural Gas_Building Shell_Single-Family/Multifamily_Door Sweep_0_0_0_Therms Saved per Unit | Residential_Direct Distribution Efficient Products_School Kits_Natural Gas_Building Shell_Single-Family/Multifamily_Door Sweep_0_0_0 | Residential | Direct Distribution Efficient Products | School Kits | Natural Gas | Building Shell | Single-Family/Multifamily | Door Sweep | 0 | 0 | 0 | Therms Saved per Unit |  | 3.6749 |  | IL TRM v9 | 5.6.1 | Air Sealing | RS-SHL-AIRS-V09-210101 | RS | SHL | AIRS | V09-210101
Residential_Direct Distribution Efficient Products_School Kits_Natural Gas_Building Shell_Single-Family/Multifamily_Door Sweep_0_0_0_Remaining Life | Residential_Direct Distribution Efficient Products_School Kits_Natural Gas_Building Shell_Single-Family/Multifamily_Door Sweep_0_0_0 | Residential | Direct Distribution Efficient Products | School Kits | Natural Gas | Building Shell | Single-Family/Multifamily | Door Sweep | 0 | 0 | 0 | Remaining Life |  | 0 |  | IL TRM v9 | 5.6.1 | Air Sealing | RS-SHL-AIRS-V09-210101 | RS | SHL | AIRS | V09-210101
Residential_Direct Distribution Efficient Products_School Kits_Natural Gas_Building Shell_Single-Family/Multifamily_Door Sweep_0_0_0_Lifetime (years) | Residential_Direct Distribution Efficient Products_School Kits_Natural Gas_Building Shell_Single-Family/Multifamily_Door Sweep_0_0_0 | Residential | Direct Distribution Efficient Products | School Kits | Natural Gas | Building Shell | Single-Family/Multifamily | Door Sweep | 0 | 0 | 0 | Lifetime (years) |  | 20 |  | IL TRM v9 | 5.6.1 | Air Sealing | RS-SHL-AIRS-V09-210101 | RS | SHL | AIRS | V09-210101
Residential_Direct Distribution Efficient Products_School Kits_Natural Gas_Building Shell_Single-Family/Multifamily_Door Sweep_0_0_0_Incremental Cost | Residential_Direct Distribution Efficient Products_School Kits_Natural Gas_Building Shell_Single-Family/Multifamily_Door Sweep_0_0_0 | Residential | Direct Distribution Efficient Products | School Kits | Natural Gas | Building Shell | Single-Family/Multifamily | Door Sweep | 0 | 0 | 0 | Incremental Cost |  | 0 |  | IL TRM v9 | 5.6.1 | Air Sealing | RS-SHL-AIRS-V09-210101 | RS | SHL | AIRS | V09-210101
Residential_Direct Distribution Efficient Products_School Kits_Natural Gas_Building Shell_Single-Family/Multifamily_Door Sweep_0_0_0_O&M Cost Adjustment | Residential_Direct Distribution Efficient Products_School Kits_Natural Gas_Building Shell_Single-Family/Multifamily_Door Sweep_0_0_0 | Residential | Direct Distribution Efficient Products | School Kits | Natural Gas | Building Shell | Single-Family/Multifamily | Door Sweep | 0 | 0 | 0 | O&M Cost Adjustment |  | 0 |  | IL TRM v9 | 5.6.1 | Air Sealing | RS-SHL-AIRS-V09-210101 | RS | SHL | AIRS | V09-210101
Residential_Direct Distribution Efficient Products_School Kits_Natural Gas_Building Shell_Single-Family/Multifamily_Door Sweep_0_0_0_Measure Delivery Cost | Residential_Direct Distribution Efficient Products_School Kits_Natural Gas_Building Shell_Single-Family/Multifamily_Door Sweep_0_0_0 | Residential | Direct Distribution Efficient Products | School Kits | Natural Gas | Building Shell | Single-Family/Multifamily | Door Sweep | 0 | 0 | 0 | Measure Delivery Cost |  | 0 |  | IL TRM v9 | 5.6.1 | Air Sealing | RS-SHL-AIRS-V09-210101 | RS | SHL | AIRS | V09-210101
Residential_Direct Distribution Efficient Products_School Kits_Natural Gas_Building Shell_Single-Family/Multifamily_Door Sweep_0_0_0_ | Residential_Direct Distribution Efficient Products_School Kits_Natural Gas_Building Shell_Single-Family/Multifamily_Door Sweep_0_0_0 | Residential | Direct Distribution Efficient Products | School Kits | Natural Gas | Building Shell | Single-Family/Multifamily | Door Sweep | 0 | 0 | 0 | [8 empty] | ERROR
Business_Small Business_Small Business Direct Install_Electric_Lighting_Commercial/Industrial_Lighting Controls_Networked Lighting Controls_0_0_KWControlled | Business_Small Business_Small Business Direct Install_Electric_Lighting_Commercial/Industrial_Lighting Controls_Networked Lighting Controls_0_0 | Business | Small Business | Small Business Direct Install | Electric | Lighting | Commercial/Industrial | Lighting Controls | Networked Lighting Controls | 0 | 0 | KWControlled |  | 6.1 | Estimated project size | IL TRM v9 | 4.5.10 | Lighting Controls | CI-LTG-OSLC-V06-210101 | CI | LTG | OSLC | V06-210101
Business_Small Business_Small Business Direct Install_Electric_Lighting_Commercial/Industrial_Lighting Controls_Networked Lighting Controls_0_0_Hours | Business_Small Business_Small Business Direct Install_Electric_Lighting_Commercial/Industrial_Lighting Controls_Networked Lighting Controls_0_0 | Business | Small Business | Small Business Direct Install | Electric | Lighting | Commercial/Industrial | Lighting Controls | Networked Lighting Controls | 0 | 0 | Hours |  | 3379 | Unknown Building Type | IL TRM v9 | 4.5.10 | Lighting Controls | CI-LTG-OSLC-V06-210101 | CI | LTG | OSLC | V06-210101
Business_Small Business_Small Business Direct Install_Electric_Lighting_Commercial/Industrial_Lighting Controls_Networked Lighting Controls_0_0_ESF | Business_Small Business_Small Business Direct Install_Electric_Lighting_Commercial/Industrial_Lighting Controls_Networked Lighting Controls_0_0 | Business | Small Business | Small Business Direct Install | Electric | Lighting | Commercial/Industrial | Lighting Controls | Networked Lighting Controls | 0 | 0 | ESF |  | 0.5 | Interior Luminaire-Level Lighting Controls | IL TRM v9 | 4.5.10 | Lighting Controls | CI-LTG-OSLC-V06-210101 | CI | LTG | OSLC | V06-210101
Business_Small Business_Small Business Direct Install_Electric_Lighting_Commercial/Industrial_Lighting Controls_Networked Lighting Controls_0_0_WHFe | Business_Small Business_Small Business Direct Install_Electric_Lighting_Commercial/Industrial_Lighting Controls_Networked Lighting Controls_0_0 | Business | Small Business | Small Business Direct Install | Electric | Lighting | Commercial/Industrial | Lighting Controls | Networked Lighting Controls | 0 | 0 | WHFe |  | 1.08 | Unknown Building Type | IL TRM v9 | 4.5.10 | Lighting Controls | CI-LTG-OSLC-V06-210101 | CI | LTG | OSLC | V06-210101
Business_Small Business_Small Business Direct Install_Electric_Lighting_Commercial/Industrial_Lighting Controls_Networked Lighting Controls_0_0_KWControlled | Business_Small Business_Small Business Direct Install_Electric_Lighting_Commercial/Industrial_Lighting Controls_Networked Lighting Controls_0_0 | Business | Small Business | Small Business Direct Install | Electric | Lighting | Commercial/Industrial | Lighting Controls | Networked Lighting Controls | 0 | 0 | KWControlled |  | 6.1 | Estimated project size | IL TRM v9 | 4.5.10 | Lighting Controls | CI-LTG-OSLC-V06-210101 | CI | LTG | OSLC | V06-210101
Business_Small Business_Small Business Direct Install_Electric_Lighting_Commercial/Industrial_Lighting Controls_Networked Lighting Controls_0_0_Hours | Business_Small Business_Small Business Direct Install_Electric_Lighting_Commercial/Industrial_Lighting Controls_Networked Lighting Controls_0_0 | Business | Small Business | Small Business Direct Install | Electric | Lighting | Commercial/Industrial | Lighting Controls | Networked Lighting Controls | 0 | 0 | Hours |  | 3379 | Unknown Building Type | IL TRM v9 | 4.5.10 | Lighting Controls | CI-LTG-OSLC-V06-210101 | CI | LTG | OSLC | V06-210101
Business_Small Business_Small Business Direct Install_Electric_Lighting_Commercial/Industrial_Lighting Controls_Networked Lighting Controls_0_0_ESF | Business_Small Business_Small Business Direct Install_Electric_Lighting_Commercial/Industrial_Lighting Controls_Networked Lighting Controls_0_0 | Business | Small Business | Small Business Direct Install | Electric | Lighting | Commercial/Industrial | Lighting Controls | Networked Lighting Controls | 0 | 0 | ESF |  | 0.5 | Interior Luminaire-Level Lighting Controls | IL TRM v9 | 4.5.10 | Lighting Controls | CI-LTG-OSLC-V06-210101 | CI | LTG | OSLC | V06-210101
Business_Small Business_Small Business Direct Install_Electric_Lighting_Commercial/Industrial_Lighting Controls_Networked Lighting Controls_0_0_IFkWh | Business_Small Business_Small Business Direct Install_Electric_Lighting_Commercial/Industrial_Lighting Controls_Networked Lighting Controls_0_0 | Business | Small Business | Small Business Direct Install | Electric | Lighting | Commercial/Industrial | Lighting Controls | Networked Lighting Controls | 0 | 0 | IFkWh |  | 0 | No electric heat | IL TRM v9 | 4.5.10 | Lighting Controls | CI-LTG-OSLC-V06-210101 | CI | LTG | OSLC | V06-210101
Business_Small Business_Small Business Direct Install_Electric_Lighting_Commercial/Industrial_Lighting Controls_Networked Lighting Controls_0_0_KWControlled | Business_Small Business_Small Business Direct Install_Electric_Lighting_Commercial/Industrial_Lighting Controls_Networked Lighting Controls_0_0 | Business | Small Business | Small Business Direct Install | Electric | Lighting | Commercial/Industrial | Lighting Controls | Networked Lighting Controls | 0 | 0 | KWControlled |  | 6.1 | Estimated project size | IL TRM v9 | 4.5.10 | Lighting Controls | CI-LTG-OSLC-V06-210101 | CI | LTG | OSLC | V06-210101
Business_Small Business_Small Business Direct Install_Electric_Lighting_Commercial/Industrial_Lighting Controls_Networked Lighting Controls_0_0_WHFd | Business_Small Business_Small Business Direct Install_Electric_Lighting_Commercial/Industrial_Lighting Controls_Networked Lighting Controls_0_0 | Business | Small Business | Small Business Direct Install | Electric | Lighting | Commercial/Industrial | Lighting Controls | Networked Lighting Controls | 0 | 0 | WHFd |  | 1.3 | Unknown Building Type | IL TRM v9 | 4.5.10 | Lighting Controls | CI-LTG-OSLC-V06-210101 | CI | LTG | OSLC | V06-210101
Business_Small Business_Small Business Direct Install_Electric_Lighting_Commercial/Industrial_Lighting Controls_Networked Lighting Controls_0_0_CFbaseline | Business_Small Business_Small Business Direct Install_Electric_Lighting_Commercial/Industrial_Lighting Controls_Networked Lighting Controls_0_0 | Business | Small Business | Small Business Direct Install | Electric | Lighting | Commercial/Industrial | Lighting Controls | Networked Lighting Controls | 0 | 0 | CFbaseline |  | 0.66 |  | IL TRM v9 | 4.5.10 | Lighting Controls | CI-LTG-OSLC-V06-210101 | CI | LTG | OSLC | V06-210101
Business_Small Business_Small Business Direct Install_Electric_Lighting_Commercial/Industrial_Lighting Controls_Networked Lighting Controls_0_0_CFos | Business_Small Business_Small Business Direct Install_Electric_Lighting_Commercial/Industrial_Lighting Controls_Networked Lighting Controls_0_0 | Business | Small Business | Small Business Direct Install | Electric | Lighting | Commercial/Industrial | Lighting Controls | Networked Lighting Controls | 0 | 0 | CFos |  | 0.15 |  | IL TRM v9 | 4.5.10 | Lighting Controls | CI-LTG-OSLC-V06-210101 | CI | LTG | OSLC | V06-210101
Business_Small Business_Small Business Direct Install_Electric_Lighting_Commercial/Industrial_Lighting Controls_Networked Lighting Controls_0_0_KWControlled | Business_Small Business_Small Business Direct Install_Electric_Lighting_Commercial/Industrial_Lighting Controls_Networked Lighting Controls_0_0 | Business | Small Business | Small Business Direct Install | Electric | Lighting | Commercial/Industrial | Lighting Controls | Networked Lighting Controls | 0 | 0 | KWControlled |  | 6.1 | Estimated project size | IL TRM v9 | 4.5.10 | Lighting Controls | CI-LTG-OSLC-V06-210101 | CI | LTG | OSLC | V06-210101
Business_Small Business_Small Business Direct Install_Electric_Lighting_Commercial/Industrial_Lighting Controls_Networked Lighting Controls_0_0_Hours | Business_Small Business_Small Business Direct Install_Electric_Lighting_Commercial/Industrial_Lighting Controls_Networked Lighting Controls_0_0 | Business | Small Business | Small Business Direct Install | Electric | Lighting | Commercial/Industrial | Lighting Controls | Networked Lighting Controls | 0 | 0 | Hours |  | 3379 | Unknown Building Type | IL TRM v9 | 4.5.10 | Lighting Controls | CI-LTG-OSLC-V06-210101 | CI | LTG | OSLC | V06-210101
Business_Small Business_Small Business Direct Install_Electric_Lighting_Commercial/Industrial_Lighting Controls_Networked Lighting Controls_0_0_ESF | Business_Small Business_Small Business Direct Install_Electric_Lighting_Commercial/Industrial_Lighting Controls_Networked Lighting Controls_0_0 | Business | Small Business | Small Business Direct Install | Electric | Lighting | Commercial/Industrial | Lighting Controls | Networked Lighting Controls | 0 | 0 | ESF |  | 0.5 | Interior Luminaire-Level Lighting Controls | IL TRM v9 | 4.5.10 | Lighting Controls | CI-LTG-OSLC-V06-210101 | CI | LTG | OSLC | V06-210101
Business_Small Business_Small Business Direct Install_Electric_Lighting_Commercial/Industrial_Lighting Controls_Networked Lighting Controls_0_0_IFTherms | Business_Small Business_Small Business Direct Install_Electric_Lighting_Commercial/Industrial_Lighting Controls_Networked Lighting Controls_0_0 | Business | Small Business | Small Business Direct Install | Electric | Lighting | Commercial/Industrial | Lighting Controls | Networked Lighting Controls | 0 | 0 | IFTherms |  | 0.015 | Unknown Building Type | IL TRM v9 | 4.5.10 | Lighting Controls | CI-LTG-OSLC-V06-210101 | CI | LTG | OSLC | V06-210101
Business_Small Business_Small Business Direct Install_Electric_Lighting_Commercial/Industrial_Lighting Controls_Networked Lighting Controls_0_0_Remaining Year kWh Heating Penalty | Business_Small Business_Small Business Direct Install_Electric_Lighting_Commercial/Industrial_Lighting Controls_Networked Lighting Controls_0_0 | Business | Small Business | Small Business Direct Install | Electric | Lighting | Commercial/Industrial | Lighting Controls | Networked Lighting Controls | 0 | 0 | Remaining Year kWh Heating Penalty |  | 0 |  | IL TRM v9 | 4.5.10 | Lighting Controls | CI-LTG-OSLC-V06-210101 | CI | LTG | OSLC | V06-210101
Business_Small Business_Small Business Direct Install_Electric_Lighting_Commercial/Industrial_Lighting Controls_Networked Lighting Controls_0_0_kWh Heating Penalty | Business_Small Business_Small Business Direct Install_Electric_Lighting_Commercial/Industrial_Lighting Controls_Networked Lighting Controls_0_0 | Business | Small Business | Small Business Direct Install | Electric | Lighting | Commercial/Industrial | Lighting Controls | Networked Lighting Controls | 0 | 0 | kWh Heating Penalty |  | 0 |  | IL TRM v9 | 4.5.10 | Lighting Controls | CI-LTG-OSLC-V06-210101 | CI | LTG | OSLC | V06-210101
Business_Small Business_Small Business Direct Install_Electric_Lighting_Commercial/Industrial_Lighting Controls_Networked Lighting Controls_0_0_Remaining Year Therm Heating Penalty | Business_Small Business_Small Business Direct Install_Electric_Lighting_Commercial/Industrial_Lighting Controls_Networked Lighting Controls_0_0 | Business | Small Business | Small Business Direct Install | Electric | Lighting | Commercial/Industrial | Lighting Controls | Networked Lighting Controls | 0 | 0 | Remaining Year Therm Heating Penalty |  | 0 |  | IL TRM v9 | 4.5.10 | Lighting Controls | CI-LTG-OSLC-V06-210101 | CI | LTG | OSLC | V06-210101
Business_Small Business_Small Business Direct Install_Electric_Lighting_Commercial/Industrial_Lighting Controls_Networked Lighting Controls_0_0_Therm Heating Penalty | Business_Small Business_Small Business Direct Install_Electric_Lighting_Commercial/Industrial_Lighting Controls_Networked Lighting Controls_0_0 | Business | Small Business | Small Business Direct Install | Electric | Lighting | Commercial/Industrial | Lighting Controls | Networked Lighting Controls | 0 | 0 | Therm Heating Penalty |  | -154.5892 |  | IL TRM v9 | 4.5.10 | Lighting Controls | CI-LTG-OSLC-V06-210101 | CI | LTG | OSLC | V06-210101
Business_Small Business_Small Business Direct Install_Electric_Lighting_Commercial/Industrial_Lighting Controls_Networked Lighting Controls_0_0_Remaining Year kWh | Business_Small Business_Small Business Direct Install_Electric_Lighting_Commercial/Industrial_Lighting Controls_Networked Lighting Controls_0_0 | Business | Small Business | Small Business Direct Install | Electric | Lighting | Commercial/Industrial | Lighting Controls | Networked Lighting Controls | 0 | 0 | Remaining Year kWh |  | 0 |  | IL TRM v9 | 4.5.10 | Lighting Controls | CI-LTG-OSLC-V06-210101 | CI | LTG | OSLC | V06-210101
Business_Small Business_Small Business Direct Install_Electric_Lighting_Commercial/Industrial_Lighting Controls_Networked Lighting Controls_0_0_kWh Saved per Unit | Business_Small Business_Small Business Direct Install_Electric_Lighting_Commercial/Industrial_Lighting Controls_Networked Lighting Controls_0_0 | Business | Small Business | Small Business Direct Install | Electric | Lighting | Commercial/Industrial | Lighting Controls | Networked Lighting Controls | 0 | 0 | kWh Saved per Unit |  | 11130.426 |  | IL TRM v9 | 4.5.10 | Lighting Controls | CI-LTG-OSLC-V06-210101 | CI | LTG | OSLC | V06-210101
Business_Small Business_Small Business Direct Install_Electric_Lighting_Commercial/Industrial_Lighting Controls_Networked Lighting Controls_0_0_Remaining Year kW | Business_Small Business_Small Business Direct Install_Electric_Lighting_Commercial/Industrial_Lighting Controls_Networked Lighting Controls_0_0 | Business | Small Business | Small Business Direct Install | Electric | Lighting | Commercial/Industrial | Lighting Controls | Networked Lighting Controls | 0 | 0 | Remaining Year kW |  | 0 |  | IL TRM v9 | 4.5.10 | Lighting Controls | CI-LTG-OSLC-V06-210101 | CI | LTG | OSLC | V06-210101
Business_Small Business_Small Business Direct Install_Electric_Lighting_Commercial/Industrial_Lighting Controls_Networked Lighting Controls_0_0_Coincident Peak kW Saved per Unit | Business_Small Business_Small Business Direct Install_Electric_Lighting_Commercial/Industrial_Lighting Controls_Networked Lighting Controls_0_0 | Business | Small Business | Small Business Direct Install | Electric | Lighting | Commercial/Industrial | Lighting Controls | Networked Lighting Controls | 0 | 0 | Coincident Peak kW Saved per Unit |  | 4.0443 |  | IL TRM v9 | 4.5.10 | Lighting Controls | CI-LTG-OSLC-V06-210101 | CI | LTG | OSLC | V06-210101
Business_Small Business_Small Business Direct Install_Electric_Lighting_Commercial/Industrial_Lighting Controls_Networked Lighting Controls_0_0_Remaining Year Therms | Business_Small Business_Small Business Direct Install_Electric_Lighting_Commercial/Industrial_Lighting Controls_Networked Lighting Controls_0_0 | Business | Small Business | Small Business Direct Install | Electric | Lighting | Commercial/Industrial | Lighting Controls | Networked Lighting Controls | 0 | 0 | Remaining Year Therms |  | 0 |  | IL TRM v9 | 4.5.10 | Lighting Controls | CI-LTG-OSLC-V06-210101 | CI | LTG | OSLC | V06-210101
Business_Small Business_Small Business Direct Install_Electric_Lighting_Commercial/Industrial_Lighting Controls_Networked Lighting Controls_0_0_Therms Saved per Unit | Business_Small Business_Small Business Direct Install_Electric_Lighting_Commercial/Industrial_Lighting Controls_Networked Lighting Controls_0_0 | Business | Small Business | Small Business Direct Install | Electric | Lighting | Commercial/Industrial | Lighting Controls | Networked Lighting Controls | 0 | 0 | Therms Saved per Unit |  | 0 |  | IL TRM v9 | 4.5.10 | Lighting Controls | CI-LTG-OSLC-V06-210101 | CI | LTG | OSLC | V06-210101
Business_Small Business_Small Business Direct Install_Electric_Lighting_Commercial/Industrial_Lighting Controls_Networked Lighting Controls_0_0_Remaining Life | Business_Small Business_Small Business Direct Install_Electric_Lighting_Commercial/Industrial_Lighting Controls_Networked Lighting Controls_0_0 | Business | Small Business | Small Business Direct Install | Electric | Lighting | Commercial/Industrial | Lighting Controls | Networked Lighting Controls | 0 | 0 | Remaining Life |  | 0 |  | IL TRM v9 | 4.5.10 | Lighting Controls | CI-LTG-OSLC-V06-210101 | CI | LTG | OSLC | V06-210101
Business_Small Business_Small Business Direct Install_Electric_Lighting_Commercial/Industrial_Lighting Controls_Networked Lighting Controls_0_0_Lifetime (years) | Business_Small Business_Small Business Direct Install_Electric_Lighting_Commercial/Industrial_Lighting Controls_Networked Lighting Controls_0_0 | Business | Small Business | Small Business Direct Install | Electric | Lighting | Commercial/Industrial | Lighting Controls | Networked Lighting Controls | 0 | 0 | Lifetime (years) |  | 15 | Luminaire-Level Lighting Controls | IL TRM v9 | 4.5.10 | Lighting Controls | CI-LTG-OSLC-V06-210101 | CI | LTG | OSLC | V06-210101
Business_Small Business_Small Business Direct Install_Electric_Lighting_Commercial/Industrial_Lighting Controls_Networked Lighting Controls_0_0_Incremental Cost | Business_Small Business_Small Business Direct Install_Electric_Lighting_Commercial/Industrial_Lighting Controls_Networked Lighting Controls_0_0 | Business | Small Business | Small Business Direct Install | Electric | Lighting | Commercial/Industrial | Lighting Controls | Networked Lighting Controls | 0 | 0 | Incremental Cost |  | 12003.2258 | Luminaire-Level Lighting Controls | IL TRM v9 | 4.5.10 | Lighting Controls | CI-LTG-OSLC-V06-210101 | CI | LTG | OSLC | V06-210101
Business_Small Business_Small Business Direct Install_Electric_Lighting_Commercial/Industrial_Lighting Controls_Networked Lighting Controls_0_0_O&M Cost Adjustment | Business_Small Business_Small Business Direct Install_Electric_Lighting_Commercial/Industrial_Lighting Controls_Networked Lighting Controls_0_0 | Business | Small Business | Small Business Direct Install | Electric | Lighting | Commercial/Industrial | Lighting Controls | Networked Lighting Controls | 0 | 0 | O&M Cost Adjustment |  | 0 |  | IL TRM v9 | 4.5.10 | Lighting Controls | CI-LTG-OSLC-V06-210101 | CI | LTG | OSLC | V06-210101
Business_Small Business_Small Business Direct Install_Electric_Lighting_Commercial/Industrial_Lighting Controls_Networked Lighting Controls_0_0_Measure Delivery Cost | Business_Small Business_Small Business Direct Install_Electric_Lighting_Commercial/Industrial_Lighting Controls_Networked Lighting Controls_0_0 | Business | Small Business | Small Business Direct Install | Electric | Lighting | Commercial/Industrial | Lighting Controls | Networked Lighting Controls | 0 | 0 | Measure Delivery Cost |  | 0 |  | IL TRM v9 | 4.5.10 | Lighting Controls | CI-LTG-OSLC-V06-210101 | CI | LTG | OSLC | V06-210101
Business_Small Business_Small Business Direct Install_Electric_Lighting_Commercial/Industrial_Lighting Controls_Networked Lighting Controls_0_0_ | Business_Small Business_Small Business Direct Install_Electric_Lighting_Commercial/Industrial_Lighting Controls_Networked Lighting Controls_0_0 | Business | Small Business | Small Business Direct Install | Electric | Lighting | Commercial/Industrial | Lighting Controls | Networked Lighting Controls | 0 | 0 | [8 empty] | ERROR
Below the Line_Breakthrough Equipment & Devices_Advanced Thermostats with TOU_Electric_HVAC_Single-Family/Multifamily_Advanced Thermostat with TOU_0_Unknown (Blended)_0_CF | Below the Line_Breakthrough Equipment & Devices_Advanced Thermostats with TOU_Electric_HVAC_Single-Family/Multifamily_Advanced Thermostat with TOU_0_Unknown (Blended)_0 | Below the Line | Breakthrough Equipment & Devices | Advanced Thermostats with TOU | Electric | HVAC | Single-Family/Multifamily | Advanced Thermostat with TOU | 0 | Unknown (Blended) | 0 | CF |  | 0.5 | Assumed Summer Peak during system peak hour. | IL TRM v9 | 5.3.16 | Advanced Thermostats | RS-HVC-ADTH-V05-210101 | RS | HVC | ADTH | V05-210101
Below the Line_Breakthrough Equipment & Devices_Advanced Thermostats with TOU_Electric_HVAC_Single-Family/Multifamily_Advanced Thermostat with TOU_0_Unknown (Blended)_0_% Electric Heating | Below the Line_Breakthrough Equipment & Devices_Advanced Thermostats with TOU_Electric_HVAC_Single-Family/Multifamily_Advanced Thermostat with TOU_0_Unknown (Blended)_0 | Below the Line | Breakthrough Equipment & Devices | Advanced Thermostats with TOU | Electric | HVAC | Single-Family/Multifamily | Advanced Thermostat with TOU | 0 | Unknown (Blended) | 0 | % Electric Heating |  | 0.03 | Unknown | IL TRM v9 | 5.3.16 | Advanced Thermostats | RS-HVC-ADTH-V05-210101 | RS | HVC | ADTH | V05-210101
Below the Line_Breakthrough Equipment & Devices_Advanced Thermostats with TOU_Electric_HVAC_Single-Family/Multifamily_Advanced Thermostat with TOU_0_Unknown (Blended)_0_% Gas Heating | Below the Line_Breakthrough Equipment & Devices_Advanced Thermostats with TOU_Electric_HVAC_Single-Family/Multifamily_Advanced Thermostat with TOU_0_Unknown (Blended)_0 | Below the Line | Breakthrough Equipment & Devices | Advanced Thermostats with TOU | Electric | HVAC | Single-Family/Multifamily | Advanced Thermostat with TOU | 0 | Unknown (Blended) | 0 | % Gas Heating |  | 0.97 | Unknown | IL TRM v9 | 5.3.16 | Advanced Thermostats | RS-HVC-ADTH-V05-210101 | RS | HVC | ADTH | V05-210101
Below the Line_Breakthrough Equipment & Devices_Advanced Thermostats with TOU_Electric_HVAC_Single-Family/Multifamily_Advanced Thermostat with TOU_0_Unknown (Blended)_0_% of Customer with Thermostat-Controlled AC | Below the Line_Breakthrough Equipment & Devices_Advanced Thermostats with TOU_Electric_HVAC_Single-Family/Multifamily_Advanced Thermostat with TOU_0_Unknown (Blended)_0 | Below the Line | Breakthrough Equipment & Devices | Advanced Thermostats with TOU | Electric | HVAC | Single-Family/Multifamily | Advanced Thermostat with TOU | 0 | Unknown (Blended) | 0 | % of Customer with Thermostat-Controlled AC |  | 0.825 | Unknown (general program) | IL TRM v9 | 5.3.16 | Advanced Thermostats | RS-HVC-ADTH-V05-210101 | RS | HVC | ADTH | V05-210101
Below the Line_Breakthrough Equipment & Devices_Advanced Thermostats with TOU_Electric_HVAC_Single-Family/Multifamily_Advanced Thermostat with TOU_0_Unknown (Blended)_0_FLH Cooling | Below the Line_Breakthrough Equipment & Devices_Advanced Thermostats with TOU_Electric_HVAC_Single-Family/Multifamily_Advanced Thermostat with TOU_0_Unknown (Blended)_0 | Below the Line | Breakthrough Equipment & Devices | Advanced Thermostats with TOU | Electric | HVAC | Single-Family/Multifamily | Advanced Thermostat with TOU | 0 | Unknown (Blended) | 0 | FLH Cooling |  | 730 | CZ 3, Single Family | IL TRM v9 | 5.3.16 | Advanced Thermostats | RS-HVC-ADTH-V05-210101 | RS | HVC | ADTH | V05-210101
Below the Line_Breakthrough Equipment & Devices_Advanced Thermostats with TOU_Electric_HVAC_Single-Family/Multifamily_Advanced Thermostat with TOU_0_Unknown (Blended)_0_Capacity | Below the Line_Breakthrough Equipment & Devices_Advanced Thermostats with TOU_Electric_HVAC_Single-Family/Multifamily_Advanced Thermostat with TOU_0_Unknown (Blended)_0 | Below the Line | Breakthrough Equipment & Devices | Advanced Thermostats with TOU | Electric | HVAC | Single-Family/Multifamily | Advanced Thermostat with TOU | 0 | Unknown (Blended) | 0 | Capacity |  | 33040 | Unknown | IL TRM v9 | 5.3.16 | Advanced Thermostats | RS-HVC-ADTH-V05-210101 | RS | HVC | ADTH | V05-210101
Below the Line_Breakthrough Equipment & Devices_Advanced Thermostats with TOU_Electric_HVAC_Single-Family/Multifamily_Advanced Thermostat with TOU_0_Unknown (Blended)_0_SEER | Below the Line_Breakthrough Equipment & Devices_Advanced Thermostats with TOU_Electric_HVAC_Single-Family/Multifamily_Advanced Thermostat with TOU_0_Unknown (Blended)_0 | Below the Line | Breakthrough Equipment & Devices | Advanced Thermostats with TOU | Electric | HVAC | Single-Family/Multifamily | Advanced Thermostat with TOU | 0 | Unknown (Blended) | 0 | SEER |  | 12 |  | IL TRM v9 | 5.3.16 | Advanced Thermostats | RS-HVC-ADTH-V05-210101 | RS | HVC | ADTH | V05-210101
Below the Line_Breakthrough Equipment & Devices_Advanced Thermostats with TOU_Electric_HVAC_Single-Family/Multifamily_Advanced Thermostat with TOU_0_Unknown (Blended)_0_EER | Below the Line_Breakthrough Equipment & Devices_Advanced Thermostats with TOU_Electric_HVAC_Single-Family/Multifamily_Advanced Thermostat with TOU_0_Unknown (Blended)_0 | Below the Line | Breakthrough Equipment & Devices | Advanced Thermostats with TOU | Electric | HVAC | Single-Family/Multifamily | Advanced Thermostat with TOU | 0 | Unknown (Blended) | 0 | EER |  | 10.5 |  | IL TRM v9 | 5.3.16 | Advanced Thermostats | RS-HVC-ADTH-V05-210101 | RS | HVC | ADTH | V05-210101
Below the Line_Breakthrough Equipment & Devices_Advanced Thermostats with TOU_Electric_HVAC_Single-Family/Multifamily_Advanced Thermostat with TOU_0_Unknown (Blended)_0_Electric Heating Consumption | Below the Line_Breakthrough Equipment & Devices_Advanced Thermostats with TOU_Electric_HVAC_Single-Family/Multifamily_Advanced Thermostat with TOU_0_Unknown (Blended)_0 | Below the Line | Breakthrough Equipment & Devices | Advanced Thermostats with TOU | Electric | HVAC | Single-Family/Multifamily | Advanced Thermostat with TOU | 0 | Unknown (Blended) | 0 | Electric Heating Consumption |  | 15683 | Unknown | IL TRM v9 | 5.3.16 | Advanced Thermostats | RS-HVC-ADTH-V05-210101 | RS | HVC | ADTH | V05-210101
Below the Line_Breakthrough Equipment & Devices_Advanced Thermostats with TOU_Electric_HVAC_Single-Family/Multifamily_Advanced Thermostat with TOU_0_Unknown (Blended)_0_Gas Heating Consumption | Below the Line_Breakthrough Equipment & Devices_Advanced Thermostats with TOU_Electric_HVAC_Single-Family/Multifamily_Advanced Thermostat with TOU_0_Unknown (Blended)_0 | Below the Line | Breakthrough Equipment & Devices | Advanced Thermostats with TOU | Electric | HVAC | Single-Family/Multifamily | Advanced Thermostat with TOU | 0 | Unknown (Blended) | 0 | Gas Heating Consumption |  | 955 | Assumed average value | IL TRM v9 | 5.3.16 | Advanced Thermostats | RS-HVC-ADTH-V05-210101 | RS | HVC | ADTH | V05-210101
Below the Line_Breakthrough Equipment & Devices_Advanced Thermostats with TOU_Electric_HVAC_Single-Family/Multifamily_Advanced Thermostat with TOU_0_Unknown (Blended)_0_Household Factor | Below the Line_Breakthrough Equipment & Devices_Advanced Thermostats with TOU_Electric_HVAC_Single-Family/Multifamily_Advanced Thermostat with TOU_0_Unknown (Blended)_0 | Below the Line | Breakthrough Equipment & Devices | Advanced Thermostats with TOU | Electric | HVAC | Single-Family/Multifamily | Advanced Thermostat with TOU | 0 | Unknown (Blended) | 0 | Household Factor |  | 0.965 | Assumed unknown TRM value | IL TRM v9 | 5.3.16 | Advanced Thermostats | RS-HVC-ADTH-V05-210101 | RS | HVC | ADTH | V05-210101
Below the Line_Breakthrough Equipment & Devices_Advanced Thermostats with TOU_Electric_HVAC_Single-Family/Multifamily_Advanced Thermostat with TOU_0_Unknown (Blended)_0_Eff_ISR_Heat | Below the Line_Breakthrough Equipment & Devices_Advanced Thermostats with TOU_Electric_HVAC_Single-Family/Multifamily_Advanced Thermostat with TOU_0_Unknown (Blended)_0 | Below the Line | Breakthrough Equipment & Devices | Advanced Thermostats with TOU | Electric | HVAC | Single-Family/Multifamily | Advanced Thermostat with TOU | 0 | Unknown (Blended) | 0 | Eff_ISR_Heat |  | 1 | Other programs where not evaluated | IL TRM v9 | 5.3.16 | Advanced Thermostats | RS-HVC-ADTH-V05-210101 | RS | HVC | ADTH | V05-210101
Below the Line_Breakthrough Equipment & Devices_Advanced Thermostats with TOU_Electric_HVAC_Single-Family/Multifamily_Advanced Thermostat with TOU_0_Unknown (Blended)_0_Furnace Fan Energy Consumption % | Below the Line_Breakthrough Equipment & Devices_Advanced Thermostats with TOU_Electric_HVAC_Single-Family/Multifamily_Advanced Thermostat with TOU_0_Unknown (Blended)_0 | Below the Line | Breakthrough Equipment & Devices | Advanced Thermostats with TOU | Electric | HVAC | Single-Family/Multifamily | Advanced Thermostat with TOU | 0 | Unknown (Blended) | 0 | Furnace Fan Energy Consumption % |  | 0.0314 | % of Annual Fuel Consumption | IL TRM v9 | 5.3.16 | Advanced Thermostats | RS-HVC-ADTH-V05-210101 | RS | HVC | ADTH | V05-210101
Below the Line_Breakthrough Equipment & Devices_Advanced Thermostats with TOU_Electric_HVAC_Single-Family/Multifamily_Advanced Thermostat with TOU_0_Unknown (Blended)_0_Heating Energy Reduction | Below the Line_Breakthrough Equipment & Devices_Advanced Thermostats with TOU_Electric_HVAC_Single-Family/Multifamily_Advanced Thermostat with TOU_0_Unknown (Blended)_0 | Below the Line | Breakthrough Equipment & Devices | Advanced Thermostats with TOU | Electric | HVAC | Single-Family/Multifamily | Advanced Thermostat with TOU | 0 | Unknown (Blended) | 0 | Heating Energy Reduction |  | 0.086 | Unknown (Blended) | IL TRM v9 | 5.3.16 | Advanced Thermostats | RS-HVC-ADTH-V05-210101 | RS | HVC | ADTH | V05-210101
Below the Line_Breakthrough Equipment & Devices_Advanced Thermostats with TOU_Electric_HVAC_Single-Family/Multifamily_Advanced Thermostat with TOU_0_Unknown (Blended)_0_Cooling Energy Reduction | Below the Line_Breakthrough Equipment & Devices_Advanced Thermostats with TOU_Electric_HVAC_Single-Family/Multifamily_Advanced Thermostat with TOU_0_Unknown (Blended)_0 | Below the Line | Breakthrough Equipment & Devices | Advanced Thermostats with TOU | Electric | HVAC | Single-Family/Multifamily | Advanced Thermostat with TOU | 0 | Unknown (Blended) | 0 | Cooling Energy Reduction |  | 0.084 |  | IL TRM v9 | 5.3.16 | Advanced Thermostats | RS-HVC-ADTH-V05-210101 | RS | HVC | ADTH | V05-210101
Below the Line_Breakthrough Equipment & Devices_Advanced Thermostats with TOU_Electric_HVAC_Single-Family/Multifamily_Advanced Thermostat with TOU_0_Unknown (Blended)_0_Cooling Demand Reduction | Below the Line_Breakthrough Equipment & Devices_Advanced Thermostats with TOU_Electric_HVAC_Single-Family/Multifamily_Advanced Thermostat with TOU_0_Unknown (Blended)_0 | Below the Line | Breakthrough Equipment & Devices | Advanced Thermostats with TOU | Electric | HVAC | Single-Family/Multifamily | Advanced Thermostat with TOU | 0 | Unknown (Blended) | 0 | Cooling Demand Reduction |  | 0.164 |  | IL TRM v9 | 5.3.16 | Advanced Thermostats | RS-HVC-ADTH-V05-210101 | RS | HVC | ADTH | V05-210101
Below the Line_Breakthrough Equipment & Devices_Advanced Thermostats with TOU_Electric_HVAC_Single-Family/Multifamily_Advanced Thermostat with TOU_0_Unknown (Blended)_0_TOU Demand Reduction | Below the Line_Breakthrough Equipment & Devices_Advanced Thermostats with TOU_Electric_HVAC_Single-Family/Multifamily_Advanced Thermostat with TOU_0_Unknown (Blended)_0 | Below the Line | Breakthrough Equipment & Devices | Advanced Thermostats with TOU | Electric | HVAC | Single-Family/Multifamily | Advanced Thermostat with TOU | 0 | Unknown (Blended) | 0 | TOU Demand Reduction |  | 0.076 |  | Navigant RE-TOU Trial Evaluation Report 1, Prepared for Xcel Energy Colorado, February 4, 2019 | 5.3.16 | Advanced Thermostats | RS-HVC-ADTH-V05-210101 | RS | HVC | ADTH | V05-210101
Below the Line_Breakthrough Equipment & Devices_Advanced Thermostats with TOU_Electric_HVAC_Single-Family/Multifamily_Advanced Thermostat with TOU_0_Unknown (Blended)_0_Electric Cooling Savings | Below the Line_Breakthrough Equipment & Devices_Advanced Thermostats with TOU_Electric_HVAC_Single-Family/Multifamily_Advanced Thermostat with TOU_0_Unknown (Blended)_0 | Below the Line | Breakthrough Equipment & Devices | Advanced Thermostats with TOU | Electric | HVAC | Single-Family/Multifamily | Advanced Thermostat with TOU | 0 | Unknown (Blended) | 0 | Electric Cooling Savings |  | 139.2884 |  | IL TRM v9 | 5.3.16 | Advanced Thermostats | RS-HVC-ADTH-V05-210101 | RS | HVC | ADTH | V05-210101
Below the Line_Breakthrough Equipment & Devices_Advanced Thermostats with TOU_Electric_HVAC_Single-Family/Multifamily_Advanced Thermostat with TOU_0_Unknown (Blended)_0_Electric Fan Savings | Below the Line_Breakthrough Equipment & Devices_Advanced Thermostats with TOU_Electric_HVAC_Single-Family/Multifamily_Advanced Thermostat with TOU_0_Unknown (Blended)_0 | Below the Line | Breakthrough Equipment & Devices | Advanced Thermostats with TOU | Electric | HVAC | Single-Family/Multifamily | Advanced Thermostat with TOU | 0 | Unknown (Blended) | 0 | Electric Fan Savings |  | 70.7291 |  | IL TRM v9 | 5.3.16 | Advanced Thermostats | RS-HVC-ADTH-V05-210101 | RS | HVC | ADTH | V05-210101
Below the Line_Breakthrough Equipment & Devices_Advanced Thermostats with TOU_Electric_HVAC_Single-Family/Multifamily_Advanced Thermostat with TOU_0_Unknown (Blended)_0_Electric Heating Savings | Below the Line_Breakthrough Equipment & Devices_Advanced Thermostats with TOU_Electric_HVAC_Single-Family/Multifamily_Advanced Thermostat with TOU_0_Unknown (Blended)_0 | Below the Line | Breakthrough Equipment & Devices | Advanced Thermostats with TOU | Electric | HVAC | Single-Family/Multifamily | Advanced Thermostat with TOU | 0 | Unknown (Blended) | 0 | Electric Heating Savings |  | 39.046 |  | IL TRM v9 | 5.3.16 | Advanced Thermostats | RS-HVC-ADTH-V05-210101 | RS | HVC | ADTH | V05-210101
Below the Line_Breakthrough Equipment & Devices_Advanced Thermostats with TOU_Electric_HVAC_Single-Family/Multifamily_Advanced Thermostat with TOU_0_Unknown (Blended)_0_kWh Saved per Unit | Below the Line_Breakthrough Equipment & Devices_Advanced Thermostats with TOU_Electric_HVAC_Single-Family/Multifamily_Advanced Thermostat with TOU_0_Unknown (Blended)_0 | Below the Line | Breakthrough Equipment & Devices | Advanced Thermostats with TOU | Electric | HVAC | Single-Family/Multifamily | Advanced Thermostat with TOU | 0 | Unknown (Blended) | 0 | kWh Saved per Unit |  | 249.0634 |  | IL TRM v9 | 5.3.16 | Advanced Thermostats | RS-HVC-ADTH-V05-210101 | RS | HVC | ADTH | V05-210101
Below the Line_Breakthrough Equipment & Devices_Advanced Thermostats with TOU_Electric_HVAC_Single-Family/Multifamily_Advanced Thermostat with TOU_0_Unknown (Blended)_0_Coincident Peak kW Saved per Unit | Below the Line_Breakthrough Equipment & Devices_Advanced Thermostats with TOU_Electric_HVAC_Single-Family/Multifamily_Advanced Thermostat with TOU_0_Unknown (Blended)_0 | Below the Line | Breakthrough Equipment & Devices | Advanced Thermostats with TOU | Electric | HVAC | Single-Family/Multifamily | Advanced Thermostat with TOU | 0 | Unknown (Blended) | 0 | Coincident Peak kW Saved per Unit |  | 0.31152 |  | IL TRM v9 | 5.3.16 | Advanced Thermostats | RS-HVC-ADTH-V05-210101 | RS | HVC | ADTH | V05-210101
Below the Line_Breakthrough Equipment & Devices_Advanced Thermostats with TOU_Electric_HVAC_Single-Family/Multifamily_Advanced Thermostat with TOU_0_Unknown (Blended)_0_Therms Saved per Unit | Below the Line_Breakthrough Equipment & Devices_Advanced Thermostats with TOU_Electric_HVAC_Single-Family/Multifamily_Advanced Thermostat with TOU_0_Unknown (Blended)_0 | Below the Line | Breakthrough Equipment & Devices | Advanced Thermostats with TOU | Electric | HVAC | Single-Family/Multifamily | Advanced Thermostat with TOU | 0 | Unknown (Blended) | 0 | Therms Saved per Unit |  | 76.8778 |  | IL TRM v9 | 5.3.16 | Advanced Thermostats | RS-HVC-ADTH-V05-210101 | RS | HVC | ADTH | V05-210101
Below the Line_Breakthrough Equipment & Devices_Advanced Thermostats with TOU_Electric_HVAC_Single-Family/Multifamily_Advanced Thermostat with TOU_0_Unknown (Blended)_0_Lifetime (years) | Below the Line_Breakthrough Equipment & Devices_Advanced Thermostats with TOU_Electric_HVAC_Single-Family/Multifamily_Advanced Thermostat with TOU_0_Unknown (Blended)_0 | Below the Line | Breakthrough Equipment & Devices | Advanced Thermostats with TOU | Electric | HVAC | Single-Family/Multifamily | Advanced Thermostat with TOU | 0 | Unknown (Blended) | 0 | Lifetime (years) |  | 11 |  | IL TRM v9 | 5.3.16 | Advanced Thermostats | RS-HVC-ADTH-V05-210101 | RS | HVC | ADTH | V05-210101
Below the Line_Breakthrough Equipment & Devices_Advanced Thermostats with TOU_Electric_HVAC_Single-Family/Multifamily_Advanced Thermostat with TOU_0_Unknown (Blended)_0_Incremental Cost | Below the Line_Breakthrough Equipment & Devices_Advanced Thermostats with TOU_Electric_HVAC_Single-Family/Multifamily_Advanced Thermostat with TOU_0_Unknown (Blended)_0 | Below the Line | Breakthrough Equipment & Devices | Advanced Thermostats with TOU | Electric | HVAC | Single-Family/Multifamily | Advanced Thermostat with TOU | 0 | Unknown (Blended) | 0 | Incremental Cost |  | 125 | Added equipment cost and installation cost | IL TRM v9 | 5.3.16 | Advanced Thermostats | RS-HVC-ADTH-V05-210101 | RS | HVC | ADTH | V05-210101
Below the Line_Breakthrough Equipment & Devices_Advanced Thermostats with TOU_Electric_HVAC_Single-Family/Multifamily_Advanced Thermostat with TOU_0_Unknown (Blended)_0_ | Below the Line_Breakthrough Equipment & Devices_Advanced Thermostats with TOU_Electric_HVAC_Single-Family/Multifamily_Advanced Thermostat with TOU_0_Unknown (Blended)_0 | Below the Line | Breakthrough Equipment & Devices | Advanced Thermostats with TOU | Electric | HVAC | Single-Family/Multifamily | Advanced Thermostat with TOU | 0 | Unknown (Blended) | 0 | [8 empty] | ERROR
Business_Midstream_Statewide Midstream Food Service_Electric_Food Service Equipment_Commercial/Industrial_Combination Oven_0_0_0_LBElec | Business_Midstream_Statewide Midstream Food Service_Electric_Food Service Equipment_Commercial/Industrial_Combination Oven_0_0_0 | Business | Midstream | Statewide Midstream Food Service | Electric | Food Service Equipment | Commercial/Industrial | Combination Oven | 0 | 0 | 0 | LBElec |  | 200 | < 15 Pan Capacity | IL TRM v9 | 4.2.1 | Combination Oven | CI-FSE-CBOV-V02-160601 | CI | FSE | CBOV | V02-160601
Business_Midstream_Statewide Midstream Food Service_Electric_Food Service Equipment_Commercial/Industrial_Combination Oven_0_0_0_EFOODConvElec | Business_Midstream_Statewide Midstream Food Service_Electric_Food Service Equipment_Commercial/Industrial_Combination Oven_0_0_0 | Business | Midstream | Statewide Midstream Food Service | Electric | Food Service Equipment | Commercial/Industrial | Combination Oven | 0 | 0 | 0 | EFOODConvElec |  | 73.2 |  | IL TRM v9 | 4.2.1 | Combination Oven | CI-FSE-CBOV-V02-160601 | CI | FSE | CBOV | V02-160601
Business_Midstream_Statewide Midstream Food Service_Electric_Food Service Equipment_Commercial/Industrial_Combination Oven_0_0_0_ElecEFFConvBase | Business_Midstream_Statewide Midstream Food Service_Electric_Food Service Equipment_Commercial/Industrial_Combination Oven_0_0_0 | Business | Midstream | Statewide Midstream Food Service | Electric | Food Service Equipment | Commercial/Industrial | Combination Oven | 0 | 0 | 0 | ElecEFFConvBase |  | 0.72 |  | IL TRM v9 | 4.2.1 | Combination Oven | CI-FSE-CBOV-V02-160601 | CI | FSE | CBOV | V02-160601
Business_Midstream_Statewide Midstream Food Service_Electric_Food Service Equipment_Commercial/Industrial_Combination Oven_0_0_0_EFOODConvElec | Business_Midstream_Statewide Midstream Food Service_Electric_Food Service Equipment_Commercial/Industrial_Combination Oven_0_0_0 | Business | Midstream | Statewide Midstream Food Service | Electric | Food Service Equipment | Commercial/Industrial | Combination Oven | 0 | 0 | 0 | EFOODConvElec |  | 73.2 |  | IL TRM v9 | 4.2.1 | Combination Oven | CI-FSE-CBOV-V02-160601 | CI | FSE | CBOV | V02-160601
Business_Midstream_Statewide Midstream Food Service_Electric_Food Service Equipment_Commercial/Industrial_Combination Oven_0_0_0_ElecEFFConvEE | Business_Midstream_Statewide Midstream Food Service_Electric_Food Service Equipment_Commercial/Industrial_Combination Oven_0_0_0 | Business | Midstream | Statewide Midstream Food Service | Electric | Food Service Equipment | Commercial/Industrial | Combination Oven | 0 | 0 | 0 | ElecEFFConvEE |  | 0.76 |  | IL TRM v9 | 4.2.1 | Combination Oven | CI-FSE-CBOV-V02-160601 | CI | FSE | CBOV | V02-160601
Business_Midstream_Statewide Midstream Food Service_Electric_Food Service Equipment_Commercial/Industrial_Combination Oven_0_0_0_%Conv | Business_Midstream_Statewide Midstream Food Service_Electric_Food Service Equipment_Commercial/Industrial_Combination Oven_0_0_0 | Business | Midstream | Statewide Midstream Food Service | Electric | Food Service Equipment | Commercial/Industrial | Combination Oven | 0 | 0 | 0 | %Conv |  | 0.5 |  | IL TRM v9 | 4.2.1 | Combination Oven | CI-FSE-CBOV-V02-160601 | CI | FSE | CBOV | V02-160601
Business_Midstream_Statewide Midstream Food Service_Electric_Food Service Equipment_Commercial/Industrial_Combination Oven_0_0_0_Delta_CookingEnergyConvElec | Business_Midstream_Statewide Midstream Food Service_Electric_Food Service Equipment_Commercial/Industrial_Combination Oven_0_0_0 | Business | Midstream | Statewide Midstream Food Service | Electric | Food Service Equipment | Commercial/Industrial | Combination Oven | 0 | 0 | 0 | Delta_CookingEnergyConvElec |  | 535.0877 |  | IL TRM v9 | 4.2.1 | Combination Oven | CI-FSE-CBOV-V02-160601 | CI | FSE | CBOV | V02-160601
Business_Midstream_Statewide Midstream Food Service_Electric_Food Service Equipment_Commercial/Industrial_Combination Oven_0_0_0_LBElec | Business_Midstream_Statewide Midstream Food Service_Electric_Food Service Equipment_Commercial/Industrial_Combination Oven_0_0_0 | Business | Midstream | Statewide Midstream Food Service | Electric | Food Service Equipment | Commercial/Industrial | Combination Oven | 0 | 0 | 0 | LBElec |  | 200 | < 15 Pan Capacity | IL TRM v9 | 4.2.1 | Combination Oven | CI-FSE-CBOV-V02-160601 | CI | FSE | CBOV | V02-160601
Business_Midstream_Statewide Midstream Food Service_Electric_Food Service Equipment_Commercial/Industrial_Combination Oven_0_0_0_EFOODSteamElec | Business_Midstream_Statewide Midstream Food Service_Electric_Food Service Equipment_Commercial/Industrial_Combination Oven_0_0_0 | Business | Midstream | Statewide Midstream Food Service | Electric | Food Service Equipment | Commercial/Industrial | Combination Oven | 0 | 0 | 0 | EFOODSteamElec |  | 30.8 |  | IL TRM v9 | 4.2.1 | Combination Oven | CI-FSE-CBOV-V02-160601 | CI | FSE | CBOV | V02-160601
Business_Midstream_Statewide Midstream Food Service_Electric_Food Service Equipment_Commercial/Industrial_Combination Oven_0_0_0_ElecEFFSteamBase | Business_Midstream_Statewide Midstream Food Service_Electric_Food Service Equipment_Commercial/Industrial_Combination Oven_0_0_0 | Business | Midstream | Statewide Midstream Food Service | Electric | Food Service Equipment | Commercial/Industrial | Combination Oven | 0 | 0 | 0 | ElecEFFSteamBase |  | 0.49 |  | IL TRM v9 | 4.2.1 | Combination Oven | CI-FSE-CBOV-V02-160601 | CI | FSE | CBOV | V02-160601
Business_Midstream_Statewide Midstream Food Service_Electric_Food Service Equipment_Commercial/Industrial_Combination Oven_0_0_0_EFOODSteamElec | Business_Midstream_Statewide Midstream Food Service_Electric_Food Service Equipment_Commercial/Industrial_Combination Oven_0_0_0 | Business | Midstream | Statewide Midstream Food Service | Electric | Food Service Equipment | Commercial/Industrial | Combination Oven | 0 | 0 | 0 | EFOODSteamElec |  | 30.8 |  | IL TRM v9 | 4.2.1 | Combination Oven | CI-FSE-CBOV-V02-160601 | CI | FSE | CBOV | V02-160601
Business_Midstream_Statewide Midstream Food Service_Electric_Food Service Equipment_Commercial/Industrial_Combination Oven_0_0_0_ElecEFFSteamEE | Business_Midstream_Statewide Midstream Food Service_Electric_Food Service Equipment_Commercial/Industrial_Combination Oven_0_0_0 | Business | Midstream | Statewide Midstream Food Service | Electric | Food Service Equipment | Commercial/Industrial | Combination Oven | 0 | 0 | 0 | ElecEFFSteamEE |  | 0.55 |  | IL TRM v9 | 4.2.1 | Combination Oven | CI-FSE-CBOV-V02-160601 | CI | FSE | CBOV | V02-160601
Business_Midstream_Statewide Midstream Food Service_Electric_Food Service Equipment_Commercial/Industrial_Combination Oven_0_0_0_%Steam | Business_Midstream_Statewide Midstream Food Service_Electric_Food Service Equipment_Commercial/Industrial_Combination Oven_0_0_0 | Business | Midstream | Statewide Midstream Food Service | Electric | Food Service Equipment | Commercial/Industrial | Combination Oven | 0 | 0 | 0 | %Steam |  | 0.5 |  | IL TRM v9 | 4.2.1 | Combination Oven | CI-FSE-CBOV-V02-160601 | CI | FSE | CBOV | V02-160601
Business_Midstream_Statewide Midstream Food Service_Electric_Food Service Equipment_Commercial/Industrial_Combination Oven_0_0_0_Delta_CookingEnergySteamElec | Business_Midstream_Statewide Midstream Food Service_Electric_Food Service Equipment_Commercial/Industrial_Combination Oven_0_0_0 | Business | Midstream | Statewide Midstream Food Service | Electric | Food Service Equipment | Commercial/Industrial | Combination Oven | 0 | 0 | 0 | Delta_CookingEnergySteamElec |  | 685.7143 |  | IL TRM v9 | 4.2.1 | Combination Oven | CI-FSE-CBOV-V02-160601 | CI | FSE | CBOV | V02-160601
Business_Midstream_Statewide Midstream Food Service_Electric_Food Service Equipment_Commercial/Industrial_Combination Oven_0_0_0_ElecIDLEConvBase | Business_Midstream_Statewide Midstream Food Service_Electric_Food Service Equipment_Commercial/Industrial_Combination Oven_0_0_0 | Business | Midstream | Statewide Midstream Food Service | Electric | Food Service Equipment | Commercial/Industrial | Combination Oven | 0 | 0 | 0 | ElecIDLEConvBase |  | 1320 | < 15 Pan Capacity | IL TRM v9 | 4.2.1 | Combination Oven | CI-FSE-CBOV-V02-160601 | CI | FSE | CBOV | V02-160601
Business_Midstream_Statewide Midstream Food Service_Electric_Food Service Equipment_Commercial/Industrial_Combination Oven_0_0_0_HOURS | Business_Midstream_Statewide Midstream Food Service_Electric_Food Service Equipment_Commercial/Industrial_Combination Oven_0_0_0 | Business | Midstream | Statewide Midstream Food Service | Electric | Food Service Equipment | Commercial/Industrial | Combination Oven | 0 | 0 | 0 | HOURS |  | 12 |  | IL TRM v9 | 4.2.1 | Combination Oven | CI-FSE-CBOV-V02-160601 | CI | FSE | CBOV | V02-160601
Business_Midstream_Statewide Midstream Food Service_Electric_Food Service Equipment_Commercial/Industrial_Combination Oven_0_0_0_LBElec | Business_Midstream_Statewide Midstream Food Service_Electric_Food Service Equipment_Commercial/Industrial_Combination Oven_0_0_0 | Business | Midstream | Statewide Midstream Food Service | Electric | Food Service Equipment | Commercial/Industrial | Combination Oven | 0 | 0 | 0 | LBElec |  | 200 | < 15 Pan Capacity | IL TRM v9 | 4.2.1 | Combination Oven | CI-FSE-CBOV-V02-160601 | CI | FSE | CBOV | V02-160601
Business_Midstream_Statewide Midstream Food Service_Electric_Food Service Equipment_Commercial/Industrial_Combination Oven_0_0_0_ElecPCConvBase | Business_Midstream_Statewide Midstream Food Service_Electric_Food Service Equipment_Commercial/Industrial_Combination Oven_0_0_0 | Business | Midstream | Statewide Midstream Food Service | Electric | Food Service Equipment | Commercial/Industrial | Combination Oven | 0 | 0 | 0 | ElecPCConvBase |  | 79 | < 15 Pan Capacity | IL TRM v9 | 4.2.1 | Combination Oven | CI-FSE-CBOV-V02-160601 | CI | FSE | CBOV | V02-160601
Business_Midstream_Statewide Midstream Food Service_Electric_Food Service Equipment_Commercial/Industrial_Combination Oven_0_0_0_%Conv | Business_Midstream_Statewide Midstream Food Service_Electric_Food Service Equipment_Commercial/Industrial_Combination Oven_0_0_0 | Business | Midstream | Statewide Midstream Food Service | Electric | Food Service Equipment | Commercial/Industrial | Combination Oven | 0 | 0 | 0 | %Conv |  | 0.5 |  | IL TRM v9 | 4.2.1 | Combination Oven | CI-FSE-CBOV-V02-160601 | CI | FSE | CBOV | V02-160601
Business_Midstream_Statewide Midstream Food Service_Electric_Food Service Equipment_Commercial/Industrial_Combination Oven_0_0_0_ElecIDLEConvEE | Business_Midstream_Statewide Midstream Food Service_Electric_Food Service Equipment_Commercial/Industrial_Combination Oven_0_0_0 | Business | Midstream | Statewide Midstream Food Service | Electric | Food Service Equipment | Commercial/Industrial | Combination Oven | 0 | 0 | 0 | ElecIDLEConvEE |  | 1298.9 | 10 Pan | IL TRM v9 | 4.2.1 | Combination Oven | CI-FSE-CBOV-V02-160601 | CI | FSE | CBOV | V02-160601
Business_Midstream_Statewide Midstream Food Service_Electric_Food Service Equipment_Commercial/Industrial_Combination Oven_0_0_0_HOURS | Business_Midstream_Statewide Midstream Food Service_Electric_Food Service Equipment_Commercial/Industrial_Combination Oven_0_0_0 | Business | Midstream | Statewide Midstream Food Service | Electric | Food Service Equipment | Commercial/Industrial | Combination Oven | 0 | 0 | 0 | HOURS |  | 12 |  | IL TRM v9 | 4.2.1 | Combination Oven | CI-FSE-CBOV-V02-160601 | CI | FSE | CBOV | V02-160601
Business_Midstream_Statewide Midstream Food Service_Electric_Food Service Equipment_Commercial/Industrial_Combination Oven_0_0_0_LBElec | Business_Midstream_Statewide Midstream Food Service_Electric_Food Service Equipment_Commercial/Industrial_Combination Oven_0_0_0 | Business | Midstream | Statewide Midstream Food Service | Electric | Food Service Equipment | Commercial/Industrial | Combination Oven | 0 | 0 | 0 | LBElec |  | 200 | < 15 Pan Capacity | IL TRM v9 | 4.2.1 | Combination Oven | CI-FSE-CBOV-V02-160601 | CI | FSE | CBOV | V02-160601
Business_Midstream_Statewide Midstream Food Service_Electric_Food Service Equipment_Commercial/Industrial_Combination Oven_0_0_0_ElecPCConvEE | Business_Midstream_Statewide Midstream Food Service_Electric_Food Service Equipment_Commercial/Industrial_Combination Oven_0_0_0 | Business | Midstream | Statewide Midstream Food Service | Electric | Food Service Equipment | Commercial/Industrial | Combination Oven | 0 | 0 | 0 | ElecPCConvEE |  | 119 | < 15 Pan Capacity | IL TRM v9 | 4.2.1 | Combination Oven | CI-FSE-CBOV-V02-160601 | CI | FSE | CBOV | V02-160601
Business_Midstream_Statewide Midstream Food Service_Electric_Food Service Equipment_Commercial/Industrial_Combination Oven_0_0_0_%Conv | Business_Midstream_Statewide Midstream Food Service_Electric_Food Service Equipment_Commercial/Industrial_Combination Oven_0_0_0 | Business | Midstream | Statewide Midstream Food Service | Electric | Food Service Equipment | Commercial/Industrial | Combination Oven | 0 | 0 | 0 | %Conv |  | 0.5 |  | IL TRM v9 | 4.2.1 | Combination Oven | CI-FSE-CBOV-V02-160601 | CI | FSE | CBOV | V02-160601
Business_Midstream_Statewide Midstream Food Service_Electric_Food Service Equipment_Commercial/Industrial_Combination Oven_0_0_0_Delta_IdleEnergyConvElec | Business_Midstream_Statewide Midstream Food Service_Electric_Food Service Equipment_Commercial/Industrial_Combination Oven_0_0_0 | Business | Midstream | Statewide Midstream Food Service | Electric | Food Service Equipment | Commercial/Industrial | Combination Oven | 0 | 0 | 0 | Delta_IdleEnergyConvElec |  | -452.7735 |  | IL TRM v9 | 4.2.1 | Combination Oven | CI-FSE-CBOV-V02-160601 | CI | FSE | CBOV | V02-160601
Business_Midstream_Statewide Midstream Food Service_Electric_Food Service Equipment_Commercial/Industrial_Combination Oven_0_0_0_ElecIDLESteamBase | Business_Midstream_Statewide Midstream Food Service_Electric_Food Service Equipment_Commercial/Industrial_Combination Oven_0_0_0 | Business | Midstream | Statewide Midstream Food Service | Electric | Food Service Equipment | Commercial/Industrial | Combination Oven | 0 | 0 | 0 | ElecIDLESteamBase |  | 5260 | < 15 Pan Capacity | IL TRM v9 | 4.2.1 | Combination Oven | CI-FSE-CBOV-V02-160601 | CI | FSE | CBOV | V02-160601
Business_Midstream_Statewide Midstream Food Service_Electric_Food Service Equipment_Commercial/Industrial_Combination Oven_0_0_0_HOURS | Business_Midstream_Statewide Midstream Food Service_Electric_Food Service Equipment_Commercial/Industrial_Combination Oven_0_0_0 | Business | Midstream | Statewide Midstream Food Service | Electric | Food Service Equipment | Commercial/Industrial | Combination Oven | 0 | 0 | 0 | HOURS |  | 12 |  | IL TRM v9 | 4.2.1 | Combination Oven | CI-FSE-CBOV-V02-160601 | CI | FSE | CBOV | V02-160601
Business_Midstream_Statewide Midstream Food Service_Electric_Food Service Equipment_Commercial/Industrial_Combination Oven_0_0_0_LBElec | Business_Midstream_Statewide Midstream Food Service_Electric_Food Service Equipment_Commercial/Industrial_Combination Oven_0_0_0 | Business | Midstream | Statewide Midstream Food Service | Electric | Food Service Equipment | Commercial/Industrial | Combination Oven | 0 | 0 | 0 | LBElec |  | 200 | < 15 Pan Capacity | IL TRM v9 | 4.2.1 | Combination Oven | CI-FSE-CBOV-V02-160601 | CI | FSE | CBOV | V02-160601
Business_Midstream_Statewide Midstream Food Service_Electric_Food Service Equipment_Commercial/Industrial_Combination Oven_0_0_0_ElecPCSteamBase | Business_Midstream_Statewide Midstream Food Service_Electric_Food Service Equipment_Commercial/Industrial_Combination Oven_0_0_0 | Business | Midstream | Statewide Midstream Food Service | Electric | Food Service Equipment | Commercial/Industrial | Combination Oven | 0 | 0 | 0 | ElecPCSteamBase |  | 126 | < 15 Pan Capacity | IL TRM v9 | 4.2.1 | Combination Oven | CI-FSE-CBOV-V02-160601 | CI | FSE | CBOV | V02-160601
Business_Midstream_Statewide Midstream Food Service_Electric_Food Service Equipment_Commercial/Industrial_Combination Oven_0_0_0_%Steam | Business_Midstream_Statewide Midstream Food Service_Electric_Food Service Equipment_Commercial/Industrial_Combination Oven_0_0_0 | Business | Midstream | Statewide Midstream Food Service | Electric | Food Service Equipment | Commercial/Industrial | Combination Oven | 0 | 0 | 0 | %Steam |  | 0.5 |  | IL TRM v9 | 4.2.1 | Combination Oven | CI-FSE-CBOV-V02-160601 | CI | FSE | CBOV | V02-160601
Business_Midstream_Statewide Midstream Food Service_Electric_Food Service Equipment_Commercial/Industrial_Combination Oven_0_0_0_ElecIDLESteamEE | Business_Midstream_Statewide Midstream Food Service_Electric_Food Service Equipment_Commercial/Industrial_Combination Oven_0_0_0 | Business | Midstream | Statewide Midstream Food Service | Electric | Food Service Equipment | Commercial/Industrial | Combination Oven | 0 | 0 | 0 | ElecIDLESteamEE |  | 1970 | 10 Pan | IL TRM v9 | 4.2.1 | Combination Oven | CI-FSE-CBOV-V02-160601 | CI | FSE | CBOV | V02-160601
Business_Midstream_Statewide Midstream Food Service_Electric_Food Service Equipment_Commercial/Industrial_Combination Oven_0_0_0_HOURS | Business_Midstream_Statewide Midstream Food Service_Electric_Food Service Equipment_Commercial/Industrial_Combination Oven_0_0_0 | Business | Midstream | Statewide Midstream Food Service | Electric | Food Service Equipment | Commercial/Industrial | Combination Oven | 0 | 0 | 0 | HOURS |  | 12 |  | IL TRM v9 | 4.2.1 | Combination Oven | CI-FSE-CBOV-V02-160601 | CI | FSE | CBOV | V02-160601
Business_Midstream_Statewide Midstream Food Service_Electric_Food Service Equipment_Commercial/Industrial_Combination Oven_0_0_0_LBElec | Business_Midstream_Statewide Midstream Food Service_Electric_Food Service Equipment_Commercial/Industrial_Combination Oven_0_0_0 | Business | Midstream | Statewide Midstream Food Service | Electric | Food Service Equipment | Commercial/Industrial | Combination Oven | 0 | 0 | 0 | LBElec |  | 200 | < 15 Pan Capacity | IL TRM v9 | 4.2.1 | Combination Oven | CI-FSE-CBOV-V02-160601 | CI | FSE | CBOV | V02-160601
Business_Midstream_Statewide Midstream Food Service_Electric_Food Service Equipment_Commercial/Industrial_Combination Oven_0_0_0_ElecPCSteamEE | Business_Midstream_Statewide Midstream Food Service_Electric_Food Service Equipment_Commercial/Industrial_Combination Oven_0_0_0 | Business | Midstream | Statewide Midstream Food Service | Electric | Food Service Equipment | Commercial/Industrial | Combination Oven | 0 | 0 | 0 | ElecPCSteamEE |  | 177 | < 15 Pan Capacity | IL TRM v9 | 4.2.1 | Combination Oven | CI-FSE-CBOV-V02-160601 | CI | FSE | CBOV | V02-160601
Business_Midstream_Statewide Midstream Food Service_Electric_Food Service Equipment_Commercial/Industrial_Combination Oven_0_0_0_%Steam | Business_Midstream_Statewide Midstream Food Service_Electric_Food Service Equipment_Commercial/Industrial_Combination Oven_0_0_0 | Business | Midstream | Statewide Midstream Food Service | Electric | Food Service Equipment | Commercial/Industrial | Combination Oven | 0 | 0 | 0 | %Steam |  | 0.5 |  | IL TRM v9 | 4.2.1 | Combination Oven | CI-FSE-CBOV-V02-160601 | CI | FSE | CBOV | V02-160601
Business_Midstream_Statewide Midstream Food Service_Electric_Food Service Equipment_Commercial/Industrial_Combination Oven_0_0_0_Delta_IdleEnergySteamElec | Business_Midstream_Statewide Midstream Food Service_Electric_Food Service Equipment_Commercial/Industrial_Combination Oven_0_0_0 | Business | Midstream | Statewide Midstream Food Service | Electric | Food Service Equipment | Commercial/Industrial | Combination Oven | 0 | 0 | 0 | Delta_IdleEnergySteamElec |  | 16678.3912 |  | IL TRM v9 | 4.2.1 | Combination Oven | CI-FSE-CBOV-V02-160601 | CI | FSE | CBOV | V02-160601
Business_Midstream_Statewide Midstream Food Service_Electric_Food Service Equipment_Commercial/Industrial_Combination Oven_0_0_0_Days | Business_Midstream_Statewide Midstream Food Service_Electric_Food Service Equipment_Commercial/Industrial_Combination Oven_0_0_0 | Business | Midstream | Statewide Midstream Food Service | Electric | Food Service Equipment | Commercial/Industrial | Combination Oven | 0 | 0 | 0 | Days |  | 365 |  | IL TRM v9 | 4.2.1 | Combination Oven | CI-FSE-CBOV-V02-160601 | CI | FSE | CBOV | V02-160601
Business_Midstream_Statewide Midstream Food Service_Electric_Food Service Equipment_Commercial/Industrial_Combination Oven_0_0_0_1000 | Business_Midstream_Statewide Midstream Food Service_Electric_Food Service Equipment_Commercial/Industrial_Combination Oven_0_0_0 | Business | Midstream | Statewide Midstream Food Service | Electric | Food Service Equipment | Commercial/Industrial | Combination Oven | 0 | 0 | 0 | 1000 |  | 1000 |  | IL TRM v9 | 4.2.1 | Combination Oven | CI-FSE-CBOV-V02-160601 | CI | FSE | CBOV | V02-160601
Business_Midstream_Statewide Midstream Food Service_Electric_Food Service Equipment_Commercial/Industrial_Combination Oven_0_0_0_Delta_kWh | Business_Midstream_Statewide Midstream Food Service_Electric_Food Service Equipment_Commercial/Industrial_Combination Oven_0_0_0 | Business | Midstream | Statewide Midstream Food Service | Electric | Food Service Equipment | Commercial/Industrial | Combination Oven | 0 | 0 | 0 | Delta_kWh |  | 6367.9432 |  | IL TRM v9 | 4.2.1 | Combination Oven | CI-FSE-CBOV-V02-160601 | CI | FSE | CBOV | V02-160601
Business_Midstream_Statewide Midstream Food Service_Electric_Food Service Equipment_Commercial/Industrial_Combination Oven_0_0_0_HOURS | Business_Midstream_Statewide Midstream Food Service_Electric_Food Service Equipment_Commercial/Industrial_Combination Oven_0_0_0 | Business | Midstream | Statewide Midstream Food Service | Electric | Food Service Equipment | Commercial/Industrial | Combination Oven | 0 | 0 | 0 | HOURS |  | 12 |  | IL TRM v9 | 4.2.1 | Combination Oven | CI-FSE-CBOV-V02-160601 | CI | FSE | CBOV | V02-160601
Business_Midstream_Statewide Midstream Food Service_Electric_Food Service Equipment_Commercial/Industrial_Combination Oven_0_0_0_DAYS | Business_Midstream_Statewide Midstream Food Service_Electric_Food Service Equipment_Commercial/Industrial_Combination Oven_0_0_0 | Business | Midstream | Statewide Midstream Food Service | Electric | Food Service Equipment | Commercial/Industrial | Combination Oven | 0 | 0 | 0 | DAYS |  | 365 |  | IL TRM v9 | 4.2.1 | Combination Oven | CI-FSE-CBOV-V02-160601 | CI | FSE | CBOV | V02-160601
Business_Midstream_Statewide Midstream Food Service_Electric_Food Service Equipment_Commercial/Industrial_Combination Oven_0_0_0_CF | Business_Midstream_Statewide Midstream Food Service_Electric_Food Service Equipment_Commercial/Industrial_Combination Oven_0_0_0 | Business | Midstream | Statewide Midstream Food Service | Electric | Food Service Equipment | Commercial/Industrial | Combination Oven | 0 | 0 | 0 | CF |  | 0.36 | Full Service Expanded Menu | IL TRM v9 | 4.2.1 | Combination Oven | CI-FSE-CBOV-V02-160601 | CI | FSE | CBOV | V02-160601
Business_Midstream_Statewide Midstream Food Service_Electric_Food Service Equipment_Commercial/Industrial_Combination Oven_0_0_0_Delta_kW | Business_Midstream_Statewide Midstream Food Service_Electric_Food Service Equipment_Commercial/Industrial_Combination Oven_0_0_0 | Business | Midstream | Statewide Midstream Food Service | Electric | Food Service Equipment | Commercial/Industrial | Combination Oven | 0 | 0 | 0 | Delta_kW |  | 0.52339 |  | IL TRM v9 | 4.2.1 | Combination Oven | CI-FSE-CBOV-V02-160601 | CI | FSE | CBOV | V02-160601
Business_Midstream_Statewide Midstream Food Service_Electric_Food Service Equipment_Commercial/Industrial_Combination Oven_0_0_0_kWh Saved per Unit | Business_Midstream_Statewide Midstream Food Service_Electric_Food Service Equipment_Commercial/Industrial_Combination Oven_0_0_0 | Business | Midstream | Statewide Midstream Food Service | Electric | Food Service Equipment | Commercial/Industrial | Combination Oven | 0 | 0 | 0 | kWh Saved per Unit |  | 6367.9432 |  | IL TRM v9 | 4.2.1 | Combination Oven | CI-FSE-CBOV-V02-160601 | CI | FSE | CBOV | V02-160601
Business_Midstream_Statewide Midstream Food Service_Electric_Food Service Equipment_Commercial/Industrial_Combination Oven_0_0_0_Coincident Peak kW Saved per Unit | Business_Midstream_Statewide Midstream Food Service_Electric_Food Service Equipment_Commercial/Industrial_Combination Oven_0_0_0 | Business | Midstream | Statewide Midstream Food Service | Electric | Food Service Equipment | Commercial/Industrial | Combination Oven | 0 | 0 | 0 | Coincident Peak kW Saved per Unit |  | 0.52339 |  | IL TRM v9 | 4.2.1 | Combination Oven | CI-FSE-CBOV-V02-160601 | CI | FSE | CBOV | V02-160601
Business_Midstream_Statewide Midstream Food Service_Electric_Food Service Equipment_Commercial/Industrial_Combination Oven_0_0_0_Therms Saved per Unit | Business_Midstream_Statewide Midstream Food Service_Electric_Food Service Equipment_Commercial/Industrial_Combination Oven_0_0_0 | Business | Midstream | Statewide Midstream Food Service | Electric | Food Service Equipment | Commercial/Industrial | Combination Oven | 0 | 0 | 0 | Therms Saved per Unit |  | 0 |  | IL TRM v9 | 4.2.1 | Combination Oven | CI-FSE-CBOV-V02-160601 | CI | FSE | CBOV | V02-160601
Business_Midstream_Statewide Midstream Food Service_Electric_Food Service Equipment_Commercial/Industrial_Combination Oven_0_0_0_Lifetime (years) | Business_Midstream_Statewide Midstream Food Service_Electric_Food Service Equipment_Commercial/Industrial_Combination Oven_0_0_0 | Business | Midstream | Statewide Midstream Food Service | Electric | Food Service Equipment | Commercial/Industrial | Combination Oven | 0 | 0 | 0 | Lifetime (years) |  | 12 |  | IL TRM v9 | 4.2.1 | Combination Oven | CI-FSE-CBOV-V02-160601 | CI | FSE | CBOV | V02-160601
Business_Midstream_Statewide Midstream Food Service_Electric_Food Service Equipment_Commercial/Industrial_Combination Oven_0_0_0_Incremental Cost | Business_Midstream_Statewide Midstream Food Service_Electric_Food Service Equipment_Commercial/Industrial_Combination Oven_0_0_0 | Business | Midstream | Statewide Midstream Food Service | Electric | Food Service Equipment | Commercial/Industrial | Combination Oven | 0 | 0 | 0 | Incremental Cost |  | 3824 | MN TRM v3.1, p. 474 | IL TRM v9 | 4.2.1 | Combination Oven | CI-FSE-CBOV-V02-160601 | CI | FSE | CBOV | V02-160601
Business_Midstream_Statewide Midstream Food Service_Electric_Food Service Equipment_Commercial/Industrial_Combination Oven_0_0_0_ | Business_Midstream_Statewide Midstream Food Service_Electric_Food Service Equipment_Commercial/Industrial_Combination Oven_0_0_0 | Business | Midstream | Statewide Midstream Food Service | Electric | Food Service Equipment | Commercial/Industrial | Combination Oven | 0 | 0 | 0 | [8 empty] | ERROR
Business_Midstream_Statewide Midstream Food Service_Natural Gas_Food Service Equipment_Commercial/Industrial_Combination Oven_0_0_0_LBGas | Business_Midstream_Statewide Midstream Food Service_Natural Gas_Food Service Equipment_Commercial/Industrial_Combination Oven_0_0_0 | Business | Midstream | Statewide Midstream Food Service | Natural Gas | Food Service Equipment | Commercial/Industrial | Combination Oven | 0 | 0 | 0 | LBGas |  | 200 | < 15 Pan Capacity | IL TRM v9 | 4.2.1 | Combination Oven | CI-FSE-CBOV-V02-160601 | CI | FSE | CBOV | V02-160601
Business_Midstream_Statewide Midstream Food Service_Natural Gas_Food Service Equipment_Commercial/Industrial_Combination Oven_0_0_0_EFOODConvGas | Business_Midstream_Statewide Midstream Food Service_Natural Gas_Food Service Equipment_Commercial/Industrial_Combination Oven_0_0_0 | Business | Midstream | Statewide Midstream Food Service | Natural Gas | Food Service Equipment | Commercial/Industrial | Combination Oven | 0 | 0 | 0 | EFOODConvGas |  | 250 |  | IL TRM v9 | 4.2.1 | Combination Oven | CI-FSE-CBOV-V02-160601 | CI | FSE | CBOV | V02-160601
Business_Midstream_Statewide Midstream Food Service_Natural Gas_Food Service Equipment_Commercial/Industrial_Combination Oven_0_0_0_GasEFFConvBase | Business_Midstream_Statewide Midstream Food Service_Natural Gas_Food Service Equipment_Commercial/Industrial_Combination Oven_0_0_0 | Business | Midstream | Statewide Midstream Food Service | Natural Gas | Food Service Equipment | Commercial/Industrial | Combination Oven | 0 | 0 | 0 | GasEFFConvBase |  | 0.52 |  | IL TRM v9 | 4.2.1 | Combination Oven | CI-FSE-CBOV-V02-160601 | CI | FSE | CBOV | V02-160601
Business_Midstream_Statewide Midstream Food Service_Natural Gas_Food Service Equipment_Commercial/Industrial_Combination Oven_0_0_0_EFOODConvGas | Business_Midstream_Statewide Midstream Food Service_Natural Gas_Food Service Equipment_Commercial/Industrial_Combination Oven_0_0_0 | Business | Midstream | Statewide Midstream Food Service | Natural Gas | Food Service Equipment | Commercial/Industrial | Combination Oven | 0 | 0 | 0 | EFOODConvGas |  | 250 |  | IL TRM v9 | 4.2.1 | Combination Oven | CI-FSE-CBOV-V02-160601 | CI | FSE | CBOV | V02-160601
Business_Midstream_Statewide Midstream Food Service_Natural Gas_Food Service Equipment_Commercial/Industrial_Combination Oven_0_0_0_GasEFFConvEE | Business_Midstream_Statewide Midstream Food Service_Natural Gas_Food Service Equipment_Commercial/Industrial_Combination Oven_0_0_0 | Business | Midstream | Statewide Midstream Food Service | Natural Gas | Food Service Equipment | Commercial/Industrial | Combination Oven | 0 | 0 | 0 | GasEFFConvEE |  | 0.56 |  | IL TRM v9 | 4.2.1 | Combination Oven | CI-FSE-CBOV-V02-160601 | CI | FSE | CBOV | V02-160601
Business_Midstream_Statewide Midstream Food Service_Natural Gas_Food Service Equipment_Commercial/Industrial_Combination Oven_0_0_0_%Conv | Business_Midstream_Statewide Midstream Food Service_Natural Gas_Food Service Equipment_Commercial/Industrial_Combination Oven_0_0_0 | Business | Midstream | Statewide Midstream Food Service | Natural Gas | Food Service Equipment | Commercial/Industrial | Combination Oven | 0 | 0 | 0 | %Conv |  | 0.5 |  | IL TRM v9 | 4.2.1 | Combination Oven | CI-FSE-CBOV-V02-160601 | CI | FSE | CBOV | V02-160601
Business_Midstream_Statewide Midstream Food Service_Natural Gas_Food Service Equipment_Commercial/Industrial_Combination Oven_0_0_0_Delta_CookingEnergyConvGas | Business_Midstream_Statewide Midstream Food Service_Natural Gas_Food Service Equipment_Commercial/Industrial_Combination Oven_0_0_0 | Business | Midstream | Statewide Midstream Food Service | Natural Gas | Food Service Equipment | Commercial/Industrial | Combination Oven | 0 | 0 | 0 | Delta_CookingEnergyConvGas |  | 3434.0659 |  | IL TRM v9 | 4.2.1 | Combination Oven | CI-FSE-CBOV-V02-160601 | CI | FSE | CBOV | V02-160601
Business_Midstream_Statewide Midstream Food Service_Natural Gas_Food Service Equipment_Commercial/Industrial_Combination Oven_0_0_0_LBGas | Business_Midstream_Statewide Midstream Food Service_Natural Gas_Food Service Equipment_Commercial/Industrial_Combination Oven_0_0_0 | Business | Midstream | Statewide Midstream Food Service | Natural Gas | Food Service Equipment | Commercial/Industrial | Combination Oven | 0 | 0 | 0 | LBGas |  | 200 | < 15 Pan Capacity | IL TRM v9 | 4.2.1 | Combination Oven | CI-FSE-CBOV-V02-160601 | CI | FSE | CBOV | V02-160601
Business_Midstream_Statewide Midstream Food Service_Natural Gas_Food Service Equipment_Commercial/Industrial_Combination Oven_0_0_0_EFOODSteamGas | Business_Midstream_Statewide Midstream Food Service_Natural Gas_Food Service Equipment_Commercial/Industrial_Combination Oven_0_0_0 | Business | Midstream | Statewide Midstream Food Service | Natural Gas | Food Service Equipment | Commercial/Industrial | Combination Oven | 0 | 0 | 0 | EFOODSteamGas |  | 105 |  | IL TRM v9 | 4.2.1 | Combination Oven | CI-FSE-CBOV-V02-160601 | CI | FSE | CBOV | V02-160601
Business_Midstream_Statewide Midstream Food Service_Natural Gas_Food Service Equipment_Commercial/Industrial_Combination Oven_0_0_0_GasEFFSteamBase | Business_Midstream_Statewide Midstream Food Service_Natural Gas_Food Service Equipment_Commercial/Industrial_Combination Oven_0_0_0 | Business | Midstream | Statewide Midstream Food Service | Natural Gas | Food Service Equipment | Commercial/Industrial | Combination Oven | 0 | 0 | 0 | GasEFFSteamBase |  | 0.39 |  | IL TRM v9 | 4.2.1 | Combination Oven | CI-FSE-CBOV-V02-160601 | CI | FSE | CBOV | V02-160601
Business_Midstream_Statewide Midstream Food Service_Natural Gas_Food Service Equipment_Commercial/Industrial_Combination Oven_0_0_0_EFOODSteamGas | Business_Midstream_Statewide Midstream Food Service_Natural Gas_Food Service Equipment_Commercial/Industrial_Combination Oven_0_0_0 | Business | Midstream | Statewide Midstream Food Service | Natural Gas | Food Service Equipment | Commercial/Industrial | Combination Oven | 0 | 0 | 0 | EFOODSteamGas |  | 105 |  | IL TRM v9 | 4.2.1 | Combination Oven | CI-FSE-CBOV-V02-160601 | CI | FSE | CBOV | V02-160601
Business_Midstream_Statewide Midstream Food Service_Natural Gas_Food Service Equipment_Commercial/Industrial_Combination Oven_0_0_0_GasEFFSteamEE | Business_Midstream_Statewide Midstream Food Service_Natural Gas_Food Service Equipment_Commercial/Industrial_Combination Oven_0_0_0 | Business | Midstream | Statewide Midstream Food Service | Natural Gas | Food Service Equipment | Commercial/Industrial | Combination Oven | 0 | 0 | 0 | GasEFFSteamEE |  | 0.41 |  | IL TRM v9 | 4.2.1 | Combination Oven | CI-FSE-CBOV-V02-160601 | CI | FSE | CBOV | V02-160601
Business_Midstream_Statewide Midstream Food Service_Natural Gas_Food Service Equipment_Commercial/Industrial_Combination Oven_0_0_0_%Steam | Business_Midstream_Statewide Midstream Food Service_Natural Gas_Food Service Equipment_Commercial/Industrial_Combination Oven_0_0_0 | Business | Midstream | Statewide Midstream Food Service | Natural Gas | Food Service Equipment | Commercial/Industrial | Combination Oven | 0 | 0 | 0 | %Steam |  | 0.5 |  | IL TRM v9 | 4.2.1 | Combination Oven | CI-FSE-CBOV-V02-160601 | CI | FSE | CBOV | V02-160601
Business_Midstream_Statewide Midstream Food Service_Natural Gas_Food Service Equipment_Commercial/Industrial_Combination Oven_0_0_0_Delta_CookingEnergySteamGas | Business_Midstream_Statewide Midstream Food Service_Natural Gas_Food Service Equipment_Commercial/Industrial_Combination Oven_0_0_0 | Business | Midstream | Statewide Midstream Food Service | Natural Gas | Food Service Equipment | Commercial/Industrial | Combination Oven | 0 | 0 | 0 | Delta_CookingEnergySteamGas |  | 1313.3208 |  | IL TRM v9 | 4.2.1 | Combination Oven | CI-FSE-CBOV-V02-160601 | CI | FSE | CBOV | V02-160601
Business_Midstream_Statewide Midstream Food Service_Natural Gas_Food Service Equipment_Commercial/Industrial_Combination Oven_0_0_0_GasIDLEConvBase | Business_Midstream_Statewide Midstream Food Service_Natural Gas_Food Service Equipment_Commercial/Industrial_Combination Oven_0_0_0 | Business | Midstream | Statewide Midstream Food Service | Natural Gas | Food Service Equipment | Commercial/Industrial | Combination Oven | 0 | 0 | 0 | GasIDLEConvBase |  | 8747 | < 15 Pan Capacity | IL TRM v9 | 4.2.1 | Combination Oven | CI-FSE-CBOV-V02-160601 | CI | FSE | CBOV | V02-160601
Business_Midstream_Statewide Midstream Food Service_Natural Gas_Food Service Equipment_Commercial/Industrial_Combination Oven_0_0_0_HOURS | Business_Midstream_Statewide Midstream Food Service_Natural Gas_Food Service Equipment_Commercial/Industrial_Combination Oven_0_0_0 | Business | Midstream | Statewide Midstream Food Service | Natural Gas | Food Service Equipment | Commercial/Industrial | Combination Oven | 0 | 0 | 0 | HOURS |  | 12 |  | IL TRM v9 | 4.2.1 | Combination Oven | CI-FSE-CBOV-V02-160601 | CI | FSE | CBOV | V02-160601
Business_Midstream_Statewide Midstream Food Service_Natural Gas_Food Service Equipment_Commercial/Industrial_Combination Oven_0_0_0_LBGas | Business_Midstream_Statewide Midstream Food Service_Natural Gas_Food Service Equipment_Commercial/Industrial_Combination Oven_0_0_0 | Business | Midstream | Statewide Midstream Food Service | Natural Gas | Food Service Equipment | Commercial/Industrial | Combination Oven | 0 | 0 | 0 | LBGas |  | 200 | < 15 Pan Capacity | IL TRM v9 | 4.2.1 | Combination Oven | CI-FSE-CBOV-V02-160601 | CI | FSE | CBOV | V02-160601
Business_Midstream_Statewide Midstream Food Service_Natural Gas_Food Service Equipment_Commercial/Industrial_Combination Oven_0_0_0_GasPCConvBase | Business_Midstream_Statewide Midstream Food Service_Natural Gas_Food Service Equipment_Commercial/Industrial_Combination Oven_0_0_0 | Business | Midstream | Statewide Midstream Food Service | Natural Gas | Food Service Equipment | Commercial/Industrial | Combination Oven | 0 | 0 | 0 | GasPCConvBase |  | 125 |  | IL TRM v9 | 4.2.1 | Combination Oven | CI-FSE-CBOV-V02-160601 | CI | FSE | CBOV | V02-160601
Business_Midstream_Statewide Midstream Food Service_Natural Gas_Food Service Equipment_Commercial/Industrial_Combination Oven_0_0_0_%Conv | Business_Midstream_Statewide Midstream Food Service_Natural Gas_Food Service Equipment_Commercial/Industrial_Combination Oven_0_0_0 | Business | Midstream | Statewide Midstream Food Service | Natural Gas | Food Service Equipment | Commercial/Industrial | Combination Oven | 0 | 0 | 0 | %Conv |  | 0.5 |  | IL TRM v9 | 4.2.1 | Combination Oven | CI-FSE-CBOV-V02-160601 | CI | FSE | CBOV | V02-160601
Business_Midstream_Statewide Midstream Food Service_Natural Gas_Food Service Equipment_Commercial/Industrial_Combination Oven_0_0_0_GasIDLEConvEE | Business_Midstream_Statewide Midstream Food Service_Natural Gas_Food Service Equipment_Commercial/Industrial_Combination Oven_0_0_0 | Business | Midstream | Statewide Midstream Food Service | Natural Gas | Food Service Equipment | Commercial/Industrial | Combination Oven | 0 | 0 | 0 | GasIDLEConvEE |  | 6925 | 10 Pan | IL TRM v9 | 4.2.1 | Combination Oven | CI-FSE-CBOV-V02-160601 | CI | FSE | CBOV | V02-160601
Business_Midstream_Statewide Midstream Food Service_Natural Gas_Food Service Equipment_Commercial/Industrial_Combination Oven_0_0_0_HOURS | Business_Midstream_Statewide Midstream Food Service_Natural Gas_Food Service Equipment_Commercial/Industrial_Combination Oven_0_0_0 | Business | Midstream | Statewide Midstream Food Service | Natural Gas | Food Service Equipment | Commercial/Industrial | Combination Oven | 0 | 0 | 0 | HOURS |  | 12 |  | IL TRM v9 | 4.2.1 | Combination Oven | CI-FSE-CBOV-V02-160601 | CI | FSE | CBOV | V02-160601
Business_Midstream_Statewide Midstream Food Service_Natural Gas_Food Service Equipment_Commercial/Industrial_Combination Oven_0_0_0_LBGas | Business_Midstream_Statewide Midstream Food Service_Natural Gas_Food Service Equipment_Commercial/Industrial_Combination Oven_0_0_0 | Business | Midstream | Statewide Midstream Food Service | Natural Gas | Food Service Equipment | Commercial/Industrial | Combination Oven | 0 | 0 | 0 | LBGas |  | 200 | < 15 Pan Capacity | IL TRM v9 | 4.2.1 | Combination Oven | CI-FSE-CBOV-V02-160601 | CI | FSE | CBOV | V02-160601
Business_Midstream_Statewide Midstream Food Service_Natural Gas_Food Service Equipment_Commercial/Industrial_Combination Oven_0_0_0_GasPCConvEE | Business_Midstream_Statewide Midstream Food Service_Natural Gas_Food Service Equipment_Commercial/Industrial_Combination Oven_0_0_0 | Business | Midstream | Statewide Midstream Food Service | Natural Gas | Food Service Equipment | Commercial/Industrial | Combination Oven | 0 | 0 | 0 | GasPCConvEE |  | 124 |  | IL TRM v9 | 4.2.1 | Combination Oven | CI-FSE-CBOV-V02-160601 | CI | FSE | CBOV | V02-160601
Business_Midstream_Statewide Midstream Food Service_Natural Gas_Food Service Equipment_Commercial/Industrial_Combination Oven_0_0_0_%Conv | Business_Midstream_Statewide Midstream Food Service_Natural Gas_Food Service Equipment_Commercial/Industrial_Combination Oven_0_0_0 | Business | Midstream | Statewide Midstream Food Service | Natural Gas | Food Service Equipment | Commercial/Industrial | Combination Oven | 0 | 0 | 0 | %Conv |  | 0.5 |  | IL TRM v9 | 4.2.1 | Combination Oven | CI-FSE-CBOV-V02-160601 | CI | FSE | CBOV | V02-160601
Business_Midstream_Statewide Midstream Food Service_Natural Gas_Food Service Equipment_Commercial/Industrial_Combination Oven_0_0_0_Delta_IdleEnergyConvGas | Business_Midstream_Statewide Midstream Food Service_Natural Gas_Food Service Equipment_Commercial/Industrial_Combination Oven_0_0_0 | Business | Midstream | Statewide Midstream Food Service | Natural Gas | Food Service Equipment | Commercial/Industrial | Combination Oven | 0 | 0 | 0 | Delta_IdleEnergyConvGas |  | 9519.0774 |  | IL TRM v9 | 4.2.1 | Combination Oven | CI-FSE-CBOV-V02-160601 | CI | FSE | CBOV | V02-160601
Business_Midstream_Statewide Midstream Food Service_Natural Gas_Food Service Equipment_Commercial/Industrial_Combination Oven_0_0_0_GasIDLESteamBase | Business_Midstream_Statewide Midstream Food Service_Natural Gas_Food Service Equipment_Commercial/Industrial_Combination Oven_0_0_0 | Business | Midstream | Statewide Midstream Food Service | Natural Gas | Food Service Equipment | Commercial/Industrial | Combination Oven | 0 | 0 | 0 | GasIDLESteamBase |  | 18656 | < 15 Pan Capacity | IL TRM v9 | 4.2.1 | Combination Oven | CI-FSE-CBOV-V02-160601 | CI | FSE | CBOV | V02-160601
Business_Midstream_Statewide Midstream Food Service_Natural Gas_Food Service Equipment_Commercial/Industrial_Combination Oven_0_0_0_HOURS | Business_Midstream_Statewide Midstream Food Service_Natural Gas_Food Service Equipment_Commercial/Industrial_Combination Oven_0_0_0 | Business | Midstream | Statewide Midstream Food Service | Natural Gas | Food Service Equipment | Commercial/Industrial | Combination Oven | 0 | 0 | 0 | HOURS |  | 12 |  | IL TRM v9 | 4.2.1 | Combination Oven | CI-FSE-CBOV-V02-160601 | CI | FSE | CBOV | V02-160601
Business_Midstream_Statewide Midstream Food Service_Natural Gas_Food Service Equipment_Commercial/Industrial_Combination Oven_0_0_0_LBGas | Business_Midstream_Statewide Midstream Food Service_Natural Gas_Food Service Equipment_Commercial/Industrial_Combination Oven_0_0_0 | Business | Midstream | Statewide Midstream Food Service | Natural Gas | Food Service Equipment | Commercial/Industrial | Combination Oven | 0 | 0 | 0 | LBGas |  | 200 | < 15 Pan Capacity | IL TRM v9 | 4.2.1 | Combination Oven | CI-FSE-CBOV-V02-160601 | CI | FSE | CBOV | V02-160601
Business_Midstream_Statewide Midstream Food Service_Natural Gas_Food Service Equipment_Commercial/Industrial_Combination Oven_0_0_0_GasPCSteamBase | Business_Midstream_Statewide Midstream Food Service_Natural Gas_Food Service Equipment_Commercial/Industrial_Combination Oven_0_0_0 | Business | Midstream | Statewide Midstream Food Service | Natural Gas | Food Service Equipment | Commercial/Industrial | Combination Oven | 0 | 0 | 0 | GasPCSteamBase |  | 195 |  | IL TRM v9 | 4.2.1 | Combination Oven | CI-FSE-CBOV-V02-160601 | CI | FSE | CBOV | V02-160601
Business_Midstream_Statewide Midstream Food Service_Natural Gas_Food Service Equipment_Commercial/Industrial_Combination Oven_0_0_0_%Steam | Business_Midstream_Statewide Midstream Food Service_Natural Gas_Food Service Equipment_Commercial/Industrial_Combination Oven_0_0_0 | Business | Midstream | Statewide Midstream Food Service | Natural Gas | Food Service Equipment | Commercial/Industrial | Combination Oven | 0 | 0 | 0 | %Steam |  | 0.5 |  | IL TRM v9 | 4.2.1 | Combination Oven | CI-FSE-CBOV-V02-160601 | CI | FSE | CBOV | V02-160601
Business_Midstream_Statewide Midstream Food Service_Natural Gas_Food Service Equipment_Commercial/Industrial_Combination Oven_0_0_0_GasIDLESteamEE | Business_Midstream_Statewide Midstream Food Service_Natural Gas_Food Service Equipment_Commercial/Industrial_Combination Oven_0_0_0 | Business | Midstream | Statewide Midstream Food Service | Natural Gas | Food Service Equipment | Commercial/Industrial | Combination Oven | 0 | 0 | 0 | GasIDLESteamEE |  | 8511 | 10 Pan | IL TRM v9 | 4.2.1 | Combination Oven | CI-FSE-CBOV-V02-160601 | CI | FSE | CBOV | V02-160601
Business_Midstream_Statewide Midstream Food Service_Natural Gas_Food Service Equipment_Commercial/Industrial_Combination Oven_0_0_0_HOURS | Business_Midstream_Statewide Midstream Food Service_Natural Gas_Food Service Equipment_Commercial/Industrial_Combination Oven_0_0_0 | Business | Midstream | Statewide Midstream Food Service | Natural Gas | Food Service Equipment | Commercial/Industrial | Combination Oven | 0 | 0 | 0 | HOURS |  | 12 |  | IL TRM v9 | 4.2.1 | Combination Oven | CI-FSE-CBOV-V02-160601 | CI | FSE | CBOV | V02-160601
Business_Midstream_Statewide Midstream Food Service_Natural Gas_Food Service Equipment_Commercial/Industrial_Combination Oven_0_0_0_LBGas | Business_Midstream_Statewide Midstream Food Service_Natural Gas_Food Service Equipment_Commercial/Industrial_Combination Oven_0_0_0 | Business | Midstream | Statewide Midstream Food Service | Natural Gas | Food Service Equipment | Commercial/Industrial | Combination Oven | 0 | 0 | 0 | LBGas |  | 200 | < 15 Pan Capacity | IL TRM v9 | 4.2.1 | Combination Oven | CI-FSE-CBOV-V02-160601 | CI | FSE | CBOV | V02-160601
Business_Midstream_Statewide Midstream Food Service_Natural Gas_Food Service Equipment_Commercial/Industrial_Combination Oven_0_0_0_GasPCSteamEE | Business_Midstream_Statewide Midstream Food Service_Natural Gas_Food Service Equipment_Commercial/Industrial_Combination Oven_0_0_0 | Business | Midstream | Statewide Midstream Food Service | Natural Gas | Food Service Equipment | Commercial/Industrial | Combination Oven | 0 | 0 | 0 | GasPCSteamEE |  | 172 |  | IL TRM v9 | 4.2.1 | Combination Oven | CI-FSE-CBOV-V02-160601 | CI | FSE | CBOV | V02-160601
Business_Midstream_Statewide Midstream Food Service_Natural Gas_Food Service Equipment_Commercial/Industrial_Combination Oven_0_0_0_%Steam | Business_Midstream_Statewide Midstream Food Service_Natural Gas_Food Service Equipment_Commercial/Industrial_Combination Oven_0_0_0 | Business | Midstream | Statewide Midstream Food Service | Natural Gas | Food Service Equipment | Commercial/Industrial | Combination Oven | 0 | 0 | 0 | %Steam |  | 0.5 |  | IL TRM v9 | 4.2.1 | Combination Oven | CI-FSE-CBOV-V02-160601 | CI | FSE | CBOV | V02-160601
Business_Midstream_Statewide Midstream Food Service_Natural Gas_Food Service Equipment_Commercial/Industrial_Combination Oven_0_0_0_Delta_IdleEnergySteamGas | Business_Midstream_Statewide Midstream Food Service_Natural Gas_Food Service Equipment_Commercial/Industrial_Combination Oven_0_0_0 | Business | Midstream | Statewide Midstream Food Service | Natural Gas | Food Service Equipment | Commercial/Industrial | Combination Oven | 0 | 0 | 0 | Delta_IdleEnergySteamGas |  | 56251.0763 |  | IL TRM v9 | 4.2.1 | Combination Oven | CI-FSE-CBOV-V02-160601 | CI | FSE | CBOV | V02-160601
Business_Midstream_Statewide Midstream Food Service_Natural Gas_Food Service Equipment_Commercial/Industrial_Combination Oven_0_0_0_Days | Business_Midstream_Statewide Midstream Food Service_Natural Gas_Food Service Equipment_Commercial/Industrial_Combination Oven_0_0_0 | Business | Midstream | Statewide Midstream Food Service | Natural Gas | Food Service Equipment | Commercial/Industrial | Combination Oven | 0 | 0 | 0 | Days |  | 365 |  | IL TRM v9 | 4.2.1 | Combination Oven | CI-FSE-CBOV-V02-160601 | CI | FSE | CBOV | V02-160601
Business_Midstream_Statewide Midstream Food Service_Natural Gas_Food Service Equipment_Commercial/Industrial_Combination Oven_0_0_0_100000 | Business_Midstream_Statewide Midstream Food Service_Natural Gas_Food Service Equipment_Commercial/Industrial_Combination Oven_0_0_0 | Business | Midstream | Statewide Midstream Food Service | Natural Gas | Food Service Equipment | Commercial/Industrial | Combination Oven | 0 | 0 | 0 | 100000 |  | 100000 |  | IL TRM v9 | 4.2.1 | Combination Oven | CI-FSE-CBOV-V02-160601 | CI | FSE | CBOV | V02-160601
Business_Midstream_Statewide Midstream Food Service_Natural Gas_Food Service Equipment_Commercial/Industrial_Combination Oven_0_0_0_Delta_therms | Business_Midstream_Statewide Midstream Food Service_Natural Gas_Food Service Equipment_Commercial/Industrial_Combination Oven_0_0_0 | Business | Midstream | Statewide Midstream Food Service | Natural Gas | Food Service Equipment | Commercial/Industrial | Combination Oven | 0 | 0 | 0 | Delta_therms |  | 257.389 |  | IL TRM v9 | 4.2.1 | Combination Oven | CI-FSE-CBOV-V02-160601 | CI | FSE | CBOV | V02-160601
Business_Midstream_Statewide Midstream Food Service_Natural Gas_Food Service Equipment_Commercial/Industrial_Combination Oven_0_0_0_kWh Saved per Unit | Business_Midstream_Statewide Midstream Food Service_Natural Gas_Food Service Equipment_Commercial/Industrial_Combination Oven_0_0_0 | Business | Midstream | Statewide Midstream Food Service | Natural Gas | Food Service Equipment | Commercial/Industrial | Combination Oven | 0 | 0 | 0 | kWh Saved per Unit |  | 0 |  | IL TRM v9 | 4.2.1 | Combination Oven | CI-FSE-CBOV-V02-160601 | CI | FSE | CBOV | V02-160601
Business_Midstream_Statewide Midstream Food Service_Natural Gas_Food Service Equipment_Commercial/Industrial_Combination Oven_0_0_0_Coincident Peak kW Saved per Unit | Business_Midstream_Statewide Midstream Food Service_Natural Gas_Food Service Equipment_Commercial/Industrial_Combination Oven_0_0_0 | Business | Midstream | Statewide Midstream Food Service | Natural Gas | Food Service Equipment | Commercial/Industrial | Combination Oven | 0 | 0 | 0 | Coincident Peak kW Saved per Unit |  | 0 |  | IL TRM v9 | 4.2.1 | Combination Oven | CI-FSE-CBOV-V02-160601 | CI | FSE | CBOV | V02-160601
Business_Midstream_Statewide Midstream Food Service_Natural Gas_Food Service Equipment_Commercial/Industrial_Combination Oven_0_0_0_Therms Saved per Unit | Business_Midstream_Statewide Midstream Food Service_Natural Gas_Food Service Equipment_Commercial/Industrial_Combination Oven_0_0_0 | Business | Midstream | Statewide Midstream Food Service | Natural Gas | Food Service Equipment | Commercial/Industrial | Combination Oven | 0 | 0 | 0 | Therms Saved per Unit |  | 257.389 |  | IL TRM v9 | 4.2.1 | Combination Oven | CI-FSE-CBOV-V02-160601 | CI | FSE | CBOV | V02-160601
Business_Midstream_Statewide Midstream Food Service_Natural Gas_Food Service Equipment_Commercial/Industrial_Combination Oven_0_0_0_Lifetime (years) | Business_Midstream_Statewide Midstream Food Service_Natural Gas_Food Service Equipment_Commercial/Industrial_Combination Oven_0_0_0 | Business | Midstream | Statewide Midstream Food Service | Natural Gas | Food Service Equipment | Commercial/Industrial | Combination Oven | 0 | 0 | 0 | Lifetime (years) |  | 12 |  | IL TRM v9 | 4.2.1 | Combination Oven | CI-FSE-CBOV-V02-160601 | CI | FSE | CBOV | V02-160601
Business_Midstream_Statewide Midstream Food Service_Natural Gas_Food Service Equipment_Commercial/Industrial_Combination Oven_0_0_0_Incremental Cost | Business_Midstream_Statewide Midstream Food Service_Natural Gas_Food Service Equipment_Commercial/Industrial_Combination Oven_0_0_0 | Business | Midstream | Statewide Midstream Food Service | Natural Gas | Food Service Equipment | Commercial/Industrial | Combination Oven | 0 | 0 | 0 | Incremental Cost |  | 3824 | MN TRM v3.1, p. 474 | IL TRM v9 | 4.2.1 | Combination Oven | CI-FSE-CBOV-V02-160601 | CI | FSE | CBOV | V02-160601
Business_Midstream_Statewide Midstream Food Service_Natural Gas_Food Service Equipment_Commercial/Industrial_Combination Oven_0_0_0_ | Business_Midstream_Statewide Midstream Food Service_Natural Gas_Food Service Equipment_Commercial/Industrial_Combination Oven_0_0_0 | Business | Midstream | Statewide Midstream Food Service | Natural Gas | Food Service Equipment | Commercial/Industrial | Combination Oven | 0 | 0 | 0 | [8 empty] | ERROR
Business_Midstream_Statewide Midstream Food Service_Natural Gas_Food Service Equipment_Commercial/Industrial_ENERGY STAR Dishwasher_High Temp, Booster_0_0_Delta_water_gallons | Business_Midstream_Statewide Midstream Food Service_Natural Gas_Food Service Equipment_Commercial/Industrial_ENERGY STAR Dishwasher_High Temp, Booster_0_0 | Business | Midstream | Statewide Midstream Food Service | Natural Gas | Food Service Equipment | Commercial/Industrial | ENERGY STAR Dishwasher | High Temp, Booster | 0 | 0 | Delta_water_gallons |  | 40908 | High Temperature, Stationary Single Tank Door | IL TRM v9 | 4.2.6 | ENERGY STAR Dishwasher | CI-FSE-ESDW-V05-190101 | CI | FSE | ESDW | V05-190101
Business_Midstream_Statewide Midstream Food Service_Natural Gas_Food Service Equipment_Commercial/Industrial_ENERGY STAR Dishwasher_High Temp, Booster_0_0_1000000 | Business_Midstream_Statewide Midstream Food Service_Natural Gas_Food Service Equipment_Commercial/Industrial_ENERGY STAR Dishwasher_High Temp, Booster_0_0 | Business | Midstream | Statewide Midstream Food Service | Natural Gas | Food Service Equipment | Commercial/Industrial | ENERGY STAR Dishwasher | High Temp, Booster | 0 | 0 | 1000000 |  | 1000000 |  | IL TRM v9 | 4.2.6 | ENERGY STAR Dishwasher | CI-FSE-ESDW-V05-190101 | CI | FSE | ESDW | V05-190101
Business_Midstream_Statewide Midstream Food Service_Natural Gas_Food Service Equipment_Commercial/Industrial_ENERGY STAR Dishwasher_High Temp, Booster_0_0_E_water_total | Business_Midstream_Statewide Midstream Food Service_Natural Gas_Food Service Equipment_Commercial/Industrial_ENERGY STAR Dishwasher_High Temp, Booster_0_0 | Business | Midstream | Statewide Midstream Food Service | Natural Gas | Food Service Equipment | Commercial/Industrial | ENERGY STAR Dishwasher | High Temp, Booster | 0 | 0 | E_water_total |  | 5010 |  | IL TRM v9 | 4.2.6 | ENERGY STAR Dishwasher | CI-FSE-ESDW-V05-190101 | CI | FSE | ESDW | V05-190101
Business_Midstream_Statewide Midstream Food Service_Natural Gas_Food Service Equipment_Commercial/Industrial_ENERGY STAR Dishwasher_High Temp, Booster_0_0_Delta_kWh_water | Business_Midstream_Statewide Midstream Food Service_Natural Gas_Food Service Equipment_Commercial/Industrial_ENERGY STAR Dishwasher_High Temp, Booster_0_0 | Business | Midstream | Statewide Midstream Food Service | Natural Gas | Food Service Equipment | Commercial/Industrial | ENERGY STAR Dishwasher | High Temp, Booster | 0 | 0 | Delta_kWh_water |  | 204.9491 |  | IL TRM v9 | 4.2.6 | ENERGY STAR Dishwasher | CI-FSE-ESDW-V05-190101 | CI | FSE | ESDW | V05-190101
Business_Midstream_Statewide Midstream Food Service_Natural Gas_Food Service Equipment_Commercial/Industrial_ENERGY STAR Dishwasher_High Temp, Booster_0_0_Secondary Water kWh Saved per Unit | Business_Midstream_Statewide Midstream Food Service_Natural Gas_Food Service Equipment_Commercial/Industrial_ENERGY STAR Dishwasher_High Temp, Booster_0_0 | Business | Midstream | Statewide Midstream Food Service | Natural Gas | Food Service Equipment | Commercial/Industrial | ENERGY STAR Dishwasher | High Temp, Booster | 0 | 0 | Secondary Water kWh Saved per Unit |  | 204.9491 |  | IL TRM v9 | 4.2.6 | ENERGY STAR Dishwasher | CI-FSE-ESDW-V05-190101 | CI | FSE | ESDW | V05-190101
Business_Midstream_Statewide Midstream Food Service_Natural Gas_Food Service Equipment_Commercial/Industrial_ENERGY STAR Dishwasher_High Temp, Booster_0_0_Gal Saved per Unit | Business_Midstream_Statewide Midstream Food Service_Natural Gas_Food Service Equipment_Commercial/Industrial_ENERGY STAR Dishwasher_High Temp, Booster_0_0 | Business | Midstream | Statewide Midstream Food Service | Natural Gas | Food Service Equipment | Commercial/Industrial | ENERGY STAR Dishwasher | High Temp, Booster | 0 | 0 | Gal Saved per Unit |  | 40908 |  | IL TRM v9 | 4.2.6 | ENERGY STAR Dishwasher | CI-FSE-ESDW-V05-190101 | CI | FSE | ESDW | V05-190101
Business_Midstream_Statewide Midstream Food Service_Natural Gas_Food Service Equipment_Commercial/Industrial_ENERGY STAR Dishwasher_High Temp, Booster_0_0_Therms Saved per Unit | Business_Midstream_Statewide Midstream Food Service_Natural Gas_Food Service Equipment_Commercial/Industrial_ENERGY STAR Dishwasher_High Temp, Booster_0_0 | Business | Midstream | Statewide Midstream Food Service | Natural Gas | Food Service Equipment | Commercial/Industrial | ENERGY STAR Dishwasher | High Temp, Booster | 0 | 0 | Therms Saved per Unit |  | 462 | High Temperature, Stationary Single Tank Door, Natural gas building and natural gas booster water heating | IL TRM v9 | 4.2.6 | ENERGY STAR Dishwasher | CI-FSE-ESDW-V05-190101 | CI | FSE | ESDW | V05-190101
Business_Midstream_Statewide Midstream Food Service_Natural Gas_Food Service Equipment_Commercial/Industrial_ENERGY STAR Dishwasher_High Temp, Booster_0_0_Lifetime (years) | Business_Midstream_Statewide Midstream Food Service_Natural Gas_Food Service Equipment_Commercial/Industrial_ENERGY STAR Dishwasher_High Temp, Booster_0_0 | Business | Midstream | Statewide Midstream Food Service | Natural Gas | Food Service Equipment | Commercial/Industrial | ENERGY STAR Dishwasher | High Temp, Booster | 0 | 0 | Lifetime (years) |  | 15 | High Temperature, Stationary Single Tank Door | IL TRM v9 | 4.2.6 | ENERGY STAR Dishwasher | CI-FSE-ESDW-V05-190101 | CI | FSE | ESDW | V05-190101
Business_Midstream_Statewide Midstream Food Service_Natural Gas_Food Service Equipment_Commercial/Industrial_ENERGY STAR Dishwasher_High Temp, Booster_0_0_Incremental Cost | Business_Midstream_Statewide Midstream Food Service_Natural Gas_Food Service Equipment_Commercial/Industrial_ENERGY STAR Dishwasher_High Temp, Booster_0_0 | Business | Midstream | Statewide Midstream Food Service | Natural Gas | Food Service Equipment | Commercial/Industrial | ENERGY STAR Dishwasher | High Temp, Booster | 0 | 0 | Incremental Cost |  | 770 | High Temperature, Stationary Single Tank Door | IL TRM v9 | 4.2.6 | ENERGY STAR Dishwasher | CI-FSE-ESDW-V05-190101 | CI | FSE | ESDW | V05-190101
Business_Midstream_Statewide Midstream Food Service_Natural Gas_Food Service Equipment_Commercial/Industrial_ENERGY STAR Dishwasher_High Temp, Booster_0_0_ | Business_Midstream_Statewide Midstream Food Service_Natural Gas_Food Service Equipment_Commercial/Industrial_ENERGY STAR Dishwasher_High Temp, Booster_0_0 | Business | Midstream | Statewide Midstream Food Service | Natural Gas | Food Service Equipment | Commercial/Industrial | ENERGY STAR Dishwasher | High Temp, Booster | 0 | 0 |  |  |  |  | IL TRM v9 | 4.2.6 | ENERGY STAR Dishwasher | CI-FSE-ESDW-V05-190101 | CI | FSE | ESDW | V05-190101
Business_Midstream_Statewide Midstream Food Service_Natural Gas_Food Service Equipment_Commercial/Industrial_ENERGY STAR Fryer_Standard_0_0_kWh Saved per Unit | Business_Midstream_Statewide Midstream Food Service_Natural Gas_Food Service Equipment_Commercial/Industrial_ENERGY STAR Fryer_Standard_0_0 | Business | Midstream | Statewide Midstream Food Service | Natural Gas | Food Service Equipment | Commercial/Industrial | ENERGY STAR Fryer | Standard | 0 | 0 | kWh Saved per Unit |  | 0 |  | IL TRM v9 | 4.2.7 | ENERGY STAR Fryer | CI-FSE-ESFR-V02-190101 | CI | FSE | ESFR | V02-190101
Business_Midstream_Statewide Midstream Food Service_Natural Gas_Food Service Equipment_Commercial/Industrial_ENERGY STAR Fryer_Standard_0_0_Coincident Peak kW Saved per Unit | Business_Midstream_Statewide Midstream Food Service_Natural Gas_Food Service Equipment_Commercial/Industrial_ENERGY STAR Fryer_Standard_0_0 | Business | Midstream | Statewide Midstream Food Service | Natural Gas | Food Service Equipment | Commercial/Industrial | ENERGY STAR Fryer | Standard | 0 | 0 | Coincident Peak kW Saved per Unit |  | 0 |  | IL TRM v9 | 4.2.7 | ENERGY STAR Fryer | CI-FSE-ESFR-V02-190101 | CI | FSE | ESFR | V02-190101
Business_Midstream_Statewide Midstream Food Service_Natural Gas_Food Service Equipment_Commercial/Industrial_ENERGY STAR Fryer_Standard_0_0_Therms Saved per Unit | Business_Midstream_Statewide Midstream Food Service_Natural Gas_Food Service Equipment_Commercial/Industrial_ENERGY STAR Fryer_Standard_0_0 | Business | Midstream | Statewide Midstream Food Service | Natural Gas | Food Service Equipment | Commercial/Industrial | ENERGY STAR Fryer | Standard | 0 | 0 | Therms Saved per Unit |  | 512.5 | Standard | IL TRM v9 | 4.2.7 | ENERGY STAR Fryer | CI-FSE-ESFR-V02-190101 | CI | FSE | ESFR | V02-190101
Business_Midstream_Statewide Midstream Food Service_Natural Gas_Food Service Equipment_Commercial/Industrial_ENERGY STAR Fryer_Standard_0_0_Lifetime (years) | Business_Midstream_Statewide Midstream Food Service_Natural Gas_Food Service Equipment_Commercial/Industrial_ENERGY STAR Fryer_Standard_0_0 | Business | Midstream | Statewide Midstream Food Service | Natural Gas | Food Service Equipment | Commercial/Industrial | ENERGY STAR Fryer | Standard | 0 | 0 | Lifetime (years) |  | 12 |  | IL TRM v9 | 4.2.7 | ENERGY STAR Fryer | CI-FSE-ESFR-V02-190101 | CI | FSE | ESFR | V02-190101
Business_Midstream_Statewide Midstream Food Service_Natural Gas_Food Service Equipment_Commercial/Industrial_ENERGY STAR Fryer_Standard_0_0_Incremental Cost | Business_Midstream_Statewide Midstream Food Service_Natural Gas_Food Service Equipment_Commercial/Industrial_ENERGY STAR Fryer_Standard_0_0 | Business | Midstream | Statewide Midstream Food Service | Natural Gas | Food Service Equipment | Commercial/Industrial | ENERGY STAR Fryer | Standard | 0 | 0 | Incremental Cost |  | 1200 |  | IL TRM v9 | 4.2.7 | ENERGY STAR Fryer | CI-FSE-ESFR-V02-190101 | CI | FSE | ESFR | V02-190101
Business_Midstream_Statewide Midstream Food Service_Natural Gas_Food Service Equipment_Commercial/Industrial_ENERGY STAR Fryer_Standard_0_0_ | Business_Midstream_Statewide Midstream Food Service_Natural Gas_Food Service Equipment_Commercial/Industrial_ENERGY STAR Fryer_Standard_0_0 | Business | Midstream | Statewide Midstream Food Service | Natural Gas | Food Service Equipment | Commercial/Industrial | ENERGY STAR Fryer | Standard | 0 | 0 |  |  |  |  | IL TRM v9 | 4.2.7 | ENERGY STAR Fryer | CI-FSE-ESFR-V02-190101 | CI | FSE | ESFR | V02-190101
Business_Midstream_Statewide Midstream Food Service_Natural Gas_Food Service Equipment_Commercial/Industrial_ENERGY STAR Fryer_Large Vat_0_0_kWh Saved per Unit | Business_Midstream_Statewide Midstream Food Service_Natural Gas_Food Service Equipment_Commercial/Industrial_ENERGY STAR Fryer_Large Vat_0_0 | Business | Midstream | Statewide Midstream Food Service | Natural Gas | Food Service Equipment | Commercial/Industrial | ENERGY STAR Fryer | Large Vat | 0 | 0 | kWh Saved per Unit |  | 0 |  | IL TRM v9 | 4.2.7 | ENERGY STAR Fryer | CI-FSE-ESFR-V02-190101 | CI | FSE | ESFR | V02-190101
Business_Midstream_Statewide Midstream Food Service_Natural Gas_Food Service Equipment_Commercial/Industrial_ENERGY STAR Fryer_Large Vat_0_0_Coincident Peak kW Saved per Unit | Business_Midstream_Statewide Midstream Food Service_Natural Gas_Food Service Equipment_Commercial/Industrial_ENERGY STAR Fryer_Large Vat_0_0 | Business | Midstream | Statewide Midstream Food Service | Natural Gas | Food Service Equipment | Commercial/Industrial | ENERGY STAR Fryer | Large Vat | 0 | 0 | Coincident Peak kW Saved per Unit |  | 0 |  | IL TRM v9 | 4.2.7 | ENERGY STAR Fryer | CI-FSE-ESFR-V02-190101 | CI | FSE | ESFR | V02-190101
Business_Midstream_Statewide Midstream Food Service_Natural Gas_Food Service Equipment_Commercial/Industrial_ENERGY STAR Fryer_Large Vat_0_0_Therms Saved per Unit | Business_Midstream_Statewide Midstream Food Service_Natural Gas_Food Service Equipment_Commercial/Industrial_ENERGY STAR Fryer_Large Vat_0_0 | Business | Midstream | Statewide Midstream Food Service | Natural Gas | Food Service Equipment | Commercial/Industrial | ENERGY STAR Fryer | Large Vat | 0 | 0 | Therms Saved per Unit |  | 420.6 | Large Vat | IL TRM v9 | 4.2.7 | ENERGY STAR Fryer | CI-FSE-ESFR-V02-190101 | CI | FSE | ESFR | V02-190101
Business_Midstream_Statewide Midstream Food Service_Natural Gas_Food Service Equipment_Commercial/Industrial_ENERGY STAR Fryer_Large Vat_0_0_Lifetime (years) | Business_Midstream_Statewide Midstream Food Service_Natural Gas_Food Service Equipment_Commercial/Industrial_ENERGY STAR Fryer_Large Vat_0_0 | Business | Midstream | Statewide Midstream Food Service | Natural Gas | Food Service Equipment | Commercial/Industrial | ENERGY STAR Fryer | Large Vat | 0 | 0 | Lifetime (years) |  | 12 |  | IL TRM v9 | 4.2.7 | ENERGY STAR Fryer | CI-FSE-ESFR-V02-190101 | CI | FSE | ESFR | V02-190101
Business_Midstream_Statewide Midstream Food Service_Natural Gas_Food Service Equipment_Commercial/Industrial_ENERGY STAR Fryer_Large Vat_0_0_Incremental Cost | Business_Midstream_Statewide Midstream Food Service_Natural Gas_Food Service Equipment_Commercial/Industrial_ENERGY STAR Fryer_Large Vat_0_0 | Business | Midstream | Statewide Midstream Food Service | Natural Gas | Food Service Equipment | Commercial/Industrial | ENERGY STAR Fryer | Large Vat | 0 | 0 | Incremental Cost |  | 1200 |  | IL TRM v9 | 4.2.7 | ENERGY STAR Fryer | CI-FSE-ESFR-V02-190101 | CI | FSE | ESFR | V02-190101
Business_Midstream_Statewide Midstream Food Service_Natural Gas_Food Service Equipment_Commercial/Industrial_ENERGY STAR Fryer_Large Vat_0_0_ | Business_Midstream_Statewide Midstream Food Service_Natural Gas_Food Service Equipment_Commercial/Industrial_ENERGY STAR Fryer_Large Vat_0_0 | Business | Midstream | Statewide Midstream Food Service | Natural Gas | Food Service Equipment | Commercial/Industrial | ENERGY STAR Fryer | Large Vat | 0 | 0 |  |  |  |  | IL TRM v9 | 4.2.7 | ENERGY STAR Fryer | CI-FSE-ESFR-V02-190101 | CI | FSE | ESFR | V02-190101
Business_Midstream_Statewide Midstream Food Service_Electric_Food Service Equipment_Commercial/Industrial_ENERGY STAR Fryer_Standard_0_0_Delta_kWh | Business_Midstream_Statewide Midstream Food Service_Electric_Food Service Equipment_Commercial/Industrial_ENERGY STAR Fryer_Standard_0_0 | Business | Midstream | Statewide Midstream Food Service | Electric | Food Service Equipment | Commercial/Industrial | ENERGY STAR Fryer | Standard | 0 | 0 | Delta_kWh |  | 2378 | Standard | IL TRM v9 | 4.2.7 | ENERGY STAR Fryer | CI-FSE-ESFR-V02-190101 | CI | FSE | ESFR | V02-190101
Business_Midstream_Statewide Midstream Food Service_Electric_Food Service Equipment_Commercial/Industrial_ENERGY STAR Fryer_Standard_0_0_HOURS | Business_Midstream_Statewide Midstream Food Service_Electric_Food Service Equipment_Commercial/Industrial_ENERGY STAR Fryer_Standard_0_0 | Business | Midstream | Statewide Midstream Food Service | Electric | Food Service Equipment | Commercial/Industrial | ENERGY STAR Fryer | Standard | 0 | 0 | HOURS |  | 16 | Standard | IL TRM v9 | 4.2.7 | ENERGY STAR Fryer | CI-FSE-ESFR-V02-190101 | CI | FSE | ESFR | V02-190101
Business_Midstream_Statewide Midstream Food Service_Electric_Food Service Equipment_Commercial/Industrial_ENERGY STAR Fryer_Standard_0_0_Days | Business_Midstream_Statewide Midstream Food Service_Electric_Food Service Equipment_Commercial/Industrial_ENERGY STAR Fryer_Standard_0_0 | Business | Midstream | Statewide Midstream Food Service | Electric | Food Service Equipment | Commercial/Industrial | ENERGY STAR Fryer | Standard | 0 | 0 | Days |  | 365.25 |  | IL TRM v9 | 4.2.7 | ENERGY STAR Fryer | CI-FSE-ESFR-V02-190101 | CI | FSE | ESFR | V02-190101
Business_Midstream_Statewide Midstream Food Service_Electric_Food Service Equipment_Commercial/Industrial_ENERGY STAR Fryer_Standard_0_0_CF | Business_Midstream_Statewide Midstream Food Service_Electric_Food Service Equipment_Commercial/Industrial_ENERGY STAR Fryer_Standard_0_0 | Business | Midstream | Statewide Midstream Food Service | Electric | Food Service Equipment | Commercial/Industrial | ENERGY STAR Fryer | Standard | 0 | 0 | CF |  | 0.36 | Full Service Expanded Menu | IL TRM v9 | 4.2.7 | ENERGY STAR Fryer | CI-FSE-ESFR-V02-190101 | CI | FSE | ESFR | V02-190101
Business_Midstream_Statewide Midstream Food Service_Electric_Food Service Equipment_Commercial/Industrial_ENERGY STAR Fryer_Standard_0_0_kWh Saved per Unit | Business_Midstream_Statewide Midstream Food Service_Electric_Food Service Equipment_Commercial/Industrial_ENERGY STAR Fryer_Standard_0_0 | Business | Midstream | Statewide Midstream Food Service | Electric | Food Service Equipment | Commercial/Industrial | ENERGY STAR Fryer | Standard | 0 | 0 | kWh Saved per Unit |  | 2378 |  | IL TRM v9 | 4.2.7 | ENERGY STAR Fryer | CI-FSE-ESFR-V02-190101 | CI | FSE | ESFR | V02-190101
Business_Midstream_Statewide Midstream Food Service_Electric_Food Service Equipment_Commercial/Industrial_ENERGY STAR Fryer_Standard_0_0_Coincident Peak kW Saved per Unit | Business_Midstream_Statewide Midstream Food Service_Electric_Food Service Equipment_Commercial/Industrial_ENERGY STAR Fryer_Standard_0_0 | Business | Midstream | Statewide Midstream Food Service | Electric | Food Service Equipment | Commercial/Industrial | ENERGY STAR Fryer | Standard | 0 | 0 | Coincident Peak kW Saved per Unit |  | 0.14649 |  | IL TRM v9 | 4.2.7 | ENERGY STAR Fryer | CI-FSE-ESFR-V02-190101 | CI | FSE | ESFR | V02-190101
Business_Midstream_Statewide Midstream Food Service_Electric_Food Service Equipment_Commercial/Industrial_ENERGY STAR Fryer_Standard_0_0_Therms Saved per Unit | Business_Midstream_Statewide Midstream Food Service_Electric_Food Service Equipment_Commercial/Industrial_ENERGY STAR Fryer_Standard_0_0 | Business | Midstream | Statewide Midstream Food Service | Electric | Food Service Equipment | Commercial/Industrial | ENERGY STAR Fryer | Standard | 0 | 0 | Therms Saved per Unit |  | 0 |  | IL TRM v9 | 4.2.7 | ENERGY STAR Fryer | CI-FSE-ESFR-V02-190101 | CI | FSE | ESFR | V02-190101
Business_Midstream_Statewide Midstream Food Service_Electric_Food Service Equipment_Commercial/Industrial_ENERGY STAR Fryer_Standard_0_0_Lifetime (years) | Business_Midstream_Statewide Midstream Food Service_Electric_Food Service Equipment_Commercial/Industrial_ENERGY STAR Fryer_Standard_0_0 | Business | Midstream | Statewide Midstream Food Service | Electric | Food Service Equipment | Commercial/Industrial | ENERGY STAR Fryer | Standard | 0 | 0 | Lifetime (years) |  | 12 |  | IL TRM v9 | 4.2.7 | ENERGY STAR Fryer | CI-FSE-ESFR-V02-190101 | CI | FSE | ESFR | V02-190101
Business_Midstream_Statewide Midstream Food Service_Electric_Food Service Equipment_Commercial/Industrial_ENERGY STAR Fryer_Standard_0_0_Incremental Cost | Business_Midstream_Statewide Midstream Food Service_Electric_Food Service Equipment_Commercial/Industrial_ENERGY STAR Fryer_Standard_0_0 | Business | Midstream | Statewide Midstream Food Service | Electric | Food Service Equipment | Commercial/Industrial | ENERGY STAR Fryer | Standard | 0 | 0 | Incremental Cost |  | 1200 |  | IL TRM v9 | 4.2.7 | ENERGY STAR Fryer | CI-FSE-ESFR-V02-190101 | CI | FSE | ESFR | V02-190101
Business_Midstream_Statewide Midstream Food Service_Electric_Food Service Equipment_Commercial/Industrial_ENERGY STAR Fryer_Standard_0_0_ | Business_Midstream_Statewide Midstream Food Service_Electric_Food Service Equipment_Commercial/Industrial_ENERGY STAR Fryer_Standard_0_0 | Business | Midstream | Statewide Midstream Food Service | Electric | Food Service Equipment | Commercial/Industrial | ENERGY STAR Fryer | Standard | 0 | 0 |  |  |  |  | IL TRM v9 | 4.2.7 | ENERGY STAR Fryer | CI-FSE-ESFR-V02-190101 | CI | FSE | ESFR | V02-190101
Business_Midstream_Statewide Midstream Food Service_Electric_Food Service Equipment_Commercial/Industrial_Commercial Solid and Glass Door Refrigerators & Freezers_0_0_0_kWhbase | Business_Midstream_Statewide Midstream Food Service_Electric_Food Service Equipment_Commercial/Industrial_Commercial Solid and Glass Door Refrigerators & Freezers_0_0_0 | Business | Midstream | Statewide Midstream Food Service | Electric | Food Service Equipment | Commercial/Industrial | Commercial Solid and Glass Door Refrigerators & Freezers | 0 | 0 | 0 | kWhbase |  | 2.11 | Solid door refrigerator, V = 15 | IL TRM v9 | 4.2.2 | Commercial Solid and Glass Door Refrigerators & Freezers | CI-FSE-CSDO-V02-190101 | CI | FSE | CSDO | V02-190101
Business_Midstream_Statewide Midstream Food Service_Electric_Food Service Equipment_Commercial/Industrial_Commercial Solid and Glass Door Refrigerators & Freezers_0_0_0_kWhee | Business_Midstream_Statewide Midstream Food Service_Electric_Food Service Equipment_Commercial/Industrial_Commercial Solid and Glass Door Refrigerators & Freezers_0_0_0 | Business | Midstream | Statewide Midstream Food Service | Electric | Food Service Equipment | Commercial/Industrial | Commercial Solid and Glass Door Refrigerators & Freezers | 0 | 0 | 0 | kWhee |  | 1.3 | Solid door refrigerator, V = 15 | IL TRM v9 | 4.2.2 | Commercial Solid and Glass Door Refrigerators & Freezers | CI-FSE-CSDO-V02-190101 | CI | FSE | CSDO | V02-190101
Business_Midstream_Statewide Midstream Food Service_Electric_Food Service Equipment_Commercial/Industrial_Commercial Solid and Glass Door Refrigerators & Freezers_0_0_0_365.25 | Business_Midstream_Statewide Midstream Food Service_Electric_Food Service Equipment_Commercial/Industrial_Commercial Solid and Glass Door Refrigerators & Freezers_0_0_0 | Business | Midstream | Statewide Midstream Food Service | Electric | Food Service Equipment | Commercial/Industrial | Commercial Solid and Glass Door Refrigerators & Freezers | 0 | 0 | 0 | 365.25 |  | 365.25 |  | IL TRM v9 | 4.2.2 | Commercial Solid and Glass Door Refrigerators & Freezers | CI-FSE-CSDO-V02-190101 | CI | FSE | CSDO | V02-190101
Business_Midstream_Statewide Midstream Food Service_Electric_Food Service Equipment_Commercial/Industrial_Commercial Solid and Glass Door Refrigerators & Freezers_0_0_0_ΔkWh | Business_Midstream_Statewide Midstream Food Service_Electric_Food Service Equipment_Commercial/Industrial_Commercial Solid and Glass Door Refrigerators & Freezers_0_0_0 | Business | Midstream | Statewide Midstream Food Service | Electric | Food Service Equipment | Commercial/Industrial | Commercial Solid and Glass Door Refrigerators & Freezers | 0 | 0 | 0 | ΔkWh |  | 295.8525 |  | IL TRM v9 | 4.2.2 | Commercial Solid and Glass Door Refrigerators & Freezers | CI-FSE-CSDO-V02-190101 | CI | FSE | CSDO | V02-190101
Business_Midstream_Statewide Midstream Food Service_Electric_Food Service Equipment_Commercial/Industrial_Commercial Solid and Glass Door Refrigerators & Freezers_0_0_0_HOURS | Business_Midstream_Statewide Midstream Food Service_Electric_Food Service Equipment_Commercial/Industrial_Commercial Solid and Glass Door Refrigerators & Freezers_0_0_0 | Business | Midstream | Statewide Midstream Food Service | Electric | Food Service Equipment | Commercial/Industrial | Commercial Solid and Glass Door Refrigerators & Freezers | 0 | 0 | 0 | HOURS |  | 8766 |  | IL TRM v9 | 4.2.2 | Commercial Solid and Glass Door Refrigerators & Freezers | CI-FSE-CSDO-V02-190101 | CI | FSE | CSDO | V02-190101
Business_Midstream_Statewide Midstream Food Service_Electric_Food Service Equipment_Commercial/Industrial_Commercial Solid and Glass Door Refrigerators & Freezers_0_0_0_CF | Business_Midstream_Statewide Midstream Food Service_Electric_Food Service Equipment_Commercial/Industrial_Commercial Solid and Glass Door Refrigerators & Freezers_0_0_0 | Business | Midstream | Statewide Midstream Food Service | Electric | Food Service Equipment | Commercial/Industrial | Commercial Solid and Glass Door Refrigerators & Freezers | 0 | 0 | 0 | CF |  | 0.937 |  | IL TRM v9 | 4.2.2 | Commercial Solid and Glass Door Refrigerators & Freezers | CI-FSE-CSDO-V02-190101 | CI | FSE | CSDO | V02-190101
Business_Midstream_Statewide Midstream Food Service_Electric_Food Service Equipment_Commercial/Industrial_Commercial Solid and Glass Door Refrigerators & Freezers_0_0_0_ΔkW | Business_Midstream_Statewide Midstream Food Service_Electric_Food Service Equipment_Commercial/Industrial_Commercial Solid and Glass Door Refrigerators & Freezers_0_0_0 | Business | Midstream | Statewide Midstream Food Service | Electric | Food Service Equipment | Commercial/Industrial | Commercial Solid and Glass Door Refrigerators & Freezers | 0 | 0 | 0 | ΔkW |  | 0.031624 |  | IL TRM v9 | 4.2.2 | Commercial Solid and Glass Door Refrigerators & Freezers | CI-FSE-CSDO-V02-190101 | CI | FSE | CSDO | V02-190101
Business_Midstream_Statewide Midstream Food Service_Electric_Food Service Equipment_Commercial/Industrial_Commercial Solid and Glass Door Refrigerators & Freezers_0_0_0_kWh Saved per Unit | Business_Midstream_Statewide Midstream Food Service_Electric_Food Service Equipment_Commercial/Industrial_Commercial Solid and Glass Door Refrigerators & Freezers_0_0_0 | Business | Midstream | Statewide Midstream Food Service | Electric | Food Service Equipment | Commercial/Industrial | Commercial Solid and Glass Door Refrigerators & Freezers | 0 | 0 | 0 | kWh Saved per Unit |  | 295.8525 |  | IL TRM v9 | 4.2.2 | Commercial Solid and Glass Door Refrigerators & Freezers | CI-FSE-CSDO-V02-190101 | CI | FSE | CSDO | V02-190101
Business_Midstream_Statewide Midstream Food Service_Electric_Food Service Equipment_Commercial/Industrial_Commercial Solid and Glass Door Refrigerators & Freezers_0_0_0_Coincident Peak kW Saved per Unit | Business_Midstream_Statewide Midstream Food Service_Electric_Food Service Equipment_Commercial/Industrial_Commercial Solid and Glass Door Refrigerators & Freezers_0_0_0 | Business | Midstream | Statewide Midstream Food Service | Electric | Food Service Equipment | Commercial/Industrial | Commercial Solid and Glass Door Refrigerators & Freezers | 0 | 0 | 0 | Coincident Peak kW Saved per Unit |  | 0.031624 |  | IL TRM v9 | 4.2.2 | Commercial Solid and Glass Door Refrigerators & Freezers | CI-FSE-CSDO-V02-190101 | CI | FSE | CSDO | V02-190101
Business_Midstream_Statewide Midstream Food Service_Electric_Food Service Equipment_Commercial/Industrial_Commercial Solid and Glass Door Refrigerators & Freezers_0_0_0_Therms Saved per Unit | Business_Midstream_Statewide Midstream Food Service_Electric_Food Service Equipment_Commercial/Industrial_Commercial Solid and Glass Door Refrigerators & Freezers_0_0_0 | Business | Midstream | Statewide Midstream Food Service | Electric | Food Service Equipment | Commercial/Industrial | Commercial Solid and Glass Door Refrigerators & Freezers | 0 | 0 | 0 | Therms Saved per Unit |  | 0 |  | IL TRM v9 | 4.2.2 | Commercial Solid and Glass Door Refrigerators & Freezers | CI-FSE-CSDO-V02-190101 | CI | FSE | CSDO | V02-190101
Business_Midstream_Statewide Midstream Food Service_Electric_Food Service Equipment_Commercial/Industrial_Commercial Solid and Glass Door Refrigerators & Freezers_0_0_0_Lifetime (years) | Business_Midstream_Statewide Midstream Food Service_Electric_Food Service Equipment_Commercial/Industrial_Commercial Solid and Glass Door Refrigerators & Freezers_0_0_0 | Business | Midstream | Statewide Midstream Food Service | Electric | Food Service Equipment | Commercial/Industrial | Commercial Solid and Glass Door Refrigerators & Freezers | 0 | 0 | 0 | Lifetime (years) |  | 12 |  | IL TRM v9 | 4.2.2 | Commercial Solid and Glass Door Refrigerators & Freezers | CI-FSE-CSDO-V02-190101 | CI | FSE | CSDO | V02-190101
Business_Midstream_Statewide Midstream Food Service_Electric_Food Service Equipment_Commercial/Industrial_Commercial Solid and Glass Door Refrigerators & Freezers_0_0_0_Incremental Cost | Business_Midstream_Statewide Midstream Food Service_Electric_Food Service Equipment_Commercial/Industrial_Commercial Solid and Glass Door Refrigerators & Freezers_0_0_0 | Business | Midstream | Statewide Midstream Food Service | Electric | Food Service Equipment | Commercial/Industrial | Commercial Solid and Glass Door Refrigerators & Freezers | 0 | 0 | 0 | Incremental Cost |  | 363.15 | Solid door refrigerator, V = 15 | IL TRM v9 | 4.2.2 | Commercial Solid and Glass Door Refrigerators & Freezers | CI-FSE-CSDO-V02-190101 | CI | FSE | CSDO | V02-190101
Business_Midstream_Statewide Midstream Food Service_Electric_Food Service Equipment_Commercial/Industrial_Commercial Solid and Glass Door Refrigerators & Freezers_0_0_0_ | Business_Midstream_Statewide Midstream Food Service_Electric_Food Service Equipment_Commercial/Industrial_Commercial Solid and Glass Door Refrigerators & Freezers_0_0_0 | Business | Midstream | Statewide Midstream Food Service | Electric | Food Service Equipment | Commercial/Industrial | Commercial Solid and Glass Door Refrigerators & Freezers | 0 | 0 | 0 |  |  |  |  | IL TRM v9 | 4.2.2 | Commercial Solid and Glass Door Refrigerators & Freezers | CI-FSE-CSDO-V02-190101 | CI | FSE | CSDO | V02-190101
Business_Midstream_Statewide Midstream Food Service_Electric_Food Service Equipment_Commercial/Industrial_Ice Maker_0_0_0_kWhbase | Business_Midstream_Statewide Midstream Food Service_Electric_Food Service Equipment_Commercial/Industrial_Ice Maker_0_0_0 | Business | Midstream | Statewide Midstream Food Service | Electric | Food Service Equipment | Commercial/Industrial | Ice Maker | 0 | 0 | 0 | kWhbase |  | 5.925 | Batch Type, IMH, 450 lbs/day | IL TRM v9 | 4.2.10 | Ice Maker | CI-FSE-ESIM-V04-210101 | CI | FSE | ESIM | V04-210101
Business_Midstream_Statewide Midstream Food Service_Electric_Food Service Equipment_Commercial/Industrial_Ice Maker_0_0_0_kWhee | Business_Midstream_Statewide Midstream Food Service_Electric_Food Service Equipment_Commercial/Industrial_Ice Maker_0_0_0 | Business | Midstream | Statewide Midstream Food Service | Electric | Food Service Equipment | Commercial/Industrial | Ice Maker | 0 | 0 | 0 | kWhee |  | 5.455 | Batch Type, IMH, 450 lbs/day | IL TRM v9 | 4.2.10 | Ice Maker | CI-FSE-ESIM-V04-210101 | CI | FSE | ESIM | V04-210101
Business_Midstream_Statewide Midstream Food Service_Electric_Food Service Equipment_Commercial/Industrial_Ice Maker_0_0_0_100 | Business_Midstream_Statewide Midstream Food Service_Electric_Food Service Equipment_Commercial/Industrial_Ice Maker_0_0_0 | Business | Midstream | Statewide Midstream Food Service | Electric | Food Service Equipment | Commercial/Industrial | Ice Maker | 0 | 0 | 0 | 100 |  | 100 |  | IL TRM v9 | 4.2.10 | Ice Maker | CI-FSE-ESIM-V04-210101 | CI | FSE | ESIM | V04-210101
Business_Midstream_Statewide Midstream Food Service_Electric_Food Service Equipment_Commercial/Industrial_Ice Maker_0_0_0_DC | Business_Midstream_Statewide Midstream Food Service_Electric_Food Service Equipment_Commercial/Industrial_Ice Maker_0_0_0 | Business | Midstream | Statewide Midstream Food Service | Electric | Food Service Equipment | Commercial/Industrial | Ice Maker | 0 | 0 | 0 | DC |  | 0.57 |  | IL TRM v9 | 4.2.10 | Ice Maker | CI-FSE-ESIM-V04-210101 | CI | FSE | ESIM | V04-210101
Business_Midstream_Statewide Midstream Food Service_Electric_Food Service Equipment_Commercial/Industrial_Ice Maker_0_0_0_H | Business_Midstream_Statewide Midstream Food Service_Electric_Food Service Equipment_Commercial/Industrial_Ice Maker_0_0_0 | Business | Midstream | Statewide Midstream Food Service | Electric | Food Service Equipment | Commercial/Industrial | Ice Maker | 0 | 0 | 0 | H |  | 450 |  | IL TRM v9 | 4.2.10 | Ice Maker | CI-FSE-ESIM-V04-210101 | CI | FSE | ESIM | V04-210101
Business_Midstream_Statewide Midstream Food Service_Electric_Food Service Equipment_Commercial/Industrial_Ice Maker_0_0_0_365.25 | Business_Midstream_Statewide Midstream Food Service_Electric_Food Service Equipment_Commercial/Industrial_Ice Maker_0_0_0 | Business | Midstream | Statewide Midstream Food Service | Electric | Food Service Equipment | Commercial/Industrial | Ice Maker | 0 | 0 | 0 | 365.25 |  | 365.25 |  | IL TRM v9 | 4.2.10 | Ice Maker | CI-FSE-ESIM-V04-210101 | CI | FSE | ESIM | V04-210101
Business_Midstream_Statewide Midstream Food Service_Electric_Food Service Equipment_Commercial/Industrial_Ice Maker_0_0_0_ΔkWh | Business_Midstream_Statewide Midstream Food Service_Electric_Food Service Equipment_Commercial/Industrial_Ice Maker_0_0_0 | Business | Midstream | Statewide Midstream Food Service | Electric | Food Service Equipment | Commercial/Industrial | Ice Maker | 0 | 0 | 0 | ΔkWh |  | 440.3271 |  | IL TRM v9 | 4.2.10 | Ice Maker | CI-FSE-ESIM-V04-210101 | CI | FSE | ESIM | V04-210101
Business_Midstream_Statewide Midstream Food Service_Electric_Food Service Equipment_Commercial/Industrial_Ice Maker_0_0_0_HOURS | Business_Midstream_Statewide Midstream Food Service_Electric_Food Service Equipment_Commercial/Industrial_Ice Maker_0_0_0 | Business | Midstream | Statewide Midstream Food Service | Electric | Food Service Equipment | Commercial/Industrial | Ice Maker | 0 | 0 | 0 | HOURS |  | 8766 |  | IL TRM v9 | 4.2.10 | Ice Maker | CI-FSE-ESIM-V04-210101 | CI | FSE | ESIM | V04-210101
Business_Midstream_Statewide Midstream Food Service_Electric_Food Service Equipment_Commercial/Industrial_Ice Maker_0_0_0_DC | Business_Midstream_Statewide Midstream Food Service_Electric_Food Service Equipment_Commercial/Industrial_Ice Maker_0_0_0 | Business | Midstream | Statewide Midstream Food Service | Electric | Food Service Equipment | Commercial/Industrial | Ice Maker | 0 | 0 | 0 | DC |  | 0.57 |  | IL TRM v9 | 4.2.10 | Ice Maker | CI-FSE-ESIM-V04-210101 | CI | FSE | ESIM | V04-210101
Business_Midstream_Statewide Midstream Food Service_Electric_Food Service Equipment_Commercial/Industrial_Ice Maker_0_0_0_CF | Business_Midstream_Statewide Midstream Food Service_Electric_Food Service Equipment_Commercial/Industrial_Ice Maker_0_0_0 | Business | Midstream | Statewide Midstream Food Service | Electric | Food Service Equipment | Commercial/Industrial | Ice Maker | 0 | 0 | 0 | CF |  | 0.937 |  | IL TRM v9 | 4.2.10 | Ice Maker | CI-FSE-ESIM-V04-210101 | CI | FSE | ESIM | V04-210101
Business_Midstream_Statewide Midstream Food Service_Electric_Food Service Equipment_Commercial/Industrial_Ice Maker_0_0_0_ΔkW | Business_Midstream_Statewide Midstream Food Service_Electric_Food Service Equipment_Commercial/Industrial_Ice Maker_0_0_0 | Business | Midstream | Statewide Midstream Food Service | Electric | Food Service Equipment | Commercial/Industrial | Ice Maker | 0 | 0 | 0 | ΔkW |  | 0.082573 |  | IL TRM v9 | 4.2.10 | Ice Maker | CI-FSE-ESIM-V04-210101 | CI | FSE | ESIM | V04-210101
Business_Midstream_Statewide Midstream Food Service_Electric_Food Service Equipment_Commercial/Industrial_Ice Maker_0_0_0_kWh Saved per Unit | Business_Midstream_Statewide Midstream Food Service_Electric_Food Service Equipment_Commercial/Industrial_Ice Maker_0_0_0 | Business | Midstream | Statewide Midstream Food Service | Electric | Food Service Equipment | Commercial/Industrial | Ice Maker | 0 | 0 | 0 | kWh Saved per Unit |  | 440.3271 |  | IL TRM v9 | 4.2.10 | Ice Maker | CI-FSE-ESIM-V04-210101 | CI | FSE | ESIM | V04-210101
Business_Midstream_Statewide Midstream Food Service_Electric_Food Service Equipment_Commercial/Industrial_Ice Maker_0_0_0_Coincident Peak kW Saved per Unit | Business_Midstream_Statewide Midstream Food Service_Electric_Food Service Equipment_Commercial/Industrial_Ice Maker_0_0_0 | Business | Midstream | Statewide Midstream Food Service | Electric | Food Service Equipment | Commercial/Industrial | Ice Maker | 0 | 0 | 0 | Coincident Peak kW Saved per Unit |  | 0.082573 |  | IL TRM v9 | 4.2.10 | Ice Maker | CI-FSE-ESIM-V04-210101 | CI | FSE | ESIM | V04-210101
Business_Midstream_Statewide Midstream Food Service_Electric_Food Service Equipment_Commercial/Industrial_Ice Maker_0_0_0_Therms Saved per Unit | Business_Midstream_Statewide Midstream Food Service_Electric_Food Service Equipment_Commercial/Industrial_Ice Maker_0_0_0 | Business | Midstream | Statewide Midstream Food Service | Electric | Food Service Equipment | Commercial/Industrial | Ice Maker | 0 | 0 | 0 | Therms Saved per Unit |  | 0 |  | IL TRM v9 | 4.2.10 | Ice Maker | CI-FSE-ESIM-V04-210101 | CI | FSE | ESIM | V04-210101
Business_Midstream_Statewide Midstream Food Service_Electric_Food Service Equipment_Commercial/Industrial_Ice Maker_0_0_0_Lifetime (years) | Business_Midstream_Statewide Midstream Food Service_Electric_Food Service Equipment_Commercial/Industrial_Ice Maker_0_0_0 | Business | Midstream | Statewide Midstream Food Service | Electric | Food Service Equipment | Commercial/Industrial | Ice Maker | 0 | 0 | 0 | Lifetime (years) |  | 9 |  | IL TRM v9 | 4.2.10 | Ice Maker | CI-FSE-ESIM-V04-210101 | CI | FSE | ESIM | V04-210101
Business_Midstream_Statewide Midstream Food Service_Electric_Food Service Equipment_Commercial/Industrial_Ice Maker_0_0_0_Incremental Cost | Business_Midstream_Statewide Midstream Food Service_Electric_Food Service Equipment_Commercial/Industrial_Ice Maker_0_0_0 | Business | Midstream | Statewide Midstream Food Service | Electric | Food Service Equipment | Commercial/Industrial | Ice Maker | 0 | 0 | 0 | Incremental Cost |  | 0 | The incremental capital cost for this measure is $0 for Batch-Type, Continuous-Type, and CEE Tier 2 ice makers. | IL TRM v9 | 4.2.10 | Ice Maker | CI-FSE-ESIM-V04-210101 | CI | FSE | ESIM | V04-210101
Business_Midstream_Statewide Midstream Food Service_Electric_Food Service Equipment_Commercial/Industrial_Ice Maker_0_0_0_ | Business_Midstream_Statewide Midstream Food Service_Electric_Food Service Equipment_Commercial/Industrial_Ice Maker_0_0_0 | Business | Midstream | Statewide Midstream Food Service | Electric | Food Service Equipment | Commercial/Industrial | Ice Maker | 0 | 0 | 0 |  |  |  |  | IL TRM v9 | 4.2.10 | Ice Maker | CI-FSE-ESIM-V04-210101 | CI | FSE | ESIM | V04-210101
Business_Midstream_Statewide Midstream Food Service_Natural Gas_Food Service Equipment_Commercial/Industrial_ENERGY STAR Convection Oven_0_0_0_kWh Saved per Unit | Business_Midstream_Statewide Midstream Food Service_Natural Gas_Food Service Equipment_Commercial/Industrial_ENERGY STAR Convection Oven_0_0_0 | Business | Midstream | Statewide Midstream Food Service | Natural Gas | Food Service Equipment | Commercial/Industrial | ENERGY STAR Convection Oven | 0 | 0 | 0 | kWh Saved per Unit |  | 0 |  | IL TRM v9 | 4.2.5 | ENERGY STAR Convection Oven | CI-FSE-ESCV-V02-180101 | CI | FSE | ESCV | V02-180101
Business_Midstream_Statewide Midstream Food Service_Natural Gas_Food Service Equipment_Commercial/Industrial_ENERGY STAR Convection Oven_0_0_0_Coincident Peak kW Saved per Unit | Business_Midstream_Statewide Midstream Food Service_Natural Gas_Food Service Equipment_Commercial/Industrial_ENERGY STAR Convection Oven_0_0_0 | Business | Midstream | Statewide Midstream Food Service | Natural Gas | Food Service Equipment | Commercial/Industrial | ENERGY STAR Convection Oven | 0 | 0 | 0 | Coincident Peak kW Saved per Unit |  | 0 |  | IL TRM v9 | 4.2.5 | ENERGY STAR Convection Oven | CI-FSE-ESCV-V02-180101 | CI | FSE | ESCV | V02-180101
Business_Midstream_Statewide Midstream Food Service_Natural Gas_Food Service Equipment_Commercial/Industrial_ENERGY STAR Convection Oven_0_0_0_Therms Saved per Unit | Business_Midstream_Statewide Midstream Food Service_Natural Gas_Food Service Equipment_Commercial/Industrial_ENERGY STAR Convection Oven_0_0_0 | Business | Midstream | Statewide Midstream Food Service | Natural Gas | Food Service Equipment | Commercial/Industrial | ENERGY STAR Convection Oven | 0 | 0 | 0 | Therms Saved per Unit |  | 306 |  | IL TRM v9 | 4.2.5 | ENERGY STAR Convection Oven | CI-FSE-ESCV-V02-180101 | CI | FSE | ESCV | V02-180101
Business_Midstream_Statewide Midstream Food Service_Natural Gas_Food Service Equipment_Commercial/Industrial_ENERGY STAR Convection Oven_0_0_0_Lifetime (years) | Business_Midstream_Statewide Midstream Food Service_Natural Gas_Food Service Equipment_Commercial/Industrial_ENERGY STAR Convection Oven_0_0_0 | Business | Midstream | Statewide Midstream Food Service | Natural Gas | Food Service Equipment | Commercial/Industrial | ENERGY STAR Convection Oven | 0 | 0 | 0 | Lifetime (years) |  | 12 |  | IL TRM v9 | 4.2.5 | ENERGY STAR Convection Oven | CI-FSE-ESCV-V02-180101 | CI | FSE | ESCV | V02-180101
Business_Midstream_Statewide Midstream Food Service_Natural Gas_Food Service Equipment_Commercial/Industrial_ENERGY STAR Convection Oven_0_0_0_Incremental Cost | Business_Midstream_Statewide Midstream Food Service_Natural Gas_Food Service Equipment_Commercial/Industrial_ENERGY STAR Convection Oven_0_0_0 | Business | Midstream | Statewide Midstream Food Service | Natural Gas | Food Service Equipment | Commercial/Industrial | ENERGY STAR Convection Oven | 0 | 0 | 0 | Incremental Cost |  | 50 |  | IL TRM v9 | 4.2.5 | ENERGY STAR Convection Oven | CI-FSE-ESCV-V02-180101 | CI | FSE | ESCV | V02-180101
Business_Midstream_Statewide Midstream Food Service_Natural Gas_Food Service Equipment_Commercial/Industrial_ENERGY STAR Convection Oven_0_0_0_ | Business_Midstream_Statewide Midstream Food Service_Natural Gas_Food Service Equipment_Commercial/Industrial_ENERGY STAR Convection Oven_0_0_0 | Business | Midstream | Statewide Midstream Food Service | Natural Gas | Food Service Equipment | Commercial/Industrial | ENERGY STAR Convection Oven | 0 | 0 | 0 |  |  |  |  | IL TRM v9 | 4.2.5 | ENERGY STAR Convection Oven | CI-FSE-ESCV-V02-180101 | CI | FSE | ESCV | V02-180101
Business_Midstream_Statewide Midstream Food Service_Natural Gas_Food Service Equipment_Commercial/Industrial_Conveyor Oven_<= 25 in_0_0_kWh Saved per Unit | Business_Midstream_Statewide Midstream Food Service_Natural Gas_Food Service Equipment_Commercial/Industrial_Conveyor Oven_<= 25 in_0_0 | Business | Midstream | Statewide Midstream Food Service | Natural Gas | Food Service Equipment | Commercial/Industrial | Conveyor Oven | <= 25 in | 0 | 0 | kWh Saved per Unit |  | 0 |  | IL TRM v9 | 4.2.4 | Conveyor Oven | CI-FSE-CVOV-V02-180101 | CI | FSE | CVOV | V02-180101
Business_Midstream_Statewide Midstream Food Service_Natural Gas_Food Service Equipment_Commercial/Industrial_Conveyor Oven_<= 25 in_0_0_Coincident Peak kW Saved per Unit | Business_Midstream_Statewide Midstream Food Service_Natural Gas_Food Service Equipment_Commercial/Industrial_Conveyor Oven_<= 25 in_0_0 | Business | Midstream | Statewide Midstream Food Service | Natural Gas | Food Service Equipment | Commercial/Industrial | Conveyor Oven | <= 25 in | 0 | 0 | Coincident Peak kW Saved per Unit |  | 0 |  | IL TRM v9 | 4.2.4 | Conveyor Oven | CI-FSE-CVOV-V02-180101 | CI | FSE | CVOV | V02-180101
Business_Midstream_Statewide Midstream Food Service_Natural Gas_Food Service Equipment_Commercial/Industrial_Conveyor Oven_<= 25 in_0_0_Therms Saved per Unit | Business_Midstream_Statewide Midstream Food Service_Natural Gas_Food Service Equipment_Commercial/Industrial_Conveyor Oven_<= 25 in_0_0 | Business | Midstream | Statewide Midstream Food Service | Natural Gas | Food Service Equipment | Commercial/Industrial | Conveyor Oven | <= 25 in | 0 | 0 | Therms Saved per Unit |  | 733.72 | Savings estimated at 83% of > 25 inch Conveyor Oven savings, sourced from Statewide Midstream Food Service proposal. | IL TRM v9 | 4.2.4 | Conveyor Oven | CI-FSE-CVOV-V02-180101 | CI | FSE | CVOV | V02-180101
Business_Midstream_Statewide Midstream Food Service_Natural Gas_Food Service Equipment_Commercial/Industrial_Conveyor Oven_<= 25 in_0_0_Lifetime (years) | Business_Midstream_Statewide Midstream Food Service_Natural Gas_Food Service Equipment_Commercial/Industrial_Conveyor Oven_<= 25 in_0_0 | Business | Midstream | Statewide Midstream Food Service | Natural Gas | Food Service Equipment | Commercial/Industrial | Conveyor Oven | <= 25 in | 0 | 0 | Lifetime (years) |  | 17 |  | IL TRM v9 | 4.2.4 | Conveyor Oven | CI-FSE-CVOV-V02-180101 | CI | FSE | CVOV | V02-180101
Business_Midstream_Statewide Midstream Food Service_Natural Gas_Food Service Equipment_Commercial/Industrial_Conveyor Oven_<= 25 in_0_0_Incremental Cost | Business_Midstream_Statewide Midstream Food Service_Natural Gas_Food Service Equipment_Commercial/Industrial_Conveyor Oven_<= 25 in_0_0 | Business | Midstream | Statewide Midstream Food Service | Natural Gas | Food Service Equipment | Commercial/Industrial | Conveyor Oven | <= 25 in | 0 | 0 | Incremental Cost |  | 1800 |  | IL TRM v9 | 4.2.4 | Conveyor Oven | CI-FSE-CVOV-V02-180101 | CI | FSE | CVOV | V02-180101
Business_Midstream_Statewide Midstream Food Service_Natural Gas_Food Service Equipment_Commercial/Industrial_Conveyor Oven_<= 25 in_0_0_ | Business_Midstream_Statewide Midstream Food Service_Natural Gas_Food Service Equipment_Commercial/Industrial_Conveyor Oven_<= 25 in_0_0 | Business | Midstream | Statewide Midstream Food Service | Natural Gas | Food Service Equipment | Commercial/Industrial | Conveyor Oven | <= 25 in | 0 | 0 |  |  |  |  | IL TRM v9 | 4.2.4 | Conveyor Oven | CI-FSE-CVOV-V02-180101 | CI | FSE | CVOV | V02-180101
Business_Midstream_Statewide Midstream Food Service_Natural Gas_Food Service Equipment_Commercial/Industrial_Conveyor Oven_> 25 in_0_0_kWh Saved per Unit | Business_Midstream_Statewide Midstream Food Service_Natural Gas_Food Service Equipment_Commercial/Industrial_Conveyor Oven_> 25 in_0_0 | Business | Midstream | Statewide Midstream Food Service | Natural Gas | Food Service Equipment | Commercial/Industrial | Conveyor Oven | > 25 in | 0 | 0 | kWh Saved per Unit |  | 0 |  | IL TRM v9 | 4.2.4 | Conveyor Oven | CI-FSE-CVOV-V02-180101 | CI | FSE | CVOV | V02-180101
Business_Midstream_Statewide Midstream Food Service_Natural Gas_Food Service Equipment_Commercial/Industrial_Conveyor Oven_> 25 in_0_0_Coincident Peak kW Saved per Unit | Business_Midstream_Statewide Midstream Food Service_Natural Gas_Food Service Equipment_Commercial/Industrial_Conveyor Oven_> 25 in_0_0 | Business | Midstream | Statewide Midstream Food Service | Natural Gas | Food Service Equipment | Commercial/Industrial | Conveyor Oven | > 25 in | 0 | 0 | Coincident Peak kW Saved per Unit |  | 0 |  | IL TRM v9 | 4.2.4 | Conveyor Oven | CI-FSE-CVOV-V02-180101 | CI | FSE | CVOV | V02-180101
Business_Midstream_Statewide Midstream Food Service_Natural Gas_Food Service Equipment_Commercial/Industrial_Conveyor Oven_> 25 in_0_0_Therms Saved per Unit | Business_Midstream_Statewide Midstream Food Service_Natural Gas_Food Service Equipment_Commercial/Industrial_Conveyor Oven_> 25 in_0_0 | Business | Midstream | Statewide Midstream Food Service | Natural Gas | Food Service Equipment | Commercial/Industrial | Conveyor Oven | > 25 in | 0 | 0 | Therms Saved per Unit |  | 884 |  | IL TRM v9 | 4.2.4 | Conveyor Oven | CI-FSE-CVOV-V02-180101 | CI | FSE | CVOV | V02-180101
Business_Midstream_Statewide Midstream Food Service_Natural Gas_Food Service Equipment_Commercial/Industrial_Conveyor Oven_> 25 in_0_0_Lifetime (years) | Business_Midstream_Statewide Midstream Food Service_Natural Gas_Food Service Equipment_Commercial/Industrial_Conveyor Oven_> 25 in_0_0 | Business | Midstream | Statewide Midstream Food Service | Natural Gas | Food Service Equipment | Commercial/Industrial | Conveyor Oven | > 25 in | 0 | 0 | Lifetime (years) |  | 17 |  | IL TRM v9 | 4.2.4 | Conveyor Oven | CI-FSE-CVOV-V02-180101 | CI | FSE | CVOV | V02-180101
Business_Midstream_Statewide Midstream Food Service_Natural Gas_Food Service Equipment_Commercial/Industrial_Conveyor Oven_> 25 in_0_0_Incremental Cost | Business_Midstream_Statewide Midstream Food Service_Natural Gas_Food Service Equipment_Commercial/Industrial_Conveyor Oven_> 25 in_0_0 | Business | Midstream | Statewide Midstream Food Service | Natural Gas | Food Service Equipment | Commercial/Industrial | Conveyor Oven | > 25 in | 0 | 0 | Incremental Cost |  | 1800 |  | IL TRM v9 | 4.2.4 | Conveyor Oven | CI-FSE-CVOV-V02-180101 | CI | FSE | CVOV | V02-180101
Business_Midstream_Statewide Midstream Food Service_Natural Gas_Food Service Equipment_Commercial/Industrial_Conveyor Oven_> 25 in_0_0_ | Business_Midstream_Statewide Midstream Food Service_Natural Gas_Food Service Equipment_Commercial/Industrial_Conveyor Oven_> 25 in_0_0 | Business | Midstream | Statewide Midstream Food Service | Natural Gas | Food Service Equipment | Commercial/Industrial | Conveyor Oven | > 25 in | 0 | 0 |  |  |  |  | IL TRM v9 | 4.2.4 | Conveyor Oven | CI-FSE-CVOV-V02-180101 | CI | FSE | CVOV | V02-180101
Business_Midstream_Statewide Midstream Food Service_Natural Gas_Food Service Equipment_Commercial/Industrial_Conveyor Broiler_0_0_0_kWh Saved per Unit | Business_Midstream_Statewide Midstream Food Service_Natural Gas_Food Service Equipment_Commercial/Industrial_Conveyor Broiler_0_0_0 | Business | Midstream | Statewide Midstream Food Service | Natural Gas | Food Service Equipment | Commercial/Industrial | Conveyor Broiler | 0 | 0 | 0 | kWh Saved per Unit |  | 0 |  | Statewide Midstream Food Service Proposal | n/a | n/a | n/a | ERROR |  |  | n/a
Business_Midstream_Statewide Midstream Food Service_Natural Gas_Food Service Equipment_Commercial/Industrial_Conveyor Broiler_0_0_0_Coincident Peak kW Saved per Unit | Business_Midstream_Statewide Midstream Food Service_Natural Gas_Food Service Equipment_Commercial/Industrial_Conveyor Broiler_0_0_0 | Business | Midstream | Statewide Midstream Food Service | Natural Gas | Food Service Equipment | Commercial/Industrial | Conveyor Broiler | 0 | 0 | 0 | Coincident Peak kW Saved per Unit |  | 0 |  | Statewide Midstream Food Service Proposal | n/a | n/a | n/a | ERROR |  |  | n/a
Business_Midstream_Statewide Midstream Food Service_Natural Gas_Food Service Equipment_Commercial/Industrial_Conveyor Broiler_0_0_0_Therms Saved per Unit | Business_Midstream_Statewide Midstream Food Service_Natural Gas_Food Service Equipment_Commercial/Industrial_Conveyor Broiler_0_0_0 | Business | Midstream | Statewide Midstream Food Service | Natural Gas | Food Service Equipment | Commercial/Industrial | Conveyor Broiler | 0 | 0 | 0 | Therms Saved per Unit |  | 707 |  | Statewide Midstream Food Service Proposal | n/a | n/a | n/a | ERROR |  |  | n/a
Business_Midstream_Statewide Midstream Food Service_Natural Gas_Food Service Equipment_Commercial/Industrial_Conveyor Broiler_0_0_0_Lifetime (years) | Business_Midstream_Statewide Midstream Food Service_Natural Gas_Food Service Equipment_Commercial/Industrial_Conveyor Broiler_0_0_0 | Business | Midstream | Statewide Midstream Food Service | Natural Gas | Food Service Equipment | Commercial/Industrial | Conveyor Broiler | 0 | 0 | 0 | Lifetime (years) |  | 12 |  | Statewide Midstream Food Service Proposal | n/a | n/a | n/a | ERROR |  |  | n/a
Business_Midstream_Statewide Midstream Food Service_Natural Gas_Food Service Equipment_Commercial/Industrial_Conveyor Broiler_0_0_0_Incremental Cost | Business_Midstream_Statewide Midstream Food Service_Natural Gas_Food Service Equipment_Commercial/Industrial_Conveyor Broiler_0_0_0 | Business | Midstream | Statewide Midstream Food Service | Natural Gas | Food Service Equipment | Commercial/Industrial | Conveyor Broiler | 0 | 0 | 0 | Incremental Cost |  | 5000 | Assumed customer incentive covers 50% of incremental cost. | Statewide Midstream Food Service Proposal | n/a | n/a | n/a | ERROR |  |  | n/a
Business_Midstream_Statewide Midstream Food Service_Natural Gas_Food Service Equipment_Commercial/Industrial_Conveyor Broiler_0_0_0_ | Business_Midstream_Statewide Midstream Food Service_Natural Gas_Food Service Equipment_Commercial/Industrial_Conveyor Broiler_0_0_0 | Business | Midstream | Statewide Midstream Food Service | Natural Gas | Food Service Equipment | Commercial/Industrial | Conveyor Broiler | 0 | 0 | 0 |  |  |  |  | Statewide Midstream Food Service Proposal | n/a | n/a | n/a | ERROR |  |  | n/a
Residential_Income Qualified_CAA_Electric_Building Shell_Low Income Single-Family_Floor Insulation Above Crawlspace_Electric Heat_0_0_R_old | Residential_Income Qualified_CAA_Electric_Building Shell_Low Income Single-Family_Floor Insulation Above Crawlspace_Electric Heat_0_0 | Residential | Income Qualified | CAA | Electric | Building Shell | Low Income Single-Family | Floor Insulation Above Crawlspace | Electric Heat | 0 | 0 | R_old |  | 3.53 | Unknown | IL TRM v9 | 5.6.3 | Floor Insulation Above Crawlspace | RS-SHL-FINS-V12-210101 | RS | SHL | FINS | V12-210101
Residential_Income Qualified_CAA_Electric_Building Shell_Low Income Single-Family_Floor Insulation Above Crawlspace_Electric Heat_0_0_R_added | Residential_Income Qualified_CAA_Electric_Building Shell_Low Income Single-Family_Floor Insulation Above Crawlspace_Electric Heat_0_0 | Residential | Income Qualified | CAA | Electric | Building Shell | Low Income Single-Family | Floor Insulation Above Crawlspace | Electric Heat | 0 | 0 | R_added |  | 30 | TRM example | IL TRM v9 | 5.6.3 | Floor Insulation Above Crawlspace | RS-SHL-FINS-V12-210101 | RS | SHL | FINS | V12-210101
Residential_Income Qualified_CAA_Electric_Building Shell_Low Income Single-Family_Floor Insulation Above Crawlspace_Electric Heat_0_0_R_old | Residential_Income Qualified_CAA_Electric_Building Shell_Low Income Single-Family_Floor Insulation Above Crawlspace_Electric Heat_0_0 | Residential | Income Qualified | CAA | Electric | Building Shell | Low Income Single-Family | Floor Insulation Above Crawlspace | Electric Heat | 0 | 0 | R_old |  | 3.53 | Unknown | IL TRM v9 | 5.6.3 | Floor Insulation Above Crawlspace | RS-SHL-FINS-V12-210101 | RS | SHL | FINS | V12-210101
Residential_Income Qualified_CAA_Electric_Building Shell_Low Income Single-Family_Floor Insulation Above Crawlspace_Electric Heat_0_0_Area | Residential_Income Qualified_CAA_Electric_Building Shell_Low Income Single-Family_Floor Insulation Above Crawlspace_Electric Heat_0_0 | Residential | Income Qualified | CAA | Electric | Building Shell | Low Income Single-Family | Floor Insulation Above Crawlspace | Electric Heat | 0 | 0 | Area |  | 1 | per sqft | IL TRM v9 | 5.6.3 | Floor Insulation Above Crawlspace | RS-SHL-FINS-V12-210101 | RS | SHL | FINS | V12-210101
Residential_Income Qualified_CAA_Electric_Building Shell_Low Income Single-Family_Floor Insulation Above Crawlspace_Electric Heat_0_0_Framing_factor | Residential_Income Qualified_CAA_Electric_Building Shell_Low Income Single-Family_Floor Insulation Above Crawlspace_Electric Heat_0_0 | Residential | Income Qualified | CAA | Electric | Building Shell | Low Income Single-Family | Floor Insulation Above Crawlspace | Electric Heat | 0 | 0 | Framing_factor |  | 0.12 |  | IL TRM v9 | 5.6.3 | Floor Insulation Above Crawlspace | RS-SHL-FINS-V12-210101 | RS | SHL | FINS | V12-210101
Residential_Income Qualified_CAA_Electric_Building Shell_Low Income Single-Family_Floor Insulation Above Crawlspace_Electric Heat_0_0_24 | Residential_Income Qualified_CAA_Electric_Building Shell_Low Income Single-Family_Floor Insulation Above Crawlspace_Electric Heat_0_0 | Residential | Income Qualified | CAA | Electric | Building Shell | Low Income Single-Family | Floor Insulation Above Crawlspace | Electric Heat | 0 | 0 | 24 |  | 24 |  | IL TRM v9 | 5.6.3 | Floor Insulation Above Crawlspace | RS-SHL-FINS-V12-210101 | RS | SHL | FINS | V12-210101
Residential_Income Qualified_CAA_Electric_Building Shell_Low Income Single-Family_Floor Insulation Above Crawlspace_Electric Heat_0_0_CDD | Residential_Income Qualified_CAA_Electric_Building Shell_Low Income Single-Family_Floor Insulation Above Crawlspace_Electric Heat_0_0 | Residential | Income Qualified | CAA | Electric | Building Shell | Low Income Single-Family | Floor Insulation Above Crawlspace | Electric Heat | 0 | 0 | CDD |  | 436 | CZ 3 | IL TRM v9 | 5.6.3 | Floor Insulation Above Crawlspace | RS-SHL-FINS-V12-210101 | RS | SHL | FINS | V12-210101
Residential_Income Qualified_CAA_Electric_Building Shell_Low Income Single-Family_Floor Insulation Above Crawlspace_Electric Heat_0_0_DUA | Residential_Income Qualified_CAA_Electric_Building Shell_Low Income Single-Family_Floor Insulation Above Crawlspace_Electric Heat_0_0 | Residential | Income Qualified | CAA | Electric | Building Shell | Low Income Single-Family | Floor Insulation Above Crawlspace | Electric Heat | 0 | 0 | DUA |  | 0.75 |  | IL TRM v9 | 5.6.3 | Floor Insulation Above Crawlspace | RS-SHL-FINS-V12-210101 | RS | SHL | FINS | V12-210101
Residential_Income Qualified_CAA_Electric_Building Shell_Low Income Single-Family_Floor Insulation Above Crawlspace_Electric Heat_0_0_1000 | Residential_Income Qualified_CAA_Electric_Building Shell_Low Income Single-Family_Floor Insulation Above Crawlspace_Electric Heat_0_0 | Residential | Income Qualified | CAA | Electric | Building Shell | Low Income Single-Family | Floor Insulation Above Crawlspace | Electric Heat | 0 | 0 | 1000 |  | 1000 |  | IL TRM v9 | 5.6.3 | Floor Insulation Above Crawlspace | RS-SHL-FINS-V12-210101 | RS | SHL | FINS | V12-210101
Residential_Income Qualified_CAA_Electric_Building Shell_Low Income Single-Family_Floor Insulation Above Crawlspace_Electric Heat_0_0_ηCool | Residential_Income Qualified_CAA_Electric_Building Shell_Low Income Single-Family_Floor Insulation Above Crawlspace_Electric Heat_0_0 | Residential | Income Qualified | CAA | Electric | Building Shell | Low Income Single-Family | Floor Insulation Above Crawlspace | Electric Heat | 0 | 0 | ηCool |  | 10.5 | Unknown | IL TRM v9 | 5.6.3 | Floor Insulation Above Crawlspace | RS-SHL-FINS-V12-210101 | RS | SHL | FINS | V12-210101
Residential_Income Qualified_CAA_Electric_Building Shell_Low Income Single-Family_Floor Insulation Above Crawlspace_Electric Heat_0_0_ηCool_mid-life_adjustment | Residential_Income Qualified_CAA_Electric_Building Shell_Low Income Single-Family_Floor Insulation Above Crawlspace_Electric Heat_0_0 | Residential | Income Qualified | CAA | Electric | Building Shell | Low Income Single-Family | Floor Insulation Above Crawlspace | Electric Heat | 0 | 0 | ηCool_mid-life_adjustment |  | 13 | Central AC | IL TRM v9 | 5.6.3 | Floor Insulation Above Crawlspace | RS-SHL-FINS-V12-210101 | RS | SHL | FINS | V12-210101
Residential_Income Qualified_CAA_Electric_Building Shell_Low Income Single-Family_Floor Insulation Above Crawlspace_Electric Heat_0_0_ADJFloorCool | Residential_Income Qualified_CAA_Electric_Building Shell_Low Income Single-Family_Floor Insulation Above Crawlspace_Electric Heat_0_0 | Residential | Income Qualified | CAA | Electric | Building Shell | Low Income Single-Family | Floor Insulation Above Crawlspace | Electric Heat | 0 | 0 | ADJFloorCool |  | 0.8 |  | IL TRM v9 | 5.6.3 | Floor Insulation Above Crawlspace | RS-SHL-FINS-V12-210101 | RS | SHL | FINS | V12-210101
Residential_Income Qualified_CAA_Electric_Building Shell_Low Income Single-Family_Floor Insulation Above Crawlspace_Electric Heat_0_0_%Cool | Residential_Income Qualified_CAA_Electric_Building Shell_Low Income Single-Family_Floor Insulation Above Crawlspace_Electric Heat_0_0 | Residential | Income Qualified | CAA | Electric | Building Shell | Low Income Single-Family | Floor Insulation Above Crawlspace | Electric Heat | 0 | 0 | %Cool |  | 0.66 | Unknown | IL TRM v9 | 5.6.3 | Floor Insulation Above Crawlspace | RS-SHL-FINS-V12-210101 | RS | SHL | FINS | V12-210101
Residential_Income Qualified_CAA_Electric_Building Shell_Low Income Single-Family_Floor Insulation Above Crawlspace_Electric Heat_0_0_ΔkWh_cooling | Residential_Income Qualified_CAA_Electric_Building Shell_Low Income Single-Family_Floor Insulation Above Crawlspace_Electric Heat_0_0 | Residential | Income Qualified | CAA | Electric | Building Shell | Low Income Single-Family | Floor Insulation Above Crawlspace | Electric Heat | 0 | 0 | ΔkWh_cooling |  | 0.088024 |  | IL TRM v9 | 5.6.3 | Floor Insulation Above Crawlspace | RS-SHL-FINS-V12-210101 | RS | SHL | FINS | V12-210101
Residential_Income Qualified_CAA_Electric_Building Shell_Low Income Single-Family_Floor Insulation Above Crawlspace_Electric Heat_0_0_ΔkWh_cooling_mid-life_adjustment | Residential_Income Qualified_CAA_Electric_Building Shell_Low Income Single-Family_Floor Insulation Above Crawlspace_Electric Heat_0_0 | Residential | Income Qualified | CAA | Electric | Building Shell | Low Income Single-Family | Floor Insulation Above Crawlspace | Electric Heat | 0 | 0 | ΔkWh_cooling_mid-life_adjustment |  | 0.071096 |  | IL TRM v9 | 5.6.3 | Floor Insulation Above Crawlspace | RS-SHL-FINS-V12-210101 | RS | SHL | FINS | V12-210101
Residential_Income Qualified_CAA_Electric_Building Shell_Low Income Single-Family_Floor Insulation Above Crawlspace_Electric Heat_0_0_R_old | Residential_Income Qualified_CAA_Electric_Building Shell_Low Income Single-Family_Floor Insulation Above Crawlspace_Electric Heat_0_0 | Residential | Income Qualified | CAA | Electric | Building Shell | Low Income Single-Family | Floor Insulation Above Crawlspace | Electric Heat | 0 | 0 | R_old |  | 3.53 | Unknown | IL TRM v9 | 5.6.3 | Floor Insulation Above Crawlspace | RS-SHL-FINS-V12-210101 | RS | SHL | FINS | V12-210101
Residential_Income Qualified_CAA_Electric_Building Shell_Low Income Single-Family_Floor Insulation Above Crawlspace_Electric Heat_0_0_R_added | Residential_Income Qualified_CAA_Electric_Building Shell_Low Income Single-Family_Floor Insulation Above Crawlspace_Electric Heat_0_0 | Residential | Income Qualified | CAA | Electric | Building Shell | Low Income Single-Family | Floor Insulation Above Crawlspace | Electric Heat | 0 | 0 | R_added |  | 30 | TRM example | IL TRM v9 | 5.6.3 | Floor Insulation Above Crawlspace | RS-SHL-FINS-V12-210101 | RS | SHL | FINS | V12-210101
Residential_Income Qualified_CAA_Electric_Building Shell_Low Income Single-Family_Floor Insulation Above Crawlspace_Electric Heat_0_0_R_old | Residential_Income Qualified_CAA_Electric_Building Shell_Low Income Single-Family_Floor Insulation Above Crawlspace_Electric Heat_0_0 | Residential | Income Qualified | CAA | Electric | Building Shell | Low Income Single-Family | Floor Insulation Above Crawlspace | Electric Heat | 0 | 0 | R_old |  | 3.53 | Unknown | IL TRM v9 | 5.6.3 | Floor Insulation Above Crawlspace | RS-SHL-FINS-V12-210101 | RS | SHL | FINS | V12-210101
Residential_Income Qualified_CAA_Electric_Building Shell_Low Income Single-Family_Floor Insulation Above Crawlspace_Electric Heat_0_0_Area | Residential_Income Qualified_CAA_Electric_Building Shell_Low Income Single-Family_Floor Insulation Above Crawlspace_Electric Heat_0_0 | Residential | Income Qualified | CAA | Electric | Building Shell | Low Income Single-Family | Floor Insulation Above Crawlspace | Electric Heat | 0 | 0 | Area |  | 1 | per sqft | IL TRM v9 | 5.6.3 | Floor Insulation Above Crawlspace | RS-SHL-FINS-V12-210101 | RS | SHL | FINS | V12-210101
Residential_Income Qualified_CAA_Electric_Building Shell_Low Income Single-Family_Floor Insulation Above Crawlspace_Electric Heat_0_0_Framing_factor | Residential_Income Qualified_CAA_Electric_Building Shell_Low Income Single-Family_Floor Insulation Above Crawlspace_Electric Heat_0_0 | Residential | Income Qualified | CAA | Electric | Building Shell | Low Income Single-Family | Floor Insulation Above Crawlspace | Electric Heat | 0 | 0 | Framing_factor |  | 0.12 |  | IL TRM v9 | 5.6.3 | Floor Insulation Above Crawlspace | RS-SHL-FINS-V12-210101 | RS | SHL | FINS | V12-210101
Residential_Income Qualified_CAA_Electric_Building Shell_Low Income Single-Family_Floor Insulation Above Crawlspace_Electric Heat_0_0_24 | Residential_Income Qualified_CAA_Electric_Building Shell_Low Income Single-Family_Floor Insulation Above Crawlspace_Electric Heat_0_0 | Residential | Income Qualified | CAA | Electric | Building Shell | Low Income Single-Family | Floor Insulation Above Crawlspace | Electric Heat | 0 | 0 | 24 |  | 24 |  | IL TRM v9 | 5.6.3 | Floor Insulation Above Crawlspace | RS-SHL-FINS-V12-210101 | RS | SHL | FINS | V12-210101
Residential_Income Qualified_CAA_Electric_Building Shell_Low Income Single-Family_Floor Insulation Above Crawlspace_Electric Heat_0_0_HDD | Residential_Income Qualified_CAA_Electric_Building Shell_Low Income Single-Family_Floor Insulation Above Crawlspace_Electric Heat_0_0 | Residential | Income Qualified | CAA | Electric | Building Shell | Low Income Single-Family | Floor Insulation Above Crawlspace | Electric Heat | 0 | 0 | HDD |  | 2550 | CZ 3, Unconditioned | IL TRM v9 | 5.6.3 | Floor Insulation Above Crawlspace | RS-SHL-FINS-V12-210101 | RS | SHL | FINS | V12-210101
Residential_Income Qualified_CAA_Electric_Building Shell_Low Income Single-Family_Floor Insulation Above Crawlspace_Electric Heat_0_0_3412 | Residential_Income Qualified_CAA_Electric_Building Shell_Low Income Single-Family_Floor Insulation Above Crawlspace_Electric Heat_0_0 | Residential | Income Qualified | CAA | Electric | Building Shell | Low Income Single-Family | Floor Insulation Above Crawlspace | Electric Heat | 0 | 0 | 3412 |  | 3412 |  | IL TRM v9 | 5.6.3 | Floor Insulation Above Crawlspace | RS-SHL-FINS-V12-210101 | RS | SHL | FINS | V12-210101
Residential_Income Qualified_CAA_Electric_Building Shell_Low Income Single-Family_Floor Insulation Above Crawlspace_Electric Heat_0_0_ηHeat | Residential_Income Qualified_CAA_Electric_Building Shell_Low Income Single-Family_Floor Insulation Above Crawlspace_Electric Heat_0_0 | Residential | Income Qualified | CAA | Electric | Building Shell | Low Income Single-Family | Floor Insulation Above Crawlspace | Electric Heat | 0 | 0 | ηHeat |  | 1.28 | Unknown | IL TRM v9 | 5.6.3 | Floor Insulation Above Crawlspace | RS-SHL-FINS-V12-210101 | RS | SHL | FINS | V12-210101
Residential_Income Qualified_CAA_Electric_Building Shell_Low Income Single-Family_Floor Insulation Above Crawlspace_Electric Heat_0_0_ηHeat_mid-life_adjustment | Residential_Income Qualified_CAA_Electric_Building Shell_Low Income Single-Family_Floor Insulation Above Crawlspace_Electric Heat_0_0 | Residential | Income Qualified | CAA | Electric | Building Shell | Low Income Single-Family | Floor Insulation Above Crawlspace | Electric Heat | 0 | 0 | ηHeat_mid-life_adjustment |  | 2.04 | Heat Pump | IL TRM v9 | 5.6.3 | Floor Insulation Above Crawlspace | RS-SHL-FINS-V12-210101 | RS | SHL | FINS | V12-210101
Residential_Income Qualified_CAA_Electric_Building Shell_Low Income Single-Family_Floor Insulation Above Crawlspace_Electric Heat_0_0_ADJFloorHeat | Residential_Income Qualified_CAA_Electric_Building Shell_Low Income Single-Family_Floor Insulation Above Crawlspace_Electric Heat_0_0 | Residential | Income Qualified | CAA | Electric | Building Shell | Low Income Single-Family | Floor Insulation Above Crawlspace | Electric Heat | 0 | 0 | ADJFloorHeat |  | 0.6 |  | IL TRM v9 | 5.6.3 | Floor Insulation Above Crawlspace | RS-SHL-FINS-V12-210101 | RS | SHL | FINS | V12-210101
Residential_Income Qualified_CAA_Electric_Building Shell_Low Income Single-Family_Floor Insulation Above Crawlspace_Electric Heat_0_0_%ElectricHeat | Residential_Income Qualified_CAA_Electric_Building Shell_Low Income Single-Family_Floor Insulation Above Crawlspace_Electric Heat_0_0 | Residential | Income Qualified | CAA | Electric | Building Shell | Low Income Single-Family | Floor Insulation Above Crawlspace | Electric Heat | 0 | 0 | %ElectricHeat |  | 1 | Electric Heat | IL TRM v9 | 5.6.3 | Floor Insulation Above Crawlspace | RS-SHL-FINS-V12-210101 | RS | SHL | FINS | V12-210101
Residential_Income Qualified_CAA_Electric_Building Shell_Low Income Single-Family_Floor Insulation Above Crawlspace_Electric Heat_0_0_ΔkWh_heatingElectric | Residential_Income Qualified_CAA_Electric_Building Shell_Low Income Single-Family_Floor Insulation Above Crawlspace_Electric Heat_0_0 | Residential | Income Qualified | CAA | Electric | Building Shell | Low Income Single-Family | Floor Insulation Above Crawlspace | Electric Heat | 0 | 0 | ΔkWh_heatingElectric |  | 1.8753 |  | IL TRM v9 | 5.6.3 | Floor Insulation Above Crawlspace | RS-SHL-FINS-V12-210101 | RS | SHL | FINS | V12-210101
Residential_Income Qualified_CAA_Electric_Building Shell_Low Income Single-Family_Floor Insulation Above Crawlspace_Electric Heat_0_0_ΔkWh_heatingElectric_mid-life_adjustment | Residential_Income Qualified_CAA_Electric_Building Shell_Low Income Single-Family_Floor Insulation Above Crawlspace_Electric Heat_0_0 | Residential | Income Qualified | CAA | Electric | Building Shell | Low Income Single-Family | Floor Insulation Above Crawlspace | Electric Heat | 0 | 0 | ΔkWh_heatingElectric_mid-life_adjustment |  | 1.1767 |  | IL TRM v9 | 5.6.3 | Floor Insulation Above Crawlspace | RS-SHL-FINS-V12-210101 | RS | SHL | FINS | V12-210101
Residential_Income Qualified_CAA_Electric_Building Shell_Low Income Single-Family_Floor Insulation Above Crawlspace_Electric Heat_0_0_ΔTherms | Residential_Income Qualified_CAA_Electric_Building Shell_Low Income Single-Family_Floor Insulation Above Crawlspace_Electric Heat_0_0 | Residential | Income Qualified | CAA | Electric | Building Shell | Low Income Single-Family | Floor Insulation Above Crawlspace | Electric Heat | 0 | 0 | ΔTherms |  | 0 |  | IL TRM v9 | 5.6.3 | Floor Insulation Above Crawlspace | RS-SHL-FINS-V12-210101 | RS | SHL | FINS | V12-210101
Residential_Income Qualified_CAA_Electric_Building Shell_Low Income Single-Family_Floor Insulation Above Crawlspace_Electric Heat_0_0_ΔTherms_mid-life_adjustment | Residential_Income Qualified_CAA_Electric_Building Shell_Low Income Single-Family_Floor Insulation Above Crawlspace_Electric Heat_0_0 | Residential | Income Qualified | CAA | Electric | Building Shell | Low Income Single-Family | Floor Insulation Above Crawlspace | Electric Heat | 0 | 0 | ΔTherms_mid-life_adjustment |  | 0 |  | IL TRM v9 | 5.6.3 | Floor Insulation Above Crawlspace | RS-SHL-FINS-V12-210101 | RS | SHL | FINS | V12-210101
Residential_Income Qualified_CAA_Electric_Building Shell_Low Income Single-Family_Floor Insulation Above Crawlspace_Electric Heat_0_0_Fe | Residential_Income Qualified_CAA_Electric_Building Shell_Low Income Single-Family_Floor Insulation Above Crawlspace_Electric Heat_0_0 | Residential | Income Qualified | CAA | Electric | Building Shell | Low Income Single-Family | Floor Insulation Above Crawlspace | Electric Heat | 0 | 0 | Fe |  | 0.0314 |  | IL TRM v9 | 5.6.3 | Floor Insulation Above Crawlspace | RS-SHL-FINS-V12-210101 | RS | SHL | FINS | V12-210101
Residential_Income Qualified_CAA_Electric_Building Shell_Low Income Single-Family_Floor Insulation Above Crawlspace_Electric Heat_0_0_29.3 | Residential_Income Qualified_CAA_Electric_Building Shell_Low Income Single-Family_Floor Insulation Above Crawlspace_Electric Heat_0_0 | Residential | Income Qualified | CAA | Electric | Building Shell | Low Income Single-Family | Floor Insulation Above Crawlspace | Electric Heat | 0 | 0 | 29.3 |  | 29.3 |  | IL TRM v9 | 5.6.3 | Floor Insulation Above Crawlspace | RS-SHL-FINS-V12-210101 | RS | SHL | FINS | V12-210101
Residential_Income Qualified_CAA_Electric_Building Shell_Low Income Single-Family_Floor Insulation Above Crawlspace_Electric Heat_0_0_ΔkWh_heatingGas | Residential_Income Qualified_CAA_Electric_Building Shell_Low Income Single-Family_Floor Insulation Above Crawlspace_Electric Heat_0_0 | Residential | Income Qualified | CAA | Electric | Building Shell | Low Income Single-Family | Floor Insulation Above Crawlspace | Electric Heat | 0 | 0 | ΔkWh_heatingGas |  | 0 |  | IL TRM v9 | 5.6.3 | Floor Insulation Above Crawlspace | RS-SHL-FINS-V12-210101 | RS | SHL | FINS | V12-210101
Residential_Income Qualified_CAA_Electric_Building Shell_Low Income Single-Family_Floor Insulation Above Crawlspace_Electric Heat_0_0_ΔkWh_heatingGas_mid-life_adjustment | Residential_Income Qualified_CAA_Electric_Building Shell_Low Income Single-Family_Floor Insulation Above Crawlspace_Electric Heat_0_0 | Residential | Income Qualified | CAA | Electric | Building Shell | Low Income Single-Family | Floor Insulation Above Crawlspace | Electric Heat | 0 | 0 | ΔkWh_heatingGas_mid-life_adjustment |  | 0 |  | IL TRM v9 | 5.6.3 | Floor Insulation Above Crawlspace | RS-SHL-FINS-V12-210101 | RS | SHL | FINS | V12-210101
Residential_Income Qualified_CAA_Electric_Building Shell_Low Income Single-Family_Floor Insulation Above Crawlspace_Electric Heat_0_0_ΔkWh | Residential_Income Qualified_CAA_Electric_Building Shell_Low Income Single-Family_Floor Insulation Above Crawlspace_Electric Heat_0_0 | Residential | Income Qualified | CAA | Electric | Building Shell | Low Income Single-Family | Floor Insulation Above Crawlspace | Electric Heat | 0 | 0 | ΔkWh |  | 1.9634 |  | IL TRM v9 | 5.6.3 | Floor Insulation Above Crawlspace | RS-SHL-FINS-V12-210101 | RS | SHL | FINS | V12-210101
Residential_Income Qualified_CAA_Electric_Building Shell_Low Income Single-Family_Floor Insulation Above Crawlspace_Electric Heat_0_0_ΔkWh_mid-life_adjustment | Residential_Income Qualified_CAA_Electric_Building Shell_Low Income Single-Family_Floor Insulation Above Crawlspace_Electric Heat_0_0 | Residential | Income Qualified | CAA | Electric | Building Shell | Low Income Single-Family | Floor Insulation Above Crawlspace | Electric Heat | 0 | 0 | ΔkWh_mid-life_adjustment |  | 1.2478 |  | IL TRM v9 | 5.6.3 | Floor Insulation Above Crawlspace | RS-SHL-FINS-V12-210101 | RS | SHL | FINS | V12-210101
Residential_Income Qualified_CAA_Electric_Building Shell_Low Income Single-Family_Floor Insulation Above Crawlspace_Electric Heat_0_0_ΔkWh_cooling | Residential_Income Qualified_CAA_Electric_Building Shell_Low Income Single-Family_Floor Insulation Above Crawlspace_Electric Heat_0_0 | Residential | Income Qualified | CAA | Electric | Building Shell | Low Income Single-Family | Floor Insulation Above Crawlspace | Electric Heat | 0 | 0 | ΔkWh_cooling |  | 0.088024 |  | IL TRM v9 | 5.6.3 | Floor Insulation Above Crawlspace | RS-SHL-FINS-V12-210101 | RS | SHL | FINS | V12-210101
Residential_Income Qualified_CAA_Electric_Building Shell_Low Income Single-Family_Floor Insulation Above Crawlspace_Electric Heat_0_0_ΔkWh_cooling_mid-life_adjustment | Residential_Income Qualified_CAA_Electric_Building Shell_Low Income Single-Family_Floor Insulation Above Crawlspace_Electric Heat_0_0 | Residential | Income Qualified | CAA | Electric | Building Shell | Low Income Single-Family | Floor Insulation Above Crawlspace | Electric Heat | 0 | 0 | ΔkWh_cooling_mid-life_adjustment |  | 0.071096 |  | IL TRM v9 | 5.6.3 | Floor Insulation Above Crawlspace | RS-SHL-FINS-V12-210101 | RS | SHL | FINS | V12-210101
Residential_Income Qualified_CAA_Electric_Building Shell_Low Income Single-Family_Floor Insulation Above Crawlspace_Electric Heat_0_0_FLH_cooling | Residential_Income Qualified_CAA_Electric_Building Shell_Low Income Single-Family_Floor Insulation Above Crawlspace_Electric Heat_0_0 | Residential | Income Qualified | CAA | Electric | Building Shell | Low Income Single-Family | Floor Insulation Above Crawlspace | Electric Heat | 0 | 0 | FLH_cooling |  | 730 | CZ 3, Single Family | IL TRM v9 | 5.6.3 | Floor Insulation Above Crawlspace | RS-SHL-FINS-V12-210101 | RS | SHL | FINS | V12-210101
Residential_Income Qualified_CAA_Electric_Building Shell_Low Income Single-Family_Floor Insulation Above Crawlspace_Electric Heat_0_0_CF | Residential_Income Qualified_CAA_Electric_Building Shell_Low Income Single-Family_Floor Insulation Above Crawlspace_Electric Heat_0_0 | Residential | Income Qualified | CAA | Electric | Building Shell | Low Income Single-Family | Floor Insulation Above Crawlspace | Electric Heat | 0 | 0 | CF |  | 0.68 | Summer System Peak Coincidence Factor for Central A/C (during system peak hour) | IL TRM v9 | 5.6.3 | Floor Insulation Above Crawlspace | RS-SHL-FINS-V12-210101 | RS | SHL | FINS | V12-210101
Residential_Income Qualified_CAA_Electric_Building Shell_Low Income Single-Family_Floor Insulation Above Crawlspace_Electric Heat_0_0_ΔkW | Residential_Income Qualified_CAA_Electric_Building Shell_Low Income Single-Family_Floor Insulation Above Crawlspace_Electric Heat_0_0 | Residential | Income Qualified | CAA | Electric | Building Shell | Low Income Single-Family | Floor Insulation Above Crawlspace | Electric Heat | 0 | 0 | ΔkW |  | 8.1995e-05 |  | IL TRM v9 | 5.6.3 | Floor Insulation Above Crawlspace | RS-SHL-FINS-V12-210101 | RS | SHL | FINS | V12-210101
Residential_Income Qualified_CAA_Electric_Building Shell_Low Income Single-Family_Floor Insulation Above Crawlspace_Electric Heat_0_0_ΔkW_mid-life_adjustment | Residential_Income Qualified_CAA_Electric_Building Shell_Low Income Single-Family_Floor Insulation Above Crawlspace_Electric Heat_0_0 | Residential | Income Qualified | CAA | Electric | Building Shell | Low Income Single-Family | Floor Insulation Above Crawlspace | Electric Heat | 0 | 0 | ΔkW_mid-life_adjustment |  | 6.6226e-05 |  | IL TRM v9 | 5.6.3 | Floor Insulation Above Crawlspace | RS-SHL-FINS-V12-210101 | RS | SHL | FINS | V12-210101
Residential_Income Qualified_CAA_Electric_Building Shell_Low Income Single-Family_Floor Insulation Above Crawlspace_Electric Heat_0_0_R_old | Residential_Income Qualified_CAA_Electric_Building Shell_Low Income Single-Family_Floor Insulation Above Crawlspace_Electric Heat_0_0 | Residential | Income Qualified | CAA | Electric | Building Shell | Low Income Single-Family | Floor Insulation Above Crawlspace | Electric Heat | 0 | 0 | R_old |  | 3.53 | Unknown | IL TRM v9 | 5.6.3 | Floor Insulation Above Crawlspace | RS-SHL-FINS-V12-210101 | RS | SHL | FINS | V12-210101
Residential_Income Qualified_CAA_Electric_Building Shell_Low Income Single-Family_Floor Insulation Above Crawlspace_Electric Heat_0_0_R_added | Residential_Income Qualified_CAA_Electric_Building Shell_Low Income Single-Family_Floor Insulation Above Crawlspace_Electric Heat_0_0 | Residential | Income Qualified | CAA | Electric | Building Shell | Low Income Single-Family | Floor Insulation Above Crawlspace | Electric Heat | 0 | 0 | R_added |  | 30 | TRM example | IL TRM v9 | 5.6.3 | Floor Insulation Above Crawlspace | RS-SHL-FINS-V12-210101 | RS | SHL | FINS | V12-210101
Residential_Income Qualified_CAA_Electric_Building Shell_Low Income Single-Family_Floor Insulation Above Crawlspace_Electric Heat_0_0_R_old | Residential_Income Qualified_CAA_Electric_Building Shell_Low Income Single-Family_Floor Insulation Above Crawlspace_Electric Heat_0_0 | Residential | Income Qualified | CAA | Electric | Building Shell | Low Income Single-Family | Floor Insulation Above Crawlspace | Electric Heat | 0 | 0 | R_old |  | 3.53 | Unknown | IL TRM v9 | 5.6.3 | Floor Insulation Above Crawlspace | RS-SHL-FINS-V12-210101 | RS | SHL | FINS | V12-210101
Residential_Income Qualified_CAA_Electric_Building Shell_Low Income Single-Family_Floor Insulation Above Crawlspace_Electric Heat_0_0_Area | Residential_Income Qualified_CAA_Electric_Building Shell_Low Income Single-Family_Floor Insulation Above Crawlspace_Electric Heat_0_0 | Residential | Income Qualified | CAA | Electric | Building Shell | Low Income Single-Family | Floor Insulation Above Crawlspace | Electric Heat | 0 | 0 | Area |  | 1 | per sqft | IL TRM v9 | 5.6.3 | Floor Insulation Above Crawlspace | RS-SHL-FINS-V12-210101 | RS | SHL | FINS | V12-210101
Residential_Income Qualified_CAA_Electric_Building Shell_Low Income Single-Family_Floor Insulation Above Crawlspace_Electric Heat_0_0_Framing_factor | Residential_Income Qualified_CAA_Electric_Building Shell_Low Income Single-Family_Floor Insulation Above Crawlspace_Electric Heat_0_0 | Residential | Income Qualified | CAA | Electric | Building Shell | Low Income Single-Family | Floor Insulation Above Crawlspace | Electric Heat | 0 | 0 | Framing_factor |  | 0.12 |  | IL TRM v9 | 5.6.3 | Floor Insulation Above Crawlspace | RS-SHL-FINS-V12-210101 | RS | SHL | FINS | V12-210101
Residential_Income Qualified_CAA_Electric_Building Shell_Low Income Single-Family_Floor Insulation Above Crawlspace_Electric Heat_0_0_24 | Residential_Income Qualified_CAA_Electric_Building Shell_Low Income Single-Family_Floor Insulation Above Crawlspace_Electric Heat_0_0 | Residential | Income Qualified | CAA | Electric | Building Shell | Low Income Single-Family | Floor Insulation Above Crawlspace | Electric Heat | 0 | 0 | 24 |  | 24 |  | IL TRM v9 | 5.6.3 | Floor Insulation Above Crawlspace | RS-SHL-FINS-V12-210101 | RS | SHL | FINS | V12-210101
Residential_Income Qualified_CAA_Electric_Building Shell_Low Income Single-Family_Floor Insulation Above Crawlspace_Electric Heat_0_0_HDD | Residential_Income Qualified_CAA_Electric_Building Shell_Low Income Single-Family_Floor Insulation Above Crawlspace_Electric Heat_0_0 | Residential | Income Qualified | CAA | Electric | Building Shell | Low Income Single-Family | Floor Insulation Above Crawlspace | Electric Heat | 0 | 0 | HDD |  | 2550 | CZ 3, Unconditioned | IL TRM v9 | 5.6.3 | Floor Insulation Above Crawlspace | RS-SHL-FINS-V12-210101 | RS | SHL | FINS | V12-210101
Residential_Income Qualified_CAA_Electric_Building Shell_Low Income Single-Family_Floor Insulation Above Crawlspace_Electric Heat_0_0_100000 | Residential_Income Qualified_CAA_Electric_Building Shell_Low Income Single-Family_Floor Insulation Above Crawlspace_Electric Heat_0_0 | Residential | Income Qualified | CAA | Electric | Building Shell | Low Income Single-Family | Floor Insulation Above Crawlspace | Electric Heat | 0 | 0 | 100000 |  | 100000 |  | IL TRM v9 | 5.6.3 | Floor Insulation Above Crawlspace | RS-SHL-FINS-V12-210101 | RS | SHL | FINS | V12-210101
Residential_Income Qualified_CAA_Electric_Building Shell_Low Income Single-Family_Floor Insulation Above Crawlspace_Electric Heat_0_0_ηHeat | Residential_Income Qualified_CAA_Electric_Building Shell_Low Income Single-Family_Floor Insulation Above Crawlspace_Electric Heat_0_0 | Residential | Income Qualified | CAA | Electric | Building Shell | Low Income Single-Family | Floor Insulation Above Crawlspace | Electric Heat | 0 | 0 | ηHeat |  | 0.72 | Unknown | IL TRM v9 | 5.6.3 | Floor Insulation Above Crawlspace | RS-SHL-FINS-V12-210101 | RS | SHL | FINS | V12-210101
Residential_Income Qualified_CAA_Electric_Building Shell_Low Income Single-Family_Floor Insulation Above Crawlspace_Electric Heat_0_0_ηHeat_mid-life_adjustment | Residential_Income Qualified_CAA_Electric_Building Shell_Low Income Single-Family_Floor Insulation Above Crawlspace_Electric Heat_0_0 | Residential | Income Qualified | CAA | Electric | Building Shell | Low Income Single-Family | Floor Insulation Above Crawlspace | Electric Heat | 0 | 0 | ηHeat_mid-life_adjustment |  | 0.765 | Furnace | IL TRM v9 | 5.6.3 | Floor Insulation Above Crawlspace | RS-SHL-FINS-V12-210101 | RS | SHL | FINS | V12-210101
Residential_Income Qualified_CAA_Electric_Building Shell_Low Income Single-Family_Floor Insulation Above Crawlspace_Electric Heat_0_0_ADJFloorHeat | Residential_Income Qualified_CAA_Electric_Building Shell_Low Income Single-Family_Floor Insulation Above Crawlspace_Electric Heat_0_0 | Residential | Income Qualified | CAA | Electric | Building Shell | Low Income Single-Family | Floor Insulation Above Crawlspace | Electric Heat | 0 | 0 | ADJFloorHeat |  | 0.6 |  | IL TRM v9 | 5.6.3 | Floor Insulation Above Crawlspace | RS-SHL-FINS-V12-210101 | RS | SHL | FINS | V12-210101
Residential_Income Qualified_CAA_Electric_Building Shell_Low Income Single-Family_Floor Insulation Above Crawlspace_Electric Heat_0_0_%GasHeat | Residential_Income Qualified_CAA_Electric_Building Shell_Low Income Single-Family_Floor Insulation Above Crawlspace_Electric Heat_0_0 | Residential | Income Qualified | CAA | Electric | Building Shell | Low Income Single-Family | Floor Insulation Above Crawlspace | Electric Heat | 0 | 0 | %GasHeat |  | 0 | Electric Heat | IL TRM v9 | 5.6.3 | Floor Insulation Above Crawlspace | RS-SHL-FINS-V12-210101 | RS | SHL | FINS | V12-210101
Residential_Income Qualified_CAA_Electric_Building Shell_Low Income Single-Family_Floor Insulation Above Crawlspace_Electric Heat_0_0_Δtherms | Residential_Income Qualified_CAA_Electric_Building Shell_Low Income Single-Family_Floor Insulation Above Crawlspace_Electric Heat_0_0 | Residential | Income Qualified | CAA | Electric | Building Shell | Low Income Single-Family | Floor Insulation Above Crawlspace | Electric Heat | 0 | 0 | Δtherms |  | 0 |  | IL TRM v9 | 5.6.3 | Floor Insulation Above Crawlspace | RS-SHL-FINS-V12-210101 | RS | SHL | FINS | V12-210101
Residential_Income Qualified_CAA_Electric_Building Shell_Low Income Single-Family_Floor Insulation Above Crawlspace_Electric Heat_0_0_Δtherms_mid-life_adjustment | Residential_Income Qualified_CAA_Electric_Building Shell_Low Income Single-Family_Floor Insulation Above Crawlspace_Electric Heat_0_0 | Residential | Income Qualified | CAA | Electric | Building Shell | Low Income Single-Family | Floor Insulation Above Crawlspace | Electric Heat | 0 | 0 | Δtherms_mid-life_adjustment |  | 0 |  | IL TRM v9 | 5.6.3 | Floor Insulation Above Crawlspace | RS-SHL-FINS-V12-210101 | RS | SHL | FINS | V12-210101
Residential_Income Qualified_CAA_Electric_Building Shell_Low Income Single-Family_Floor Insulation Above Crawlspace_Electric Heat_0_0_Remaining Year kWh | Residential_Income Qualified_CAA_Electric_Building Shell_Low Income Single-Family_Floor Insulation Above Crawlspace_Electric Heat_0_0 | Residential | Income Qualified | CAA | Electric | Building Shell | Low Income Single-Family | Floor Insulation Above Crawlspace | Electric Heat | 0 | 0 | Remaining Year kWh |  | 1.9634 |  | IL TRM v9 | 5.6.3 | Floor Insulation Above Crawlspace | RS-SHL-FINS-V12-210101 | RS | SHL | FINS | V12-210101
Residential_Income Qualified_CAA_Electric_Building Shell_Low Income Single-Family_Floor Insulation Above Crawlspace_Electric Heat_0_0_kWh Saved per Unit | Residential_Income Qualified_CAA_Electric_Building Shell_Low Income Single-Family_Floor Insulation Above Crawlspace_Electric Heat_0_0 | Residential | Income Qualified | CAA | Electric | Building Shell | Low Income Single-Family | Floor Insulation Above Crawlspace | Electric Heat | 0 | 0 | kWh Saved per Unit |  | 1.2478 |  | IL TRM v9 | 5.6.3 | Floor Insulation Above Crawlspace | RS-SHL-FINS-V12-210101 | RS | SHL | FINS | V12-210101
Residential_Income Qualified_CAA_Electric_Building Shell_Low Income Single-Family_Floor Insulation Above Crawlspace_Electric Heat_0_0_Remaining Year kW | Residential_Income Qualified_CAA_Electric_Building Shell_Low Income Single-Family_Floor Insulation Above Crawlspace_Electric Heat_0_0 | Residential | Income Qualified | CAA | Electric | Building Shell | Low Income Single-Family | Floor Insulation Above Crawlspace | Electric Heat | 0 | 0 | Remaining Year kW |  | 8.1995e-05 |  | IL TRM v9 | 5.6.3 | Floor Insulation Above Crawlspace | RS-SHL-FINS-V12-210101 | RS | SHL | FINS | V12-210101
Residential_Income Qualified_CAA_Electric_Building Shell_Low Income Single-Family_Floor Insulation Above Crawlspace_Electric Heat_0_0_Coincident Peak kW Saved per Unit | Residential_Income Qualified_CAA_Electric_Building Shell_Low Income Single-Family_Floor Insulation Above Crawlspace_Electric Heat_0_0 | Residential | Income Qualified | CAA | Electric | Building Shell | Low Income Single-Family | Floor Insulation Above Crawlspace | Electric Heat | 0 | 0 | Coincident Peak kW Saved per Unit |  | 6.6226e-05 |  | IL TRM v9 | 5.6.3 | Floor Insulation Above Crawlspace | RS-SHL-FINS-V12-210101 | RS | SHL | FINS | V12-210101
Residential_Income Qualified_CAA_Electric_Building Shell_Low Income Single-Family_Floor Insulation Above Crawlspace_Electric Heat_0_0_Remaining Year Therms | Residential_Income Qualified_CAA_Electric_Building Shell_Low Income Single-Family_Floor Insulation Above Crawlspace_Electric Heat_0_0 | Residential | Income Qualified | CAA | Electric | Building Shell | Low Income Single-Family | Floor Insulation Above Crawlspace | Electric Heat | 0 | 0 | Remaining Year Therms |  | 0 |  | IL TRM v9 | 5.6.3 | Floor Insulation Above Crawlspace | RS-SHL-FINS-V12-210101 | RS | SHL | FINS | V12-210101
Residential_Income Qualified_CAA_Electric_Building Shell_Low Income Single-Family_Floor Insulation Above Crawlspace_Electric Heat_0_0_Therms Saved per Unit | Residential_Income Qualified_CAA_Electric_Building Shell_Low Income Single-Family_Floor Insulation Above Crawlspace_Electric Heat_0_0 | Residential | Income Qualified | CAA | Electric | Building Shell | Low Income Single-Family | Floor Insulation Above Crawlspace | Electric Heat | 0 | 0 | Therms Saved per Unit |  | 0 |  | IL TRM v9 | 5.6.3 | Floor Insulation Above Crawlspace | RS-SHL-FINS-V12-210101 | RS | SHL | FINS | V12-210101
Residential_Income Qualified_CAA_Electric_Building Shell_Low Income Single-Family_Floor Insulation Above Crawlspace_Electric Heat_0_0_Remaining Life | Residential_Income Qualified_CAA_Electric_Building Shell_Low Income Single-Family_Floor Insulation Above Crawlspace_Electric Heat_0_0 | Residential | Income Qualified | CAA | Electric | Building Shell | Low Income Single-Family | Floor Insulation Above Crawlspace | Electric Heat | 0 | 0 | Remaining Life |  | 10 |  | IL TRM v9 | 5.6.3 | Floor Insulation Above Crawlspace | RS-SHL-FINS-V12-210101 | RS | SHL | FINS | V12-210101
Residential_Income Qualified_CAA_Electric_Building Shell_Low Income Single-Family_Floor Insulation Above Crawlspace_Electric Heat_0_0_Lifetime (years) | Residential_Income Qualified_CAA_Electric_Building Shell_Low Income Single-Family_Floor Insulation Above Crawlspace_Electric Heat_0_0 | Residential | Income Qualified | CAA | Electric | Building Shell | Low Income Single-Family | Floor Insulation Above Crawlspace | Electric Heat | 0 | 0 | Lifetime (years) |  | 20 |  | IL TRM v9 | 5.6.3 | Floor Insulation Above Crawlspace | RS-SHL-FINS-V12-210101 | RS | SHL | FINS | V12-210101
Residential_Income Qualified_CAA_Electric_Building Shell_Low Income Single-Family_Floor Insulation Above Crawlspace_Electric Heat_0_0_Incremental Cost | Residential_Income Qualified_CAA_Electric_Building Shell_Low Income Single-Family_Floor Insulation Above Crawlspace_Electric Heat_0_0 | Residential | Income Qualified | CAA | Electric | Building Shell | Low Income Single-Family | Floor Insulation Above Crawlspace | Electric Heat | 0 | 0 | Incremental Cost |  | 1.5 | Direct Install, set equal to incentive cost | IL TRM v9 | 5.6.3 | Floor Insulation Above Crawlspace | RS-SHL-FINS-V12-210101 | RS | SHL | FINS | V12-210101
Residential_Income Qualified_CAA_Electric_Building Shell_Low Income Single-Family_Floor Insulation Above Crawlspace_Electric Heat_0_0_ | Residential_Income Qualified_CAA_Electric_Building Shell_Low Income Single-Family_Floor Insulation Above Crawlspace_Electric Heat_0_0 | Residential | Income Qualified | CAA | Electric | Building Shell | Low Income Single-Family | Floor Insulation Above Crawlspace | Electric Heat | 0 | 0 |  |  |  |  | IL TRM v9 | 5.6.3 | Floor Insulation Above Crawlspace | RS-SHL-FINS-V12-210101 | RS | SHL | FINS | V12-210101
Residential_Income Qualified_CAA_Electric_Building Shell_Low Income Single-Family_Floor Insulation Above Crawlspace_Natural Gas Heat_0_0_R_old | Residential_Income Qualified_CAA_Electric_Building Shell_Low Income Single-Family_Floor Insulation Above Crawlspace_Natural Gas Heat_0_0 | Residential | Income Qualified | CAA | Electric | Building Shell | Low Income Single-Family | Floor Insulation Above Crawlspace | Natural Gas Heat | 0 | 0 | R_old |  | 3.53 | Unknown | IL TRM v9 | 5.6.3 | Floor Insulation Above Crawlspace | RS-SHL-FINS-V12-210101 | RS | SHL | FINS | V12-210101
Residential_Income Qualified_CAA_Electric_Building Shell_Low Income Single-Family_Floor Insulation Above Crawlspace_Natural Gas Heat_0_0_R_added | Residential_Income Qualified_CAA_Electric_Building Shell_Low Income Single-Family_Floor Insulation Above Crawlspace_Natural Gas Heat_0_0 | Residential | Income Qualified | CAA | Electric | Building Shell | Low Income Single-Family | Floor Insulation Above Crawlspace | Natural Gas Heat | 0 | 0 | R_added |  | 30 | TRM example | IL TRM v9 | 5.6.3 | Floor Insulation Above Crawlspace | RS-SHL-FINS-V12-210101 | RS | SHL | FINS | V12-210101
Residential_Income Qualified_CAA_Electric_Building Shell_Low Income Single-Family_Floor Insulation Above Crawlspace_Natural Gas Heat_0_0_R_old | Residential_Income Qualified_CAA_Electric_Building Shell_Low Income Single-Family_Floor Insulation Above Crawlspace_Natural Gas Heat_0_0 | Residential | Income Qualified | CAA | Electric | Building Shell | Low Income Single-Family | Floor Insulation Above Crawlspace | Natural Gas Heat | 0 | 0 | R_old |  | 3.53 | Unknown | IL TRM v9 | 5.6.3 | Floor Insulation Above Crawlspace | RS-SHL-FINS-V12-210101 | RS | SHL | FINS | V12-210101
Residential_Income Qualified_CAA_Electric_Building Shell_Low Income Single-Family_Floor Insulation Above Crawlspace_Natural Gas Heat_0_0_Area | Residential_Income Qualified_CAA_Electric_Building Shell_Low Income Single-Family_Floor Insulation Above Crawlspace_Natural Gas Heat_0_0 | Residential | Income Qualified | CAA | Electric | Building Shell | Low Income Single-Family | Floor Insulation Above Crawlspace | Natural Gas Heat | 0 | 0 | Area |  | 1 | per sqft | IL TRM v9 | 5.6.3 | Floor Insulation Above Crawlspace | RS-SHL-FINS-V12-210101 | RS | SHL | FINS | V12-210101
Residential_Income Qualified_CAA_Electric_Building Shell_Low Income Single-Family_Floor Insulation Above Crawlspace_Natural Gas Heat_0_0_Framing_factor | Residential_Income Qualified_CAA_Electric_Building Shell_Low Income Single-Family_Floor Insulation Above Crawlspace_Natural Gas Heat_0_0 | Residential | Income Qualified | CAA | Electric | Building Shell | Low Income Single-Family | Floor Insulation Above Crawlspace | Natural Gas Heat | 0 | 0 | Framing_factor |  | 0.12 |  | IL TRM v9 | 5.6.3 | Floor Insulation Above Crawlspace | RS-SHL-FINS-V12-210101 | RS | SHL | FINS | V12-210101
Residential_Income Qualified_CAA_Electric_Building Shell_Low Income Single-Family_Floor Insulation Above Crawlspace_Natural Gas Heat_0_0_24 | Residential_Income Qualified_CAA_Electric_Building Shell_Low Income Single-Family_Floor Insulation Above Crawlspace_Natural Gas Heat_0_0 | Residential | Income Qualified | CAA | Electric | Building Shell | Low Income Single-Family | Floor Insulation Above Crawlspace | Natural Gas Heat | 0 | 0 | 24 |  | 24 |  | IL TRM v9 | 5.6.3 | Floor Insulation Above Crawlspace | RS-SHL-FINS-V12-210101 | RS | SHL | FINS | V12-210101
Residential_Income Qualified_CAA_Electric_Building Shell_Low Income Single-Family_Floor Insulation Above Crawlspace_Natural Gas Heat_0_0_CDD | Residential_Income Qualified_CAA_Electric_Building Shell_Low Income Single-Family_Floor Insulation Above Crawlspace_Natural Gas Heat_0_0 | Residential | Income Qualified | CAA | Electric | Building Shell | Low Income Single-Family | Floor Insulation Above Crawlspace | Natural Gas Heat | 0 | 0 | CDD |  | 436 | CZ 3 | IL TRM v9 | 5.6.3 | Floor Insulation Above Crawlspace | RS-SHL-FINS-V12-210101 | RS | SHL | FINS | V12-210101
Residential_Income Qualified_CAA_Electric_Building Shell_Low Income Single-Family_Floor Insulation Above Crawlspace_Natural Gas Heat_0_0_DUA | Residential_Income Qualified_CAA_Electric_Building Shell_Low Income Single-Family_Floor Insulation Above Crawlspace_Natural Gas Heat_0_0 | Residential | Income Qualified | CAA | Electric | Building Shell | Low Income Single-Family | Floor Insulation Above Crawlspace | Natural Gas Heat | 0 | 0 | DUA |  | 0.75 |  | IL TRM v9 | 5.6.3 | Floor Insulation Above Crawlspace | RS-SHL-FINS-V12-210101 | RS | SHL | FINS | V12-210101
Residential_Income Qualified_CAA_Electric_Building Shell_Low Income Single-Family_Floor Insulation Above Crawlspace_Natural Gas Heat_0_0_1000 | Residential_Income Qualified_CAA_Electric_Building Shell_Low Income Single-Family_Floor Insulation Above Crawlspace_Natural Gas Heat_0_0 | Residential | Income Qualified | CAA | Electric | Building Shell | Low Income Single-Family | Floor Insulation Above Crawlspace | Natural Gas Heat | 0 | 0 | 1000 |  | 1000 |  | IL TRM v9 | 5.6.3 | Floor Insulation Above Crawlspace | RS-SHL-FINS-V12-210101 | RS | SHL | FINS | V12-210101
Residential_Income Qualified_CAA_Electric_Building Shell_Low Income Single-Family_Floor Insulation Above Crawlspace_Natural Gas Heat_0_0_ηCool | Residential_Income Qualified_CAA_Electric_Building Shell_Low Income Single-Family_Floor Insulation Above Crawlspace_Natural Gas Heat_0_0 | Residential | Income Qualified | CAA | Electric | Building Shell | Low Income Single-Family | Floor Insulation Above Crawlspace | Natural Gas Heat | 0 | 0 | ηCool |  | 10.5 | Unknown | IL TRM v9 | 5.6.3 | Floor Insulation Above Crawlspace | RS-SHL-FINS-V12-210101 | RS | SHL | FINS | V12-210101
Residential_Income Qualified_CAA_Electric_Building Shell_Low Income Single-Family_Floor Insulation Above Crawlspace_Natural Gas Heat_0_0_ηCool_mid-life_adjustment | Residential_Income Qualified_CAA_Electric_Building Shell_Low Income Single-Family_Floor Insulation Above Crawlspace_Natural Gas Heat_0_0 | Residential | Income Qualified | CAA | Electric | Building Shell | Low Income Single-Family | Floor Insulation Above Crawlspace | Natural Gas Heat | 0 | 0 | ηCool_mid-life_adjustment |  | 13 | Central AC | IL TRM v9 | 5.6.3 | Floor Insulation Above Crawlspace | RS-SHL-FINS-V12-210101 | RS | SHL | FINS | V12-210101
Residential_Income Qualified_CAA_Electric_Building Shell_Low Income Single-Family_Floor Insulation Above Crawlspace_Natural Gas Heat_0_0_ADJFloorCool | Residential_Income Qualified_CAA_Electric_Building Shell_Low Income Single-Family_Floor Insulation Above Crawlspace_Natural Gas Heat_0_0 | Residential | Income Qualified | CAA | Electric | Building Shell | Low Income Single-Family | Floor Insulation Above Crawlspace | Natural Gas Heat | 0 | 0 | ADJFloorCool |  | 0.8 |  | IL TRM v9 | 5.6.3 | Floor Insulation Above Crawlspace | RS-SHL-FINS-V12-210101 | RS | SHL | FINS | V12-210101
Residential_Income Qualified_CAA_Electric_Building Shell_Low Income Single-Family_Floor Insulation Above Crawlspace_Natural Gas Heat_0_0_%Cool | Residential_Income Qualified_CAA_Electric_Building Shell_Low Income Single-Family_Floor Insulation Above Crawlspace_Natural Gas Heat_0_0 | Residential | Income Qualified | CAA | Electric | Building Shell | Low Income Single-Family | Floor Insulation Above Crawlspace | Natural Gas Heat | 0 | 0 | %Cool |  | 0.66 | Unknown | IL TRM v9 | 5.6.3 | Floor Insulation Above Crawlspace | RS-SHL-FINS-V12-210101 | RS | SHL | FINS | V12-210101
Residential_Income Qualified_CAA_Electric_Building Shell_Low Income Single-Family_Floor Insulation Above Crawlspace_Natural Gas Heat_0_0_ΔkWh_cooling | Residential_Income Qualified_CAA_Electric_Building Shell_Low Income Single-Family_Floor Insulation Above Crawlspace_Natural Gas Heat_0_0 | Residential | Income Qualified | CAA | Electric | Building Shell | Low Income Single-Family | Floor Insulation Above Crawlspace | Natural Gas Heat | 0 | 0 | ΔkWh_cooling |  | 0.088024 |  | IL TRM v9 | 5.6.3 | Floor Insulation Above Crawlspace | RS-SHL-FINS-V12-210101 | RS | SHL | FINS | V12-210101
Residential_Income Qualified_CAA_Electric_Building Shell_Low Income Single-Family_Floor Insulation Above Crawlspace_Natural Gas Heat_0_0_ΔkWh_cooling_mid-life_adjustment | Residential_Income Qualified_CAA_Electric_Building Shell_Low Income Single-Family_Floor Insulation Above Crawlspace_Natural Gas Heat_0_0 | Residential | Income Qualified | CAA | Electric | Building Shell | Low Income Single-Family | Floor Insulation Above Crawlspace | Natural Gas Heat | 0 | 0 | ΔkWh_cooling_mid-life_adjustment |  | 0.071096 |  | IL TRM v9 | 5.6.3 | Floor Insulation Above Crawlspace | RS-SHL-FINS-V12-210101 | RS | SHL | FINS | V12-210101
Residential_Income Qualified_CAA_Electric_Building Shell_Low Income Single-Family_Floor Insulation Above Crawlspace_Natural Gas Heat_0_0_R_old | Residential_Income Qualified_CAA_Electric_Building Shell_Low Income Single-Family_Floor Insulation Above Crawlspace_Natural Gas Heat_0_0 | Residential | Income Qualified | CAA | Electric | Building Shell | Low Income Single-Family | Floor Insulation Above Crawlspace | Natural Gas Heat | 0 | 0 | R_old |  | 3.53 | Unknown | IL TRM v9 | 5.6.3 | Floor Insulation Above Crawlspace | RS-SHL-FINS-V12-210101 | RS | SHL | FINS | V12-210101
Residential_Income Qualified_CAA_Electric_Building Shell_Low Income Single-Family_Floor Insulation Above Crawlspace_Natural Gas Heat_0_0_R_added | Residential_Income Qualified_CAA_Electric_Building Shell_Low Income Single-Family_Floor Insulation Above Crawlspace_Natural Gas Heat_0_0 | Residential | Income Qualified | CAA | Electric | Building Shell | Low Income Single-Family | Floor Insulation Above Crawlspace | Natural Gas Heat | 0 | 0 | R_added |  | 30 | TRM example | IL TRM v9 | 5.6.3 | Floor Insulation Above Crawlspace | RS-SHL-FINS-V12-210101 | RS | SHL | FINS | V12-210101
Residential_Income Qualified_CAA_Electric_Building Shell_Low Income Single-Family_Floor Insulation Above Crawlspace_Natural Gas Heat_0_0_R_old | Residential_Income Qualified_CAA_Electric_Building Shell_Low Income Single-Family_Floor Insulation Above Crawlspace_Natural Gas Heat_0_0 | Residential | Income Qualified | CAA | Electric | Building Shell | Low Income Single-Family | Floor Insulation Above Crawlspace | Natural Gas Heat | 0 | 0 | R_old |  | 3.53 | Unknown | IL TRM v9 | 5.6.3 | Floor Insulation Above Crawlspace | RS-SHL-FINS-V12-210101 | RS | SHL | FINS | V12-210101
Residential_Income Qualified_CAA_Electric_Building Shell_Low Income Single-Family_Floor Insulation Above Crawlspace_Natural Gas Heat_0_0_Area | Residential_Income Qualified_CAA_Electric_Building Shell_Low Income Single-Family_Floor Insulation Above Crawlspace_Natural Gas Heat_0_0 | Residential | Income Qualified | CAA | Electric | Building Shell | Low Income Single-Family | Floor Insulation Above Crawlspace | Natural Gas Heat | 0 | 0 | Area |  | 1 | per sqft | IL TRM v9 | 5.6.3 | Floor Insulation Above Crawlspace | RS-SHL-FINS-V12-210101 | RS | SHL | FINS | V12-210101
Residential_Income Qualified_CAA_Electric_Building Shell_Low Income Single-Family_Floor Insulation Above Crawlspace_Natural Gas Heat_0_0_Framing_factor | Residential_Income Qualified_CAA_Electric_Building Shell_Low Income Single-Family_Floor Insulation Above Crawlspace_Natural Gas Heat_0_0 | Residential | Income Qualified | CAA | Electric | Building Shell | Low Income Single-Family | Floor Insulation Above Crawlspace | Natural Gas Heat | 0 | 0 | Framing_factor |  | 0.12 |  | IL TRM v9 | 5.6.3 | Floor Insulation Above Crawlspace | RS-SHL-FINS-V12-210101 | RS | SHL | FINS | V12-210101
Residential_Income Qualified_CAA_Electric_Building Shell_Low Income Single-Family_Floor Insulation Above Crawlspace_Natural Gas Heat_0_0_24 | Residential_Income Qualified_CAA_Electric_Building Shell_Low Income Single-Family_Floor Insulation Above Crawlspace_Natural Gas Heat_0_0 | Residential | Income Qualified | CAA | Electric | Building Shell | Low Income Single-Family | Floor Insulation Above Crawlspace | Natural Gas Heat | 0 | 0 | 24 |  | 24 |  | IL TRM v9 | 5.6.3 | Floor Insulation Above Crawlspace | RS-SHL-FINS-V12-210101 | RS | SHL | FINS | V12-210101
Residential_Income Qualified_CAA_Electric_Building Shell_Low Income Single-Family_Floor Insulation Above Crawlspace_Natural Gas Heat_0_0_HDD | Residential_Income Qualified_CAA_Electric_Building Shell_Low Income Single-Family_Floor Insulation Above Crawlspace_Natural Gas Heat_0_0 | Residential | Income Qualified | CAA | Electric | Building Shell | Low Income Single-Family | Floor Insulation Above Crawlspace | Natural Gas Heat | 0 | 0 | HDD |  | 2550 | CZ 3, Unconditioned | IL TRM v9 | 5.6.3 | Floor Insulation Above Crawlspace | RS-SHL-FINS-V12-210101 | RS | SHL | FINS | V12-210101
Residential_Income Qualified_CAA_Electric_Building Shell_Low Income Single-Family_Floor Insulation Above Crawlspace_Natural Gas Heat_0_0_3412 | Residential_Income Qualified_CAA_Electric_Building Shell_Low Income Single-Family_Floor Insulation Above Crawlspace_Natural Gas Heat_0_0 | Residential | Income Qualified | CAA | Electric | Building Shell | Low Income Single-Family | Floor Insulation Above Crawlspace | Natural Gas Heat | 0 | 0 | 3412 |  | 3412 |  | IL TRM v9 | 5.6.3 | Floor Insulation Above Crawlspace | RS-SHL-FINS-V12-210101 | RS | SHL | FINS | V12-210101
Residential_Income Qualified_CAA_Electric_Building Shell_Low Income Single-Family_Floor Insulation Above Crawlspace_Natural Gas Heat_0_0_ηHeat | Residential_Income Qualified_CAA_Electric_Building Shell_Low Income Single-Family_Floor Insulation Above Crawlspace_Natural Gas Heat_0_0 | Residential | Income Qualified | CAA | Electric | Building Shell | Low Income Single-Family | Floor Insulation Above Crawlspace | Natural Gas Heat | 0 | 0 | ηHeat |  | 1.28 | Unknown | IL TRM v9 | 5.6.3 | Floor Insulation Above Crawlspace | RS-SHL-FINS-V12-210101 | RS | SHL | FINS | V12-210101
Residential_Income Qualified_CAA_Electric_Building Shell_Low Income Single-Family_Floor Insulation Above Crawlspace_Natural Gas Heat_0_0_ηHeat_mid-life_adjustment | Residential_Income Qualified_CAA_Electric_Building Shell_Low Income Single-Family_Floor Insulation Above Crawlspace_Natural Gas Heat_0_0 | Residential | Income Qualified | CAA | Electric | Building Shell | Low Income Single-Family | Floor Insulation Above Crawlspace | Natural Gas Heat | 0 | 0 | ηHeat_mid-life_adjustment |  | 2.04 | Heat Pump | IL TRM v9 | 5.6.3 | Floor Insulation Above Crawlspace | RS-SHL-FINS-V12-210101 | RS | SHL | FINS | V12-210101
Residential_Income Qualified_CAA_Electric_Building Shell_Low Income Single-Family_Floor Insulation Above Crawlspace_Natural Gas Heat_0_0_ADJFloorHeat | Residential_Income Qualified_CAA_Electric_Building Shell_Low Income Single-Family_Floor Insulation Above Crawlspace_Natural Gas Heat_0_0 | Residential | Income Qualified | CAA | Electric | Building Shell | Low Income Single-Family | Floor Insulation Above Crawlspace | Natural Gas Heat | 0 | 0 | ADJFloorHeat |  | 0.6 |  | IL TRM v9 | 5.6.3 | Floor Insulation Above Crawlspace | RS-SHL-FINS-V12-210101 | RS | SHL | FINS | V12-210101
Residential_Income Qualified_CAA_Electric_Building Shell_Low Income Single-Family_Floor Insulation Above Crawlspace_Natural Gas Heat_0_0_%ElectricHeat | Residential_Income Qualified_CAA_Electric_Building Shell_Low Income Single-Family_Floor Insulation Above Crawlspace_Natural Gas Heat_0_0 | Residential | Income Qualified | CAA | Electric | Building Shell | Low Income Single-Family | Floor Insulation Above Crawlspace | Natural Gas Heat | 0 | 0 | %ElectricHeat |  | 0 | Natural Gas Heat | IL TRM v9 | 5.6.3 | Floor Insulation Above Crawlspace | RS-SHL-FINS-V12-210101 | RS | SHL | FINS | V12-210101
Residential_Income Qualified_CAA_Electric_Building Shell_Low Income Single-Family_Floor Insulation Above Crawlspace_Natural Gas Heat_0_0_ΔkWh_heatingElectric | Residential_Income Qualified_CAA_Electric_Building Shell_Low Income Single-Family_Floor Insulation Above Crawlspace_Natural Gas Heat_0_0 | Residential | Income Qualified | CAA | Electric | Building Shell | Low Income Single-Family | Floor Insulation Above Crawlspace | Natural Gas Heat | 0 | 0 | ΔkWh_heatingElectric |  | 0 |  | IL TRM v9 | 5.6.3 | Floor Insulation Above Crawlspace | RS-SHL-FINS-V12-210101 | RS | SHL | FINS | V12-210101
Residential_Income Qualified_CAA_Electric_Building Shell_Low Income Single-Family_Floor Insulation Above Crawlspace_Natural Gas Heat_0_0_ΔkWh_heatingElectric_mid-life_adjustment | Residential_Income Qualified_CAA_Electric_Building Shell_Low Income Single-Family_Floor Insulation Above Crawlspace_Natural Gas Heat_0_0 | Residential | Income Qualified | CAA | Electric | Building Shell | Low Income Single-Family | Floor Insulation Above Crawlspace | Natural Gas Heat | 0 | 0 | ΔkWh_heatingElectric_mid-life_adjustment |  | 0 |  | IL TRM v9 | 5.6.3 | Floor Insulation Above Crawlspace | RS-SHL-FINS-V12-210101 | RS | SHL | FINS | V12-210101
Residential_Income Qualified_CAA_Electric_Building Shell_Low Income Single-Family_Floor Insulation Above Crawlspace_Natural Gas Heat_0_0_ΔTherms | Residential_Income Qualified_CAA_Electric_Building Shell_Low Income Single-Family_Floor Insulation Above Crawlspace_Natural Gas Heat_0_0 | Residential | Income Qualified | CAA | Electric | Building Shell | Low Income Single-Family | Floor Insulation Above Crawlspace | Natural Gas Heat | 0 | 0 | ΔTherms |  | 0.11375 |  | IL TRM v9 | 5.6.3 | Floor Insulation Above Crawlspace | RS-SHL-FINS-V12-210101 | RS | SHL | FINS | V12-210101
Residential_Income Qualified_CAA_Electric_Building Shell_Low Income Single-Family_Floor Insulation Above Crawlspace_Natural Gas Heat_0_0_ΔTherms_mid-life_adjustment | Residential_Income Qualified_CAA_Electric_Building Shell_Low Income Single-Family_Floor Insulation Above Crawlspace_Natural Gas Heat_0_0 | Residential | Income Qualified | CAA | Electric | Building Shell | Low Income Single-Family | Floor Insulation Above Crawlspace | Natural Gas Heat | 0 | 0 | ΔTherms_mid-life_adjustment |  | 0.10706 |  | IL TRM v9 | 5.6.3 | Floor Insulation Above Crawlspace | RS-SHL-FINS-V12-210101 | RS | SHL | FINS | V12-210101
Residential_Income Qualified_CAA_Electric_Building Shell_Low Income Single-Family_Floor Insulation Above Crawlspace_Natural Gas Heat_0_0_Fe | Residential_Income Qualified_CAA_Electric_Building Shell_Low Income Single-Family_Floor Insulation Above Crawlspace_Natural Gas Heat_0_0 | Residential | Income Qualified | CAA | Electric | Building Shell | Low Income Single-Family | Floor Insulation Above Crawlspace | Natural Gas Heat | 0 | 0 | Fe |  | 0.0314 |  | IL TRM v9 | 5.6.3 | Floor Insulation Above Crawlspace | RS-SHL-FINS-V12-210101 | RS | SHL | FINS | V12-210101
Residential_Income Qualified_CAA_Electric_Building Shell_Low Income Single-Family_Floor Insulation Above Crawlspace_Natural Gas Heat_0_0_29.3 | Residential_Income Qualified_CAA_Electric_Building Shell_Low Income Single-Family_Floor Insulation Above Crawlspace_Natural Gas Heat_0_0 | Residential | Income Qualified | CAA | Electric | Building Shell | Low Income Single-Family | Floor Insulation Above Crawlspace | Natural Gas Heat | 0 | 0 | 29.3 |  | 29.3 |  | IL TRM v9 | 5.6.3 | Floor Insulation Above Crawlspace | RS-SHL-FINS-V12-210101 | RS | SHL | FINS | V12-210101
Residential_Income Qualified_CAA_Electric_Building Shell_Low Income Single-Family_Floor Insulation Above Crawlspace_Natural Gas Heat_0_0_ΔkWh_heatingGas | Residential_Income Qualified_CAA_Electric_Building Shell_Low Income Single-Family_Floor Insulation Above Crawlspace_Natural Gas Heat_0_0 | Residential | Income Qualified | CAA | Electric | Building Shell | Low Income Single-Family | Floor Insulation Above Crawlspace | Natural Gas Heat | 0 | 0 | ΔkWh_heatingGas |  | 0.10466 |  | IL TRM v9 | 5.6.3 | Floor Insulation Above Crawlspace | RS-SHL-FINS-V12-210101 | RS | SHL | FINS | V12-210101
Residential_Income Qualified_CAA_Electric_Building Shell_Low Income Single-Family_Floor Insulation Above Crawlspace_Natural Gas Heat_0_0_ΔkWh_heatingGas_mid-life_adjustment | Residential_Income Qualified_CAA_Electric_Building Shell_Low Income Single-Family_Floor Insulation Above Crawlspace_Natural Gas Heat_0_0 | Residential | Income Qualified | CAA | Electric | Building Shell | Low Income Single-Family | Floor Insulation Above Crawlspace | Natural Gas Heat | 0 | 0 | ΔkWh_heatingGas_mid-life_adjustment |  | 0.0985 |  | IL TRM v9 | 5.6.3 | Floor Insulation Above Crawlspace | RS-SHL-FINS-V12-210101 | RS | SHL | FINS | V12-210101
Residential_Income Qualified_CAA_Electric_Building Shell_Low Income Single-Family_Floor Insulation Above Crawlspace_Natural Gas Heat_0_0_ΔkWh | Residential_Income Qualified_CAA_Electric_Building Shell_Low Income Single-Family_Floor Insulation Above Crawlspace_Natural Gas Heat_0_0 | Residential | Income Qualified | CAA | Electric | Building Shell | Low Income Single-Family | Floor Insulation Above Crawlspace | Natural Gas Heat | 0 | 0 | ΔkWh |  | 0.19268 |  | IL TRM v9 | 5.6.3 | Floor Insulation Above Crawlspace | RS-SHL-FINS-V12-210101 | RS | SHL | FINS | V12-210101
Residential_Income Qualified_CAA_Electric_Building Shell_Low Income Single-Family_Floor Insulation Above Crawlspace_Natural Gas Heat_0_0_ΔkWh_mid-life_adjustment | Residential_Income Qualified_CAA_Electric_Building Shell_Low Income Single-Family_Floor Insulation Above Crawlspace_Natural Gas Heat_0_0 | Residential | Income Qualified | CAA | Electric | Building Shell | Low Income Single-Family | Floor Insulation Above Crawlspace | Natural Gas Heat | 0 | 0 | ΔkWh_mid-life_adjustment |  | 0.1696 |  | IL TRM v9 | 5.6.3 | Floor Insulation Above Crawlspace | RS-SHL-FINS-V12-210101 | RS | SHL | FINS | V12-210101
Residential_Income Qualified_CAA_Electric_Building Shell_Low Income Single-Family_Floor Insulation Above Crawlspace_Natural Gas Heat_0_0_ΔkWh_cooling | Residential_Income Qualified_CAA_Electric_Building Shell_Low Income Single-Family_Floor Insulation Above Crawlspace_Natural Gas Heat_0_0 | Residential | Income Qualified | CAA | Electric | Building Shell | Low Income Single-Family | Floor Insulation Above Crawlspace | Natural Gas Heat | 0 | 0 | ΔkWh_cooling |  | 0.088024 |  | IL TRM v9 | 5.6.3 | Floor Insulation Above Crawlspace | RS-SHL-FINS-V12-210101 | RS | SHL | FINS | V12-210101
Residential_Income Qualified_CAA_Electric_Building Shell_Low Income Single-Family_Floor Insulation Above Crawlspace_Natural Gas Heat_0_0_ΔkWh_cooling_mid-life_adjustment | Residential_Income Qualified_CAA_Electric_Building Shell_Low Income Single-Family_Floor Insulation Above Crawlspace_Natural Gas Heat_0_0 | Residential | Income Qualified | CAA | Electric | Building Shell | Low Income Single-Family | Floor Insulation Above Crawlspace | Natural Gas Heat | 0 | 0 | ΔkWh_cooling_mid-life_adjustment |  | 0.071096 |  | IL TRM v9 | 5.6.3 | Floor Insulation Above Crawlspace | RS-SHL-FINS-V12-210101 | RS | SHL | FINS | V12-210101
Residential_Income Qualified_CAA_Electric_Building Shell_Low Income Single-Family_Floor Insulation Above Crawlspace_Natural Gas Heat_0_0_FLH_cooling | Residential_Income Qualified_CAA_Electric_Building Shell_Low Income Single-Family_Floor Insulation Above Crawlspace_Natural Gas Heat_0_0 | Residential | Income Qualified | CAA | Electric | Building Shell | Low Income Single-Family | Floor Insulation Above Crawlspace | Natural Gas Heat | 0 | 0 | FLH_cooling |  | 730 | CZ 3, Single Family | IL TRM v9 | 5.6.3 | Floor Insulation Above Crawlspace | RS-SHL-FINS-V12-210101 | RS | SHL | FINS | V12-210101
Residential_Income Qualified_CAA_Electric_Building Shell_Low Income Single-Family_Floor Insulation Above Crawlspace_Natural Gas Heat_0_0_CF | Residential_Income Qualified_CAA_Electric_Building Shell_Low Income Single-Family_Floor Insulation Above Crawlspace_Natural Gas Heat_0_0 | Residential | Income Qualified | CAA | Electric | Building Shell | Low Income Single-Family | Floor Insulation Above Crawlspace | Natural Gas Heat | 0 | 0 | CF |  | 0.68 | Summer System Peak Coincidence Factor for Central A/C (during system peak hour) | IL TRM v9 | 5.6.3 | Floor Insulation Above Crawlspace | RS-SHL-FINS-V12-210101 | RS | SHL | FINS | V12-210101
Residential_Income Qualified_CAA_Electric_Building Shell_Low Income Single-Family_Floor Insulation Above Crawlspace_Natural Gas Heat_0_0_ΔkW | Residential_Income Qualified_CAA_Electric_Building Shell_Low Income Single-Family_Floor Insulation Above Crawlspace_Natural Gas Heat_0_0 | Residential | Income Qualified | CAA | Electric | Building Shell | Low Income Single-Family | Floor Insulation Above Crawlspace | Natural Gas Heat | 0 | 0 | ΔkW |  | 8.1995e-05 |  | IL TRM v9 | 5.6.3 | Floor Insulation Above Crawlspace | RS-SHL-FINS-V12-210101 | RS | SHL | FINS | V12-210101
Residential_Income Qualified_CAA_Electric_Building Shell_Low Income Single-Family_Floor Insulation Above Crawlspace_Natural Gas Heat_0_0_ΔkW_mid-life_adjustment | Residential_Income Qualified_CAA_Electric_Building Shell_Low Income Single-Family_Floor Insulation Above Crawlspace_Natural Gas Heat_0_0 | Residential | Income Qualified | CAA | Electric | Building Shell | Low Income Single-Family | Floor Insulation Above Crawlspace | Natural Gas Heat | 0 | 0 | ΔkW_mid-life_adjustment |  | 6.6226e-05 |  | IL TRM v9 | 5.6.3 | Floor Insulation Above Crawlspace | RS-SHL-FINS-V12-210101 | RS | SHL | FINS | V12-210101
Residential_Income Qualified_CAA_Electric_Building Shell_Low Income Single-Family_Floor Insulation Above Crawlspace_Natural Gas Heat_0_0_R_old | Residential_Income Qualified_CAA_Electric_Building Shell_Low Income Single-Family_Floor Insulation Above Crawlspace_Natural Gas Heat_0_0 | Residential | Income Qualified | CAA | Electric | Building Shell | Low Income Single-Family | Floor Insulation Above Crawlspace | Natural Gas Heat | 0 | 0 | R_old |  | 3.53 | Unknown | IL TRM v9 | 5.6.3 | Floor Insulation Above Crawlspace | RS-SHL-FINS-V12-210101 | RS | SHL | FINS | V12-210101
Residential_Income Qualified_CAA_Electric_Building Shell_Low Income Single-Family_Floor Insulation Above Crawlspace_Natural Gas Heat_0_0_R_added | Residential_Income Qualified_CAA_Electric_Building Shell_Low Income Single-Family_Floor Insulation Above Crawlspace_Natural Gas Heat_0_0 | Residential | Income Qualified | CAA | Electric | Building Shell | Low Income Single-Family | Floor Insulation Above Crawlspace | Natural Gas Heat | 0 | 0 | R_added |  | 30 | TRM example | IL TRM v9 | 5.6.3 | Floor Insulation Above Crawlspace | RS-SHL-FINS-V12-210101 | RS | SHL | FINS | V12-210101
Residential_Income Qualified_CAA_Electric_Building Shell_Low Income Single-Family_Floor Insulation Above Crawlspace_Natural Gas Heat_0_0_R_old | Residential_Income Qualified_CAA_Electric_Building Shell_Low Income Single-Family_Floor Insulation Above Crawlspace_Natural Gas Heat_0_0 | Residential | Income Qualified | CAA | Electric | Building Shell | Low Income Single-Family | Floor Insulation Above Crawlspace | Natural Gas Heat | 0 | 0 | R_old |  | 3.53 | Unknown | IL TRM v9 | 5.6.3 | Floor Insulation Above Crawlspace | RS-SHL-FINS-V12-210101 | RS | SHL | FINS | V12-210101
Residential_Income Qualified_CAA_Electric_Building Shell_Low Income Single-Family_Floor Insulation Above Crawlspace_Natural Gas Heat_0_0_Area | Residential_Income Qualified_CAA_Electric_Building Shell_Low Income Single-Family_Floor Insulation Above Crawlspace_Natural Gas Heat_0_0 | Residential | Income Qualified | CAA | Electric | Building Shell | Low Income Single-Family | Floor Insulation Above Crawlspace | Natural Gas Heat | 0 | 0 | Area |  | 1 | per sqft | IL TRM v9 | 5.6.3 | Floor Insulation Above Crawlspace | RS-SHL-FINS-V12-210101 | RS | SHL | FINS | V12-210101
Residential_Income Qualified_CAA_Electric_Building Shell_Low Income Single-Family_Floor Insulation Above Crawlspace_Natural Gas Heat_0_0_Framing_factor | Residential_Income Qualified_CAA_Electric_Building Shell_Low Income Single-Family_Floor Insulation Above Crawlspace_Natural Gas Heat_0_0 | Residential | Income Qualified | CAA | Electric | Building Shell | Low Income Single-Family | Floor Insulation Above Crawlspace | Natural Gas Heat | 0 | 0 | Framing_factor |  | 0.12 |  | IL TRM v9 | 5.6.3 | Floor Insulation Above Crawlspace | RS-SHL-FINS-V12-210101 | RS | SHL | FINS | V12-210101
Residential_Income Qualified_CAA_Electric_Building Shell_Low Income Single-Family_Floor Insulation Above Crawlspace_Natural Gas Heat_0_0_24 | Residential_Income Qualified_CAA_Electric_Building Shell_Low Income Single-Family_Floor Insulation Above Crawlspace_Natural Gas Heat_0_0 | Residential | Income Qualified | CAA | Electric | Building Shell | Low Income Single-Family | Floor Insulation Above Crawlspace | Natural Gas Heat | 0 | 0 | 24 |  | 24 |  | IL TRM v9 | 5.6.3 | Floor Insulation Above Crawlspace | RS-SHL-FINS-V12-210101 | RS | SHL | FINS | V12-210101
Residential_Income Qualified_CAA_Electric_Building Shell_Low Income Single-Family_Floor Insulation Above Crawlspace_Natural Gas Heat_0_0_HDD | Residential_Income Qualified_CAA_Electric_Building Shell_Low Income Single-Family_Floor Insulation Above Crawlspace_Natural Gas Heat_0_0 | Residential | Income Qualified | CAA | Electric | Building Shell | Low Income Single-Family | Floor Insulation Above Crawlspace | Natural Gas Heat | 0 | 0 | HDD |  | 2550 | CZ 3, Unconditioned | IL TRM v9 | 5.6.3 | Floor Insulation Above Crawlspace | RS-SHL-FINS-V12-210101 | RS | SHL | FINS | V12-210101
Residential_Income Qualified_CAA_Electric_Building Shell_Low Income Single-Family_Floor Insulation Above Crawlspace_Natural Gas Heat_0_0_100000 | Residential_Income Qualified_CAA_Electric_Building Shell_Low Income Single-Family_Floor Insulation Above Crawlspace_Natural Gas Heat_0_0 | Residential | Income Qualified | CAA | Electric | Building Shell | Low Income Single-Family | Floor Insulation Above Crawlspace | Natural Gas Heat | 0 | 0 | 100000 |  | 100000 |  | IL TRM v9 | 5.6.3 | Floor Insulation Above Crawlspace | RS-SHL-FINS-V12-210101 | RS | SHL | FINS | V12-210101
Residential_Income Qualified_CAA_Electric_Building Shell_Low Income Single-Family_Floor Insulation Above Crawlspace_Natural Gas Heat_0_0_ηHeat | Residential_Income Qualified_CAA_Electric_Building Shell_Low Income Single-Family_Floor Insulation Above Crawlspace_Natural Gas Heat_0_0 | Residential | Income Qualified | CAA | Electric | Building Shell | Low Income Single-Family | Floor Insulation Above Crawlspace | Natural Gas Heat | 0 | 0 | ηHeat |  | 0.72 | Unknown | IL TRM v9 | 5.6.3 | Floor Insulation Above Crawlspace | RS-SHL-FINS-V12-210101 | RS | SHL | FINS | V12-210101
Residential_Income Qualified_CAA_Electric_Building Shell_Low Income Single-Family_Floor Insulation Above Crawlspace_Natural Gas Heat_0_0_ηHeat_mid-life_adjustment | Residential_Income Qualified_CAA_Electric_Building Shell_Low Income Single-Family_Floor Insulation Above Crawlspace_Natural Gas Heat_0_0 | Residential | Income Qualified | CAA | Electric | Building Shell | Low Income Single-Family | Floor Insulation Above Crawlspace | Natural Gas Heat | 0 | 0 | ηHeat_mid-life_adjustment |  | 0.765 | Furnace | IL TRM v9 | 5.6.3 | Floor Insulation Above Crawlspace | RS-SHL-FINS-V12-210101 | RS | SHL | FINS | V12-210101
Residential_Income Qualified_CAA_Electric_Building Shell_Low Income Single-Family_Floor Insulation Above Crawlspace_Natural Gas Heat_0_0_ADJFloorHeat | Residential_Income Qualified_CAA_Electric_Building Shell_Low Income Single-Family_Floor Insulation Above Crawlspace_Natural Gas Heat_0_0 | Residential | Income Qualified | CAA | Electric | Building Shell | Low Income Single-Family | Floor Insulation Above Crawlspace | Natural Gas Heat | 0 | 0 | ADJFloorHeat |  | 0.6 |  | IL TRM v9 | 5.6.3 | Floor Insulation Above Crawlspace | RS-SHL-FINS-V12-210101 | RS | SHL | FINS | V12-210101
Residential_Income Qualified_CAA_Electric_Building Shell_Low Income Single-Family_Floor Insulation Above Crawlspace_Natural Gas Heat_0_0_%GasHeat | Residential_Income Qualified_CAA_Electric_Building Shell_Low Income Single-Family_Floor Insulation Above Crawlspace_Natural Gas Heat_0_0 | Residential | Income Qualified | CAA | Electric | Building Shell | Low Income Single-Family | Floor Insulation Above Crawlspace | Natural Gas Heat | 0 | 0 | %GasHeat |  | 1 | Natural Gas Heat | IL TRM v9 | 5.6.3 | Floor Insulation Above Crawlspace | RS-SHL-FINS-V12-210101 | RS | SHL | FINS | V12-210101
Residential_Income Qualified_CAA_Electric_Building Shell_Low Income Single-Family_Floor Insulation Above Crawlspace_Natural Gas Heat_0_0_Δtherms | Residential_Income Qualified_CAA_Electric_Building Shell_Low Income Single-Family_Floor Insulation Above Crawlspace_Natural Gas Heat_0_0 | Residential | Income Qualified | CAA | Electric | Building Shell | Low Income Single-Family | Floor Insulation Above Crawlspace | Natural Gas Heat | 0 | 0 | Δtherms |  | 0.11375 |  | IL TRM v9 | 5.6.3 | Floor Insulation Above Crawlspace | RS-SHL-FINS-V12-210101 | RS | SHL | FINS | V12-210101
Residential_Income Qualified_CAA_Electric_Building Shell_Low Income Single-Family_Floor Insulation Above Crawlspace_Natural Gas Heat_0_0_Δtherms_mid-life_adjustment | Residential_Income Qualified_CAA_Electric_Building Shell_Low Income Single-Family_Floor Insulation Above Crawlspace_Natural Gas Heat_0_0 | Residential | Income Qualified | CAA | Electric | Building Shell | Low Income Single-Family | Floor Insulation Above Crawlspace | Natural Gas Heat | 0 | 0 | Δtherms_mid-life_adjustment |  | 0.10706 |  | IL TRM v9 | 5.6.3 | Floor Insulation Above Crawlspace | RS-SHL-FINS-V12-210101 | RS | SHL | FINS | V12-210101
Residential_Income Qualified_CAA_Electric_Building Shell_Low Income Single-Family_Floor Insulation Above Crawlspace_Natural Gas Heat_0_0_Remaining Year kWh | Residential_Income Qualified_CAA_Electric_Building Shell_Low Income Single-Family_Floor Insulation Above Crawlspace_Natural Gas Heat_0_0 | Residential | Income Qualified | CAA | Electric | Building Shell | Low Income Single-Family | Floor Insulation Above Crawlspace | Natural Gas Heat | 0 | 0 | Remaining Year kWh |  | 0.19268 |  | IL TRM v9 | 5.6.3 | Floor Insulation Above Crawlspace | RS-SHL-FINS-V12-210101 | RS | SHL | FINS | V12-210101
Residential_Income Qualified_CAA_Electric_Building Shell_Low Income Single-Family_Floor Insulation Above Crawlspace_Natural Gas Heat_0_0_kWh Saved per Unit | Residential_Income Qualified_CAA_Electric_Building Shell_Low Income Single-Family_Floor Insulation Above Crawlspace_Natural Gas Heat_0_0 | Residential | Income Qualified | CAA | Electric | Building Shell | Low Income Single-Family | Floor Insulation Above Crawlspace | Natural Gas Heat | 0 | 0 | kWh Saved per Unit |  | 0.1696 |  | IL TRM v9 | 5.6.3 | Floor Insulation Above Crawlspace | RS-SHL-FINS-V12-210101 | RS | SHL | FINS | V12-210101
Residential_Income Qualified_CAA_Electric_Building Shell_Low Income Single-Family_Floor Insulation Above Crawlspace_Natural Gas Heat_0_0_Remaining Year kW | Residential_Income Qualified_CAA_Electric_Building Shell_Low Income Single-Family_Floor Insulation Above Crawlspace_Natural Gas Heat_0_0 | Residential | Income Qualified | CAA | Electric | Building Shell | Low Income Single-Family | Floor Insulation Above Crawlspace | Natural Gas Heat | 0 | 0 | Remaining Year kW |  | 8.1995e-05 |  | IL TRM v9 | 5.6.3 | Floor Insulation Above Crawlspace | RS-SHL-FINS-V12-210101 | RS | SHL | FINS | V12-210101
Residential_Income Qualified_CAA_Electric_Building Shell_Low Income Single-Family_Floor Insulation Above Crawlspace_Natural Gas Heat_0_0_Coincident Peak kW Saved per Unit | Residential_Income Qualified_CAA_Electric_Building Shell_Low Income Single-Family_Floor Insulation Above Crawlspace_Natural Gas Heat_0_0 | Residential | Income Qualified | CAA | Electric | Building Shell | Low Income Single-Family | Floor Insulation Above Crawlspace | Natural Gas Heat | 0 | 0 | Coincident Peak kW Saved per Unit |  | 6.6226e-05 |  | IL TRM v9 | 5.6.3 | Floor Insulation Above Crawlspace | RS-SHL-FINS-V12-210101 | RS | SHL | FINS | V12-210101
Residential_Income Qualified_CAA_Electric_Building Shell_Low Income Single-Family_Floor Insulation Above Crawlspace_Natural Gas Heat_0_0_Remaining Year Therms | Residential_Income Qualified_CAA_Electric_Building Shell_Low Income Single-Family_Floor Insulation Above Crawlspace_Natural Gas Heat_0_0 | Residential | Income Qualified | CAA | Electric | Building Shell | Low Income Single-Family | Floor Insulation Above Crawlspace | Natural Gas Heat | 0 | 0 | Remaining Year Therms |  | 0.11375 |  | IL TRM v9 | 5.6.3 | Floor Insulation Above Crawlspace | RS-SHL-FINS-V12-210101 | RS | SHL | FINS | V12-210101
Residential_Income Qualified_CAA_Electric_Building Shell_Low Income Single-Family_Floor Insulation Above Crawlspace_Natural Gas Heat_0_0_Therms Saved per Unit | Residential_Income Qualified_CAA_Electric_Building Shell_Low Income Single-Family_Floor Insulation Above Crawlspace_Natural Gas Heat_0_0 | Residential | Income Qualified | CAA | Electric | Building Shell | Low Income Single-Family | Floor Insulation Above Crawlspace | Natural Gas Heat | 0 | 0 | Therms Saved per Unit |  | 0.10706 |  | IL TRM v9 | 5.6.3 | Floor Insulation Above Crawlspace | RS-SHL-FINS-V12-210101 | RS | SHL | FINS | V12-210101
Residential_Income Qualified_CAA_Electric_Building Shell_Low Income Single-Family_Floor Insulation Above Crawlspace_Natural Gas Heat_0_0_Remaining Life | Residential_Income Qualified_CAA_Electric_Building Shell_Low Income Single-Family_Floor Insulation Above Crawlspace_Natural Gas Heat_0_0 | Residential | Income Qualified | CAA | Electric | Building Shell | Low Income Single-Family | Floor Insulation Above Crawlspace | Natural Gas Heat | 0 | 0 | Remaining Life |  | 10 |  | IL TRM v9 | 5.6.3 | Floor Insulation Above Crawlspace | RS-SHL-FINS-V12-210101 | RS | SHL | FINS | V12-210101
Residential_Income Qualified_CAA_Electric_Building Shell_Low Income Single-Family_Floor Insulation Above Crawlspace_Natural Gas Heat_0_0_Lifetime (years) | Residential_Income Qualified_CAA_Electric_Building Shell_Low Income Single-Family_Floor Insulation Above Crawlspace_Natural Gas Heat_0_0 | Residential | Income Qualified | CAA | Electric | Building Shell | Low Income Single-Family | Floor Insulation Above Crawlspace | Natural Gas Heat | 0 | 0 | Lifetime (years) |  | 20 |  | IL TRM v9 | 5.6.3 | Floor Insulation Above Crawlspace | RS-SHL-FINS-V12-210101 | RS | SHL | FINS | V12-210101
Residential_Income Qualified_CAA_Electric_Building Shell_Low Income Single-Family_Floor Insulation Above Crawlspace_Natural Gas Heat_0_0_Incremental Cost | Residential_Income Qualified_CAA_Electric_Building Shell_Low Income Single-Family_Floor Insulation Above Crawlspace_Natural Gas Heat_0_0 | Residential | Income Qualified | CAA | Electric | Building Shell | Low Income Single-Family | Floor Insulation Above Crawlspace | Natural Gas Heat | 0 | 0 | Incremental Cost |  | 1.5 | Direct Install, set equal to incentive cost | IL TRM v9 | 5.6.3 | Floor Insulation Above Crawlspace | RS-SHL-FINS-V12-210101 | RS | SHL | FINS | V12-210101
Residential_Income Qualified_CAA_Electric_Building Shell_Low Income Single-Family_Floor Insulation Above Crawlspace_Natural Gas Heat_0_0_ | Residential_Income Qualified_CAA_Electric_Building Shell_Low Income Single-Family_Floor Insulation Above Crawlspace_Natural Gas Heat_0_0 | Residential | Income Qualified | CAA | Electric | Building Shell | Low Income Single-Family | Floor Insulation Above Crawlspace | Natural Gas Heat | 0 | 0 |  |  |  |  | IL TRM v9 | 5.6.3 | Floor Insulation Above Crawlspace | RS-SHL-FINS-V12-210101 | RS | SHL | FINS | V12-210101
Residential_Income Qualified_CAA_Electric_HVAC_Low Income Single-Family_High Efficiency Bathroom Exhaust Fan_0_0_0_kWh Saved per Unit | Residential_Income Qualified_CAA_Electric_HVAC_Low Income Single-Family_High Efficiency Bathroom Exhaust Fan_0_0_0 | Residential | Income Qualified | CAA | Electric | HVAC | Low Income Single-Family | High Efficiency Bathroom Exhaust Fan | 0 | 0 | 0 | kWh Saved per Unit |  | 27.4 | Standard usage, unknown Min/Max CFM | IL TRM v9 | 5.3.9 | High Efficiency Bathroom Exhaust Fan | RS-HVC-BAFA-V02-190101 | RS | HVC | BAFA | V02-190101
Residential_Income Qualified_CAA_Electric_HVAC_Low Income Single-Family_High Efficiency Bathroom Exhaust Fan_0_0_0_Coincident Peak kW Saved per Unit | Residential_Income Qualified_CAA_Electric_HVAC_Low Income Single-Family_High Efficiency Bathroom Exhaust Fan_0_0_0 | Residential | Income Qualified | CAA | Electric | HVAC | Low Income Single-Family | High Efficiency Bathroom Exhaust Fan | 0 | 0 | 0 | Coincident Peak kW Saved per Unit |  | 0.0034 | Standard usage, unknown Min/Max CFM | IL TRM v9 | 5.3.9 | High Efficiency Bathroom Exhaust Fan | RS-HVC-BAFA-V02-190101 | RS | HVC | BAFA | V02-190101
Residential_Income Qualified_CAA_Electric_HVAC_Low Income Single-Family_High Efficiency Bathroom Exhaust Fan_0_0_0_Lifetime (years) | Residential_Income Qualified_CAA_Electric_HVAC_Low Income Single-Family_High Efficiency Bathroom Exhaust Fan_0_0_0 | Residential | Income Qualified | CAA | Electric | HVAC | Low Income Single-Family | High Efficiency Bathroom Exhaust Fan | 0 | 0 | 0 | Lifetime (years) |  | 19 |  | IL TRM v9 | 5.3.9 | High Efficiency Bathroom Exhaust Fan | RS-HVC-BAFA-V02-190101 | RS | HVC | BAFA | V02-190101
Residential_Income Qualified_CAA_Electric_HVAC_Low Income Single-Family_High Efficiency Bathroom Exhaust Fan_0_0_0_Incremental Cost | Residential_Income Qualified_CAA_Electric_HVAC_Low Income Single-Family_High Efficiency Bathroom Exhaust Fan_0_0_0 | Residential | Income Qualified | CAA | Electric | HVAC | Low Income Single-Family | High Efficiency Bathroom Exhaust Fan | 0 | 0 | 0 | Incremental Cost |  | 275 | Direct Install, set equal to incentive cost | IL TRM v9 | 5.3.9 | High Efficiency Bathroom Exhaust Fan | RS-HVC-BAFA-V02-190101 | RS | HVC | BAFA | V02-190101
Residential_Income Qualified_CAA_Electric_HVAC_Low Income Single-Family_High Efficiency Bathroom Exhaust Fan_0_0_0_ | Residential_Income Qualified_CAA_Electric_HVAC_Low Income Single-Family_High Efficiency Bathroom Exhaust Fan_0_0_0 | Residential | Income Qualified | CAA | Electric | HVAC | Low Income Single-Family | High Efficiency Bathroom Exhaust Fan | 0 | 0 | 0 | [8 empty] | ERROR
Residential_Income Qualified_CAA_Electric_Miscellaneous_Low Income Single-Family_Health & Safety_0_0_0_kWh Saved per Unit | Residential_Income Qualified_CAA_Electric_Miscellaneous_Low Income Single-Family_Health & Safety_0_0_0 | Residential | Income Qualified | CAA | Electric | Miscellaneous | Low Income Single-Family | Health & Safety | 0 | 0 | 0 | kWh Saved per Unit |  | 0 |  | 2021 Implementation Plan | n/a | n/a | n/a | ERROR |  |  | n/a
Residential_Income Qualified_CAA_Electric_Miscellaneous_Low Income Single-Family_Health & Safety_0_0_0_Coincident Peak kW Saved per Unit | Residential_Income Qualified_CAA_Electric_Miscellaneous_Low Income Single-Family_Health & Safety_0_0_0 | Residential | Income Qualified | CAA | Electric | Miscellaneous | Low Income Single-Family | Health & Safety | 0 | 0 | 0 | Coincident Peak kW Saved per Unit |  | 0 |  | 2021 Implementation Plan | n/a | n/a | n/a | ERROR |  |  | n/a
Residential_Income Qualified_CAA_Electric_Miscellaneous_Low Income Single-Family_Health & Safety_0_0_0_Lifetime (years) | Residential_Income Qualified_CAA_Electric_Miscellaneous_Low Income Single-Family_Health & Safety_0_0_0 | Residential | Income Qualified | CAA | Electric | Miscellaneous | Low Income Single-Family | Health & Safety | 0 | 0 | 0 | Lifetime (years) |  | 1 |  | 2021 Implementation Plan | n/a | n/a | n/a | ERROR |  |  | n/a
Residential_Income Qualified_CAA_Electric_Miscellaneous_Low Income Single-Family_Health & Safety_0_0_0_Incremental Cost | Residential_Income Qualified_CAA_Electric_Miscellaneous_Low Income Single-Family_Health & Safety_0_0_0 | Residential | Income Qualified | CAA | Electric | Miscellaneous | Low Income Single-Family | Health & Safety | 0 | 0 | 0 | Incremental Cost |  | 300 | Direct Install, set equal to incentive cost | 2021 Implementation Plan | n/a | n/a | n/a | ERROR |  |  | n/a
Residential_Income Qualified_CAA_Electric_Miscellaneous_Low Income Single-Family_Health & Safety_0_0_0_ | Residential_Income Qualified_CAA_Electric_Miscellaneous_Low Income Single-Family_Health & Safety_0_0_0 | Residential | Income Qualified | CAA | Electric | Miscellaneous | Low Income Single-Family | Health & Safety | 0 | 0 | 0 | [8 empty] | ERROR
Residential_Market Rate Single Family_Home Efficiency_Electric_Building Shell_Single-Family_Basement Sidewall Insulation_Electric Heat_0_0_R_old_AG | Residential_Market Rate Single Family_Home Efficiency_Electric_Building Shell_Single-Family_Basement Sidewall Insulation_Electric Heat_0_0 | Residential | Market Rate Single Family | Home Efficiency | Electric | Building Shell | Single-Family | Basement Sidewall Insulation | Electric Heat | 0 | 0 | R_old_AG |  | 1 | Unknown | IL TRM v9 | 5.6.2 | Basement Sidewall Insulation | RS-SHL-BINS-V11-210101 | RS | SHL | BINS | V11-210101
Residential_Market Rate Single Family_Home Efficiency_Electric_Building Shell_Single-Family_Basement Sidewall Insulation_Electric Heat_0_0_R_added | Residential_Market Rate Single Family_Home Efficiency_Electric_Building Shell_Single-Family_Basement Sidewall Insulation_Electric Heat_0_0 | Residential | Market Rate Single Family | Home Efficiency | Electric | Building Shell | Single-Family | Basement Sidewall Insulation | Electric Heat | 0 | 0 | R_added |  | 13 | TRM e.g. | IL TRM v9 | 5.6.2 | Basement Sidewall Insulation | RS-SHL-BINS-V11-210101 | RS | SHL | BINS | V11-210101
Residential_Market Rate Single Family_Home Efficiency_Electric_Building Shell_Single-Family_Basement Sidewall Insulation_Electric Heat_0_0_R_old_AG | Residential_Market Rate Single Family_Home Efficiency_Electric_Building Shell_Single-Family_Basement Sidewall Insulation_Electric Heat_0_0 | Residential | Market Rate Single Family | Home Efficiency | Electric | Building Shell | Single-Family | Basement Sidewall Insulation | Electric Heat | 0 | 0 | R_old_AG |  | 1 | Unknown | IL TRM v9 | 5.6.2 | Basement Sidewall Insulation | RS-SHL-BINS-V11-210101 | RS | SHL | BINS | V11-210101
Residential_Market Rate Single Family_Home Efficiency_Electric_Building Shell_Single-Family_Basement Sidewall Insulation_Electric Heat_0_0_L_basement_wall_total | Residential_Market Rate Single Family_Home Efficiency_Electric_Building Shell_Single-Family_Basement Sidewall Insulation_Electric Heat_0_0 | Residential | Market Rate Single Family | Home Efficiency | Electric | Building Shell | Single-Family | Basement Sidewall Insulation | Electric Heat | 0 | 0 | L_basement_wall_total |  | 1 | per linear foot | IL TRM v9 | 5.6.2 | Basement Sidewall Insulation | RS-SHL-BINS-V11-210101 | RS | SHL | BINS | V11-210101
Residential_Market Rate Single Family_Home Efficiency_Electric_Building Shell_Single-Family_Basement Sidewall Insulation_Electric Heat_0_0_H_basement_wall_AG | Residential_Market Rate Single Family_Home Efficiency_Electric_Building Shell_Single-Family_Basement Sidewall Insulation_Electric Heat_0_0 | Residential | Market Rate Single Family | Home Efficiency | Electric | Building Shell | Single-Family | Basement Sidewall Insulation | Electric Heat | 0 | 0 | H_basement_wall_AG |  | 3 | TRM e.g. | IL TRM v9 | 5.6.2 | Basement Sidewall Insulation | RS-SHL-BINS-V11-210101 | RS | SHL | BINS | V11-210101
Residential_Market Rate Single Family_Home Efficiency_Electric_Building Shell_Single-Family_Basement Sidewall Insulation_Electric Heat_0_0_Framing_factor | Residential_Market Rate Single Family_Home Efficiency_Electric_Building Shell_Single-Family_Basement Sidewall Insulation_Electric Heat_0_0 | Residential | Market Rate Single Family | Home Efficiency | Electric | Building Shell | Single-Family | Basement Sidewall Insulation | Electric Heat | 0 | 0 | Framing_factor |  | 0.25 | Studs and cavity insulation | IL TRM v9 | 5.6.2 | Basement Sidewall Insulation | RS-SHL-BINS-V11-210101 | RS | SHL | BINS | V11-210101
Residential_Market Rate Single Family_Home Efficiency_Electric_Building Shell_Single-Family_Basement Sidewall Insulation_Electric Heat_0_0_24 | Residential_Market Rate Single Family_Home Efficiency_Electric_Building Shell_Single-Family_Basement Sidewall Insulation_Electric Heat_0_0 | Residential | Market Rate Single Family | Home Efficiency | Electric | Building Shell | Single-Family | Basement Sidewall Insulation | Electric Heat | 0 | 0 | 24 |  | 24 |  | IL TRM v9 | 5.6.2 | Basement Sidewall Insulation | RS-SHL-BINS-V11-210101 | RS | SHL | BINS | V11-210101
Residential_Market Rate Single Family_Home Efficiency_Electric_Building Shell_Single-Family_Basement Sidewall Insulation_Electric Heat_0_0_CDD | Residential_Market Rate Single Family_Home Efficiency_Electric_Building Shell_Single-Family_Basement Sidewall Insulation_Electric Heat_0_0 | Residential | Market Rate Single Family | Home Efficiency | Electric | Building Shell | Single-Family | Basement Sidewall Insulation | Electric Heat | 0 | 0 | CDD |  | 436 | CZ 3 | IL TRM v9 | 5.6.2 | Basement Sidewall Insulation | RS-SHL-BINS-V11-210101 | RS | SHL | BINS | V11-210101
Residential_Market Rate Single Family_Home Efficiency_Electric_Building Shell_Single-Family_Basement Sidewall Insulation_Electric Heat_0_0_DUA | Residential_Market Rate Single Family_Home Efficiency_Electric_Building Shell_Single-Family_Basement Sidewall Insulation_Electric Heat_0_0 | Residential | Market Rate Single Family | Home Efficiency | Electric | Building Shell | Single-Family | Basement Sidewall Insulation | Electric Heat | 0 | 0 | DUA |  | 0.75 |  | IL TRM v9 | 5.6.2 | Basement Sidewall Insulation | RS-SHL-BINS-V11-210101 | RS | SHL | BINS | V11-210101
Residential_Market Rate Single Family_Home Efficiency_Electric_Building Shell_Single-Family_Basement Sidewall Insulation_Electric Heat_0_0_1000 | Residential_Market Rate Single Family_Home Efficiency_Electric_Building Shell_Single-Family_Basement Sidewall Insulation_Electric Heat_0_0 | Residential | Market Rate Single Family | Home Efficiency | Electric | Building Shell | Single-Family | Basement Sidewall Insulation | Electric Heat | 0 | 0 | 1000 |  | 1000 |  | IL TRM v9 | 5.6.2 | Basement Sidewall Insulation | RS-SHL-BINS-V11-210101 | RS | SHL | BINS | V11-210101
Residential_Market Rate Single Family_Home Efficiency_Electric_Building Shell_Single-Family_Basement Sidewall Insulation_Electric Heat_0_0_ηCool | Residential_Market Rate Single Family_Home Efficiency_Electric_Building Shell_Single-Family_Basement Sidewall Insulation_Electric Heat_0_0 | Residential | Market Rate Single Family | Home Efficiency | Electric | Building Shell | Single-Family | Basement Sidewall Insulation | Electric Heat | 0 | 0 | ηCool |  | 10.5 | Unknown | IL TRM v9 | 5.6.2 | Basement Sidewall Insulation | RS-SHL-BINS-V11-210101 | RS | SHL | BINS | V11-210101
Residential_Market Rate Single Family_Home Efficiency_Electric_Building Shell_Single-Family_Basement Sidewall Insulation_Electric Heat_0_0_ηCool_Mid-Life_Adj | Residential_Market Rate Single Family_Home Efficiency_Electric_Building Shell_Single-Family_Basement Sidewall Insulation_Electric Heat_0_0 | Residential | Market Rate Single Family | Home Efficiency | Electric | Building Shell | Single-Family | Basement Sidewall Insulation | Electric Heat | 0 | 0 | ηCool_Mid-Life_Adj |  | 13 | Central AC | IL TRM v9 | 5.6.2 | Basement Sidewall Insulation | RS-SHL-BINS-V11-210101 | RS | SHL | BINS | V11-210101
Residential_Market Rate Single Family_Home Efficiency_Electric_Building Shell_Single-Family_Basement Sidewall Insulation_Electric Heat_0_0_ADJBasementCool | Residential_Market Rate Single Family_Home Efficiency_Electric_Building Shell_Single-Family_Basement Sidewall Insulation_Electric Heat_0_0 | Residential | Market Rate Single Family | Home Efficiency | Electric | Building Shell | Single-Family | Basement Sidewall Insulation | Electric Heat | 0 | 0 | ADJBasementCool |  | 0.8 |  | IL TRM v9 | 5.6.2 | Basement Sidewall Insulation | RS-SHL-BINS-V11-210101 | RS | SHL | BINS | V11-210101
Residential_Market Rate Single Family_Home Efficiency_Electric_Building Shell_Single-Family_Basement Sidewall Insulation_Electric Heat_0_0_%Cool | Residential_Market Rate Single Family_Home Efficiency_Electric_Building Shell_Single-Family_Basement Sidewall Insulation_Electric Heat_0_0 | Residential | Market Rate Single Family | Home Efficiency | Electric | Building Shell | Single-Family | Basement Sidewall Insulation | Electric Heat | 0 | 0 | %Cool |  | 0.66 | Unknown | IL TRM v9 | 5.6.2 | Basement Sidewall Insulation | RS-SHL-BINS-V11-210101 | RS | SHL | BINS | V11-210101
Residential_Market Rate Single Family_Home Efficiency_Electric_Building Shell_Single-Family_Basement Sidewall Insulation_Electric Heat_0_0_Delta_kWh_cooling | Residential_Market Rate Single Family_Home Efficiency_Electric_Building Shell_Single-Family_Basement Sidewall Insulation_Electric Heat_0_0 | Residential | Market Rate Single Family | Home Efficiency | Electric | Building Shell | Single-Family | Basement Sidewall Insulation | Electric Heat | 0 | 0 | Delta_kWh_cooling |  | 0.82452 |  | IL TRM v9 | 5.6.2 | Basement Sidewall Insulation | RS-SHL-BINS-V11-210101 | RS | SHL | BINS | V11-210101
Residential_Market Rate Single Family_Home Efficiency_Electric_Building Shell_Single-Family_Basement Sidewall Insulation_Electric Heat_0_0_Delta_kWh_cooling_Mid-Life_Adj | Residential_Market Rate Single Family_Home Efficiency_Electric_Building Shell_Single-Family_Basement Sidewall Insulation_Electric Heat_0_0 | Residential | Market Rate Single Family | Home Efficiency | Electric | Building Shell | Single-Family | Basement Sidewall Insulation | Electric Heat | 0 | 0 | Delta_kWh_cooling_Mid-Life_Adj |  | 0.66596 |  | IL TRM v9 | 5.6.2 | Basement Sidewall Insulation | RS-SHL-BINS-V11-210101 | RS | SHL | BINS | V11-210101
Residential_Market Rate Single Family_Home Efficiency_Electric_Building Shell_Single-Family_Basement Sidewall Insulation_Electric Heat_0_0_R_old_AG | Residential_Market Rate Single Family_Home Efficiency_Electric_Building Shell_Single-Family_Basement Sidewall Insulation_Electric Heat_0_0 | Residential | Market Rate Single Family | Home Efficiency | Electric | Building Shell | Single-Family | Basement Sidewall Insulation | Electric Heat | 0 | 0 | R_old_AG |  | 1 | Unknown | IL TRM v9 | 5.6.2 | Basement Sidewall Insulation | RS-SHL-BINS-V11-210101 | RS | SHL | BINS | V11-210101
Residential_Market Rate Single Family_Home Efficiency_Electric_Building Shell_Single-Family_Basement Sidewall Insulation_Electric Heat_0_0_R_added | Residential_Market Rate Single Family_Home Efficiency_Electric_Building Shell_Single-Family_Basement Sidewall Insulation_Electric Heat_0_0 | Residential | Market Rate Single Family | Home Efficiency | Electric | Building Shell | Single-Family | Basement Sidewall Insulation | Electric Heat | 0 | 0 | R_added |  | 13 | TRM e.g. | IL TRM v9 | 5.6.2 | Basement Sidewall Insulation | RS-SHL-BINS-V11-210101 | RS | SHL | BINS | V11-210101
Residential_Market Rate Single Family_Home Efficiency_Electric_Building Shell_Single-Family_Basement Sidewall Insulation_Electric Heat_0_0_R_old_AG | Residential_Market Rate Single Family_Home Efficiency_Electric_Building Shell_Single-Family_Basement Sidewall Insulation_Electric Heat_0_0 | Residential | Market Rate Single Family | Home Efficiency | Electric | Building Shell | Single-Family | Basement Sidewall Insulation | Electric Heat | 0 | 0 | R_old_AG |  | 1 | Unknown | IL TRM v9 | 5.6.2 | Basement Sidewall Insulation | RS-SHL-BINS-V11-210101 | RS | SHL | BINS | V11-210101
Residential_Market Rate Single Family_Home Efficiency_Electric_Building Shell_Single-Family_Basement Sidewall Insulation_Electric Heat_0_0_L_basement_wall_total | Residential_Market Rate Single Family_Home Efficiency_Electric_Building Shell_Single-Family_Basement Sidewall Insulation_Electric Heat_0_0 | Residential | Market Rate Single Family | Home Efficiency | Electric | Building Shell | Single-Family | Basement Sidewall Insulation | Electric Heat | 0 | 0 | L_basement_wall_total |  | 1 | per linear foot | IL TRM v9 | 5.6.2 | Basement Sidewall Insulation | RS-SHL-BINS-V11-210101 | RS | SHL | BINS | V11-210101
Residential_Market Rate Single Family_Home Efficiency_Electric_Building Shell_Single-Family_Basement Sidewall Insulation_Electric Heat_0_0_H_basement_wall_AG | Residential_Market Rate Single Family_Home Efficiency_Electric_Building Shell_Single-Family_Basement Sidewall Insulation_Electric Heat_0_0 | Residential | Market Rate Single Family | Home Efficiency | Electric | Building Shell | Single-Family | Basement Sidewall Insulation | Electric Heat | 0 | 0 | H_basement_wall_AG |  | 7 | TRM e.g. | IL TRM v9 | 5.6.2 | Basement Sidewall Insulation | RS-SHL-BINS-V11-210101 | RS | SHL | BINS | V11-210101
Residential_Market Rate Single Family_Home Efficiency_Electric_Building Shell_Single-Family_Basement Sidewall Insulation_Electric Heat_0_0_Framing_factor | Residential_Market Rate Single Family_Home Efficiency_Electric_Building Shell_Single-Family_Basement Sidewall Insulation_Electric Heat_0_0 | Residential | Market Rate Single Family | Home Efficiency | Electric | Building Shell | Single-Family | Basement Sidewall Insulation | Electric Heat | 0 | 0 | Framing_factor |  | 0.25 | Studs and cavity insulation | IL TRM v9 | 5.6.2 | Basement Sidewall Insulation | RS-SHL-BINS-V11-210101 | RS | SHL | BINS | V11-210101
Residential_Market Rate Single Family_Home Efficiency_Electric_Building Shell_Single-Family_Basement Sidewall Insulation_Electric Heat_0_0_R_old_BG | Residential_Market Rate Single Family_Home Efficiency_Electric_Building Shell_Single-Family_Basement Sidewall Insulation_Electric Heat_0_0 | Residential | Market Rate Single Family | Home Efficiency | Electric | Building Shell | Single-Family | Basement Sidewall Insulation | Electric Heat | 0 | 0 | R_old_BG |  | 7.42 | 4 ft below grade | IL TRM v9 | 5.6.2 | Basement Sidewall Insulation | RS-SHL-BINS-V11-210101 | RS | SHL | BINS | V11-210101
Residential_Market Rate Single Family_Home Efficiency_Electric_Building Shell_Single-Family_Basement Sidewall Insulation_Electric Heat_0_0_R_added | Residential_Market Rate Single Family_Home Efficiency_Electric_Building Shell_Single-Family_Basement Sidewall Insulation_Electric Heat_0_0 | Residential | Market Rate Single Family | Home Efficiency | Electric | Building Shell | Single-Family | Basement Sidewall Insulation | Electric Heat | 0 | 0 | R_added |  | 13 | TRM e.g. | IL TRM v9 | 5.6.2 | Basement Sidewall Insulation | RS-SHL-BINS-V11-210101 | RS | SHL | BINS | V11-210101
Residential_Market Rate Single Family_Home Efficiency_Electric_Building Shell_Single-Family_Basement Sidewall Insulation_Electric Heat_0_0_R_old_BG | Residential_Market Rate Single Family_Home Efficiency_Electric_Building Shell_Single-Family_Basement Sidewall Insulation_Electric Heat_0_0 | Residential | Market Rate Single Family | Home Efficiency | Electric | Building Shell | Single-Family | Basement Sidewall Insulation | Electric Heat | 0 | 0 | R_old_BG |  | 7.42 | 4 ft below grade | IL TRM v9 | 5.6.2 | Basement Sidewall Insulation | RS-SHL-BINS-V11-210101 | RS | SHL | BINS | V11-210101
Residential_Market Rate Single Family_Home Efficiency_Electric_Building Shell_Single-Family_Basement Sidewall Insulation_Electric Heat_0_0_L_basement_wall_total | Residential_Market Rate Single Family_Home Efficiency_Electric_Building Shell_Single-Family_Basement Sidewall Insulation_Electric Heat_0_0 | Residential | Market Rate Single Family | Home Efficiency | Electric | Building Shell | Single-Family | Basement Sidewall Insulation | Electric Heat | 0 | 0 | L_basement_wall_total |  | 1 | per linear foot | IL TRM v9 | 5.6.2 | Basement Sidewall Insulation | RS-SHL-BINS-V11-210101 | RS | SHL | BINS | V11-210101
Residential_Market Rate Single Family_Home Efficiency_Electric_Building Shell_Single-Family_Basement Sidewall Insulation_Electric Heat_0_0_H_basement_wall_total | Residential_Market Rate Single Family_Home Efficiency_Electric_Building Shell_Single-Family_Basement Sidewall Insulation_Electric Heat_0_0 | Residential | Market Rate Single Family | Home Efficiency | Electric | Building Shell | Single-Family | Basement Sidewall Insulation | Electric Heat | 0 | 0 | H_basement_wall_total |  | 7 | TRM e.g. | IL TRM v9 | 5.6.2 | Basement Sidewall Insulation | RS-SHL-BINS-V11-210101 | RS | SHL | BINS | V11-210101
Residential_Market Rate Single Family_Home Efficiency_Electric_Building Shell_Single-Family_Basement Sidewall Insulation_Electric Heat_0_0_H_basement_wall_AG | Residential_Market Rate Single Family_Home Efficiency_Electric_Building Shell_Single-Family_Basement Sidewall Insulation_Electric Heat_0_0 | Residential | Market Rate Single Family | Home Efficiency | Electric | Building Shell | Single-Family | Basement Sidewall Insulation | Electric Heat | 0 | 0 | H_basement_wall_AG |  | 3 | TRM e.g. | IL TRM v9 | 5.6.2 | Basement Sidewall Insulation | RS-SHL-BINS-V11-210101 | RS | SHL | BINS | V11-210101
Residential_Market Rate Single Family_Home Efficiency_Electric_Building Shell_Single-Family_Basement Sidewall Insulation_Electric Heat_0_0_Framing_factor | Residential_Market Rate Single Family_Home Efficiency_Electric_Building Shell_Single-Family_Basement Sidewall Insulation_Electric Heat_0_0 | Residential | Market Rate Single Family | Home Efficiency | Electric | Building Shell | Single-Family | Basement Sidewall Insulation | Electric Heat | 0 | 0 | Framing_factor |  | 0.25 | Studs and cavity insulation | IL TRM v9 | 5.6.2 | Basement Sidewall Insulation | RS-SHL-BINS-V11-210101 | RS | SHL | BINS | V11-210101
Residential_Market Rate Single Family_Home Efficiency_Electric_Building Shell_Single-Family_Basement Sidewall Insulation_Electric Heat_0_0_24 | Residential_Market Rate Single Family_Home Efficiency_Electric_Building Shell_Single-Family_Basement Sidewall Insulation_Electric Heat_0_0 | Residential | Market Rate Single Family | Home Efficiency | Electric | Building Shell | Single-Family | Basement Sidewall Insulation | Electric Heat | 0 | 0 | 24 |  | 24 |  | IL TRM v9 | 5.6.2 | Basement Sidewall Insulation | RS-SHL-BINS-V11-210101 | RS | SHL | BINS | V11-210101
Residential_Market Rate Single Family_Home Efficiency_Electric_Building Shell_Single-Family_Basement Sidewall Insulation_Electric Heat_0_0_HDD | Residential_Market Rate Single Family_Home Efficiency_Electric_Building Shell_Single-Family_Basement Sidewall Insulation_Electric Heat_0_0 | Residential | Market Rate Single Family | Home Efficiency | Electric | Building Shell | Single-Family | Basement Sidewall Insulation | Electric Heat | 0 | 0 | HDD |  | 2550 | CZ 3, Unconditioned | IL TRM v9 | 5.6.2 | Basement Sidewall Insulation | RS-SHL-BINS-V11-210101 | RS | SHL | BINS | V11-210101
Residential_Market Rate Single Family_Home Efficiency_Electric_Building Shell_Single-Family_Basement Sidewall Insulation_Electric Heat_0_0_3412 | Residential_Market Rate Single Family_Home Efficiency_Electric_Building Shell_Single-Family_Basement Sidewall Insulation_Electric Heat_0_0 | Residential | Market Rate Single Family | Home Efficiency | Electric | Building Shell | Single-Family | Basement Sidewall Insulation | Electric Heat | 0 | 0 | 3412 |  | 3412 |  | IL TRM v9 | 5.6.2 | Basement Sidewall Insulation | RS-SHL-BINS-V11-210101 | RS | SHL | BINS | V11-210101
Residential_Market Rate Single Family_Home Efficiency_Electric_Building Shell_Single-Family_Basement Sidewall Insulation_Electric Heat_0_0_ηHeat | Residential_Market Rate Single Family_Home Efficiency_Electric_Building Shell_Single-Family_Basement Sidewall Insulation_Electric Heat_0_0 | Residential | Market Rate Single Family | Home Efficiency | Electric | Building Shell | Single-Family | Basement Sidewall Insulation | Electric Heat | 0 | 0 | ηHeat |  | 1.28 | Unknown | IL TRM v9 | 5.6.2 | Basement Sidewall Insulation | RS-SHL-BINS-V11-210101 | RS | SHL | BINS | V11-210101
Residential_Market Rate Single Family_Home Efficiency_Electric_Building Shell_Single-Family_Basement Sidewall Insulation_Electric Heat_0_0_ηHeat_Mid-Life_Adj | Residential_Market Rate Single Family_Home Efficiency_Electric_Building Shell_Single-Family_Basement Sidewall Insulation_Electric Heat_0_0 | Residential | Market Rate Single Family | Home Efficiency | Electric | Building Shell | Single-Family | Basement Sidewall Insulation | Electric Heat | 0 | 0 | ηHeat_Mid-Life_Adj |  | 1.28 | Unknown | IL TRM v9 | 5.6.2 | Basement Sidewall Insulation | RS-SHL-BINS-V11-210101 | RS | SHL | BINS | V11-210101
Residential_Market Rate Single Family_Home Efficiency_Electric_Building Shell_Single-Family_Basement Sidewall Insulation_Electric Heat_0_0_ADJBasementHeat | Residential_Market Rate Single Family_Home Efficiency_Electric_Building Shell_Single-Family_Basement Sidewall Insulation_Electric Heat_0_0 | Residential | Market Rate Single Family | Home Efficiency | Electric | Building Shell | Single-Family | Basement Sidewall Insulation | Electric Heat | 0 | 0 | ADJBasementHeat |  | 0.6 |  | IL TRM v9 | 5.6.2 | Basement Sidewall Insulation | RS-SHL-BINS-V11-210101 | RS | SHL | BINS | V11-210101
Residential_Market Rate Single Family_Home Efficiency_Electric_Building Shell_Single-Family_Basement Sidewall Insulation_Electric Heat_0_0_%ElectricHeat | Residential_Market Rate Single Family_Home Efficiency_Electric_Building Shell_Single-Family_Basement Sidewall Insulation_Electric Heat_0_0 | Residential | Market Rate Single Family | Home Efficiency | Electric | Building Shell | Single-Family | Basement Sidewall Insulation | Electric Heat | 0 | 0 | %ElectricHeat |  | 1 | Electric Heat | IL TRM v9 | 5.6.2 | Basement Sidewall Insulation | RS-SHL-BINS-V11-210101 | RS | SHL | BINS | V11-210101
Residential_Market Rate Single Family_Home Efficiency_Electric_Building Shell_Single-Family_Basement Sidewall Insulation_Electric Heat_0_0_Delta_kWh_heatingElectric | Residential_Market Rate Single Family_Home Efficiency_Electric_Building Shell_Single-Family_Basement Sidewall Insulation_Electric Heat_0_0 | Residential | Market Rate Single Family | Home Efficiency | Electric | Building Shell | Single-Family | Basement Sidewall Insulation | Electric Heat | 0 | 0 | Delta_kWh_heatingElectric |  | 2.1648 |  | IL TRM v9 | 5.6.2 | Basement Sidewall Insulation | RS-SHL-BINS-V11-210101 | RS | SHL | BINS | V11-210101
Residential_Market Rate Single Family_Home Efficiency_Electric_Building Shell_Single-Family_Basement Sidewall Insulation_Electric Heat_0_0_Delta_kWh_heatingElectric_Mid-Life_Adj | Residential_Market Rate Single Family_Home Efficiency_Electric_Building Shell_Single-Family_Basement Sidewall Insulation_Electric Heat_0_0 | Residential | Market Rate Single Family | Home Efficiency | Electric | Building Shell | Single-Family | Basement Sidewall Insulation | Electric Heat | 0 | 0 | Delta_kWh_heatingElectric_Mid-Life_Adj |  | 2.1648 |  | IL TRM v9 | 5.6.2 | Basement Sidewall Insulation | RS-SHL-BINS-V11-210101 | RS | SHL | BINS | V11-210101
Residential_Market Rate Single Family_Home Efficiency_Electric_Building Shell_Single-Family_Basement Sidewall Insulation_Electric Heat_0_0_Delta_Therms | Residential_Market Rate Single Family_Home Efficiency_Electric_Building Shell_Single-Family_Basement Sidewall Insulation_Electric Heat_0_0 | Residential | Market Rate Single Family | Home Efficiency | Electric | Building Shell | Single-Family | Basement Sidewall Insulation | Electric Heat | 0 | 0 | Delta_Therms |  | 0 |  | IL TRM v9 | 5.6.2 | Basement Sidewall Insulation | RS-SHL-BINS-V11-210101 | RS | SHL | BINS | V11-210101
Residential_Market Rate Single Family_Home Efficiency_Electric_Building Shell_Single-Family_Basement Sidewall Insulation_Electric Heat_0_0_Delta_Therms_Mid-Life_Adj | Residential_Market Rate Single Family_Home Efficiency_Electric_Building Shell_Single-Family_Basement Sidewall Insulation_Electric Heat_0_0 | Residential | Market Rate Single Family | Home Efficiency | Electric | Building Shell | Single-Family | Basement Sidewall Insulation | Electric Heat | 0 | 0 | Delta_Therms_Mid-Life_Adj |  | 0 |  | IL TRM v9 | 5.6.2 | Basement Sidewall Insulation | RS-SHL-BINS-V11-210101 | RS | SHL | BINS | V11-210101
Residential_Market Rate Single Family_Home Efficiency_Electric_Building Shell_Single-Family_Basement Sidewall Insulation_Electric Heat_0_0_Fe | Residential_Market Rate Single Family_Home Efficiency_Electric_Building Shell_Single-Family_Basement Sidewall Insulation_Electric Heat_0_0 | Residential | Market Rate Single Family | Home Efficiency | Electric | Building Shell | Single-Family | Basement Sidewall Insulation | Electric Heat | 0 | 0 | Fe |  | 0.0314 |  | IL TRM v9 | 5.6.2 | Basement Sidewall Insulation | RS-SHL-BINS-V11-210101 | RS | SHL | BINS | V11-210101
Residential_Market Rate Single Family_Home Efficiency_Electric_Building Shell_Single-Family_Basement Sidewall Insulation_Electric Heat_0_0_29.3 | Residential_Market Rate Single Family_Home Efficiency_Electric_Building Shell_Single-Family_Basement Sidewall Insulation_Electric Heat_0_0 | Residential | Market Rate Single Family | Home Efficiency | Electric | Building Shell | Single-Family | Basement Sidewall Insulation | Electric Heat | 0 | 0 | 29.3 |  | 29.3 |  | IL TRM v9 | 5.6.2 | Basement Sidewall Insulation | RS-SHL-BINS-V11-210101 | RS | SHL | BINS | V11-210101
Residential_Market Rate Single Family_Home Efficiency_Electric_Building Shell_Single-Family_Basement Sidewall Insulation_Electric Heat_0_0_Delta_kWh_heatingGas | Residential_Market Rate Single Family_Home Efficiency_Electric_Building Shell_Single-Family_Basement Sidewall Insulation_Electric Heat_0_0 | Residential | Market Rate Single Family | Home Efficiency | Electric | Building Shell | Single-Family | Basement Sidewall Insulation | Electric Heat | 0 | 0 | Delta_kWh_heatingGas |  | 0 |  | IL TRM v9 | 5.6.2 | Basement Sidewall Insulation | RS-SHL-BINS-V11-210101 | RS | SHL | BINS | V11-210101
Residential_Market Rate Single Family_Home Efficiency_Electric_Building Shell_Single-Family_Basement Sidewall Insulation_Electric Heat_0_0_Delta_kWh_heatingGas_Mid-Life_Adj | Residential_Market Rate Single Family_Home Efficiency_Electric_Building Shell_Single-Family_Basement Sidewall Insulation_Electric Heat_0_0 | Residential | Market Rate Single Family | Home Efficiency | Electric | Building Shell | Single-Family | Basement Sidewall Insulation | Electric Heat | 0 | 0 | Delta_kWh_heatingGas_Mid-Life_Adj |  | 0 |  | IL TRM v9 | 5.6.2 | Basement Sidewall Insulation | RS-SHL-BINS-V11-210101 | RS | SHL | BINS | V11-210101
Residential_Market Rate Single Family_Home Efficiency_Electric_Building Shell_Single-Family_Basement Sidewall Insulation_Electric Heat_0_0_FLH_cooling | Residential_Market Rate Single Family_Home Efficiency_Electric_Building Shell_Single-Family_Basement Sidewall Insulation_Electric Heat_0_0 | Residential | Market Rate Single Family | Home Efficiency | Electric | Building Shell | Single-Family | Basement Sidewall Insulation | Electric Heat | 0 | 0 | FLH_cooling |  | 730 | CZ 3, Single Family | IL TRM v9 | 5.6.2 | Basement Sidewall Insulation | RS-SHL-BINS-V11-210101 | RS | SHL | BINS | V11-210101
Residential_Market Rate Single Family_Home Efficiency_Electric_Building Shell_Single-Family_Basement Sidewall Insulation_Electric Heat_0_0_CF | Residential_Market Rate Single Family_Home Efficiency_Electric_Building Shell_Single-Family_Basement Sidewall Insulation_Electric Heat_0_0 | Residential | Market Rate Single Family | Home Efficiency | Electric | Building Shell | Single-Family | Basement Sidewall Insulation | Electric Heat | 0 | 0 | CF |  | 0.68 | Summer System Peak Coincidence Factor for Central A/C (during sytem peak hour) | IL TRM v9 | 5.6.2 | Basement Sidewall Insulation | RS-SHL-BINS-V11-210101 | RS | SHL | BINS | V11-210101
Residential_Market Rate Single Family_Home Efficiency_Electric_Building Shell_Single-Family_Basement Sidewall Insulation_Electric Heat_0_0_Delta_kW | Residential_Market Rate Single Family_Home Efficiency_Electric_Building Shell_Single-Family_Basement Sidewall Insulation_Electric Heat_0_0 | Residential | Market Rate Single Family | Home Efficiency | Electric | Building Shell | Single-Family | Basement Sidewall Insulation | Electric Heat | 0 | 0 | Delta_kW |  | 0.00076805 |  | IL TRM v9 | 5.6.2 | Basement Sidewall Insulation | RS-SHL-BINS-V11-210101 | RS | SHL | BINS | V11-210101
Residential_Market Rate Single Family_Home Efficiency_Electric_Building Shell_Single-Family_Basement Sidewall Insulation_Electric Heat_0_0_Delta_kW_Mid-Life_Adj | Residential_Market Rate Single Family_Home Efficiency_Electric_Building Shell_Single-Family_Basement Sidewall Insulation_Electric Heat_0_0 | Residential | Market Rate Single Family | Home Efficiency | Electric | Building Shell | Single-Family | Basement Sidewall Insulation | Electric Heat | 0 | 0 | Delta_kW_Mid-Life_Adj |  | 0.00062035 |  | IL TRM v9 | 5.6.2 | Basement Sidewall Insulation | RS-SHL-BINS-V11-210101 | RS | SHL | BINS | V11-210101
Residential_Market Rate Single Family_Home Efficiency_Electric_Building Shell_Single-Family_Basement Sidewall Insulation_Electric Heat_0_0_R_old_AG | Residential_Market Rate Single Family_Home Efficiency_Electric_Building Shell_Single-Family_Basement Sidewall Insulation_Electric Heat_0_0 | Residential | Market Rate Single Family | Home Efficiency | Electric | Building Shell | Single-Family | Basement Sidewall Insulation | Electric Heat | 0 | 0 | R_old_AG |  | 1 | Unknown | IL TRM v9 | 5.6.2 | Basement Sidewall Insulation | RS-SHL-BINS-V11-210101 | RS | SHL | BINS | V11-210101
Residential_Market Rate Single Family_Home Efficiency_Electric_Building Shell_Single-Family_Basement Sidewall Insulation_Electric Heat_0_0_R_added | Residential_Market Rate Single Family_Home Efficiency_Electric_Building Shell_Single-Family_Basement Sidewall Insulation_Electric Heat_0_0 | Residential | Market Rate Single Family | Home Efficiency | Electric | Building Shell | Single-Family | Basement Sidewall Insulation | Electric Heat | 0 | 0 | R_added |  | 13 | TRM e.g. | IL TRM v9 | 5.6.2 | Basement Sidewall Insulation | RS-SHL-BINS-V11-210101 | RS | SHL | BINS | V11-210101
Residential_Market Rate Single Family_Home Efficiency_Electric_Building Shell_Single-Family_Basement Sidewall Insulation_Electric Heat_0_0_R_old_AG | Residential_Market Rate Single Family_Home Efficiency_Electric_Building Shell_Single-Family_Basement Sidewall Insulation_Electric Heat_0_0 | Residential | Market Rate Single Family | Home Efficiency | Electric | Building Shell | Single-Family | Basement Sidewall Insulation | Electric Heat | 0 | 0 | R_old_AG |  | 1 | Unknown | IL TRM v9 | 5.6.2 | Basement Sidewall Insulation | RS-SHL-BINS-V11-210101 | RS | SHL | BINS | V11-210101
Residential_Market Rate Single Family_Home Efficiency_Electric_Building Shell_Single-Family_Basement Sidewall Insulation_Electric Heat_0_0_L_basement_wall_total | Residential_Market Rate Single Family_Home Efficiency_Electric_Building Shell_Single-Family_Basement Sidewall Insulation_Electric Heat_0_0 | Residential | Market Rate Single Family | Home Efficiency | Electric | Building Shell | Single-Family | Basement Sidewall Insulation | Electric Heat | 0 | 0 | L_basement_wall_total |  | 1 | per linear foot | IL TRM v9 | 5.6.2 | Basement Sidewall Insulation | RS-SHL-BINS-V11-210101 | RS | SHL | BINS | V11-210101
Residential_Market Rate Single Family_Home Efficiency_Electric_Building Shell_Single-Family_Basement Sidewall Insulation_Electric Heat_0_0_H_basement_wall_AG | Residential_Market Rate Single Family_Home Efficiency_Electric_Building Shell_Single-Family_Basement Sidewall Insulation_Electric Heat_0_0 | Residential | Market Rate Single Family | Home Efficiency | Electric | Building Shell | Single-Family | Basement Sidewall Insulation | Electric Heat | 0 | 0 | H_basement_wall_AG |  | 3 | TRM e.g. | IL TRM v9 | 5.6.2 | Basement Sidewall Insulation | RS-SHL-BINS-V11-210101 | RS | SHL | BINS | V11-210101
Residential_Market Rate Single Family_Home Efficiency_Electric_Building Shell_Single-Family_Basement Sidewall Insulation_Electric Heat_0_0_Framing_factor | Residential_Market Rate Single Family_Home Efficiency_Electric_Building Shell_Single-Family_Basement Sidewall Insulation_Electric Heat_0_0 | Residential | Market Rate Single Family | Home Efficiency | Electric | Building Shell | Single-Family | Basement Sidewall Insulation | Electric Heat | 0 | 0 | Framing_factor |  | 0.25 | Studs and cavity insulation | IL TRM v9 | 5.6.2 | Basement Sidewall Insulation | RS-SHL-BINS-V11-210101 | RS | SHL | BINS | V11-210101
Residential_Market Rate Single Family_Home Efficiency_Electric_Building Shell_Single-Family_Basement Sidewall Insulation_Electric Heat_0_0_R_old_BG | Residential_Market Rate Single Family_Home Efficiency_Electric_Building Shell_Single-Family_Basement Sidewall Insulation_Electric Heat_0_0 | Residential | Market Rate Single Family | Home Efficiency | Electric | Building Shell | Single-Family | Basement Sidewall Insulation | Electric Heat | 0 | 0 | R_old_BG |  | 7.42 | 4 ft below grade | IL TRM v9 | 5.6.2 | Basement Sidewall Insulation | RS-SHL-BINS-V11-210101 | RS | SHL | BINS | V11-210101
Residential_Market Rate Single Family_Home Efficiency_Electric_Building Shell_Single-Family_Basement Sidewall Insulation_Electric Heat_0_0_R_added | Residential_Market Rate Single Family_Home Efficiency_Electric_Building Shell_Single-Family_Basement Sidewall Insulation_Electric Heat_0_0 | Residential | Market Rate Single Family | Home Efficiency | Electric | Building Shell | Single-Family | Basement Sidewall Insulation | Electric Heat | 0 | 0 | R_added |  | 13 | TRM e.g. | IL TRM v9 | 5.6.2 | Basement Sidewall Insulation | RS-SHL-BINS-V11-210101 | RS | SHL | BINS | V11-210101
Residential_Market Rate Single Family_Home Efficiency_Electric_Building Shell_Single-Family_Basement Sidewall Insulation_Electric Heat_0_0_R_old_BG | Residential_Market Rate Single Family_Home Efficiency_Electric_Building Shell_Single-Family_Basement Sidewall Insulation_Electric Heat_0_0 | Residential | Market Rate Single Family | Home Efficiency | Electric | Building Shell | Single-Family | Basement Sidewall Insulation | Electric Heat | 0 | 0 | R_old_BG |  | 7.42 | 4 ft below grade | IL TRM v9 | 5.6.2 | Basement Sidewall Insulation | RS-SHL-BINS-V11-210101 | RS | SHL | BINS | V11-210101
Residential_Market Rate Single Family_Home Efficiency_Electric_Building Shell_Single-Family_Basement Sidewall Insulation_Electric Heat_0_0_L_basement_wall_total | Residential_Market Rate Single Family_Home Efficiency_Electric_Building Shell_Single-Family_Basement Sidewall Insulation_Electric Heat_0_0 | Residential | Market Rate Single Family | Home Efficiency | Electric | Building Shell | Single-Family | Basement Sidewall Insulation | Electric Heat | 0 | 0 | L_basement_wall_total |  | 1 | per linear foot | IL TRM v9 | 5.6.2 | Basement Sidewall Insulation | RS-SHL-BINS-V11-210101 | RS | SHL | BINS | V11-210101
Residential_Market Rate Single Family_Home Efficiency_Electric_Building Shell_Single-Family_Basement Sidewall Insulation_Electric Heat_0_0_H_basement_wall_total | Residential_Market Rate Single Family_Home Efficiency_Electric_Building Shell_Single-Family_Basement Sidewall Insulation_Electric Heat_0_0 | Residential | Market Rate Single Family | Home Efficiency | Electric | Building Shell | Single-Family | Basement Sidewall Insulation | Electric Heat | 0 | 0 | H_basement_wall_total |  | 7 | TRM e.g. | IL TRM v9 | 5.6.2 | Basement Sidewall Insulation | RS-SHL-BINS-V11-210101 | RS | SHL | BINS | V11-210101
Residential_Market Rate Single Family_Home Efficiency_Electric_Building Shell_Single-Family_Basement Sidewall Insulation_Electric Heat_0_0_H_basement_wall_AG | Residential_Market Rate Single Family_Home Efficiency_Electric_Building Shell_Single-Family_Basement Sidewall Insulation_Electric Heat_0_0 | Residential | Market Rate Single Family | Home Efficiency | Electric | Building Shell | Single-Family | Basement Sidewall Insulation | Electric Heat | 0 | 0 | H_basement_wall_AG |  | 3 | TRM e.g. | IL TRM v9 | 5.6.2 | Basement Sidewall Insulation | RS-SHL-BINS-V11-210101 | RS | SHL | BINS | V11-210101
Residential_Market Rate Single Family_Home Efficiency_Electric_Building Shell_Single-Family_Basement Sidewall Insulation_Electric Heat_0_0_Framing_factor | Residential_Market Rate Single Family_Home Efficiency_Electric_Building Shell_Single-Family_Basement Sidewall Insulation_Electric Heat_0_0 | Residential | Market Rate Single Family | Home Efficiency | Electric | Building Shell | Single-Family | Basement Sidewall Insulation | Electric Heat | 0 | 0 | Framing_factor |  | 0.25 | Studs and cavity insulation | IL TRM v9 | 5.6.2 | Basement Sidewall Insulation | RS-SHL-BINS-V11-210101 | RS | SHL | BINS | V11-210101
Residential_Market Rate Single Family_Home Efficiency_Electric_Building Shell_Single-Family_Basement Sidewall Insulation_Electric Heat_0_0_24 | Residential_Market Rate Single Family_Home Efficiency_Electric_Building Shell_Single-Family_Basement Sidewall Insulation_Electric Heat_0_0 | Residential | Market Rate Single Family | Home Efficiency | Electric | Building Shell | Single-Family | Basement Sidewall Insulation | Electric Heat | 0 | 0 | 24 |  | 24 |  | IL TRM v9 | 5.6.2 | Basement Sidewall Insulation | RS-SHL-BINS-V11-210101 | RS | SHL | BINS | V11-210101
Residential_Market Rate Single Family_Home Efficiency_Electric_Building Shell_Single-Family_Basement Sidewall Insulation_Electric Heat_0_0_HDD | Residential_Market Rate Single Family_Home Efficiency_Electric_Building Shell_Single-Family_Basement Sidewall Insulation_Electric Heat_0_0 | Residential | Market Rate Single Family | Home Efficiency | Electric | Building Shell | Single-Family | Basement Sidewall Insulation | Electric Heat | 0 | 0 | HDD |  | 2550 | CZ 3, Unconditioned | IL TRM v9 | 5.6.2 | Basement Sidewall Insulation | RS-SHL-BINS-V11-210101 | RS | SHL | BINS | V11-210101
Residential_Market Rate Single Family_Home Efficiency_Electric_Building Shell_Single-Family_Basement Sidewall Insulation_Electric Heat_0_0_ηHeat | Residential_Market Rate Single Family_Home Efficiency_Electric_Building Shell_Single-Family_Basement Sidewall Insulation_Electric Heat_0_0 | Residential | Market Rate Single Family | Home Efficiency | Electric | Building Shell | Single-Family | Basement Sidewall Insulation | Electric Heat | 0 | 0 | ηHeat |  | 0.72 | Unknown | IL TRM v9 | 5.6.2 | Basement Sidewall Insulation | RS-SHL-BINS-V11-210101 | RS | SHL | BINS | V11-210101
Residential_Market Rate Single Family_Home Efficiency_Electric_Building Shell_Single-Family_Basement Sidewall Insulation_Electric Heat_0_0_ηHeat_Mid-Life_Adj | Residential_Market Rate Single Family_Home Efficiency_Electric_Building Shell_Single-Family_Basement Sidewall Insulation_Electric Heat_0_0 | Residential | Market Rate Single Family | Home Efficiency | Electric | Building Shell | Single-Family | Basement Sidewall Insulation | Electric Heat | 0 | 0 | ηHeat_Mid-Life_Adj |  | 0.765 | Furnace | IL TRM v9 | 5.6.2 | Basement Sidewall Insulation | RS-SHL-BINS-V11-210101 | RS | SHL | BINS | V11-210101
Residential_Market Rate Single Family_Home Efficiency_Electric_Building Shell_Single-Family_Basement Sidewall Insulation_Electric Heat_0_0_100000 | Residential_Market Rate Single Family_Home Efficiency_Electric_Building Shell_Single-Family_Basement Sidewall Insulation_Electric Heat_0_0 | Residential | Market Rate Single Family | Home Efficiency | Electric | Building Shell | Single-Family | Basement Sidewall Insulation | Electric Heat | 0 | 0 | 100000 |  | 100000 |  | IL TRM v9 | 5.6.2 | Basement Sidewall Insulation | RS-SHL-BINS-V11-210101 | RS | SHL | BINS | V11-210101
Residential_Market Rate Single Family_Home Efficiency_Electric_Building Shell_Single-Family_Basement Sidewall Insulation_Electric Heat_0_0_ADJBasementHeat | Residential_Market Rate Single Family_Home Efficiency_Electric_Building Shell_Single-Family_Basement Sidewall Insulation_Electric Heat_0_0 | Residential | Market Rate Single Family | Home Efficiency | Electric | Building Shell | Single-Family | Basement Sidewall Insulation | Electric Heat | 0 | 0 | ADJBasementHeat |  | 0.6 |  | IL TRM v9 | 5.6.2 | Basement Sidewall Insulation | RS-SHL-BINS-V11-210101 | RS | SHL | BINS | V11-210101
Residential_Market Rate Single Family_Home Efficiency_Electric_Building Shell_Single-Family_Basement Sidewall Insulation_Electric Heat_0_0_%GasHeat | Residential_Market Rate Single Family_Home Efficiency_Electric_Building Shell_Single-Family_Basement Sidewall Insulation_Electric Heat_0_0 | Residential | Market Rate Single Family | Home Efficiency | Electric | Building Shell | Single-Family | Basement Sidewall Insulation | Electric Heat | 0 | 0 | %GasHeat |  | 0 | Electric Heat | IL TRM v9 | 5.6.2 | Basement Sidewall Insulation | RS-SHL-BINS-V11-210101 | RS | SHL | BINS | V11-210101
Residential_Market Rate Single Family_Home Efficiency_Electric_Building Shell_Single-Family_Basement Sidewall Insulation_Electric Heat_0_0_Delta_Therms | Residential_Market Rate Single Family_Home Efficiency_Electric_Building Shell_Single-Family_Basement Sidewall Insulation_Electric Heat_0_0 | Residential | Market Rate Single Family | Home Efficiency | Electric | Building Shell | Single-Family | Basement Sidewall Insulation | Electric Heat | 0 | 0 | Delta_Therms |  | 0 |  | IL TRM v9 | 5.6.2 | Basement Sidewall Insulation | RS-SHL-BINS-V11-210101 | RS | SHL | BINS | V11-210101
Residential_Market Rate Single Family_Home Efficiency_Electric_Building Shell_Single-Family_Basement Sidewall Insulation_Electric Heat_0_0_Delta_Therms_Mid-Life_Adj | Residential_Market Rate Single Family_Home Efficiency_Electric_Building Shell_Single-Family_Basement Sidewall Insulation_Electric Heat_0_0 | Residential | Market Rate Single Family | Home Efficiency | Electric | Building Shell | Single-Family | Basement Sidewall Insulation | Electric Heat | 0 | 0 | Delta_Therms_Mid-Life_Adj |  | 0 |  | IL TRM v9 | 5.6.2 | Basement Sidewall Insulation | RS-SHL-BINS-V11-210101 | RS | SHL | BINS | V11-210101
Residential_Market Rate Single Family_Home Efficiency_Electric_Building Shell_Single-Family_Basement Sidewall Insulation_Electric Heat_0_0_Remaining Year kWh | Residential_Market Rate Single Family_Home Efficiency_Electric_Building Shell_Single-Family_Basement Sidewall Insulation_Electric Heat_0_0 | Residential | Market Rate Single Family | Home Efficiency | Electric | Building Shell | Single-Family | Basement Sidewall Insulation | Electric Heat | 0 | 0 | Remaining Year kWh |  | 2.9893 |  | IL TRM v9 | 5.6.2 | Basement Sidewall Insulation | RS-SHL-BINS-V11-210101 | RS | SHL | BINS | V11-210101
Residential_Market Rate Single Family_Home Efficiency_Electric_Building Shell_Single-Family_Basement Sidewall Insulation_Electric Heat_0_0_kWh Saved per Unit | Residential_Market Rate Single Family_Home Efficiency_Electric_Building Shell_Single-Family_Basement Sidewall Insulation_Electric Heat_0_0 | Residential | Market Rate Single Family | Home Efficiency | Electric | Building Shell | Single-Family | Basement Sidewall Insulation | Electric Heat | 0 | 0 | kWh Saved per Unit |  | 2.8308 |  | IL TRM v9 | 5.6.2 | Basement Sidewall Insulation | RS-SHL-BINS-V11-210101 | RS | SHL | BINS | V11-210101
Residential_Market Rate Single Family_Home Efficiency_Electric_Building Shell_Single-Family_Basement Sidewall Insulation_Electric Heat_0_0_Remaining Year kW | Residential_Market Rate Single Family_Home Efficiency_Electric_Building Shell_Single-Family_Basement Sidewall Insulation_Electric Heat_0_0 | Residential | Market Rate Single Family | Home Efficiency | Electric | Building Shell | Single-Family | Basement Sidewall Insulation | Electric Heat | 0 | 0 | Remaining Year kW |  | 0.00076805 |  | IL TRM v9 | 5.6.2 | Basement Sidewall Insulation | RS-SHL-BINS-V11-210101 | RS | SHL | BINS | V11-210101
Residential_Market Rate Single Family_Home Efficiency_Electric_Building Shell_Single-Family_Basement Sidewall Insulation_Electric Heat_0_0_Coincident Peak kW Saved per Unit | Residential_Market Rate Single Family_Home Efficiency_Electric_Building Shell_Single-Family_Basement Sidewall Insulation_Electric Heat_0_0 | Residential | Market Rate Single Family | Home Efficiency | Electric | Building Shell | Single-Family | Basement Sidewall Insulation | Electric Heat | 0 | 0 | Coincident Peak kW Saved per Unit |  | 0.00062035 |  | IL TRM v9 | 5.6.2 | Basement Sidewall Insulation | RS-SHL-BINS-V11-210101 | RS | SHL | BINS | V11-210101
Residential_Market Rate Single Family_Home Efficiency_Electric_Building Shell_Single-Family_Basement Sidewall Insulation_Electric Heat_0_0_Remaining Year Therms | Residential_Market Rate Single Family_Home Efficiency_Electric_Building Shell_Single-Family_Basement Sidewall Insulation_Electric Heat_0_0 | Residential | Market Rate Single Family | Home Efficiency | Electric | Building Shell | Single-Family | Basement Sidewall Insulation | Electric Heat | 0 | 0 | Remaining Year Therms |  | 0 |  | IL TRM v9 | 5.6.2 | Basement Sidewall Insulation | RS-SHL-BINS-V11-210101 | RS | SHL | BINS | V11-210101
Residential_Market Rate Single Family_Home Efficiency_Electric_Building Shell_Single-Family_Basement Sidewall Insulation_Electric Heat_0_0_Therms Saved per Unit | Residential_Market Rate Single Family_Home Efficiency_Electric_Building Shell_Single-Family_Basement Sidewall Insulation_Electric Heat_0_0 | Residential | Market Rate Single Family | Home Efficiency | Electric | Building Shell | Single-Family | Basement Sidewall Insulation | Electric Heat | 0 | 0 | Therms Saved per Unit |  | 0 |  | IL TRM v9 | 5.6.2 | Basement Sidewall Insulation | RS-SHL-BINS-V11-210101 | RS | SHL | BINS | V11-210101
Residential_Market Rate Single Family_Home Efficiency_Electric_Building Shell_Single-Family_Basement Sidewall Insulation_Electric Heat_0_0_Remaining Life | Residential_Market Rate Single Family_Home Efficiency_Electric_Building Shell_Single-Family_Basement Sidewall Insulation_Electric Heat_0_0 | Residential | Market Rate Single Family | Home Efficiency | Electric | Building Shell | Single-Family | Basement Sidewall Insulation | Electric Heat | 0 | 0 | Remaining Life |  | 10 |  | IL TRM v9 | 5.6.2 | Basement Sidewall Insulation | RS-SHL-BINS-V11-210101 | RS | SHL | BINS | V11-210101
Residential_Market Rate Single Family_Home Efficiency_Electric_Building Shell_Single-Family_Basement Sidewall Insulation_Electric Heat_0_0_Lifetime (years) | Residential_Market Rate Single Family_Home Efficiency_Electric_Building Shell_Single-Family_Basement Sidewall Insulation_Electric Heat_0_0 | Residential | Market Rate Single Family | Home Efficiency | Electric | Building Shell | Single-Family | Basement Sidewall Insulation | Electric Heat | 0 | 0 | Lifetime (years) |  | 20 |  | IL TRM v9 | 5.6.2 | Basement Sidewall Insulation | RS-SHL-BINS-V11-210101 | RS | SHL | BINS | V11-210101
Residential_Market Rate Single Family_Home Efficiency_Electric_Building Shell_Single-Family_Basement Sidewall Insulation_Electric Heat_0_0_Incremental Cost | Residential_Market Rate Single Family_Home Efficiency_Electric_Building Shell_Single-Family_Basement Sidewall Insulation_Electric Heat_0_0 | Residential | Market Rate Single Family | Home Efficiency | Electric | Building Shell | Single-Family | Basement Sidewall Insulation | Electric Heat | 0 | 0 | Incremental Cost |  | 2 | Direct Install, set equal to incentive cost | IL TRM v9 | 5.6.2 | Basement Sidewall Insulation | RS-SHL-BINS-V11-210101 | RS | SHL | BINS | V11-210101
Residential_Market Rate Single Family_Home Efficiency_Electric_Building Shell_Single-Family_Basement Sidewall Insulation_Electric Heat_0_0_ | Residential_Market Rate Single Family_Home Efficiency_Electric_Building Shell_Single-Family_Basement Sidewall Insulation_Electric Heat_0_0 | Residential | Market Rate Single Family | Home Efficiency | Electric | Building Shell | Single-Family | Basement Sidewall Insulation | Electric Heat | 0 | 0 |  |  |  |  | IL TRM v9 | 5.6.2 | Basement Sidewall Insulation | RS-SHL-BINS-V11-210101 | RS | SHL | BINS | V11-210101
Residential_Market Rate Single Family_Home Efficiency_Electric_Building Shell_Single-Family_Basement Sidewall Insulation_Natural Gas Heat_0_0_R_old_AG | Residential_Market Rate Single Family_Home Efficiency_Electric_Building Shell_Single-Family_Basement Sidewall Insulation_Natural Gas Heat_0_0 | Residential | Market Rate Single Family | Home Efficiency | Electric | Building Shell | Single-Family | Basement Sidewall Insulation | Natural Gas Heat | 0 | 0 | R_old_AG |  | 1 | Unknown | IL TRM v9 | 5.6.2 | Basement Sidewall Insulation | RS-SHL-BINS-V11-210101 | RS | SHL | BINS | V11-210101
Residential_Market Rate Single Family_Home Efficiency_Electric_Building Shell_Single-Family_Basement Sidewall Insulation_Natural Gas Heat_0_0_R_added | Residential_Market Rate Single Family_Home Efficiency_Electric_Building Shell_Single-Family_Basement Sidewall Insulation_Natural Gas Heat_0_0 | Residential | Market Rate Single Family | Home Efficiency | Electric | Building Shell | Single-Family | Basement Sidewall Insulation | Natural Gas Heat | 0 | 0 | R_added |  | 13 | TRM e.g. | IL TRM v9 | 5.6.2 | Basement Sidewall Insulation | RS-SHL-BINS-V11-210101 | RS | SHL | BINS | V11-210101
Residential_Market Rate Single Family_Home Efficiency_Electric_Building Shell_Single-Family_Basement Sidewall Insulation_Natural Gas Heat_0_0_R_old_AG | Residential_Market Rate Single Family_Home Efficiency_Electric_Building Shell_Single-Family_Basement Sidewall Insulation_Natural Gas Heat_0_0 | Residential | Market Rate Single Family | Home Efficiency | Electric | Building Shell | Single-Family | Basement Sidewall Insulation | Natural Gas Heat | 0 | 0 | R_old_AG |  | 1 | Unknown | IL TRM v9 | 5.6.2 | Basement Sidewall Insulation | RS-SHL-BINS-V11-210101 | RS | SHL | BINS | V11-210101
Residential_Market Rate Single Family_Home Efficiency_Electric_Building Shell_Single-Family_Basement Sidewall Insulation_Natural Gas Heat_0_0_L_basement_wall_total | Residential_Market Rate Single Family_Home Efficiency_Electric_Building Shell_Single-Family_Basement Sidewall Insulation_Natural Gas Heat_0_0 | Residential | Market Rate Single Family | Home Efficiency | Electric | Building Shell | Single-Family | Basement Sidewall Insulation | Natural Gas Heat | 0 | 0 | L_basement_wall_total |  | 1 | per linear foot | IL TRM v9 | 5.6.2 | Basement Sidewall Insulation | RS-SHL-BINS-V11-210101 | RS | SHL | BINS | V11-210101
Residential_Market Rate Single Family_Home Efficiency_Electric_Building Shell_Single-Family_Basement Sidewall Insulation_Natural Gas Heat_0_0_H_basement_wall_AG | Residential_Market Rate Single Family_Home Efficiency_Electric_Building Shell_Single-Family_Basement Sidewall Insulation_Natural Gas Heat_0_0 | Residential | Market Rate Single Family | Home Efficiency | Electric | Building Shell | Single-Family | Basement Sidewall Insulation | Natural Gas Heat | 0 | 0 | H_basement_wall_AG |  | 3 | TRM e.g. | IL TRM v9 | 5.6.2 | Basement Sidewall Insulation | RS-SHL-BINS-V11-210101 | RS | SHL | BINS | V11-210101
Residential_Market Rate Single Family_Home Efficiency_Electric_Building Shell_Single-Family_Basement Sidewall Insulation_Natural Gas Heat_0_0_Framing_factor | Residential_Market Rate Single Family_Home Efficiency_Electric_Building Shell_Single-Family_Basement Sidewall Insulation_Natural Gas Heat_0_0 | Residential | Market Rate Single Family | Home Efficiency | Electric | Building Shell | Single-Family | Basement Sidewall Insulation | Natural Gas Heat | 0 | 0 | Framing_factor |  | 0.25 | Studs and cavity insulation | IL TRM v9 | 5.6.2 | Basement Sidewall Insulation | RS-SHL-BINS-V11-210101 | RS | SHL | BINS | V11-210101
Residential_Market Rate Single Family_Home Efficiency_Electric_Building Shell_Single-Family_Basement Sidewall Insulation_Natural Gas Heat_0_0_24 | Residential_Market Rate Single Family_Home Efficiency_Electric_Building Shell_Single-Family_Basement Sidewall Insulation_Natural Gas Heat_0_0 | Residential | Market Rate Single Family | Home Efficiency | Electric | Building Shell | Single-Family | Basement Sidewall Insulation | Natural Gas Heat | 0 | 0 | 24 |  | 24 |  | IL TRM v9 | 5.6.2 | Basement Sidewall Insulation | RS-SHL-BINS-V11-210101 | RS | SHL | BINS | V11-210101
Residential_Market Rate Single Family_Home Efficiency_Electric_Building Shell_Single-Family_Basement Sidewall Insulation_Natural Gas Heat_0_0_CDD | Residential_Market Rate Single Family_Home Efficiency_Electric_Building Shell_Single-Family_Basement Sidewall Insulation_Natural Gas Heat_0_0 | Residential | Market Rate Single Family | Home Efficiency | Electric | Building Shell | Single-Family | Basement Sidewall Insulation | Natural Gas Heat | 0 | 0 | CDD |  | 436 | CZ 3 | IL TRM v9 | 5.6.2 | Basement Sidewall Insulation | RS-SHL-BINS-V11-210101 | RS | SHL | BINS | V11-210101
Residential_Market Rate Single Family_Home Efficiency_Electric_Building Shell_Single-Family_Basement Sidewall Insulation_Natural Gas Heat_0_0_DUA | Residential_Market Rate Single Family_Home Efficiency_Electric_Building Shell_Single-Family_Basement Sidewall Insulation_Natural Gas Heat_0_0 | Residential | Market Rate Single Family | Home Efficiency | Electric | Building Shell | Single-Family | Basement Sidewall Insulation | Natural Gas Heat | 0 | 0 | DUA |  | 0.75 |  | IL TRM v9 | 5.6.2 | Basement Sidewall Insulation | RS-SHL-BINS-V11-210101 | RS | SHL | BINS | V11-210101
Residential_Market Rate Single Family_Home Efficiency_Electric_Building Shell_Single-Family_Basement Sidewall Insulation_Natural Gas Heat_0_0_1000 | Residential_Market Rate Single Family_Home Efficiency_Electric_Building Shell_Single-Family_Basement Sidewall Insulation_Natural Gas Heat_0_0 | Residential | Market Rate Single Family | Home Efficiency | Electric | Building Shell | Single-Family | Basement Sidewall Insulation | Natural Gas Heat | 0 | 0 | 1000 |  | 1000 |  | IL TRM v9 | 5.6.2 | Basement Sidewall Insulation | RS-SHL-BINS-V11-210101 | RS | SHL | BINS | V11-210101
Residential_Market Rate Single Family_Home Efficiency_Electric_Building Shell_Single-Family_Basement Sidewall Insulation_Natural Gas Heat_0_0_ηCool | Residential_Market Rate Single Family_Home Efficiency_Electric_Building Shell_Single-Family_Basement Sidewall Insulation_Natural Gas Heat_0_0 | Residential | Market Rate Single Family | Home Efficiency | Electric | Building Shell | Single-Family | Basement Sidewall Insulation | Natural Gas Heat | 0 | 0 | ηCool |  | 10.5 | Unknown | IL TRM v9 | 5.6.2 | Basement Sidewall Insulation | RS-SHL-BINS-V11-210101 | RS | SHL | BINS | V11-210101
Residential_Market Rate Single Family_Home Efficiency_Electric_Building Shell_Single-Family_Basement Sidewall Insulation_Natural Gas Heat_0_0_ηCool_Mid-Life_Adj | Residential_Market Rate Single Family_Home Efficiency_Electric_Building Shell_Single-Family_Basement Sidewall Insulation_Natural Gas Heat_0_0 | Residential | Market Rate Single Family | Home Efficiency | Electric | Building Shell | Single-Family | Basement Sidewall Insulation | Natural Gas Heat | 0 | 0 | ηCool_Mid-Life_Adj |  | 13 | Central AC | IL TRM v9 | 5.6.2 | Basement Sidewall Insulation | RS-SHL-BINS-V11-210101 | RS | SHL | BINS | V11-210101
Residential_Market Rate Single Family_Home Efficiency_Electric_Building Shell_Single-Family_Basement Sidewall Insulation_Natural Gas Heat_0_0_ADJBasementCool | Residential_Market Rate Single Family_Home Efficiency_Electric_Building Shell_Single-Family_Basement Sidewall Insulation_Natural Gas Heat_0_0 | Residential | Market Rate Single Family | Home Efficiency | Electric | Building Shell | Single-Family | Basement Sidewall Insulation | Natural Gas Heat | 0 | 0 | ADJBasementCool |  | 0.8 |  | IL TRM v9 | 5.6.2 | Basement Sidewall Insulation | RS-SHL-BINS-V11-210101 | RS | SHL | BINS | V11-210101
Residential_Market Rate Single Family_Home Efficiency_Electric_Building Shell_Single-Family_Basement Sidewall Insulation_Natural Gas Heat_0_0_%Cool | Residential_Market Rate Single Family_Home Efficiency_Electric_Building Shell_Single-Family_Basement Sidewall Insulation_Natural Gas Heat_0_0 | Residential | Market Rate Single Family | Home Efficiency | Electric | Building Shell | Single-Family | Basement Sidewall Insulation | Natural Gas Heat | 0 | 0 | %Cool |  | 0.66 | Unknown | IL TRM v9 | 5.6.2 | Basement Sidewall Insulation | RS-SHL-BINS-V11-210101 | RS | SHL | BINS | V11-210101
Residential_Market Rate Single Family_Home Efficiency_Electric_Building Shell_Single-Family_Basement Sidewall Insulation_Natural Gas Heat_0_0_Delta_kWh_cooling | Residential_Market Rate Single Family_Home Efficiency_Electric_Building Shell_Single-Family_Basement Sidewall Insulation_Natural Gas Heat_0_0 | Residential | Market Rate Single Family | Home Efficiency | Electric | Building Shell | Single-Family | Basement Sidewall Insulation | Natural Gas Heat | 0 | 0 | Delta_kWh_cooling |  | 0.82452 |  | IL TRM v9 | 5.6.2 | Basement Sidewall Insulation | RS-SHL-BINS-V11-210101 | RS | SHL | BINS | V11-210101
Residential_Market Rate Single Family_Home Efficiency_Electric_Building Shell_Single-Family_Basement Sidewall Insulation_Natural Gas Heat_0_0_Delta_kWh_cooling_Mid-Life_Adj | Residential_Market Rate Single Family_Home Efficiency_Electric_Building Shell_Single-Family_Basement Sidewall Insulation_Natural Gas Heat_0_0 | Residential | Market Rate Single Family | Home Efficiency | Electric | Building Shell | Single-Family | Basement Sidewall Insulation | Natural Gas Heat | 0 | 0 | Delta_kWh_cooling_Mid-Life_Adj |  | 0.66596 |  | IL TRM v9 | 5.6.2 | Basement Sidewall Insulation | RS-SHL-BINS-V11-210101 | RS | SHL | BINS | V11-210101
Residential_Market Rate Single Family_Home Efficiency_Electric_Building Shell_Single-Family_Basement Sidewall Insulation_Natural Gas Heat_0_0_R_old_AG | Residential_Market Rate Single Family_Home Efficiency_Electric_Building Shell_Single-Family_Basement Sidewall Insulation_Natural Gas Heat_0_0 | Residential | Market Rate Single Family | Home Efficiency | Electric | Building Shell | Single-Family | Basement Sidewall Insulation | Natural Gas Heat | 0 | 0 | R_old_AG |  | 1 | Unknown | IL TRM v9 | 5.6.2 | Basement Sidewall Insulation | RS-SHL-BINS-V11-210101 | RS | SHL | BINS | V11-210101
Residential_Market Rate Single Family_Home Efficiency_Electric_Building Shell_Single-Family_Basement Sidewall Insulation_Natural Gas Heat_0_0_R_added | Residential_Market Rate Single Family_Home Efficiency_Electric_Building Shell_Single-Family_Basement Sidewall Insulation_Natural Gas Heat_0_0 | Residential | Market Rate Single Family | Home Efficiency | Electric | Building Shell | Single-Family | Basement Sidewall Insulation | Natural Gas Heat | 0 | 0 | R_added |  | 13 | TRM e.g. | IL TRM v9 | 5.6.2 | Basement Sidewall Insulation | RS-SHL-BINS-V11-210101 | RS | SHL | BINS | V11-210101
Residential_Market Rate Single Family_Home Efficiency_Electric_Building Shell_Single-Family_Basement Sidewall Insulation_Natural Gas Heat_0_0_R_old_AG | Residential_Market Rate Single Family_Home Efficiency_Electric_Building Shell_Single-Family_Basement Sidewall Insulation_Natural Gas Heat_0_0 | Residential | Market Rate Single Family | Home Efficiency | Electric | Building Shell | Single-Family | Basement Sidewall Insulation | Natural Gas Heat | 0 | 0 | R_old_AG |  | 1 | Unknown | IL TRM v9 | 5.6.2 | Basement Sidewall Insulation | RS-SHL-BINS-V11-210101 | RS | SHL | BINS | V11-210101
Residential_Market Rate Single Family_Home Efficiency_Electric_Building Shell_Single-Family_Basement Sidewall Insulation_Natural Gas Heat_0_0_L_basement_wall_total | Residential_Market Rate Single Family_Home Efficiency_Electric_Building Shell_Single-Family_Basement Sidewall Insulation_Natural Gas Heat_0_0 | Residential | Market Rate Single Family | Home Efficiency | Electric | Building Shell | Single-Family | Basement Sidewall Insulation | Natural Gas Heat | 0 | 0 | L_basement_wall_total |  | 1 | per linear foot | IL TRM v9 | 5.6.2 | Basement Sidewall Insulation | RS-SHL-BINS-V11-210101 | RS | SHL | BINS | V11-210101
Residential_Market Rate Single Family_Home Efficiency_Electric_Building Shell_Single-Family_Basement Sidewall Insulation_Natural Gas Heat_0_0_H_basement_wall_AG | Residential_Market Rate Single Family_Home Efficiency_Electric_Building Shell_Single-Family_Basement Sidewall Insulation_Natural Gas Heat_0_0 | Residential | Market Rate Single Family | Home Efficiency | Electric | Building Shell | Single-Family | Basement Sidewall Insulation | Natural Gas Heat | 0 | 0 | H_basement_wall_AG |  | 7 | TRM e.g. | IL TRM v9 | 5.6.2 | Basement Sidewall Insulation | RS-SHL-BINS-V11-210101 | RS | SHL | BINS | V11-210101
Residential_Market Rate Single Family_Home Efficiency_Electric_Building Shell_Single-Family_Basement Sidewall Insulation_Natural Gas Heat_0_0_Framing_factor | Residential_Market Rate Single Family_Home Efficiency_Electric_Building Shell_Single-Family_Basement Sidewall Insulation_Natural Gas Heat_0_0 | Residential | Market Rate Single Family | Home Efficiency | Electric | Building Shell | Single-Family | Basement Sidewall Insulation | Natural Gas Heat | 0 | 0 | Framing_factor |  | 0.25 | Studs and cavity insulation | IL TRM v9 | 5.6.2 | Basement Sidewall Insulation | RS-SHL-BINS-V11-210101 | RS | SHL | BINS | V11-210101
Residential_Market Rate Single Family_Home Efficiency_Electric_Building Shell_Single-Family_Basement Sidewall Insulation_Natural Gas Heat_0_0_R_old_BG | Residential_Market Rate Single Family_Home Efficiency_Electric_Building Shell_Single-Family_Basement Sidewall Insulation_Natural Gas Heat_0_0 | Residential | Market Rate Single Family | Home Efficiency | Electric | Building Shell | Single-Family | Basement Sidewall Insulation | Natural Gas Heat | 0 | 0 | R_old_BG |  | 7.42 | 4 ft below grade | IL TRM v9 | 5.6.2 | Basement Sidewall Insulation | RS-SHL-BINS-V11-210101 | RS | SHL | BINS | V11-210101
Residential_Market Rate Single Family_Home Efficiency_Electric_Building Shell_Single-Family_Basement Sidewall Insulation_Natural Gas Heat_0_0_R_added | Residential_Market Rate Single Family_Home Efficiency_Electric_Building Shell_Single-Family_Basement Sidewall Insulation_Natural Gas Heat_0_0 | Residential | Market Rate Single Family | Home Efficiency | Electric | Building Shell | Single-Family | Basement Sidewall Insulation | Natural Gas Heat | 0 | 0 | R_added |  | 13 | TRM e.g. | IL TRM v9 | 5.6.2 | Basement Sidewall Insulation | RS-SHL-BINS-V11-210101 | RS | SHL | BINS | V11-210101
Residential_Market Rate Single Family_Home Efficiency_Electric_Building Shell_Single-Family_Basement Sidewall Insulation_Natural Gas Heat_0_0_R_old_BG | Residential_Market Rate Single Family_Home Efficiency_Electric_Building Shell_Single-Family_Basement Sidewall Insulation_Natural Gas Heat_0_0 | Residential | Market Rate Single Family | Home Efficiency | Electric | Building Shell | Single-Family | Basement Sidewall Insulation | Natural Gas Heat | 0 | 0 | R_old_BG |  | 7.42 | 4 ft below grade | IL TRM v9 | 5.6.2 | Basement Sidewall Insulation | RS-SHL-BINS-V11-210101 | RS | SHL | BINS | V11-210101
Residential_Market Rate Single Family_Home Efficiency_Electric_Building Shell_Single-Family_Basement Sidewall Insulation_Natural Gas Heat_0_0_L_basement_wall_total | Residential_Market Rate Single Family_Home Efficiency_Electric_Building Shell_Single-Family_Basement Sidewall Insulation_Natural Gas Heat_0_0 | Residential | Market Rate Single Family | Home Efficiency | Electric | Building Shell | Single-Family | Basement Sidewall Insulation | Natural Gas Heat | 0 | 0 | L_basement_wall_total |  | 1 | per linear foot | IL TRM v9 | 5.6.2 | Basement Sidewall Insulation | RS-SHL-BINS-V11-210101 | RS | SHL | BINS | V11-210101
Residential_Market Rate Single Family_Home Efficiency_Electric_Building Shell_Single-Family_Basement Sidewall Insulation_Natural Gas Heat_0_0_H_basement_wall_total | Residential_Market Rate Single Family_Home Efficiency_Electric_Building Shell_Single-Family_Basement Sidewall Insulation_Natural Gas Heat_0_0 | Residential | Market Rate Single Family | Home Efficiency | Electric | Building Shell | Single-Family | Basement Sidewall Insulation | Natural Gas Heat | 0 | 0 | H_basement_wall_total |  | 7 | TRM e.g. | IL TRM v9 | 5.6.2 | Basement Sidewall Insulation | RS-SHL-BINS-V11-210101 | RS | SHL | BINS | V11-210101
Residential_Market Rate Single Family_Home Efficiency_Electric_Building Shell_Single-Family_Basement Sidewall Insulation_Natural Gas Heat_0_0_H_basement_wall_AG | Residential_Market Rate Single Family_Home Efficiency_Electric_Building Shell_Single-Family_Basement Sidewall Insulation_Natural Gas Heat_0_0 | Residential | Market Rate Single Family | Home Efficiency | Electric | Building Shell | Single-Family | Basement Sidewall Insulation | Natural Gas Heat | 0 | 0 | H_basement_wall_AG |  | 3 | TRM e.g. | IL TRM v9 | 5.6.2 | Basement Sidewall Insulation | RS-SHL-BINS-V11-210101 | RS | SHL | BINS | V11-210101
Residential_Market Rate Single Family_Home Efficiency_Electric_Building Shell_Single-Family_Basement Sidewall Insulation_Natural Gas Heat_0_0_Framing_factor | Residential_Market Rate Single Family_Home Efficiency_Electric_Building Shell_Single-Family_Basement Sidewall Insulation_Natural Gas Heat_0_0 | Residential | Market Rate Single Family | Home Efficiency | Electric | Building Shell | Single-Family | Basement Sidewall Insulation | Natural Gas Heat | 0 | 0 | Framing_factor |  | 0.25 | Studs and cavity insulation | IL TRM v9 | 5.6.2 | Basement Sidewall Insulation | RS-SHL-BINS-V11-210101 | RS | SHL | BINS | V11-210101
Residential_Market Rate Single Family_Home Efficiency_Electric_Building Shell_Single-Family_Basement Sidewall Insulation_Natural Gas Heat_0_0_24 | Residential_Market Rate Single Family_Home Efficiency_Electric_Building Shell_Single-Family_Basement Sidewall Insulation_Natural Gas Heat_0_0 | Residential | Market Rate Single Family | Home Efficiency | Electric | Building Shell | Single-Family | Basement Sidewall Insulation | Natural Gas Heat | 0 | 0 | 24 |  | 24 |  | IL TRM v9 | 5.6.2 | Basement Sidewall Insulation | RS-SHL-BINS-V11-210101 | RS | SHL | BINS | V11-210101
Residential_Market Rate Single Family_Home Efficiency_Electric_Building Shell_Single-Family_Basement Sidewall Insulation_Natural Gas Heat_0_0_HDD | Residential_Market Rate Single Family_Home Efficiency_Electric_Building Shell_Single-Family_Basement Sidewall Insulation_Natural Gas Heat_0_0 | Residential | Market Rate Single Family | Home Efficiency | Electric | Building Shell | Single-Family | Basement Sidewall Insulation | Natural Gas Heat | 0 | 0 | HDD |  | 2550 | CZ 3, Unconditioned | IL TRM v9 | 5.6.2 | Basement Sidewall Insulation | RS-SHL-BINS-V11-210101 | RS | SHL | BINS | V11-210101
Residential_Market Rate Single Family_Home Efficiency_Electric_Building Shell_Single-Family_Basement Sidewall Insulation_Natural Gas Heat_0_0_3412 | Residential_Market Rate Single Family_Home Efficiency_Electric_Building Shell_Single-Family_Basement Sidewall Insulation_Natural Gas Heat_0_0 | Residential | Market Rate Single Family | Home Efficiency | Electric | Building Shell | Single-Family | Basement Sidewall Insulation | Natural Gas Heat | 0 | 0 | 3412 |  | 3412 |  | IL TRM v9 | 5.6.2 | Basement Sidewall Insulation | RS-SHL-BINS-V11-210101 | RS | SHL | BINS | V11-210101
Residential_Market Rate Single Family_Home Efficiency_Electric_Building Shell_Single-Family_Basement Sidewall Insulation_Natural Gas Heat_0_0_ηHeat | Residential_Market Rate Single Family_Home Efficiency_Electric_Building Shell_Single-Family_Basement Sidewall Insulation_Natural Gas Heat_0_0 | Residential | Market Rate Single Family | Home Efficiency | Electric | Building Shell | Single-Family | Basement Sidewall Insulation | Natural Gas Heat | 0 | 0 | ηHeat |  | 1.28 | Unknown | IL TRM v9 | 5.6.2 | Basement Sidewall Insulation | RS-SHL-BINS-V11-210101 | RS | SHL | BINS | V11-210101
Residential_Market Rate Single Family_Home Efficiency_Electric_Building Shell_Single-Family_Basement Sidewall Insulation_Natural Gas Heat_0_0_ηHeat_Mid-Life_Adj | Residential_Market Rate Single Family_Home Efficiency_Electric_Building Shell_Single-Family_Basement Sidewall Insulation_Natural Gas Heat_0_0 | Residential | Market Rate Single Family | Home Efficiency | Electric | Building Shell | Single-Family | Basement Sidewall Insulation | Natural Gas Heat | 0 | 0 | ηHeat_Mid-Life_Adj |  | 1.28 | Unknown | IL TRM v9 | 5.6.2 | Basement Sidewall Insulation | RS-SHL-BINS-V11-210101 | RS | SHL | BINS | V11-210101
Residential_Market Rate Single Family_Home Efficiency_Electric_Building Shell_Single-Family_Basement Sidewall Insulation_Natural Gas Heat_0_0_ADJBasementHeat | Residential_Market Rate Single Family_Home Efficiency_Electric_Building Shell_Single-Family_Basement Sidewall Insulation_Natural Gas Heat_0_0 | Residential | Market Rate Single Family | Home Efficiency | Electric | Building Shell | Single-Family | Basement Sidewall Insulation | Natural Gas Heat | 0 | 0 | ADJBasementHeat |  | 0.6 |  | IL TRM v9 | 5.6.2 | Basement Sidewall Insulation | RS-SHL-BINS-V11-210101 | RS | SHL | BINS | V11-210101
Residential_Market Rate Single Family_Home Efficiency_Electric_Building Shell_Single-Family_Basement Sidewall Insulation_Natural Gas Heat_0_0_%ElectricHeat | Residential_Market Rate Single Family_Home Efficiency_Electric_Building Shell_Single-Family_Basement Sidewall Insulation_Natural Gas Heat_0_0 | Residential | Market Rate Single Family | Home Efficiency | Electric | Building Shell | Single-Family | Basement Sidewall Insulation | Natural Gas Heat | 0 | 0 | %ElectricHeat |  | 0 | Natural Gas Heat | IL TRM v9 | 5.6.2 | Basement Sidewall Insulation | RS-SHL-BINS-V11-210101 | RS | SHL | BINS | V11-210101
Residential_Market Rate Single Family_Home Efficiency_Electric_Building Shell_Single-Family_Basement Sidewall Insulation_Natural Gas Heat_0_0_Delta_kWh_heatingElectric | Residential_Market Rate Single Family_Home Efficiency_Electric_Building Shell_Single-Family_Basement Sidewall Insulation_Natural Gas Heat_0_0 | Residential | Market Rate Single Family | Home Efficiency | Electric | Building Shell | Single-Family | Basement Sidewall Insulation | Natural Gas Heat | 0 | 0 | Delta_kWh_heatingElectric |  | 0 |  | IL TRM v9 | 5.6.2 | Basement Sidewall Insulation | RS-SHL-BINS-V11-210101 | RS | SHL | BINS | V11-210101
Residential_Market Rate Single Family_Home Efficiency_Electric_Building Shell_Single-Family_Basement Sidewall Insulation_Natural Gas Heat_0_0_Delta_kWh_heatingElectric_Mid-Life_Adj | Residential_Market Rate Single Family_Home Efficiency_Electric_Building Shell_Single-Family_Basement Sidewall Insulation_Natural Gas Heat_0_0 | Residential | Market Rate Single Family | Home Efficiency | Electric | Building Shell | Single-Family | Basement Sidewall Insulation | Natural Gas Heat | 0 | 0 | Delta_kWh_heatingElectric_Mid-Life_Adj |  | 0 |  | IL TRM v9 | 5.6.2 | Basement Sidewall Insulation | RS-SHL-BINS-V11-210101 | RS | SHL | BINS | V11-210101
Residential_Market Rate Single Family_Home Efficiency_Electric_Building Shell_Single-Family_Basement Sidewall Insulation_Natural Gas Heat_0_0_Delta_Therms | Residential_Market Rate Single Family_Home Efficiency_Electric_Building Shell_Single-Family_Basement Sidewall Insulation_Natural Gas Heat_0_0 | Residential | Market Rate Single Family | Home Efficiency | Electric | Building Shell | Single-Family | Basement Sidewall Insulation | Natural Gas Heat | 0 | 0 | Delta_Therms |  | 1.1968 |  | IL TRM v9 | 5.6.2 | Basement Sidewall Insulation | RS-SHL-BINS-V11-210101 | RS | SHL | BINS | V11-210101
Residential_Market Rate Single Family_Home Efficiency_Electric_Building Shell_Single-Family_Basement Sidewall Insulation_Natural Gas Heat_0_0_Delta_Therms_Mid-Life_Adj | Residential_Market Rate Single Family_Home Efficiency_Electric_Building Shell_Single-Family_Basement Sidewall Insulation_Natural Gas Heat_0_0 | Residential | Market Rate Single Family | Home Efficiency | Electric | Building Shell | Single-Family | Basement Sidewall Insulation | Natural Gas Heat | 0 | 0 | Delta_Therms_Mid-Life_Adj |  | 1.1264 |  | IL TRM v9 | 5.6.2 | Basement Sidewall Insulation | RS-SHL-BINS-V11-210101 | RS | SHL | BINS | V11-210101
Residential_Market Rate Single Family_Home Efficiency_Electric_Building Shell_Single-Family_Basement Sidewall Insulation_Natural Gas Heat_0_0_Fe | Residential_Market Rate Single Family_Home Efficiency_Electric_Building Shell_Single-Family_Basement Sidewall Insulation_Natural Gas Heat_0_0 | Residential | Market Rate Single Family | Home Efficiency | Electric | Building Shell | Single-Family | Basement Sidewall Insulation | Natural Gas Heat | 0 | 0 | Fe |  | 0.0314 |  | IL TRM v9 | 5.6.2 | Basement Sidewall Insulation | RS-SHL-BINS-V11-210101 | RS | SHL | BINS | V11-210101
Residential_Market Rate Single Family_Home Efficiency_Electric_Building Shell_Single-Family_Basement Sidewall Insulation_Natural Gas Heat_0_0_29.3 | Residential_Market Rate Single Family_Home Efficiency_Electric_Building Shell_Single-Family_Basement Sidewall Insulation_Natural Gas Heat_0_0 | Residential | Market Rate Single Family | Home Efficiency | Electric | Building Shell | Single-Family | Basement Sidewall Insulation | Natural Gas Heat | 0 | 0 | 29.3 |  | 29.3 |  | IL TRM v9 | 5.6.2 | Basement Sidewall Insulation | RS-SHL-BINS-V11-210101 | RS | SHL | BINS | V11-210101
Residential_Market Rate Single Family_Home Efficiency_Electric_Building Shell_Single-Family_Basement Sidewall Insulation_Natural Gas Heat_0_0_Delta_kWh_heatingGas | Residential_Market Rate Single Family_Home Efficiency_Electric_Building Shell_Single-Family_Basement Sidewall Insulation_Natural Gas Heat_0_0 | Residential | Market Rate Single Family | Home Efficiency | Electric | Building Shell | Single-Family | Basement Sidewall Insulation | Natural Gas Heat | 0 | 0 | Delta_kWh_heatingGas |  | 1.1011 |  | IL TRM v9 | 5.6.2 | Basement Sidewall Insulation | RS-SHL-BINS-V11-210101 | RS | SHL | BINS | V11-210101
Residential_Market Rate Single Family_Home Efficiency_Electric_Building Shell_Single-Family_Basement Sidewall Insulation_Natural Gas Heat_0_0_Delta_kWh_heatingGas_Mid-Life_Adj | Residential_Market Rate Single Family_Home Efficiency_Electric_Building Shell_Single-Family_Basement Sidewall Insulation_Natural Gas Heat_0_0 | Residential | Market Rate Single Family | Home Efficiency | Electric | Building Shell | Single-Family | Basement Sidewall Insulation | Natural Gas Heat | 0 | 0 | Delta_kWh_heatingGas_Mid-Life_Adj |  | 1.0363 |  | IL TRM v9 | 5.6.2 | Basement Sidewall Insulation | RS-SHL-BINS-V11-210101 | RS | SHL | BINS | V11-210101
Residential_Market Rate Single Family_Home Efficiency_Electric_Building Shell_Single-Family_Basement Sidewall Insulation_Natural Gas Heat_0_0_FLH_cooling | Residential_Market Rate Single Family_Home Efficiency_Electric_Building Shell_Single-Family_Basement Sidewall Insulation_Natural Gas Heat_0_0 | Residential | Market Rate Single Family | Home Efficiency | Electric | Building Shell | Single-Family | Basement Sidewall Insulation | Natural Gas Heat | 0 | 0 | FLH_cooling |  | 730 | CZ 3, Single Family | IL TRM v9 | 5.6.2 | Basement Sidewall Insulation | RS-SHL-BINS-V11-210101 | RS | SHL | BINS | V11-210101
Residential_Market Rate Single Family_Home Efficiency_Electric_Building Shell_Single-Family_Basement Sidewall Insulation_Natural Gas Heat_0_0_CF | Residential_Market Rate Single Family_Home Efficiency_Electric_Building Shell_Single-Family_Basement Sidewall Insulation_Natural Gas Heat_0_0 | Residential | Market Rate Single Family | Home Efficiency | Electric | Building Shell | Single-Family | Basement Sidewall Insulation | Natural Gas Heat | 0 | 0 | CF |  | 0.68 | Summer System Peak Coincidence Factor for Central A/C (during sytem peak hour) | IL TRM v9 | 5.6.2 | Basement Sidewall Insulation | RS-SHL-BINS-V11-210101 | RS | SHL | BINS | V11-210101
Residential_Market Rate Single Family_Home Efficiency_Electric_Building Shell_Single-Family_Basement Sidewall Insulation_Natural Gas Heat_0_0_Delta_kW | Residential_Market Rate Single Family_Home Efficiency_Electric_Building Shell_Single-Family_Basement Sidewall Insulation_Natural Gas Heat_0_0 | Residential | Market Rate Single Family | Home Efficiency | Electric | Building Shell | Single-Family | Basement Sidewall Insulation | Natural Gas Heat | 0 | 0 | Delta_kW |  | 0.00076805 |  | IL TRM v9 | 5.6.2 | Basement Sidewall Insulation | RS-SHL-BINS-V11-210101 | RS | SHL | BINS | V11-210101
Residential_Market Rate Single Family_Home Efficiency_Electric_Building Shell_Single-Family_Basement Sidewall Insulation_Natural Gas Heat_0_0_Delta_kW_Mid-Life_Adj | Residential_Market Rate Single Family_Home Efficiency_Electric_Building Shell_Single-Family_Basement Sidewall Insulation_Natural Gas Heat_0_0 | Residential | Market Rate Single Family | Home Efficiency | Electric | Building Shell | Single-Family | Basement Sidewall Insulation | Natural Gas Heat | 0 | 0 | Delta_kW_Mid-Life_Adj |  | 0.00062035 |  | IL TRM v9 | 5.6.2 | Basement Sidewall Insulation | RS-SHL-BINS-V11-210101 | RS | SHL | BINS | V11-210101
Residential_Market Rate Single Family_Home Efficiency_Electric_Building Shell_Single-Family_Basement Sidewall Insulation_Natural Gas Heat_0_0_R_old_AG | Residential_Market Rate Single Family_Home Efficiency_Electric_Building Shell_Single-Family_Basement Sidewall Insulation_Natural Gas Heat_0_0 | Residential | Market Rate Single Family | Home Efficiency | Electric | Building Shell | Single-Family | Basement Sidewall Insulation | Natural Gas Heat | 0 | 0 | R_old_AG |  | 1 | Unknown | IL TRM v9 | 5.6.2 | Basement Sidewall Insulation | RS-SHL-BINS-V11-210101 | RS | SHL | BINS | V11-210101
Residential_Market Rate Single Family_Home Efficiency_Electric_Building Shell_Single-Family_Basement Sidewall Insulation_Natural Gas Heat_0_0_R_added | Residential_Market Rate Single Family_Home Efficiency_Electric_Building Shell_Single-Family_Basement Sidewall Insulation_Natural Gas Heat_0_0 | Residential | Market Rate Single Family | Home Efficiency | Electric | Building Shell | Single-Family | Basement Sidewall Insulation | Natural Gas Heat | 0 | 0 | R_added |  | 13 | TRM e.g. | IL TRM v9 | 5.6.2 | Basement Sidewall Insulation | RS-SHL-BINS-V11-210101 | RS | SHL | BINS | V11-210101
Residential_Market Rate Single Family_Home Efficiency_Electric_Building Shell_Single-Family_Basement Sidewall Insulation_Natural Gas Heat_0_0_R_old_AG | Residential_Market Rate Single Family_Home Efficiency_Electric_Building Shell_Single-Family_Basement Sidewall Insulation_Natural Gas Heat_0_0 | Residential | Market Rate Single Family | Home Efficiency | Electric | Building Shell | Single-Family | Basement Sidewall Insulation | Natural Gas Heat | 0 | 0 | R_old_AG |  | 1 | Unknown | IL TRM v9 | 5.6.2 | Basement Sidewall Insulation | RS-SHL-BINS-V11-210101 | RS | SHL | BINS | V11-210101
Residential_Market Rate Single Family_Home Efficiency_Electric_Building Shell_Single-Family_Basement Sidewall Insulation_Natural Gas Heat_0_0_L_basement_wall_total | Residential_Market Rate Single Family_Home Efficiency_Electric_Building Shell_Single-Family_Basement Sidewall Insulation_Natural Gas Heat_0_0 | Residential | Market Rate Single Family | Home Efficiency | Electric | Building Shell | Single-Family | Basement Sidewall Insulation | Natural Gas Heat | 0 | 0 | L_basement_wall_total |  | 1 | per linear foot | IL TRM v9 | 5.6.2 | Basement Sidewall Insulation | RS-SHL-BINS-V11-210101 | RS | SHL | BINS | V11-210101
Residential_Market Rate Single Family_Home Efficiency_Electric_Building Shell_Single-Family_Basement Sidewall Insulation_Natural Gas Heat_0_0_H_basement_wall_AG | Residential_Market Rate Single Family_Home Efficiency_Electric_Building Shell_Single-Family_Basement Sidewall Insulation_Natural Gas Heat_0_0 | Residential | Market Rate Single Family | Home Efficiency | Electric | Building Shell | Single-Family | Basement Sidewall Insulation | Natural Gas Heat | 0 | 0 | H_basement_wall_AG |  | 3 | TRM e.g. | IL TRM v9 | 5.6.2 | Basement Sidewall Insulation | RS-SHL-BINS-V11-210101 | RS | SHL | BINS | V11-210101
Residential_Market Rate Single Family_Home Efficiency_Electric_Building Shell_Single-Family_Basement Sidewall Insulation_Natural Gas Heat_0_0_Framing_factor | Residential_Market Rate Single Family_Home Efficiency_Electric_Building Shell_Single-Family_Basement Sidewall Insulation_Natural Gas Heat_0_0 | Residential | Market Rate Single Family | Home Efficiency | Electric | Building Shell | Single-Family | Basement Sidewall Insulation | Natural Gas Heat | 0 | 0 | Framing_factor |  | 0.25 | Studs and cavity insulation | IL TRM v9 | 5.6.2 | Basement Sidewall Insulation | RS-SHL-BINS-V11-210101 | RS | SHL | BINS | V11-210101
Residential_Market Rate Single Family_Home Efficiency_Electric_Building Shell_Single-Family_Basement Sidewall Insulation_Natural Gas Heat_0_0_R_old_BG | Residential_Market Rate Single Family_Home Efficiency_Electric_Building Shell_Single-Family_Basement Sidewall Insulation_Natural Gas Heat_0_0 | Residential | Market Rate Single Family | Home Efficiency | Electric | Building Shell | Single-Family | Basement Sidewall Insulation | Natural Gas Heat | 0 | 0 | R_old_BG |  | 7.42 | 4 ft below grade | IL TRM v9 | 5.6.2 | Basement Sidewall Insulation | RS-SHL-BINS-V11-210101 | RS | SHL | BINS | V11-210101
Residential_Market Rate Single Family_Home Efficiency_Electric_Building Shell_Single-Family_Basement Sidewall Insulation_Natural Gas Heat_0_0_R_added | Residential_Market Rate Single Family_Home Efficiency_Electric_Building Shell_Single-Family_Basement Sidewall Insulation_Natural Gas Heat_0_0 | Residential | Market Rate Single Family | Home Efficiency | Electric | Building Shell | Single-Family | Basement Sidewall Insulation | Natural Gas Heat | 0 | 0 | R_added |  | 13 | TRM e.g. | IL TRM v9 | 5.6.2 | Basement Sidewall Insulation | RS-SHL-BINS-V11-210101 | RS | SHL | BINS | V11-210101
Residential_Market Rate Single Family_Home Efficiency_Electric_Building Shell_Single-Family_Basement Sidewall Insulation_Natural Gas Heat_0_0_R_old_BG | Residential_Market Rate Single Family_Home Efficiency_Electric_Building Shell_Single-Family_Basement Sidewall Insulation_Natural Gas Heat_0_0 | Residential | Market Rate Single Family | Home Efficiency | Electric | Building Shell | Single-Family | Basement Sidewall Insulation | Natural Gas Heat | 0 | 0 | R_old_BG |  | 7.42 | 4 ft below grade | IL TRM v9 | 5.6.2 | Basement Sidewall Insulation | RS-SHL-BINS-V11-210101 | RS | SHL | BINS | V11-210101
Residential_Market Rate Single Family_Home Efficiency_Electric_Building Shell_Single-Family_Basement Sidewall Insulation_Natural Gas Heat_0_0_L_basement_wall_total | Residential_Market Rate Single Family_Home Efficiency_Electric_Building Shell_Single-Family_Basement Sidewall Insulation_Natural Gas Heat_0_0 | Residential | Market Rate Single Family | Home Efficiency | Electric | Building Shell | Single-Family | Basement Sidewall Insulation | Natural Gas Heat | 0 | 0 | L_basement_wall_total |  | 1 | per linear foot | IL TRM v9 | 5.6.2 | Basement Sidewall Insulation | RS-SHL-BINS-V11-210101 | RS | SHL | BINS | V11-210101
Residential_Market Rate Single Family_Home Efficiency_Electric_Building Shell_Single-Family_Basement Sidewall Insulation_Natural Gas Heat_0_0_H_basement_wall_total | Residential_Market Rate Single Family_Home Efficiency_Electric_Building Shell_Single-Family_Basement Sidewall Insulation_Natural Gas Heat_0_0 | Residential | Market Rate Single Family | Home Efficiency | Electric | Building Shell | Single-Family | Basement Sidewall Insulation | Natural Gas Heat | 0 | 0 | H_basement_wall_total |  | 7 | TRM e.g. | IL TRM v9 | 5.6.2 | Basement Sidewall Insulation | RS-SHL-BINS-V11-210101 | RS | SHL | BINS | V11-210101
Residential_Market Rate Single Family_Home Efficiency_Electric_Building Shell_Single-Family_Basement Sidewall Insulation_Natural Gas Heat_0_0_H_basement_wall_AG | Residential_Market Rate Single Family_Home Efficiency_Electric_Building Shell_Single-Family_Basement Sidewall Insulation_Natural Gas Heat_0_0 | Residential | Market Rate Single Family | Home Efficiency | Electric | Building Shell | Single-Family | Basement Sidewall Insulation | Natural Gas Heat | 0 | 0 | H_basement_wall_AG |  | 3 | TRM e.g. | IL TRM v9 | 5.6.2 | Basement Sidewall Insulation | RS-SHL-BINS-V11-210101 | RS | SHL | BINS | V11-210101
Residential_Market Rate Single Family_Home Efficiency_Electric_Building Shell_Single-Family_Basement Sidewall Insulation_Natural Gas Heat_0_0_Framing_factor | Residential_Market Rate Single Family_Home Efficiency_Electric_Building Shell_Single-Family_Basement Sidewall Insulation_Natural Gas Heat_0_0 | Residential | Market Rate Single Family | Home Efficiency | Electric | Building Shell | Single-Family | Basement Sidewall Insulation | Natural Gas Heat | 0 | 0 | Framing_factor |  | 0.25 | Studs and cavity insulation | IL TRM v9 | 5.6.2 | Basement Sidewall Insulation | RS-SHL-BINS-V11-210101 | RS | SHL | BINS | V11-210101
Residential_Market Rate Single Family_Home Efficiency_Electric_Building Shell_Single-Family_Basement Sidewall Insulation_Natural Gas Heat_0_0_24 | Residential_Market Rate Single Family_Home Efficiency_Electric_Building Shell_Single-Family_Basement Sidewall Insulation_Natural Gas Heat_0_0 | Residential | Market Rate Single Family | Home Efficiency | Electric | Building Shell | Single-Family | Basement Sidewall Insulation | Natural Gas Heat | 0 | 0 | 24 |  | 24 |  | IL TRM v9 | 5.6.2 | Basement Sidewall Insulation | RS-SHL-BINS-V11-210101 | RS | SHL | BINS | V11-210101
Residential_Market Rate Single Family_Home Efficiency_Electric_Building Shell_Single-Family_Basement Sidewall Insulation_Natural Gas Heat_0_0_HDD | Residential_Market Rate Single Family_Home Efficiency_Electric_Building Shell_Single-Family_Basement Sidewall Insulation_Natural Gas Heat_0_0 | Residential | Market Rate Single Family | Home Efficiency | Electric | Building Shell | Single-Family | Basement Sidewall Insulation | Natural Gas Heat | 0 | 0 | HDD |  | 2550 | CZ 3, Unconditioned | IL TRM v9 | 5.6.2 | Basement Sidewall Insulation | RS-SHL-BINS-V11-210101 | RS | SHL | BINS | V11-210101
Residential_Market Rate Single Family_Home Efficiency_Electric_Building Shell_Single-Family_Basement Sidewall Insulation_Natural Gas Heat_0_0_ηHeat | Residential_Market Rate Single Family_Home Efficiency_Electric_Building Shell_Single-Family_Basement Sidewall Insulation_Natural Gas Heat_0_0 | Residential | Market Rate Single Family | Home Efficiency | Electric | Building Shell | Single-Family | Basement Sidewall Insulation | Natural Gas Heat | 0 | 0 | ηHeat |  | 0.72 | Unknown | IL TRM v9 | 5.6.2 | Basement Sidewall Insulation | RS-SHL-BINS-V11-210101 | RS | SHL | BINS | V11-210101
Residential_Market Rate Single Family_Home Efficiency_Electric_Building Shell_Single-Family_Basement Sidewall Insulation_Natural Gas Heat_0_0_ηHeat_Mid-Life_Adj | Residential_Market Rate Single Family_Home Efficiency_Electric_Building Shell_Single-Family_Basement Sidewall Insulation_Natural Gas Heat_0_0 | Residential | Market Rate Single Family | Home Efficiency | Electric | Building Shell | Single-Family | Basement Sidewall Insulation | Natural Gas Heat | 0 | 0 | ηHeat_Mid-Life_Adj |  | 0.765 | Furnace | IL TRM v9 | 5.6.2 | Basement Sidewall Insulation | RS-SHL-BINS-V11-210101 | RS | SHL | BINS | V11-210101
Residential_Market Rate Single Family_Home Efficiency_Electric_Building Shell_Single-Family_Basement Sidewall Insulation_Natural Gas Heat_0_0_100000 | Residential_Market Rate Single Family_Home Efficiency_Electric_Building Shell_Single-Family_Basement Sidewall Insulation_Natural Gas Heat_0_0 | Residential | Market Rate Single Family | Home Efficiency | Electric | Building Shell | Single-Family | Basement Sidewall Insulation | Natural Gas Heat | 0 | 0 | 100000 |  | 100000 |  | IL TRM v9 | 5.6.2 | Basement Sidewall Insulation | RS-SHL-BINS-V11-210101 | RS | SHL | BINS | V11-210101
Residential_Market Rate Single Family_Home Efficiency_Electric_Building Shell_Single-Family_Basement Sidewall Insulation_Natural Gas Heat_0_0_ADJBasementHeat | Residential_Market Rate Single Family_Home Efficiency_Electric_Building Shell_Single-Family_Basement Sidewall Insulation_Natural Gas Heat_0_0 | Residential | Market Rate Single Family | Home Efficiency | Electric | Building Shell | Single-Family | Basement Sidewall Insulation | Natural Gas Heat | 0 | 0 | ADJBasementHeat |  | 0.6 |  | IL TRM v9 | 5.6.2 | Basement Sidewall Insulation | RS-SHL-BINS-V11-210101 | RS | SHL | BINS | V11-210101
Residential_Market Rate Single Family_Home Efficiency_Electric_Building Shell_Single-Family_Basement Sidewall Insulation_Natural Gas Heat_0_0_%GasHeat | Residential_Market Rate Single Family_Home Efficiency_Electric_Building Shell_Single-Family_Basement Sidewall Insulation_Natural Gas Heat_0_0 | Residential | Market Rate Single Family | Home Efficiency | Electric | Building Shell | Single-Family | Basement Sidewall Insulation | Natural Gas Heat | 0 | 0 | %GasHeat |  | 1 | Natural Gas Heat | IL TRM v9 | 5.6.2 | Basement Sidewall Insulation | RS-SHL-BINS-V11-210101 | RS | SHL | BINS | V11-210101
Residential_Market Rate Single Family_Home Efficiency_Electric_Building Shell_Single-Family_Basement Sidewall Insulation_Natural Gas Heat_0_0_Delta_Therms | Residential_Market Rate Single Family_Home Efficiency_Electric_Building Shell_Single-Family_Basement Sidewall Insulation_Natural Gas Heat_0_0 | Residential | Market Rate Single Family | Home Efficiency | Electric | Building Shell | Single-Family | Basement Sidewall Insulation | Natural Gas Heat | 0 | 0 | Delta_Therms |  | 1.1968 |  | IL TRM v9 | 5.6.2 | Basement Sidewall Insulation | RS-SHL-BINS-V11-210101 | RS | SHL | BINS | V11-210101
Residential_Market Rate Single Family_Home Efficiency_Electric_Building Shell_Single-Family_Basement Sidewall Insulation_Natural Gas Heat_0_0_Delta_Therms_Mid-Life_Adj | Residential_Market Rate Single Family_Home Efficiency_Electric_Building Shell_Single-Family_Basement Sidewall Insulation_Natural Gas Heat_0_0 | Residential | Market Rate Single Family | Home Efficiency | Electric | Building Shell | Single-Family | Basement Sidewall Insulation | Natural Gas Heat | 0 | 0 | Delta_Therms_Mid-Life_Adj |  | 1.1264 |  | IL TRM v9 | 5.6.2 | Basement Sidewall Insulation | RS-SHL-BINS-V11-210101 | RS | SHL | BINS | V11-210101
Residential_Market Rate Single Family_Home Efficiency_Electric_Building Shell_Single-Family_Basement Sidewall Insulation_Natural Gas Heat_0_0_Remaining Year kWh | Residential_Market Rate Single Family_Home Efficiency_Electric_Building Shell_Single-Family_Basement Sidewall Insulation_Natural Gas Heat_0_0 | Residential | Market Rate Single Family | Home Efficiency | Electric | Building Shell | Single-Family | Basement Sidewall Insulation | Natural Gas Heat | 0 | 0 | Remaining Year kWh |  | 1.9256 |  | IL TRM v9 | 5.6.2 | Basement Sidewall Insulation | RS-SHL-BINS-V11-210101 | RS | SHL | BINS | V11-210101
Residential_Market Rate Single Family_Home Efficiency_Electric_Building Shell_Single-Family_Basement Sidewall Insulation_Natural Gas Heat_0_0_kWh Saved per Unit | Residential_Market Rate Single Family_Home Efficiency_Electric_Building Shell_Single-Family_Basement Sidewall Insulation_Natural Gas Heat_0_0 | Residential | Market Rate Single Family | Home Efficiency | Electric | Building Shell | Single-Family | Basement Sidewall Insulation | Natural Gas Heat | 0 | 0 | kWh Saved per Unit |  | 1.7023 |  | IL TRM v9 | 5.6.2 | Basement Sidewall Insulation | RS-SHL-BINS-V11-210101 | RS | SHL | BINS | V11-210101
Residential_Market Rate Single Family_Home Efficiency_Electric_Building Shell_Single-Family_Basement Sidewall Insulation_Natural Gas Heat_0_0_Remaining Year kW | Residential_Market Rate Single Family_Home Efficiency_Electric_Building Shell_Single-Family_Basement Sidewall Insulation_Natural Gas Heat_0_0 | Residential | Market Rate Single Family | Home Efficiency | Electric | Building Shell | Single-Family | Basement Sidewall Insulation | Natural Gas Heat | 0 | 0 | Remaining Year kW |  | 0.00076805 |  | IL TRM v9 | 5.6.2 | Basement Sidewall Insulation | RS-SHL-BINS-V11-210101 | RS | SHL | BINS | V11-210101
Residential_Market Rate Single Family_Home Efficiency_Electric_Building Shell_Single-Family_Basement Sidewall Insulation_Natural Gas Heat_0_0_Coincident Peak kW Saved per Unit | Residential_Market Rate Single Family_Home Efficiency_Electric_Building Shell_Single-Family_Basement Sidewall Insulation_Natural Gas Heat_0_0 | Residential | Market Rate Single Family | Home Efficiency | Electric | Building Shell | Single-Family | Basement Sidewall Insulation | Natural Gas Heat | 0 | 0 | Coincident Peak kW Saved per Unit |  | 0.00062035 |  | IL TRM v9 | 5.6.2 | Basement Sidewall Insulation | RS-SHL-BINS-V11-210101 | RS | SHL | BINS | V11-210101
Residential_Market Rate Single Family_Home Efficiency_Electric_Building Shell_Single-Family_Basement Sidewall Insulation_Natural Gas Heat_0_0_Remaining Year Therms | Residential_Market Rate Single Family_Home Efficiency_Electric_Building Shell_Single-Family_Basement Sidewall Insulation_Natural Gas Heat_0_0 | Residential | Market Rate Single Family | Home Efficiency | Electric | Building Shell | Single-Family | Basement Sidewall Insulation | Natural Gas Heat | 0 | 0 | Remaining Year Therms |  | 1.1968 |  | IL TRM v9 | 5.6.2 | Basement Sidewall Insulation | RS-SHL-BINS-V11-210101 | RS | SHL | BINS | V11-210101
Residential_Market Rate Single Family_Home Efficiency_Electric_Building Shell_Single-Family_Basement Sidewall Insulation_Natural Gas Heat_0_0_Therms Saved per Unit | Residential_Market Rate Single Family_Home Efficiency_Electric_Building Shell_Single-Family_Basement Sidewall Insulation_Natural Gas Heat_0_0 | Residential | Market Rate Single Family | Home Efficiency | Electric | Building Shell | Single-Family | Basement Sidewall Insulation | Natural Gas Heat | 0 | 0 | Therms Saved per Unit |  | 1.1264 |  | IL TRM v9 | 5.6.2 | Basement Sidewall Insulation | RS-SHL-BINS-V11-210101 | RS | SHL | BINS | V11-210101
Residential_Market Rate Single Family_Home Efficiency_Electric_Building Shell_Single-Family_Basement Sidewall Insulation_Natural Gas Heat_0_0_Remaining Life | Residential_Market Rate Single Family_Home Efficiency_Electric_Building Shell_Single-Family_Basement Sidewall Insulation_Natural Gas Heat_0_0 | Residential | Market Rate Single Family | Home Efficiency | Electric | Building Shell | Single-Family | Basement Sidewall Insulation | Natural Gas Heat | 0 | 0 | Remaining Life |  | 10 |  | IL TRM v9 | 5.6.2 | Basement Sidewall Insulation | RS-SHL-BINS-V11-210101 | RS | SHL | BINS | V11-210101
Residential_Market Rate Single Family_Home Efficiency_Electric_Building Shell_Single-Family_Basement Sidewall Insulation_Natural Gas Heat_0_0_Lifetime (years) | Residential_Market Rate Single Family_Home Efficiency_Electric_Building Shell_Single-Family_Basement Sidewall Insulation_Natural Gas Heat_0_0 | Residential | Market Rate Single Family | Home Efficiency | Electric | Building Shell | Single-Family | Basement Sidewall Insulation | Natural Gas Heat | 0 | 0 | Lifetime (years) |  | 20 |  | IL TRM v9 | 5.6.2 | Basement Sidewall Insulation | RS-SHL-BINS-V11-210101 | RS | SHL | BINS | V11-210101
Residential_Market Rate Single Family_Home Efficiency_Electric_Building Shell_Single-Family_Basement Sidewall Insulation_Natural Gas Heat_0_0_Incremental Cost | Residential_Market Rate Single Family_Home Efficiency_Electric_Building Shell_Single-Family_Basement Sidewall Insulation_Natural Gas Heat_0_0 | Residential | Market Rate Single Family | Home Efficiency | Electric | Building Shell | Single-Family | Basement Sidewall Insulation | Natural Gas Heat | 0 | 0 | Incremental Cost |  | 2 | Direct Install, set equal to incentive cost | IL TRM v9 | 5.6.2 | Basement Sidewall Insulation | RS-SHL-BINS-V11-210101 | RS | SHL | BINS | V11-210101
Residential_Market Rate Single Family_Home Efficiency_Electric_Building Shell_Single-Family_Basement Sidewall Insulation_Natural Gas Heat_0_0_ | Residential_Market Rate Single Family_Home Efficiency_Electric_Building Shell_Single-Family_Basement Sidewall Insulation_Natural Gas Heat_0_0 | Residential | Market Rate Single Family | Home Efficiency | Electric | Building Shell | Single-Family | Basement Sidewall Insulation | Natural Gas Heat | 0 | 0 |  |  |  |  | IL TRM v9 | 5.6.2 | Basement Sidewall Insulation | RS-SHL-BINS-V11-210101 | RS | SHL | BINS | V11-210101
Residential_Income Qualified_CAA_Electric_Appliances_Low Income Single-Family_ENERGY STAR Room Air Conditioner_0_0_0_CF | Residential_Income Qualified_CAA_Electric_Appliances_Low Income Single-Family_ENERGY STAR Room Air Conditioner_0_0_0 | Residential | Income Qualified | CAA | Electric | Appliances | Low Income Single-Family | ENERGY STAR Room Air Conditioner | 0 | 0 | 0 | CF | 0.68 | 0.68 | Summer System Peak Coincidence Factor for Central A/C (during system peak hour) | IL TRM v9 | 5.1.13 | ENERGY STAR Room Air Conditioner | RS-APL-IQRA-V01-210101 | RS | APL | IQRA | V01-210101
Residential_Income Qualified_CAA_Electric_Appliances_Low Income Single-Family_ENERGY STAR Room Air Conditioner_0_0_0_Capacity | Residential_Income Qualified_CAA_Electric_Appliances_Low Income Single-Family_ENERGY STAR Room Air Conditioner_0_0_0 | Residential | Income Qualified | CAA | Electric | Appliances | Low Income Single-Family | ENERGY STAR Room Air Conditioner | 0 | 0 | 0 | Capacity | 8500 | 8500 | Used unknown value. | IL TRM v9 | 5.1.13 | ENERGY STAR Room Air Conditioner | RS-APL-IQRA-V01-210101 | RS | APL | IQRA | V01-210101
Residential_Income Qualified_CAA_Electric_Appliances_Low Income Single-Family_ENERGY STAR Room Air Conditioner_0_0_0_FLH Cooling | Residential_Income Qualified_CAA_Electric_Appliances_Low Income Single-Family_ENERGY STAR Room Air Conditioner_0_0_0 | Residential | Income Qualified | CAA | Electric | Appliances | Low Income Single-Family | ENERGY STAR Room Air Conditioner | 0 | 0 | 0 | FLH Cooling | 730 | 730 | CZ 3, Single Family | IL TRM v9 | 5.1.13 | ENERGY STAR Room Air Conditioner | RS-APL-IQRA-V01-210101 | RS | APL | IQRA | V01-210101
Residential_Income Qualified_CAA_Electric_Appliances_Low Income Single-Family_ENERGY STAR Room Air Conditioner_0_0_0_EER/CEER | Residential_Income Qualified_CAA_Electric_Appliances_Low Income Single-Family_ENERGY STAR Room Air Conditioner_0_0_0 | Residential | Income Qualified | CAA | Electric | Appliances | Low Income Single-Family | ENERGY STAR Room Air Conditioner | 0 | 0 | 0 | EER/CEER | 1.01 | 1.01 |  | IL TRM v9 | 5.1.13 | ENERGY STAR Room Air Conditioner | RS-APL-IQRA-V01-210101 | RS | APL | IQRA | V01-210101
Residential_Income Qualified_CAA_Electric_Appliances_Low Income Single-Family_ENERGY STAR Room Air Conditioner_0_0_0_CEER Early Replacement | Residential_Income Qualified_CAA_Electric_Appliances_Low Income Single-Family_ENERGY STAR Room Air Conditioner_0_0_0 | Residential | Income Qualified | CAA | Electric | Appliances | Low Income Single-Family | ENERGY STAR Room Air Conditioner | 0 | 0 | 0 | CEER Early Replacement | 7.777 | 12 | Assumed unknown value for baseline and 8500 without Reverse Cycle with Louvered Sides for efficient case. | IL TRM v9 | 5.1.13 | ENERGY STAR Room Air Conditioner | RS-APL-IQRA-V01-210101 | RS | APL | IQRA | V01-210101
Residential_Income Qualified_CAA_Electric_Appliances_Low Income Single-Family_ENERGY STAR Room Air Conditioner_0_0_0_CEER Time of Sale | Residential_Income Qualified_CAA_Electric_Appliances_Low Income Single-Family_ENERGY STAR Room Air Conditioner_0_0_0 | Residential | Income Qualified | CAA | Electric | Appliances | Low Income Single-Family | ENERGY STAR Room Air Conditioner | 0 | 0 | 0 | CEER Time of Sale | 7.777 | 12 | Assumed 8500 without Reverse Cycle with Louvered Sides. | IL TRM v9 | 5.1.13 | ENERGY STAR Room Air Conditioner | RS-APL-IQRA-V01-210101 | RS | APL | IQRA | V01-210101
Residential_Income Qualified_CAA_Electric_Appliances_Low Income Single-Family_ENERGY STAR Room Air Conditioner_0_0_0_Early Replacement Usage | Residential_Income Qualified_CAA_Electric_Appliances_Low Income Single-Family_ENERGY STAR Room Air Conditioner_0_0_0 | Residential | Income Qualified | CAA | Electric | Appliances | Low Income Single-Family | ENERGY STAR Room Air Conditioner | 0 | 0 | 0 | Early Replacement Usage | 797.8655 | 517.0833 |  | IL TRM v9 | 5.1.13 | ENERGY STAR Room Air Conditioner | RS-APL-IQRA-V01-210101 | RS | APL | IQRA | V01-210101
Residential_Income Qualified_CAA_Electric_Appliances_Low Income Single-Family_ENERGY STAR Room Air Conditioner_0_0_0_Time of Sale Usage | Residential_Income Qualified_CAA_Electric_Appliances_Low Income Single-Family_ENERGY STAR Room Air Conditioner_0_0_0 | Residential | Income Qualified | CAA | Electric | Appliances | Low Income Single-Family | ENERGY STAR Room Air Conditioner | 0 | 0 | 0 | Time of Sale Usage | 797.8655 | 517.0833 |  | IL TRM v9 | 5.1.13 | ENERGY STAR Room Air Conditioner | RS-APL-IQRA-V01-210101 | RS | APL | IQRA | V01-210101
Residential_Income Qualified_CAA_Electric_Appliances_Low Income Single-Family_ENERGY STAR Room Air Conditioner_0_0_0_Coincident Peak kW Early Replacement | Residential_Income Qualified_CAA_Electric_Appliances_Low Income Single-Family_ENERGY STAR Room Air Conditioner_0_0_0 | Residential | Income Qualified | CAA | Electric | Appliances | Low Income Single-Family | ENERGY STAR Room Air Conditioner | 0 | 0 | 0 | Coincident Peak kW Early Replacement | 1.0821 | 0.70132 |  | IL TRM v9 | 5.1.13 | ENERGY STAR Room Air Conditioner | RS-APL-IQRA-V01-210101 | RS | APL | IQRA | V01-210101
Residential_Income Qualified_CAA_Electric_Appliances_Low Income Single-Family_ENERGY STAR Room Air Conditioner_0_0_0_Coincident Peak kW Time of Sale | Residential_Income Qualified_CAA_Electric_Appliances_Low Income Single-Family_ENERGY STAR Room Air Conditioner_0_0_0 | Residential | Income Qualified | CAA | Electric | Appliances | Low Income Single-Family | ENERGY STAR Room Air Conditioner | 0 | 0 | 0 | Coincident Peak kW Time of Sale | 1.0821 | 0.70132 |  | IL TRM v9 | 5.1.13 | ENERGY STAR Room Air Conditioner | RS-APL-IQRA-V01-210101 | RS | APL | IQRA | V01-210101
Residential_Income Qualified_CAA_Electric_Appliances_Low Income Single-Family_ENERGY STAR Room Air Conditioner_0_0_0_Remaining Year kWh | Residential_Income Qualified_CAA_Electric_Appliances_Low Income Single-Family_ENERGY STAR Room Air Conditioner_0_0_0 | Residential | Income Qualified | CAA | Electric | Appliances | Low Income Single-Family | ENERGY STAR Room Air Conditioner | 0 | 0 | 0 | Remaining Year kWh | 0 | 0 |  | IL TRM v9 | 5.1.13 | ENERGY STAR Room Air Conditioner | RS-APL-IQRA-V01-210101 | RS | APL | IQRA | V01-210101
Residential_Income Qualified_CAA_Electric_Appliances_Low Income Single-Family_ENERGY STAR Room Air Conditioner_0_0_0_kWh Saved per Unit | Residential_Income Qualified_CAA_Electric_Appliances_Low Income Single-Family_ENERGY STAR Room Air Conditioner_0_0_0 | Residential | Income Qualified | CAA | Electric | Appliances | Low Income Single-Family | ENERGY STAR Room Air Conditioner | 0 | 0 | 0 | kWh Saved per Unit | 0 | 280.7822 |  | IL TRM v9 | 5.1.13 | ENERGY STAR Room Air Conditioner | RS-APL-IQRA-V01-210101 | RS | APL | IQRA | V01-210101
Residential_Income Qualified_CAA_Electric_Appliances_Low Income Single-Family_ENERGY STAR Room Air Conditioner_0_0_0_Remaining Year kW | Residential_Income Qualified_CAA_Electric_Appliances_Low Income Single-Family_ENERGY STAR Room Air Conditioner_0_0_0 | Residential | Income Qualified | CAA | Electric | Appliances | Low Income Single-Family | ENERGY STAR Room Air Conditioner | 0 | 0 | 0 | Remaining Year kW | 0 | 0 |  | IL TRM v9 | 5.1.13 | ENERGY STAR Room Air Conditioner | RS-APL-IQRA-V01-210101 | RS | APL | IQRA | V01-210101
Residential_Income Qualified_CAA_Electric_Appliances_Low Income Single-Family_ENERGY STAR Room Air Conditioner_0_0_0_Coincident Peak kW Saved per Unit | Residential_Income Qualified_CAA_Electric_Appliances_Low Income Single-Family_ENERGY STAR Room Air Conditioner_0_0_0 | Residential | Income Qualified | CAA | Electric | Appliances | Low Income Single-Family | ENERGY STAR Room Air Conditioner | 0 | 0 | 0 | Coincident Peak kW Saved per Unit | 0 | 0.38082 |  | IL TRM v9 | 5.1.13 | ENERGY STAR Room Air Conditioner | RS-APL-IQRA-V01-210101 | RS | APL | IQRA | V01-210101
Residential_Income Qualified_CAA_Electric_Appliances_Low Income Single-Family_ENERGY STAR Room Air Conditioner_0_0_0_Remaining Life | Residential_Income Qualified_CAA_Electric_Appliances_Low Income Single-Family_ENERGY STAR Room Air Conditioner_0_0_0 | Residential | Income Qualified | CAA | Electric | Appliances | Low Income Single-Family | ENERGY STAR Room Air Conditioner | 0 | 0 | 0 | Remaining Life | 4 | 0 |  | IL TRM v9 | 5.1.13 | ENERGY STAR Room Air Conditioner | RS-APL-IQRA-V01-210101 | RS | APL | IQRA | V01-210101
Residential_Income Qualified_CAA_Electric_Appliances_Low Income Single-Family_ENERGY STAR Room Air Conditioner_0_0_0_Lifetime (years) | Residential_Income Qualified_CAA_Electric_Appliances_Low Income Single-Family_ENERGY STAR Room Air Conditioner_0_0_0 | Residential | Income Qualified | CAA | Electric | Appliances | Low Income Single-Family | ENERGY STAR Room Air Conditioner | 0 | 0 | 0 | Lifetime (years) | 12 | 12 |  | IL TRM v9 | 5.1.13 | ENERGY STAR Room Air Conditioner | RS-APL-IQRA-V01-210101 | RS | APL | IQRA | V01-210101
Residential_Income Qualified_CAA_Electric_Appliances_Low Income Single-Family_ENERGY STAR Room Air Conditioner_0_0_0_Incremental Cost | Residential_Income Qualified_CAA_Electric_Appliances_Low Income Single-Family_ENERGY STAR Room Air Conditioner_0_0_0 | Residential | Income Qualified | CAA | Electric | Appliances | Low Income Single-Family | ENERGY STAR Room Air Conditioner | 0 | 0 | 0 | Incremental Cost | 0 | 300 | Full capital cost | IL TRM v9 | 5.1.13 | ENERGY STAR Room Air Conditioner | RS-APL-IQRA-V01-210101 | RS | APL | IQRA | V01-210101
Residential_Income Qualified_CAA_Electric_Appliances_Low Income Single-Family_ENERGY STAR Room Air Conditioner_0_0_0_ | Residential_Income Qualified_CAA_Electric_Appliances_Low Income Single-Family_ENERGY STAR Room Air Conditioner_0_0_0 | Residential | Income Qualified | CAA | Electric | Appliances | Low Income Single-Family | ENERGY STAR Room Air Conditioner | 0 | 0 | 0 | [8 empty] | ERROR
Residential_Income Qualified_CAA_Electric_Water Heating_Low Income Single-Family_Heat Pump Water Heater_Time of Sale_Electric Resistence_0_CF | Residential_Income Qualified_CAA_Electric_Water Heating_Low Income Single-Family_Heat Pump Water Heater_Time of Sale_Electric Resistence_0 | Residential | Income Qualified | CAA | Electric | Water Heating | Low Income Single-Family | Heat Pump Water Heater | Time of Sale | Electric Resistence | 0 | CF | 0.12 | 0.12 |  | IL TRM v9 | 5.4.3 | Heat Pump Water Heaters | RS-HWE-HPWH-V10-210101 | RS | HWE | HPWH | V10-210101
Residential_Income Qualified_CAA_Electric_Water Heating_Low Income Single-Family_Heat Pump Water Heater_Time of Sale_Electric Resistence_0_FLH | Residential_Income Qualified_CAA_Electric_Water Heating_Low Income Single-Family_Heat Pump Water Heater_Time of Sale_Electric Resistence_0 | Residential | Income Qualified | CAA | Electric | Water Heating | Low Income Single-Family | Heat Pump Water Heater | Time of Sale | Electric Resistence | 0 | FLH | 2533 | 2533 |  | IL TRM v9 | 5.4.3 | Heat Pump Water Heaters | RS-HWE-HPWH-V10-210101 | RS | HWE | HPWH | V10-210101
Residential_Income Qualified_CAA_Electric_Water Heating_Low Income Single-Family_Heat Pump Water Heater_Time of Sale_Electric Resistence_0_Capacity Gallons | Residential_Income Qualified_CAA_Electric_Water Heating_Low Income Single-Family_Heat Pump Water Heater_Time of Sale_Electric Resistence_0 | Residential | Income Qualified | CAA | Electric | Water Heating | Low Income Single-Family | Heat Pump Water Heater | Time of Sale | Electric Resistence | 0 | Capacity Gallons | 50 | 50 | Assumed 50 Gallons | IL TRM v9 | 5.4.3 | Heat Pump Water Heaters | RS-HWE-HPWH-V10-210101 | RS | HWE | HPWH | V10-210101
Residential_Income Qualified_CAA_Electric_Water Heating_Low Income Single-Family_Heat Pump Water Heater_Time of Sale_Electric Resistence_0_Uniform Energy Factor | Residential_Income Qualified_CAA_Electric_Water Heating_Low Income Single-Family_Heat Pump Water Heater_Time of Sale_Electric Resistence_0 | Residential | Income Qualified | CAA | Electric | Water Heating | Low Income Single-Family | Heat Pump Water Heater | Time of Sale | Electric Resistence | 0 | Uniform Energy Factor | 0.9207 | 3.42 | Took average UEF of available ESTAR HPWH for efficient UEF. | IL TRM v9 | 5.4.3 | Heat Pump Water Heaters | RS-HWE-HPWH-V10-210101 | RS | HWE | HPWH | V10-210101
Residential_Income Qualified_CAA_Electric_Water Heating_Low Income Single-Family_Heat Pump Water Heater_Time of Sale_Electric Resistence_0_Gallons of Hot Water Use per Person | Residential_Income Qualified_CAA_Electric_Water Heating_Low Income Single-Family_Heat Pump Water Heater_Time of Sale_Electric Resistence_0 | Residential | Income Qualified | CAA | Electric | Water Heating | Low Income Single-Family | Heat Pump Water Heater | Time of Sale | Electric Resistence | 0 | Gallons of Hot Water Use per Person | 17.6 | 17.6 | Value from TRM | IL TRM v9 | 5.4.3 | Heat Pump Water Heaters | RS-HWE-HPWH-V10-210101 | RS | HWE | HPWH | V10-210101
Residential_Income Qualified_CAA_Electric_Water Heating_Low Income Single-Family_Heat Pump Water Heater_Time of Sale_Electric Resistence_0_Average number of people per household | Residential_Income Qualified_CAA_Electric_Water Heating_Low Income Single-Family_Heat Pump Water Heater_Time of Sale_Electric Resistence_0 | Residential | Income Qualified | CAA | Electric | Water Heating | Low Income Single-Family | Heat Pump Water Heater | Time of Sale | Electric Resistence | 0 | Average number of people per household | 2.42 | 2.42 | Assumed Unknown Value | IL TRM v9 | 5.4.3 | Heat Pump Water Heaters | RS-HWE-HPWH-V10-210101 | RS | HWE | HPWH | V10-210101
Residential_Income Qualified_CAA_Electric_Water Heating_Low Income Single-Family_Heat Pump Water Heater_Time of Sale_Electric Resistence_0_Days per Year | Residential_Income Qualified_CAA_Electric_Water Heating_Low Income Single-Family_Heat Pump Water Heater_Time of Sale_Electric Resistence_0 | Residential | Income Qualified | CAA | Electric | Water Heating | Low Income Single-Family | Heat Pump Water Heater | Time of Sale | Electric Resistence | 0 | Days per Year | 365.25 | 365.25 |  | IL TRM v9 | 5.4.3 | Heat Pump Water Heaters | RS-HWE-HPWH-V10-210101 | RS | HWE | HPWH | V10-210101
Residential_Income Qualified_CAA_Electric_Water Heating_Low Income Single-Family_Heat Pump Water Heater_Time of Sale_Electric Resistence_0_Specific Weight of Water | Residential_Income Qualified_CAA_Electric_Water Heating_Low Income Single-Family_Heat Pump Water Heater_Time of Sale_Electric Resistence_0 | Residential | Income Qualified | CAA | Electric | Water Heating | Low Income Single-Family | Heat Pump Water Heater | Time of Sale | Electric Resistence | 0 | Specific Weight of Water | 8.33 | 8.33 |  | IL TRM v9 | 5.4.3 | Heat Pump Water Heaters | RS-HWE-HPWH-V10-210101 | RS | HWE | HPWH | V10-210101
Residential_Income Qualified_CAA_Electric_Water Heating_Low Income Single-Family_Heat Pump Water Heater_Time of Sale_Electric Resistence_0_Tank Temperature | Residential_Income Qualified_CAA_Electric_Water Heating_Low Income Single-Family_Heat Pump Water Heater_Time of Sale_Electric Resistence_0 | Residential | Income Qualified | CAA | Electric | Water Heating | Low Income Single-Family | Heat Pump Water Heater | Time of Sale | Electric Resistence | 0 | Tank Temperature | 125 | 125 |  | IL TRM v9 | 5.4.3 | Heat Pump Water Heaters | RS-HWE-HPWH-V10-210101 | RS | HWE | HPWH | V10-210101
Residential_Income Qualified_CAA_Electric_Water Heating_Low Income Single-Family_Heat Pump Water Heater_Time of Sale_Electric Resistence_0_Incoming Water Temperature | Residential_Income Qualified_CAA_Electric_Water Heating_Low Income Single-Family_Heat Pump Water Heater_Time of Sale_Electric Resistence_0 | Residential | Income Qualified | CAA | Electric | Water Heating | Low Income Single-Family | Heat Pump Water Heater | Time of Sale | Electric Resistence | 0 | Incoming Water Temperature | 54 | 54 |  | IL TRM v9 | 5.4.3 | Heat Pump Water Heaters | RS-HWE-HPWH-V10-210101 | RS | HWE | HPWH | V10-210101
Residential_Income Qualified_CAA_Electric_Water Heating_Low Income Single-Family_Heat Pump Water Heater_Time of Sale_Electric Resistence_0_Heat Capacity of Water | Residential_Income Qualified_CAA_Electric_Water Heating_Low Income Single-Family_Heat Pump Water Heater_Time of Sale_Electric Resistence_0 | Residential | Income Qualified | CAA | Electric | Water Heating | Low Income Single-Family | Heat Pump Water Heater | Time of Sale | Electric Resistence | 0 | Heat Capacity of Water | 1 | 1 |  | IL TRM v9 | 5.4.3 | Heat Pump Water Heaters | RS-HWE-HPWH-V10-210101 | RS | HWE | HPWH | V10-210101
Residential_Income Qualified_CAA_Electric_Water Heating_Low Income Single-Family_Heat Pump Water Heater_Time of Sale_Electric Resistence_0_Conversion from Btu to kWh | Residential_Income Qualified_CAA_Electric_Water Heating_Low Income Single-Family_Heat Pump Water Heater_Time of Sale_Electric Resistence_0 | Residential | Income Qualified | CAA | Electric | Water Heating | Low Income Single-Family | Heat Pump Water Heater | Time of Sale | Electric Resistence | 0 | Conversion from Btu to kWh | 3412 | 3412 |  | IL TRM v9 | 5.4.3 | Heat Pump Water Heaters | RS-HWE-HPWH-V10-210101 | RS | HWE | HPWH | V10-210101
Residential_Income Qualified_CAA_Electric_Water Heating_Low Income Single-Family_Heat Pump Water Heater_Time of Sale_Electric Resistence_0_Location Factor | Residential_Income Qualified_CAA_Electric_Water Heating_Low Income Single-Family_Heat Pump Water Heater_Time of Sale_Electric Resistence_0 | Residential | Income Qualified | CAA | Electric | Water Heating | Low Income Single-Family | Heat Pump Water Heater | Time of Sale | Electric Resistence | 0 | Location Factor | 0.5 | 0.5 | Assumed HPWH in an unknown location. | IL TRM v9 | 5.4.3 | Heat Pump Water Heaters | RS-HWE-HPWH-V10-210101 | RS | HWE | HPWH | V10-210101
Residential_Income Qualified_CAA_Electric_Water Heating_Low Income Single-Family_Heat Pump Water Heater_Time of Sale_Electric Resistence_0_Waste Heat Savings % for Cooling Load | Residential_Income Qualified_CAA_Electric_Water Heating_Low Income Single-Family_Heat Pump Water Heater_Time of Sale_Electric Resistence_0 | Residential | Income Qualified | CAA | Electric | Water Heating | Low Income Single-Family | Heat Pump Water Heater | Time of Sale | Electric Resistence | 0 | Waste Heat Savings % for Cooling Load | 0.27 | 0.27 |  | IL TRM v9 | 5.4.3 | Heat Pump Water Heaters | RS-HWE-HPWH-V10-210101 | RS | HWE | HPWH | V10-210101
Residential_Income Qualified_CAA_Electric_Water Heating_Low Income Single-Family_Heat Pump Water Heater_Time of Sale_Electric Resistence_0_Waste Heat Savings % for Heating Load | Residential_Income Qualified_CAA_Electric_Water Heating_Low Income Single-Family_Heat Pump Water Heater_Time of Sale_Electric Resistence_0 | Residential | Income Qualified | CAA | Electric | Water Heating | Low Income Single-Family | Heat Pump Water Heater | Time of Sale | Electric Resistence | 0 | Waste Heat Savings % for Heating Load | 0.49 | 0.49 |  | IL TRM v9 | 5.4.3 | Heat Pump Water Heaters | RS-HWE-HPWH-V10-210101 | RS | HWE | HPWH | V10-210101
Residential_Income Qualified_CAA_Electric_Water Heating_Low Income Single-Family_Heat Pump Water Heater_Time of Sale_Electric Resistence_0_% of Heating that is Natural Gas | Residential_Income Qualified_CAA_Electric_Water Heating_Low Income Single-Family_Heat Pump Water Heater_Time of Sale_Electric Resistence_0 | Residential | Income Qualified | CAA | Electric | Water Heating | Low Income Single-Family | Heat Pump Water Heater | Time of Sale | Electric Resistence | 0 | % of Heating that is Natural Gas | 0.87 | 0.87 | Assumed Unknown Value | IL TRM v9 | 5.4.3 | Heat Pump Water Heaters | RS-HWE-HPWH-V10-210101 | RS | HWE | HPWH | V10-210101
Residential_Income Qualified_CAA_Electric_Water Heating_Low Income Single-Family_Heat Pump Water Heater_Time of Sale_Electric Resistence_0_Original COP of Cooling System before midlife adjustment | Residential_Income Qualified_CAA_Electric_Water Heating_Low Income Single-Family_Heat Pump Water Heater_Time of Sale_Electric Resistence_0 | Residential | Income Qualified | CAA | Electric | Water Heating | Low Income Single-Family | Heat Pump Water Heater | Time of Sale | Electric Resistence | 0 | Original COP of Cooling System before midlife adjustment | 2.8 | 2.8 | Assumed Unknown Value | IL TRM v9 | 5.4.3 | Heat Pump Water Heaters | RS-HWE-HPWH-V10-210101 | RS | HWE | HPWH | V10-210101
Residential_Income Qualified_CAA_Electric_Water Heating_Low Income Single-Family_Heat Pump Water Heater_Time of Sale_Electric Resistence_0_Original COP of Heating System before midlife adjustment | Residential_Income Qualified_CAA_Electric_Water Heating_Low Income Single-Family_Heat Pump Water Heater_Time of Sale_Electric Resistence_0 | Residential | Income Qualified | CAA | Electric | Water Heating | Low Income Single-Family | Heat Pump Water Heater | Time of Sale | Electric Resistence | 0 | Original COP of Heating System before midlife adjustment | 1.28 | 1.28 | Assumed Unknown Value | IL TRM v9 | 5.4.3 | Heat Pump Water Heaters | RS-HWE-HPWH-V10-210101 | RS | HWE | HPWH | V10-210101
Residential_Income Qualified_CAA_Electric_Water Heating_Low Income Single-Family_Heat Pump Water Heater_Time of Sale_Electric Resistence_0_COP of Cooling System post midlife adjustment | Residential_Income Qualified_CAA_Electric_Water Heating_Low Income Single-Family_Heat Pump Water Heater_Time of Sale_Electric Resistence_0 | Residential | Income Qualified | CAA | Electric | Water Heating | Low Income Single-Family | Heat Pump Water Heater | Time of Sale | Electric Resistence | 0 | COP of Cooling System post midlife adjustment | 4.1032 | 4.1032 | Assumed Central AC: COP = SEER/3.413 | IL TRM v9 | 5.4.3 | Heat Pump Water Heaters | RS-HWE-HPWH-V10-210101 | RS | HWE | HPWH | V10-210101
Residential_Income Qualified_CAA_Electric_Water Heating_Low Income Single-Family_Heat Pump Water Heater_Time of Sale_Electric Resistence_0_COP of Heating System post midlife adjustment | Residential_Income Qualified_CAA_Electric_Water Heating_Low Income Single-Family_Heat Pump Water Heater_Time of Sale_Electric Resistence_0 | Residential | Income Qualified | CAA | Electric | Water Heating | Low Income Single-Family | Heat Pump Water Heater | Time of Sale | Electric Resistence | 0 | COP of Heating System post midlife adjustment | 2.04 | 2.04 | Assumed Heat Pump | IL TRM v9 | 5.4.3 | Heat Pump Water Heaters | RS-HWE-HPWH-V10-210101 | RS | HWE | HPWH | V10-210101
Residential_Income Qualified_CAA_Electric_Water Heating_Low Income Single-Family_Heat Pump Water Heater_Time of Sale_Electric Resistence_0_Original Efficiency of Heating System before midlife adjustment | Residential_Income Qualified_CAA_Electric_Water Heating_Low Income Single-Family_Heat Pump Water Heater_Time of Sale_Electric Resistence_0 | Residential | Income Qualified | CAA | Electric | Water Heating | Low Income Single-Family | Heat Pump Water Heater | Time of Sale | Electric Resistence | 0 | Original Efficiency of Heating System before midlife adjustment | 0.7 | 0.7 | Assumed Unknown Value | IL TRM v9 | 5.4.3 | Heat Pump Water Heaters | RS-HWE-HPWH-V10-210101 | RS | HWE | HPWH | V10-210101
Residential_Income Qualified_CAA_Electric_Water Heating_Low Income Single-Family_Heat Pump Water Heater_Time of Sale_Electric Resistence_0_Efficiency of Heating System after midlife adjustment | Residential_Income Qualified_CAA_Electric_Water Heating_Low Income Single-Family_Heat Pump Water Heater_Time of Sale_Electric Resistence_0 | Residential | Income Qualified | CAA | Electric | Water Heating | Low Income Single-Family | Heat Pump Water Heater | Time of Sale | Electric Resistence | 0 | Efficiency of Heating System after midlife adjustment | 0.765 | 0.765 | Assumed Furnace | IL TRM v9 | 5.4.3 | Heat Pump Water Heaters | RS-HWE-HPWH-V10-210101 | RS | HWE | HPWH | V10-210101
Residential_Income Qualified_CAA_Electric_Water Heating_Low Income Single-Family_Heat Pump Water Heater_Time of Sale_Electric Resistence_0_RUL | Residential_Income Qualified_CAA_Electric_Water Heating_Low Income Single-Family_Heat Pump Water Heater_Time of Sale_Electric Resistence_0 | Residential | Income Qualified | CAA | Electric | Water Heating | Low Income Single-Family | Heat Pump Water Heater | Time of Sale | Electric Resistence | 0 | RUL | 10 | 10 |  | IL TRM v9 | 5.4.3 | Heat Pump Water Heaters | RS-HWE-HPWH-V10-210101 | RS | HWE | HPWH | V10-210101
Residential_Income Qualified_CAA_Electric_Water Heating_Low Income Single-Family_Heat Pump Water Heater_Time of Sale_Electric Resistence_0_RUL of Gas Heating System | Residential_Income Qualified_CAA_Electric_Water Heating_Low Income Single-Family_Heat Pump Water Heater_Time of Sale_Electric Resistence_0 | Residential | Income Qualified | CAA | Electric | Water Heating | Low Income Single-Family | Heat Pump Water Heater | Time of Sale | Electric Resistence | 0 | RUL of Gas Heating System | 10 | 10 | Assumed Furnace | IL TRM v9 | 5.4.3 | Heat Pump Water Heaters | RS-HWE-HPWH-V10-210101 | RS | HWE | HPWH | V10-210101
Residential_Income Qualified_CAA_Electric_Water Heating_Low Income Single-Family_Heat Pump Water Heater_Time of Sale_Electric Resistence_0_COP of Cooling System | Residential_Income Qualified_CAA_Electric_Water Heating_Low Income Single-Family_Heat Pump Water Heater_Time of Sale_Electric Resistence_0 | Residential | Income Qualified | CAA | Electric | Water Heating | Low Income Single-Family | Heat Pump Water Heater | Time of Sale | Electric Resistence | 0 | COP of Cooling System | 3.2344 | 3.2344 | Assumed TRM unknown value: To account of midlife adjustment COP = (baseline COP * RUL + new baseline COP * (EUL -RUL))/EUL | IL TRM v9 | 5.4.3 | Heat Pump Water Heaters | RS-HWE-HPWH-V10-210101 | RS | HWE | HPWH | V10-210101
Residential_Income Qualified_CAA_Electric_Water Heating_Low Income Single-Family_Heat Pump Water Heater_Time of Sale_Electric Resistence_0_COP of Heating System | Residential_Income Qualified_CAA_Electric_Water Heating_Low Income Single-Family_Heat Pump Water Heater_Time of Sale_Electric Resistence_0 | Residential | Income Qualified | CAA | Electric | Water Heating | Low Income Single-Family | Heat Pump Water Heater | Time of Sale | Electric Resistence | 0 | COP of Heating System | 1.5333 | 1.5333 | Assumed TRM unknown value: To account of midlife adjustment COP = (baseline COP * RUL + new baseline COP * (EUL -RUL))/EUL | IL TRM v9 | 5.4.3 | Heat Pump Water Heaters | RS-HWE-HPWH-V10-210101 | RS | HWE | HPWH | V10-210101
Residential_Income Qualified_CAA_Electric_Water Heating_Low Income Single-Family_Heat Pump Water Heater_Time of Sale_Electric Resistence_0_Efficiency of Heating System | Residential_Income Qualified_CAA_Electric_Water Heating_Low Income Single-Family_Heat Pump Water Heater_Time of Sale_Electric Resistence_0 | Residential | Income Qualified | CAA | Electric | Water Heating | Low Income Single-Family | Heat Pump Water Heater | Time of Sale | Electric Resistence | 0 | Efficiency of Heating System | 0.72167 | 0.72167 | Assumed TRM unknown value. To account for midlife adjustment use equation (baseline % * RUL + new baseline % * (EUL -RUL))/EUL | IL TRM v9 | 5.4.3 | Heat Pump Water Heaters | RS-HWE-HPWH-V10-210101 | RS | HWE | HPWH | V10-210101
Residential_Income Qualified_CAA_Electric_Water Heating_Low Income Single-Family_Heat Pump Water Heater_Time of Sale_Electric Resistence_0_Latent Multiplier | Residential_Income Qualified_CAA_Electric_Water Heating_Low Income Single-Family_Heat Pump Water Heater_Time of Sale_Electric Resistence_0 | Residential | Income Qualified | CAA | Electric | Water Heating | Low Income Single-Family | Heat Pump Water Heater | Time of Sale | Electric Resistence | 0 | Latent Multiplier | 1.33 | 1.33 |  | IL TRM v9 | 5.4.3 | Heat Pump Water Heaters | RS-HWE-HPWH-V10-210101 | RS | HWE | HPWH | V10-210101
Residential_Income Qualified_CAA_Electric_Water Heating_Low Income Single-Family_Heat Pump Water Heater_Time of Sale_Electric Resistence_0_Water Heater Usage | Residential_Income Qualified_CAA_Electric_Water Heating_Low Income Single-Family_Heat Pump Water Heater_Time of Sale_Electric Resistence_0 | Residential | Income Qualified | CAA | Electric | Water Heating | Low Income Single-Family | Heat Pump Water Heater | Time of Sale | Electric Resistence | 0 | Water Heater Usage | 2928.8319 | 788.4724 |  | IL TRM v9 | 5.4.3 | Heat Pump Water Heaters | RS-HWE-HPWH-V10-210101 | RS | HWE | HPWH | V10-210101
Residential_Income Qualified_CAA_Electric_Water Heating_Low Income Single-Family_Heat Pump Water Heater_Time of Sale_Electric Resistence_0_kWh Cooling Saving | Residential_Income Qualified_CAA_Electric_Water Heating_Low Income Single-Family_Heat Pump Water Heater_Time of Sale_Electric Resistence_0 | Residential | Income Qualified | CAA | Electric | Water Heating | Low Income Single-Family | Heat Pump Water Heater | Time of Sale | Electric Resistence | 0 | kWh Cooling Saving | 0 | 105.9242 |  | IL TRM v9 | 5.4.3 | Heat Pump Water Heaters | RS-HWE-HPWH-V10-210101 | RS | HWE | HPWH | V10-210101
Residential_Income Qualified_CAA_Electric_Water Heating_Low Income Single-Family_Heat Pump Water Heater_Time of Sale_Electric Resistence_0_kWh Heating Savings | Residential_Income Qualified_CAA_Electric_Water Heating_Low Income Single-Family_Heat Pump Water Heater_Time of Sale_Electric Resistence_0 | Residential | Income Qualified | CAA | Electric | Water Heating | Low Income Single-Family | Heat Pump Water Heater | Time of Sale | Electric Resistence | 0 | kWh Heating Savings | 0 | -39.6346 |  | IL TRM v9 | 5.4.3 | Heat Pump Water Heaters | RS-HWE-HPWH-V10-210101 | RS | HWE | HPWH | V10-210101
Residential_Income Qualified_CAA_Electric_Water Heating_Low Income Single-Family_Heat Pump Water Heater_Time of Sale_Electric Resistence_0_Therms Heating Savings | Residential_Income Qualified_CAA_Electric_Water Heating_Low Income Single-Family_Heat Pump Water Heater_Time of Sale_Electric Resistence_0 | Residential | Income Qualified | CAA | Electric | Water Heating | Low Income Single-Family | Heat Pump Water Heater | Time of Sale | Electric Resistence | 0 | Therms Heating Savings | 0 | -19.2291 |  | IL TRM v9 | 5.4.3 | Heat Pump Water Heaters | RS-HWE-HPWH-V10-210101 | RS | HWE | HPWH | V10-210101
Residential_Income Qualified_CAA_Electric_Water Heating_Low Income Single-Family_Heat Pump Water Heater_Time of Sale_Electric Resistence_0_Electric Usage | Residential_Income Qualified_CAA_Electric_Water Heating_Low Income Single-Family_Heat Pump Water Heater_Time of Sale_Electric Resistence_0 | Residential | Income Qualified | CAA | Electric | Water Heating | Low Income Single-Family | Heat Pump Water Heater | Time of Sale | Electric Resistence | 0 | Electric Usage | 2928.8319 | 722.1828 |  | IL TRM v9 | 5.4.3 | Heat Pump Water Heaters | RS-HWE-HPWH-V10-210101 | RS | HWE | HPWH | V10-210101
Residential_Income Qualified_CAA_Electric_Water Heating_Low Income Single-Family_Heat Pump Water Heater_Time of Sale_Electric Resistence_0_Gas Usage | Residential_Income Qualified_CAA_Electric_Water Heating_Low Income Single-Family_Heat Pump Water Heater_Time of Sale_Electric Resistence_0 | Residential | Income Qualified | CAA | Electric | Water Heating | Low Income Single-Family | Heat Pump Water Heater | Time of Sale | Electric Resistence | 0 | Gas Usage | 0 | 19.2291 |  | IL TRM v9 | 5.4.3 | Heat Pump Water Heaters | RS-HWE-HPWH-V10-210101 | RS | HWE | HPWH | V10-210101
Residential_Income Qualified_CAA_Electric_Water Heating_Low Income Single-Family_Heat Pump Water Heater_Time of Sale_Electric Resistence_0_kWh Saved per Unit | Residential_Income Qualified_CAA_Electric_Water Heating_Low Income Single-Family_Heat Pump Water Heater_Time of Sale_Electric Resistence_0 | Residential | Income Qualified | CAA | Electric | Water Heating | Low Income Single-Family | Heat Pump Water Heater | Time of Sale | Electric Resistence | 0 | kWh Saved per Unit | 0 | 2206.6491 |  | IL TRM v9 | 5.4.3 | Heat Pump Water Heaters | RS-HWE-HPWH-V10-210101 | RS | HWE | HPWH | V10-210101
Residential_Income Qualified_CAA_Electric_Water Heating_Low Income Single-Family_Heat Pump Water Heater_Time of Sale_Electric Resistence_0_Coincident Peak kW Saved per Unit | Residential_Income Qualified_CAA_Electric_Water Heating_Low Income Single-Family_Heat Pump Water Heater_Time of Sale_Electric Resistence_0 | Residential | Income Qualified | CAA | Electric | Water Heating | Low Income Single-Family | Heat Pump Water Heater | Time of Sale | Electric Resistence | 0 | Coincident Peak kW Saved per Unit | 0 | 0.10454 |  | IL TRM v9 | 5.4.3 | Heat Pump Water Heaters | RS-HWE-HPWH-V10-210101 | RS | HWE | HPWH | V10-210101
Residential_Income Qualified_CAA_Electric_Water Heating_Low Income Single-Family_Heat Pump Water Heater_Time of Sale_Electric Resistence_0_Therm Heating Penalty | Residential_Income Qualified_CAA_Electric_Water Heating_Low Income Single-Family_Heat Pump Water Heater_Time of Sale_Electric Resistence_0 | Residential | Income Qualified | CAA | Electric | Water Heating | Low Income Single-Family | Heat Pump Water Heater | Time of Sale | Electric Resistence | 0 | Therm Heating Penalty | 0 | -19.2291 |  | IL TRM v9 | 5.4.3 | Heat Pump Water Heaters | RS-HWE-HPWH-V10-210101 | RS | HWE | HPWH | V10-210101
Residential_Income Qualified_CAA_Electric_Water Heating_Low Income Single-Family_Heat Pump Water Heater_Time of Sale_Electric Resistence_0_Lifetime (years) | Residential_Income Qualified_CAA_Electric_Water Heating_Low Income Single-Family_Heat Pump Water Heater_Time of Sale_Electric Resistence_0 | Residential | Income Qualified | CAA | Electric | Water Heating | Low Income Single-Family | Heat Pump Water Heater | Time of Sale | Electric Resistence | 0 | Lifetime (years) | 15 | 15 |  | IL TRM v9 | 5.4.3 | Heat Pump Water Heaters | RS-HWE-HPWH-V10-210101 | RS | HWE | HPWH | V10-210101
Residential_Income Qualified_CAA_Electric_Water Heating_Low Income Single-Family_Heat Pump Water Heater_Time of Sale_Electric Resistence_0_Incremental Cost | Residential_Income Qualified_CAA_Electric_Water Heating_Low Income Single-Family_Heat Pump Water Heater_Time of Sale_Electric Resistence_0 | Residential | Income Qualified | CAA | Electric | Water Heating | Low Income Single-Family | Heat Pump Water Heater | Time of Sale | Electric Resistence | 0 | Incremental Cost | 0 | 2231 | Efficient installation cost | IL TRM v9 | 5.4.3 | Heat Pump Water Heaters | RS-HWE-HPWH-V10-210101 | RS | HWE | HPWH | V10-210101
Residential_Income Qualified_CAA_Electric_Water Heating_Low Income Single-Family_Heat Pump Water Heater_Time of Sale_Electric Resistence_0_ | Residential_Income Qualified_CAA_Electric_Water Heating_Low Income Single-Family_Heat Pump Water Heater_Time of Sale_Electric Resistence_0 | Residential | Income Qualified | CAA | Electric | Water Heating | Low Income Single-Family | Heat Pump Water Heater | Time of Sale | Electric Resistence | 0 | [8 empty] | ERROR
Residential_Income Qualified_IQ Single Family_Electric_HVAC_Moderate Income_Advanced Thermostat_Electric Heat_Unknown (Blended)_0_CF | Residential_Income Qualified_IQ Single Family_Electric_HVAC_Moderate Income_Advanced Thermostat_Electric Heat_Unknown (Blended)_0 | Residential | Income Qualified | IQ Single Family | Electric | HVAC | Moderate Income | Advanced Thermostat | Electric Heat | Unknown (Blended) | 0 | CF |  | 0.5 | Assumed Summer Peak during system peak hour. | IL TRM v9 | 5.3.16 | Advanced Thermostats | RS-HVC-ADTH-V04-200101 | RS | HVC | ADTH | V04-200101
Residential_Income Qualified_IQ Single Family_Electric_HVAC_Moderate Income_Advanced Thermostat_Electric Heat_Unknown (Blended)_0_% Electric Heating | Residential_Income Qualified_IQ Single Family_Electric_HVAC_Moderate Income_Advanced Thermostat_Electric Heat_Unknown (Blended)_0 | Residential | Income Qualified | IQ Single Family | Electric | HVAC | Moderate Income | Advanced Thermostat | Electric Heat | Unknown (Blended) | 0 | % Electric Heating |  | 1 |  | IL TRM v9 | 5.3.16 | Advanced Thermostats | RS-HVC-ADTH-V04-200101 | RS | HVC | ADTH | V04-200101
Residential_Income Qualified_IQ Single Family_Electric_HVAC_Moderate Income_Advanced Thermostat_Electric Heat_Unknown (Blended)_0_% Gas Heating | Residential_Income Qualified_IQ Single Family_Electric_HVAC_Moderate Income_Advanced Thermostat_Electric Heat_Unknown (Blended)_0 | Residential | Income Qualified | IQ Single Family | Electric | HVAC | Moderate Income | Advanced Thermostat | Electric Heat | Unknown (Blended) | 0 | % Gas Heating |  | 0 |  | IL TRM v9 | 5.3.16 | Advanced Thermostats | RS-HVC-ADTH-V04-200101 | RS | HVC | ADTH | V04-200101
Residential_Income Qualified_IQ Single Family_Electric_HVAC_Moderate Income_Advanced Thermostat_Electric Heat_Unknown (Blended)_0_% of Customer with Thermostat-Controlled AC | Residential_Income Qualified_IQ Single Family_Electric_HVAC_Moderate Income_Advanced Thermostat_Electric Heat_Unknown (Blended)_0 | Residential | Income Qualified | IQ Single Family | Electric | HVAC | Moderate Income | Advanced Thermostat | Electric Heat | Unknown (Blended) | 0 | % of Customer with Thermostat-Controlled AC |  | 0.825 | Unknown (general program) | IL TRM v9 | 5.3.16 | Advanced Thermostats | RS-HVC-ADTH-V04-200101 | RS | HVC | ADTH | V04-200101
Residential_Income Qualified_IQ Single Family_Electric_HVAC_Moderate Income_Advanced Thermostat_Electric Heat_Unknown (Blended)_0_FLH Cooling | Residential_Income Qualified_IQ Single Family_Electric_HVAC_Moderate Income_Advanced Thermostat_Electric Heat_Unknown (Blended)_0 | Residential | Income Qualified | IQ Single Family | Electric | HVAC | Moderate Income | Advanced Thermostat | Electric Heat | Unknown (Blended) | 0 | FLH Cooling |  | 730 | CZ 3, Single Family | IL TRM v9 | 5.3.16 | Advanced Thermostats | RS-HVC-ADTH-V04-200101 | RS | HVC | ADTH | V04-200101
Residential_Income Qualified_IQ Single Family_Electric_HVAC_Moderate Income_Advanced Thermostat_Electric Heat_Unknown (Blended)_0_Capacity | Residential_Income Qualified_IQ Single Family_Electric_HVAC_Moderate Income_Advanced Thermostat_Electric Heat_Unknown (Blended)_0 | Residential | Income Qualified | IQ Single Family | Electric | HVAC | Moderate Income | Advanced Thermostat | Electric Heat | Unknown (Blended) | 0 | Capacity |  | 33600 | Assumed single family average | IL TRM v9 | 5.3.16 | Advanced Thermostats | RS-HVC-ADTH-V04-200101 | RS | HVC | ADTH | V04-200101
Residential_Income Qualified_IQ Single Family_Electric_HVAC_Moderate Income_Advanced Thermostat_Electric Heat_Unknown (Blended)_0_SEER | Residential_Income Qualified_IQ Single Family_Electric_HVAC_Moderate Income_Advanced Thermostat_Electric Heat_Unknown (Blended)_0 | Residential | Income Qualified | IQ Single Family | Electric | HVAC | Moderate Income | Advanced Thermostat | Electric Heat | Unknown (Blended) | 0 | SEER |  | 12 |  | IL TRM v9 | 5.3.16 | Advanced Thermostats | RS-HVC-ADTH-V04-200101 | RS | HVC | ADTH | V04-200101
Residential_Income Qualified_IQ Single Family_Electric_HVAC_Moderate Income_Advanced Thermostat_Electric Heat_Unknown (Blended)_0_EER | Residential_Income Qualified_IQ Single Family_Electric_HVAC_Moderate Income_Advanced Thermostat_Electric Heat_Unknown (Blended)_0 | Residential | Income Qualified | IQ Single Family | Electric | HVAC | Moderate Income | Advanced Thermostat | Electric Heat | Unknown (Blended) | 0 | EER |  | 10.5 |  | IL TRM v9 | 5.3.16 | Advanced Thermostats | RS-HVC-ADTH-V04-200101 | RS | HVC | ADTH | V04-200101
Residential_Income Qualified_IQ Single Family_Electric_HVAC_Moderate Income_Advanced Thermostat_Electric Heat_Unknown (Blended)_0_Electric Heating Consumption | Residential_Income Qualified_IQ Single Family_Electric_HVAC_Moderate Income_Advanced Thermostat_Electric Heat_Unknown (Blended)_0 | Residential | Income Qualified | IQ Single Family | Electric | HVAC | Moderate Income | Advanced Thermostat | Electric Heat | Unknown (Blended) | 0 | Electric Heating Consumption |  | 15683 | Unknown | IL TRM v9 | 5.3.16 | Advanced Thermostats | RS-HVC-ADTH-V04-200101 | RS | HVC | ADTH | V04-200101
Residential_Income Qualified_IQ Single Family_Electric_HVAC_Moderate Income_Advanced Thermostat_Electric Heat_Unknown (Blended)_0_Gas Heating Consumption | Residential_Income Qualified_IQ Single Family_Electric_HVAC_Moderate Income_Advanced Thermostat_Electric Heat_Unknown (Blended)_0 | Residential | Income Qualified | IQ Single Family | Electric | HVAC | Moderate Income | Advanced Thermostat | Electric Heat | Unknown (Blended) | 0 | Gas Heating Consumption |  | 955 | Assumed average value | IL TRM v9 | 5.3.16 | Advanced Thermostats | RS-HVC-ADTH-V04-200101 | RS | HVC | ADTH | V04-200101
Residential_Income Qualified_IQ Single Family_Electric_HVAC_Moderate Income_Advanced Thermostat_Electric Heat_Unknown (Blended)_0_Household Factor | Residential_Income Qualified_IQ Single Family_Electric_HVAC_Moderate Income_Advanced Thermostat_Electric Heat_Unknown (Blended)_0 | Residential | Income Qualified | IQ Single Family | Electric | HVAC | Moderate Income | Advanced Thermostat | Electric Heat | Unknown (Blended) | 0 | Household Factor |  | 0.965 | Assumed unknown TRM value | IL TRM v9 | 5.3.16 | Advanced Thermostats | RS-HVC-ADTH-V04-200101 | RS | HVC | ADTH | V04-200101
Residential_Income Qualified_IQ Single Family_Electric_HVAC_Moderate Income_Advanced Thermostat_Electric Heat_Unknown (Blended)_0_Eff_ISR_Heat | Residential_Income Qualified_IQ Single Family_Electric_HVAC_Moderate Income_Advanced Thermostat_Electric Heat_Unknown (Blended)_0 | Residential | Income Qualified | IQ Single Family | Electric | HVAC | Moderate Income | Advanced Thermostat | Electric Heat | Unknown (Blended) | 0 | Eff_ISR_Heat |  | 1 | Direct Install | IL TRM v9 | 5.3.16 | Advanced Thermostats | RS-HVC-ADTH-V04-200101 | RS | HVC | ADTH | V04-200101
Residential_Income Qualified_IQ Single Family_Electric_HVAC_Moderate Income_Advanced Thermostat_Electric Heat_Unknown (Blended)_0_Furnace Fan Energy Consumption % | Residential_Income Qualified_IQ Single Family_Electric_HVAC_Moderate Income_Advanced Thermostat_Electric Heat_Unknown (Blended)_0 | Residential | Income Qualified | IQ Single Family | Electric | HVAC | Moderate Income | Advanced Thermostat | Electric Heat | Unknown (Blended) | 0 | Furnace Fan Energy Consumption % |  | 0.0314 | % of Annual Fuel Consumption | IL TRM v9 | 5.3.16 | Advanced Thermostats | RS-HVC-ADTH-V04-200101 | RS | HVC | ADTH | V04-200101
Residential_Income Qualified_IQ Single Family_Electric_HVAC_Moderate Income_Advanced Thermostat_Electric Heat_Unknown (Blended)_0_Heating Energy Reduction | Residential_Income Qualified_IQ Single Family_Electric_HVAC_Moderate Income_Advanced Thermostat_Electric Heat_Unknown (Blended)_0 | Residential | Income Qualified | IQ Single Family | Electric | HVAC | Moderate Income | Advanced Thermostat | Electric Heat | Unknown (Blended) | 0 | Heating Energy Reduction |  | 0.086 | Unknown (Blended) | IL TRM v9 | 5.3.16 | Advanced Thermostats | RS-HVC-ADTH-V04-200101 | RS | HVC | ADTH | V04-200101
Residential_Income Qualified_IQ Single Family_Electric_HVAC_Moderate Income_Advanced Thermostat_Electric Heat_Unknown (Blended)_0_Cooling Energy Reduction | Residential_Income Qualified_IQ Single Family_Electric_HVAC_Moderate Income_Advanced Thermostat_Electric Heat_Unknown (Blended)_0 | Residential | Income Qualified | IQ Single Family | Electric | HVAC | Moderate Income | Advanced Thermostat | Electric Heat | Unknown (Blended) | 0 | Cooling Energy Reduction |  | 0.084 |  | IL TRM v9 | 5.3.16 | Advanced Thermostats | RS-HVC-ADTH-V04-200101 | RS | HVC | ADTH | V04-200101
Residential_Income Qualified_IQ Single Family_Electric_HVAC_Moderate Income_Advanced Thermostat_Electric Heat_Unknown (Blended)_0_Cooling Demand Reduction | Residential_Income Qualified_IQ Single Family_Electric_HVAC_Moderate Income_Advanced Thermostat_Electric Heat_Unknown (Blended)_0 | Residential | Income Qualified | IQ Single Family | Electric | HVAC | Moderate Income | Advanced Thermostat | Electric Heat | Unknown (Blended) | 0 | Cooling Demand Reduction |  | 0.164 |  | IL TRM v9 | 5.3.16 | Advanced Thermostats | RS-HVC-ADTH-V04-200101 | RS | HVC | ADTH | V04-200101
Residential_Income Qualified_IQ Single Family_Electric_HVAC_Moderate Income_Advanced Thermostat_Electric Heat_Unknown (Blended)_0_Electric Cooling Savings | Residential_Income Qualified_IQ Single Family_Electric_HVAC_Moderate Income_Advanced Thermostat_Electric Heat_Unknown (Blended)_0 | Residential | Income Qualified | IQ Single Family | Electric | HVAC | Moderate Income | Advanced Thermostat | Electric Heat | Unknown (Blended) | 0 | Electric Cooling Savings |  | 141.6492 |  | IL TRM v9 | 5.3.16 | Advanced Thermostats | RS-HVC-ADTH-V04-200101 | RS | HVC | ADTH | V04-200101
Residential_Income Qualified_IQ Single Family_Electric_HVAC_Moderate Income_Advanced Thermostat_Electric Heat_Unknown (Blended)_0_Electric Fan Savings | Residential_Income Qualified_IQ Single Family_Electric_HVAC_Moderate Income_Advanced Thermostat_Electric Heat_Unknown (Blended)_0 | Residential | Income Qualified | IQ Single Family | Electric | HVAC | Moderate Income | Advanced Thermostat | Electric Heat | Unknown (Blended) | 0 | Electric Fan Savings |  | 0 |  | IL TRM v9 | 5.3.16 | Advanced Thermostats | RS-HVC-ADTH-V04-200101 | RS | HVC | ADTH | V04-200101
Residential_Income Qualified_IQ Single Family_Electric_HVAC_Moderate Income_Advanced Thermostat_Electric Heat_Unknown (Blended)_0_Electric Heating Savings | Residential_Income Qualified_IQ Single Family_Electric_HVAC_Moderate Income_Advanced Thermostat_Electric Heat_Unknown (Blended)_0 | Residential | Income Qualified | IQ Single Family | Electric | HVAC | Moderate Income | Advanced Thermostat | Electric Heat | Unknown (Blended) | 0 | Electric Heating Savings |  | 1301.5322 |  | IL TRM v9 | 5.3.16 | Advanced Thermostats | RS-HVC-ADTH-V04-200101 | RS | HVC | ADTH | V04-200101
Residential_Income Qualified_IQ Single Family_Electric_HVAC_Moderate Income_Advanced Thermostat_Electric Heat_Unknown (Blended)_0_kWh Saved per Unit | Residential_Income Qualified_IQ Single Family_Electric_HVAC_Moderate Income_Advanced Thermostat_Electric Heat_Unknown (Blended)_0 | Residential | Income Qualified | IQ Single Family | Electric | HVAC | Moderate Income | Advanced Thermostat | Electric Heat | Unknown (Blended) | 0 | kWh Saved per Unit |  | 1443.1814 |  | IL TRM v9 | 5.3.16 | Advanced Thermostats | RS-HVC-ADTH-V04-200101 | RS | HVC | ADTH | V04-200101
Residential_Income Qualified_IQ Single Family_Electric_HVAC_Moderate Income_Advanced Thermostat_Electric Heat_Unknown (Blended)_0_Coincident Peak kW Saved per Unit | Residential_Income Qualified_IQ Single Family_Electric_HVAC_Moderate Income_Advanced Thermostat_Electric Heat_Unknown (Blended)_0 | Residential | Income Qualified | IQ Single Family | Electric | HVAC | Moderate Income | Advanced Thermostat | Electric Heat | Unknown (Blended) | 0 | Coincident Peak kW Saved per Unit |  | 0.21648 |  | IL TRM v9 | 5.3.16 | Advanced Thermostats | RS-HVC-ADTH-V04-200101 | RS | HVC | ADTH | V04-200101
Residential_Income Qualified_IQ Single Family_Electric_HVAC_Moderate Income_Advanced Thermostat_Electric Heat_Unknown (Blended)_0_Therms Saved per Unit | Residential_Income Qualified_IQ Single Family_Electric_HVAC_Moderate Income_Advanced Thermostat_Electric Heat_Unknown (Blended)_0 | Residential | Income Qualified | IQ Single Family | Electric | HVAC | Moderate Income | Advanced Thermostat | Electric Heat | Unknown (Blended) | 0 | Therms Saved per Unit |  | 0 |  | IL TRM v9 | 5.3.16 | Advanced Thermostats | RS-HVC-ADTH-V04-200101 | RS | HVC | ADTH | V04-200101
Residential_Income Qualified_IQ Single Family_Electric_HVAC_Moderate Income_Advanced Thermostat_Electric Heat_Unknown (Blended)_0_Lifetime (years) | Residential_Income Qualified_IQ Single Family_Electric_HVAC_Moderate Income_Advanced Thermostat_Electric Heat_Unknown (Blended)_0 | Residential | Income Qualified | IQ Single Family | Electric | HVAC | Moderate Income | Advanced Thermostat | Electric Heat | Unknown (Blended) | 0 | Lifetime (years) |  | 11 |  | IL TRM v9 | 5.3.16 | Advanced Thermostats | RS-HVC-ADTH-V04-200101 | RS | HVC | ADTH | V04-200101
Residential_Income Qualified_IQ Single Family_Electric_HVAC_Moderate Income_Advanced Thermostat_Electric Heat_Unknown (Blended)_0_Incremental Cost | Residential_Income Qualified_IQ Single Family_Electric_HVAC_Moderate Income_Advanced Thermostat_Electric Heat_Unknown (Blended)_0 | Residential | Income Qualified | IQ Single Family | Electric | HVAC | Moderate Income | Advanced Thermostat | Electric Heat | Unknown (Blended) | 0 | Incremental Cost |  | 125 | Direct Install, set equal to incentive cost | IL TRM v9 | 5.3.16 | Advanced Thermostats | RS-HVC-ADTH-V04-200101 | RS | HVC | ADTH | V04-200101
Residential_Income Qualified_IQ Single Family_Electric_HVAC_Moderate Income_Advanced Thermostat_Electric Heat_Unknown (Blended)_0_ | Residential_Income Qualified_IQ Single Family_Electric_HVAC_Moderate Income_Advanced Thermostat_Electric Heat_Unknown (Blended)_0 | Residential | Income Qualified | IQ Single Family | Electric | HVAC | Moderate Income | Advanced Thermostat | Electric Heat | Unknown (Blended) | 0 | [8 empty] | ERROR
Residential_Income Qualified_IQ Single Family_Electric_HVAC_Moderate Income_Advanced Thermostat_Natural Gas Heat_Unknown (Blended)_0_CF | Residential_Income Qualified_IQ Single Family_Electric_HVAC_Moderate Income_Advanced Thermostat_Natural Gas Heat_Unknown (Blended)_0 | Residential | Income Qualified | IQ Single Family | Electric | HVAC | Moderate Income | Advanced Thermostat | Natural Gas Heat | Unknown (Blended) | 0 | CF |  | 0.5 | Assumed Summer Peak during system peak hour. | IL TRM v9 | 5.3.16 | Advanced Thermostats | RS-HVC-ADTH-V04-200101 | RS | HVC | ADTH | V04-200101
Residential_Income Qualified_IQ Single Family_Electric_HVAC_Moderate Income_Advanced Thermostat_Natural Gas Heat_Unknown (Blended)_0_% Electric Heating | Residential_Income Qualified_IQ Single Family_Electric_HVAC_Moderate Income_Advanced Thermostat_Natural Gas Heat_Unknown (Blended)_0 | Residential | Income Qualified | IQ Single Family | Electric | HVAC | Moderate Income | Advanced Thermostat | Natural Gas Heat | Unknown (Blended) | 0 | % Electric Heating |  | 0 |  | IL TRM v9 | 5.3.16 | Advanced Thermostats | RS-HVC-ADTH-V04-200101 | RS | HVC | ADTH | V04-200101
Residential_Income Qualified_IQ Single Family_Electric_HVAC_Moderate Income_Advanced Thermostat_Natural Gas Heat_Unknown (Blended)_0_% Gas Heating | Residential_Income Qualified_IQ Single Family_Electric_HVAC_Moderate Income_Advanced Thermostat_Natural Gas Heat_Unknown (Blended)_0 | Residential | Income Qualified | IQ Single Family | Electric | HVAC | Moderate Income | Advanced Thermostat | Natural Gas Heat | Unknown (Blended) | 0 | % Gas Heating |  | 1 |  | IL TRM v9 | 5.3.16 | Advanced Thermostats | RS-HVC-ADTH-V04-200101 | RS | HVC | ADTH | V04-200101
Residential_Income Qualified_IQ Single Family_Electric_HVAC_Moderate Income_Advanced Thermostat_Natural Gas Heat_Unknown (Blended)_0_% of Customer with Thermostat-Controlled AC | Residential_Income Qualified_IQ Single Family_Electric_HVAC_Moderate Income_Advanced Thermostat_Natural Gas Heat_Unknown (Blended)_0 | Residential | Income Qualified | IQ Single Family | Electric | HVAC | Moderate Income | Advanced Thermostat | Natural Gas Heat | Unknown (Blended) | 0 | % of Customer with Thermostat-Controlled AC |  | 0.825 | Unknown (general program) | IL TRM v9 | 5.3.16 | Advanced Thermostats | RS-HVC-ADTH-V04-200101 | RS | HVC | ADTH | V04-200101
Residential_Income Qualified_IQ Single Family_Electric_HVAC_Moderate Income_Advanced Thermostat_Natural Gas Heat_Unknown (Blended)_0_FLH Cooling | Residential_Income Qualified_IQ Single Family_Electric_HVAC_Moderate Income_Advanced Thermostat_Natural Gas Heat_Unknown (Blended)_0 | Residential | Income Qualified | IQ Single Family | Electric | HVAC | Moderate Income | Advanced Thermostat | Natural Gas Heat | Unknown (Blended) | 0 | FLH Cooling |  | 730 | CZ 3, Single Family | IL TRM v9 | 5.3.16 | Advanced Thermostats | RS-HVC-ADTH-V04-200101 | RS | HVC | ADTH | V04-200101
Residential_Income Qualified_IQ Single Family_Electric_HVAC_Moderate Income_Advanced Thermostat_Natural Gas Heat_Unknown (Blended)_0_Capacity | Residential_Income Qualified_IQ Single Family_Electric_HVAC_Moderate Income_Advanced Thermostat_Natural Gas Heat_Unknown (Blended)_0 | Residential | Income Qualified | IQ Single Family | Electric | HVAC | Moderate Income | Advanced Thermostat | Natural Gas Heat | Unknown (Blended) | 0 | Capacity |  | 33600 | Assumed single family average | IL TRM v9 | 5.3.16 | Advanced Thermostats | RS-HVC-ADTH-V04-200101 | RS | HVC | ADTH | V04-200101
Residential_Income Qualified_IQ Single Family_Electric_HVAC_Moderate Income_Advanced Thermostat_Natural Gas Heat_Unknown (Blended)_0_SEER | Residential_Income Qualified_IQ Single Family_Electric_HVAC_Moderate Income_Advanced Thermostat_Natural Gas Heat_Unknown (Blended)_0 | Residential | Income Qualified | IQ Single Family | Electric | HVAC | Moderate Income | Advanced Thermostat | Natural Gas Heat | Unknown (Blended) | 0 | SEER |  | 12 |  | IL TRM v9 | 5.3.16 | Advanced Thermostats | RS-HVC-ADTH-V04-200101 | RS | HVC | ADTH | V04-200101
Residential_Income Qualified_IQ Single Family_Electric_HVAC_Moderate Income_Advanced Thermostat_Natural Gas Heat_Unknown (Blended)_0_EER | Residential_Income Qualified_IQ Single Family_Electric_HVAC_Moderate Income_Advanced Thermostat_Natural Gas Heat_Unknown (Blended)_0 | Residential | Income Qualified | IQ Single Family | Electric | HVAC | Moderate Income | Advanced Thermostat | Natural Gas Heat | Unknown (Blended) | 0 | EER |  | 10.5 |  | IL TRM v9 | 5.3.16 | Advanced Thermostats | RS-HVC-ADTH-V04-200101 | RS | HVC | ADTH | V04-200101
Residential_Income Qualified_IQ Single Family_Electric_HVAC_Moderate Income_Advanced Thermostat_Natural Gas Heat_Unknown (Blended)_0_Electric Heating Consumption | Residential_Income Qualified_IQ Single Family_Electric_HVAC_Moderate Income_Advanced Thermostat_Natural Gas Heat_Unknown (Blended)_0 | Residential | Income Qualified | IQ Single Family | Electric | HVAC | Moderate Income | Advanced Thermostat | Natural Gas Heat | Unknown (Blended) | 0 | Electric Heating Consumption |  | 15683 | Unknown | IL TRM v9 | 5.3.16 | Advanced Thermostats | RS-HVC-ADTH-V04-200101 | RS | HVC | ADTH | V04-200101
Residential_Income Qualified_IQ Single Family_Electric_HVAC_Moderate Income_Advanced Thermostat_Natural Gas Heat_Unknown (Blended)_0_Gas Heating Consumption | Residential_Income Qualified_IQ Single Family_Electric_HVAC_Moderate Income_Advanced Thermostat_Natural Gas Heat_Unknown (Blended)_0 | Residential | Income Qualified | IQ Single Family | Electric | HVAC | Moderate Income | Advanced Thermostat | Natural Gas Heat | Unknown (Blended) | 0 | Gas Heating Consumption |  | 955 | Assumed average value | IL TRM v9 | 5.3.16 | Advanced Thermostats | RS-HVC-ADTH-V04-200101 | RS | HVC | ADTH | V04-200101
Residential_Income Qualified_IQ Single Family_Electric_HVAC_Moderate Income_Advanced Thermostat_Natural Gas Heat_Unknown (Blended)_0_Household Factor | Residential_Income Qualified_IQ Single Family_Electric_HVAC_Moderate Income_Advanced Thermostat_Natural Gas Heat_Unknown (Blended)_0 | Residential | Income Qualified | IQ Single Family | Electric | HVAC | Moderate Income | Advanced Thermostat | Natural Gas Heat | Unknown (Blended) | 0 | Household Factor |  | 0.965 | Assumed unknown TRM value | IL TRM v9 | 5.3.16 | Advanced Thermostats | RS-HVC-ADTH-V04-200101 | RS | HVC | ADTH | V04-200101
Residential_Income Qualified_IQ Single Family_Electric_HVAC_Moderate Income_Advanced Thermostat_Natural Gas Heat_Unknown (Blended)_0_Eff_ISR_Heat | Residential_Income Qualified_IQ Single Family_Electric_HVAC_Moderate Income_Advanced Thermostat_Natural Gas Heat_Unknown (Blended)_0 | Residential | Income Qualified | IQ Single Family | Electric | HVAC | Moderate Income | Advanced Thermostat | Natural Gas Heat | Unknown (Blended) | 0 | Eff_ISR_Heat |  | 1 | Direct Install | IL TRM v9 | 5.3.16 | Advanced Thermostats | RS-HVC-ADTH-V04-200101 | RS | HVC | ADTH | V04-200101
Residential_Income Qualified_IQ Single Family_Electric_HVAC_Moderate Income_Advanced Thermostat_Natural Gas Heat_Unknown (Blended)_0_Furnace Fan Energy Consumption % | Residential_Income Qualified_IQ Single Family_Electric_HVAC_Moderate Income_Advanced Thermostat_Natural Gas Heat_Unknown (Blended)_0 | Residential | Income Qualified | IQ Single Family | Electric | HVAC | Moderate Income | Advanced Thermostat | Natural Gas Heat | Unknown (Blended) | 0 | Furnace Fan Energy Consumption % |  | 0.0314 | % of Annual Fuel Consumption | IL TRM v9 | 5.3.16 | Advanced Thermostats | RS-HVC-ADTH-V04-200101 | RS | HVC | ADTH | V04-200101
Residential_Income Qualified_IQ Single Family_Electric_HVAC_Moderate Income_Advanced Thermostat_Natural Gas Heat_Unknown (Blended)_0_Heating Energy Reduction | Residential_Income Qualified_IQ Single Family_Electric_HVAC_Moderate Income_Advanced Thermostat_Natural Gas Heat_Unknown (Blended)_0 | Residential | Income Qualified | IQ Single Family | Electric | HVAC | Moderate Income | Advanced Thermostat | Natural Gas Heat | Unknown (Blended) | 0 | Heating Energy Reduction |  | 0.086 | Unknown (Blended) | IL TRM v9 | 5.3.16 | Advanced Thermostats | RS-HVC-ADTH-V04-200101 | RS | HVC | ADTH | V04-200101
Residential_Income Qualified_IQ Single Family_Electric_HVAC_Moderate Income_Advanced Thermostat_Natural Gas Heat_Unknown (Blended)_0_Cooling Energy Reduction | Residential_Income Qualified_IQ Single Family_Electric_HVAC_Moderate Income_Advanced Thermostat_Natural Gas Heat_Unknown (Blended)_0 | Residential | Income Qualified | IQ Single Family | Electric | HVAC | Moderate Income | Advanced Thermostat | Natural Gas Heat | Unknown (Blended) | 0 | Cooling Energy Reduction |  | 0.084 |  | IL TRM v9 | 5.3.16 | Advanced Thermostats | RS-HVC-ADTH-V04-200101 | RS | HVC | ADTH | V04-200101
Residential_Income Qualified_IQ Single Family_Electric_HVAC_Moderate Income_Advanced Thermostat_Natural Gas Heat_Unknown (Blended)_0_Cooling Demand Reduction | Residential_Income Qualified_IQ Single Family_Electric_HVAC_Moderate Income_Advanced Thermostat_Natural Gas Heat_Unknown (Blended)_0 | Residential | Income Qualified | IQ Single Family | Electric | HVAC | Moderate Income | Advanced Thermostat | Natural Gas Heat | Unknown (Blended) | 0 | Cooling Demand Reduction |  | 0.164 |  | IL TRM v9 | 5.3.16 | Advanced Thermostats | RS-HVC-ADTH-V04-200101 | RS | HVC | ADTH | V04-200101
Residential_Income Qualified_IQ Single Family_Electric_HVAC_Moderate Income_Advanced Thermostat_Natural Gas Heat_Unknown (Blended)_0_Electric Cooling Savings | Residential_Income Qualified_IQ Single Family_Electric_HVAC_Moderate Income_Advanced Thermostat_Natural Gas Heat_Unknown (Blended)_0 | Residential | Income Qualified | IQ Single Family | Electric | HVAC | Moderate Income | Advanced Thermostat | Natural Gas Heat | Unknown (Blended) | 0 | Electric Cooling Savings |  | 141.6492 |  | IL TRM v9 | 5.3.16 | Advanced Thermostats | RS-HVC-ADTH-V04-200101 | RS | HVC | ADTH | V04-200101
Residential_Income Qualified_IQ Single Family_Electric_HVAC_Moderate Income_Advanced Thermostat_Natural Gas Heat_Unknown (Blended)_0_Electric Fan Savings | Residential_Income Qualified_IQ Single Family_Electric_HVAC_Moderate Income_Advanced Thermostat_Natural Gas Heat_Unknown (Blended)_0 | Residential | Income Qualified | IQ Single Family | Electric | HVAC | Moderate Income | Advanced Thermostat | Natural Gas Heat | Unknown (Blended) | 0 | Electric Fan Savings |  | 72.9166 |  | IL TRM v9 | 5.3.16 | Advanced Thermostats | RS-HVC-ADTH-V04-200101 | RS | HVC | ADTH | V04-200101
Residential_Income Qualified_IQ Single Family_Electric_HVAC_Moderate Income_Advanced Thermostat_Natural Gas Heat_Unknown (Blended)_0_Electric Heating Savings | Residential_Income Qualified_IQ Single Family_Electric_HVAC_Moderate Income_Advanced Thermostat_Natural Gas Heat_Unknown (Blended)_0 | Residential | Income Qualified | IQ Single Family | Electric | HVAC | Moderate Income | Advanced Thermostat | Natural Gas Heat | Unknown (Blended) | 0 | Electric Heating Savings |  | 0 |  | IL TRM v9 | 5.3.16 | Advanced Thermostats | RS-HVC-ADTH-V04-200101 | RS | HVC | ADTH | V04-200101
Residential_Income Qualified_IQ Single Family_Electric_HVAC_Moderate Income_Advanced Thermostat_Natural Gas Heat_Unknown (Blended)_0_kWh Saved per Unit | Residential_Income Qualified_IQ Single Family_Electric_HVAC_Moderate Income_Advanced Thermostat_Natural Gas Heat_Unknown (Blended)_0 | Residential | Income Qualified | IQ Single Family | Electric | HVAC | Moderate Income | Advanced Thermostat | Natural Gas Heat | Unknown (Blended) | 0 | kWh Saved per Unit |  | 214.5658 |  | IL TRM v9 | 5.3.16 | Advanced Thermostats | RS-HVC-ADTH-V04-200101 | RS | HVC | ADTH | V04-200101
Residential_Income Qualified_IQ Single Family_Electric_HVAC_Moderate Income_Advanced Thermostat_Natural Gas Heat_Unknown (Blended)_0_Coincident Peak kW Saved per Unit | Residential_Income Qualified_IQ Single Family_Electric_HVAC_Moderate Income_Advanced Thermostat_Natural Gas Heat_Unknown (Blended)_0 | Residential | Income Qualified | IQ Single Family | Electric | HVAC | Moderate Income | Advanced Thermostat | Natural Gas Heat | Unknown (Blended) | 0 | Coincident Peak kW Saved per Unit |  | 0.21648 |  | IL TRM v9 | 5.3.16 | Advanced Thermostats | RS-HVC-ADTH-V04-200101 | RS | HVC | ADTH | V04-200101
Residential_Income Qualified_IQ Single Family_Electric_HVAC_Moderate Income_Advanced Thermostat_Natural Gas Heat_Unknown (Blended)_0_Therms Saved per Unit | Residential_Income Qualified_IQ Single Family_Electric_HVAC_Moderate Income_Advanced Thermostat_Natural Gas Heat_Unknown (Blended)_0 | Residential | Income Qualified | IQ Single Family | Electric | HVAC | Moderate Income | Advanced Thermostat | Natural Gas Heat | Unknown (Blended) | 0 | Therms Saved per Unit |  | 79.2554 |  | IL TRM v9 | 5.3.16 | Advanced Thermostats | RS-HVC-ADTH-V04-200101 | RS | HVC | ADTH | V04-200101
Residential_Income Qualified_IQ Single Family_Electric_HVAC_Moderate Income_Advanced Thermostat_Natural Gas Heat_Unknown (Blended)_0_Lifetime (years) | Residential_Income Qualified_IQ Single Family_Electric_HVAC_Moderate Income_Advanced Thermostat_Natural Gas Heat_Unknown (Blended)_0 | Residential | Income Qualified | IQ Single Family | Electric | HVAC | Moderate Income | Advanced Thermostat | Natural Gas Heat | Unknown (Blended) | 0 | Lifetime (years) |  | 11 |  | IL TRM v9 | 5.3.16 | Advanced Thermostats | RS-HVC-ADTH-V04-200101 | RS | HVC | ADTH | V04-200101
Residential_Income Qualified_IQ Single Family_Electric_HVAC_Moderate Income_Advanced Thermostat_Natural Gas Heat_Unknown (Blended)_0_Incremental Cost | Residential_Income Qualified_IQ Single Family_Electric_HVAC_Moderate Income_Advanced Thermostat_Natural Gas Heat_Unknown (Blended)_0 | Residential | Income Qualified | IQ Single Family | Electric | HVAC | Moderate Income | Advanced Thermostat | Natural Gas Heat | Unknown (Blended) | 0 | Incremental Cost |  | 125 | Direct Install, set equal to incentive cost | IL TRM v9 | 5.3.16 | Advanced Thermostats | RS-HVC-ADTH-V04-200101 | RS | HVC | ADTH | V04-200101
Residential_Income Qualified_IQ Single Family_Electric_HVAC_Moderate Income_Advanced Thermostat_Natural Gas Heat_Unknown (Blended)_0_ | Residential_Income Qualified_IQ Single Family_Electric_HVAC_Moderate Income_Advanced Thermostat_Natural Gas Heat_Unknown (Blended)_0 | Residential | Income Qualified | IQ Single Family | Electric | HVAC | Moderate Income | Advanced Thermostat | Natural Gas Heat | Unknown (Blended) | 0 | [8 empty] | ERROR
Residential_Income Qualified_IQ Single Family_Electric_HVAC_Moderate Income_Air Source Heat Pump_Time of Sale_Air Source Heat Pump_SEER 16_FLH Cooling | Residential_Income Qualified_IQ Single Family_Electric_HVAC_Moderate Income_Air Source Heat Pump_Time of Sale_Air Source Heat Pump_SEER 16 | Residential | Income Qualified | IQ Single Family | Electric | HVAC | Moderate Income | Air Source Heat Pump | Time of Sale | Air Source Heat Pump | SEER 16 | FLH Cooling | 730 | 730 | CZ 3, Single Family | IL TRM v9 | 5.3.1 | Air Source Heat Pump | RS-HVC-ASHP-V10-210101 | RS | HVC | ASHP | V10-210101
Residential_Income Qualified_IQ Single Family_Electric_HVAC_Moderate Income_Air Source Heat Pump_Time of Sale_Air Source Heat Pump_SEER 16_FLH Heating | Residential_Income Qualified_IQ Single Family_Electric_HVAC_Moderate Income_Air Source Heat Pump_Time of Sale_Air Source Heat Pump_SEER 16 | Residential | Income Qualified | IQ Single Family | Electric | HVAC | Moderate Income | Air Source Heat Pump | Time of Sale | Air Source Heat Pump | SEER 16 | FLH Heating | 1754 | 1754 | CZ 3, single family and general multifamily | IL TRM v9 | 5.3.1 | Air Source Heat Pump | RS-HVC-ASHP-V10-210101 | RS | HVC | ASHP | V10-210101
Residential_Income Qualified_IQ Single Family_Electric_HVAC_Moderate Income_Air Source Heat Pump_Time of Sale_Air Source Heat Pump_SEER 16_Cooling Capacity | Residential_Income Qualified_IQ Single Family_Electric_HVAC_Moderate Income_Air Source Heat Pump_Time of Sale_Air Source Heat Pump_SEER 16 | Residential | Income Qualified | IQ Single Family | Electric | HVAC | Moderate Income | Air Source Heat Pump | Time of Sale | Air Source Heat Pump | SEER 16 | Cooling Capacity | 36000 | 36000 | Assumed 3-Ton Unit | IL TRM v9 | 5.3.1 | Air Source Heat Pump | RS-HVC-ASHP-V10-210101 | RS | HVC | ASHP | V10-210101
Residential_Income Qualified_IQ Single Family_Electric_HVAC_Moderate Income_Air Source Heat Pump_Time of Sale_Air Source Heat Pump_SEER 16_Heating Capacity | Residential_Income Qualified_IQ Single Family_Electric_HVAC_Moderate Income_Air Source Heat Pump_Time of Sale_Air Source Heat Pump_SEER 16 | Residential | Income Qualified | IQ Single Family | Electric | HVAC | Moderate Income | Air Source Heat Pump | Time of Sale | Air Source Heat Pump | SEER 16 | Heating Capacity | 36000 | 36000 | Assumed 3-Ton Unit | IL TRM v9 | 5.3.1 | Air Source Heat Pump | RS-HVC-ASHP-V10-210101 | RS | HVC | ASHP | V10-210101
Residential_Income Qualified_IQ Single Family_Electric_HVAC_Moderate Income_Air Source Heat Pump_Time of Sale_Air Source Heat Pump_SEER 16_Early Replacement SEER | Residential_Income Qualified_IQ Single Family_Electric_HVAC_Moderate Income_Air Source Heat Pump_Time of Sale_Air Source Heat Pump_SEER 16 | Residential | Income Qualified | IQ Single Family | Electric | HVAC | Moderate Income | Air Source Heat Pump | Time of Sale | Air Source Heat Pump | SEER 16 | Early Replacement SEER | 9.3 | 15.9345 |  | IL TRM v9 | 5.3.1 | Air Source Heat Pump | RS-HVC-ASHP-V10-210101 | RS | HVC | ASHP | V10-210101
Residential_Income Qualified_IQ Single Family_Electric_HVAC_Moderate Income_Air Source Heat Pump_Time of Sale_Air Source Heat Pump_SEER 16_Time of Sale SEER | Residential_Income Qualified_IQ Single Family_Electric_HVAC_Moderate Income_Air Source Heat Pump_Time of Sale_Air Source Heat Pump_SEER 16 | Residential | Income Qualified | IQ Single Family | Electric | HVAC | Moderate Income | Air Source Heat Pump | Time of Sale | Air Source Heat Pump | SEER 16 | Time of Sale SEER | 14 | 15.9345 |  | IL TRM v9 | 5.3.1 | Air Source Heat Pump | RS-HVC-ASHP-V10-210101 | RS | HVC | ASHP | V10-210101
Residential_Income Qualified_IQ Single Family_Electric_HVAC_Moderate Income_Air Source Heat Pump_Time of Sale_Air Source Heat Pump_SEER 16_Early Replacement EER | Residential_Income Qualified_IQ Single Family_Electric_HVAC_Moderate Income_Air Source Heat Pump_Time of Sale_Air Source Heat Pump_SEER 16 | Residential | Income Qualified | IQ Single Family | Electric | HVAC | Moderate Income | Air Source Heat Pump | Time of Sale | Air Source Heat Pump | SEER 16 | Early Replacement EER | 7.5 | 12.5 |  | IL TRM v9 | 5.3.1 | Air Source Heat Pump | RS-HVC-ASHP-V10-210101 | RS | HVC | ASHP | V10-210101
Residential_Income Qualified_IQ Single Family_Electric_HVAC_Moderate Income_Air Source Heat Pump_Time of Sale_Air Source Heat Pump_SEER 16_Time of Sale EER | Residential_Income Qualified_IQ Single Family_Electric_HVAC_Moderate Income_Air Source Heat Pump_Time of Sale_Air Source Heat Pump_SEER 16 | Residential | Income Qualified | IQ Single Family | Electric | HVAC | Moderate Income | Air Source Heat Pump | Time of Sale | Air Source Heat Pump | SEER 16 | Time of Sale EER | 11 | 12.5 |  | IL TRM v9 | 5.3.1 | Air Source Heat Pump | RS-HVC-ASHP-V10-210101 | RS | HVC | ASHP | V10-210101
Residential_Income Qualified_IQ Single Family_Electric_HVAC_Moderate Income_Air Source Heat Pump_Time of Sale_Air Source Heat Pump_SEER 16_Early Replacement HSPF | Residential_Income Qualified_IQ Single Family_Electric_HVAC_Moderate Income_Air Source Heat Pump_Time of Sale_Air Source Heat Pump_SEER 16 | Residential | Income Qualified | IQ Single Family | Electric | HVAC | Moderate Income | Air Source Heat Pump | Time of Sale | Air Source Heat Pump | SEER 16 | Early Replacement HSPF | 3.41 | 8.5 | Assumed Electric Resistance ER Baseline | IL TRM v9 | 5.3.1 | Air Source Heat Pump | RS-HVC-ASHP-V10-210101 | RS | HVC | ASHP | V10-210101
Residential_Income Qualified_IQ Single Family_Electric_HVAC_Moderate Income_Air Source Heat Pump_Time of Sale_Air Source Heat Pump_SEER 16_Time of Sale HSPF | Residential_Income Qualified_IQ Single Family_Electric_HVAC_Moderate Income_Air Source Heat Pump_Time of Sale_Air Source Heat Pump_SEER 16 | Residential | Income Qualified | IQ Single Family | Electric | HVAC | Moderate Income | Air Source Heat Pump | Time of Sale | Air Source Heat Pump | SEER 16 | Time of Sale HSPF | 8.2 | 8.5 |  | IL TRM v9 | 5.3.1 | Air Source Heat Pump | RS-HVC-ASHP-V10-210101 | RS | HVC | ASHP | V10-210101
Residential_Income Qualified_IQ Single Family_Electric_HVAC_Moderate Income_Air Source Heat Pump_Time of Sale_Air Source Heat Pump_SEER 16_Quality Installation | Residential_Income Qualified_IQ Single Family_Electric_HVAC_Moderate Income_Air Source Heat Pump_Time of Sale_Air Source Heat Pump_SEER 16 | Residential | Income Qualified | IQ Single Family | Electric | HVAC | Moderate Income | Air Source Heat Pump | Time of Sale | Air Source Heat Pump | SEER 16 | Quality Installation | No | Yes | Assumed Quality Install for efficient cases. | IL TRM v9 | 5.3.1 | Air Source Heat Pump | RS-HVC-ASHP-V10-210101 | RS | HVC | ASHP | V10-210101
Residential_Income Qualified_IQ Single Family_Electric_HVAC_Moderate Income_Air Source Heat Pump_Time of Sale_Air Source Heat Pump_SEER 16_CF | Residential_Income Qualified_IQ Single Family_Electric_HVAC_Moderate Income_Air Source Heat Pump_Time of Sale_Air Source Heat Pump_SEER 16 | Residential | Income Qualified | IQ Single Family | Electric | HVAC | Moderate Income | Air Source Heat Pump | Time of Sale | Air Source Heat Pump | SEER 16 | CF | 0.72 | 0.72 | Assumed Single Family Home | IL TRM v9 | 5.3.1 | Air Source Heat Pump | RS-HVC-ASHP-V10-210101 | RS | HVC | ASHP | V10-210101
Residential_Income Qualified_IQ Single Family_Electric_HVAC_Moderate Income_Air Source Heat Pump_Time of Sale_Air Source Heat Pump_SEER 16_Early Replacement Cooling Usage | Residential_Income Qualified_IQ Single Family_Electric_HVAC_Moderate Income_Air Source Heat Pump_Time of Sale_Air Source Heat Pump_SEER 16 | Residential | Income Qualified | IQ Single Family | Electric | HVAC | Moderate Income | Air Source Heat Pump | Time of Sale | Air Source Heat Pump | SEER 16 | Early Replacement Cooling Usage | 3139.7849 | 1649.2516 |  | IL TRM v9 | 5.3.1 | Air Source Heat Pump | RS-HVC-ASHP-V10-210101 | RS | HVC | ASHP | V10-210101
Residential_Income Qualified_IQ Single Family_Electric_HVAC_Moderate Income_Air Source Heat Pump_Time of Sale_Air Source Heat Pump_SEER 16_Time of Sale Cooling Usage | Residential_Income Qualified_IQ Single Family_Electric_HVAC_Moderate Income_Air Source Heat Pump_Time of Sale_Air Source Heat Pump_SEER 16 | Residential | Income Qualified | IQ Single Family | Electric | HVAC | Moderate Income | Air Source Heat Pump | Time of Sale | Air Source Heat Pump | SEER 16 | Time of Sale Cooling Usage | 2085.7143 | 1649.2516 |  | IL TRM v9 | 5.3.1 | Air Source Heat Pump | RS-HVC-ASHP-V10-210101 | RS | HVC | ASHP | V10-210101
Residential_Income Qualified_IQ Single Family_Electric_HVAC_Moderate Income_Air Source Heat Pump_Time of Sale_Air Source Heat Pump_SEER 16_Early Replacement Heating Usage | Residential_Income Qualified_IQ Single Family_Electric_HVAC_Moderate Income_Air Source Heat Pump_Time of Sale_Air Source Heat Pump_SEER 16 | Residential | Income Qualified | IQ Single Family | Electric | HVAC | Moderate Income | Air Source Heat Pump | Time of Sale | Air Source Heat Pump | SEER 16 | Early Replacement Heating Usage | 20574.7801 | 7428.7059 |  | IL TRM v9 | 5.3.1 | Air Source Heat Pump | RS-HVC-ASHP-V10-210101 | RS | HVC | ASHP | V10-210101
Residential_Income Qualified_IQ Single Family_Electric_HVAC_Moderate Income_Air Source Heat Pump_Time of Sale_Air Source Heat Pump_SEER 16_Time of Sale Heating Usage | Residential_Income Qualified_IQ Single Family_Electric_HVAC_Moderate Income_Air Source Heat Pump_Time of Sale_Air Source Heat Pump_SEER 16 | Residential | Income Qualified | IQ Single Family | Electric | HVAC | Moderate Income | Air Source Heat Pump | Time of Sale | Air Source Heat Pump | SEER 16 | Time of Sale Heating Usage | 8556.0976 | 7428.7059 |  | IL TRM v9 | 5.3.1 | Air Source Heat Pump | RS-HVC-ASHP-V10-210101 | RS | HVC | ASHP | V10-210101
Residential_Income Qualified_IQ Single Family_Electric_HVAC_Moderate Income_Air Source Heat Pump_Time of Sale_Air Source Heat Pump_SEER 16_Early Replacement Usage | Residential_Income Qualified_IQ Single Family_Electric_HVAC_Moderate Income_Air Source Heat Pump_Time of Sale_Air Source Heat Pump_SEER 16 | Residential | Income Qualified | IQ Single Family | Electric | HVAC | Moderate Income | Air Source Heat Pump | Time of Sale | Air Source Heat Pump | SEER 16 | Early Replacement Usage | 23714.565 | 9077.9575 |  | IL TRM v9 | 5.3.1 | Air Source Heat Pump | RS-HVC-ASHP-V10-210101 | RS | HVC | ASHP | V10-210101
Residential_Income Qualified_IQ Single Family_Electric_HVAC_Moderate Income_Air Source Heat Pump_Time of Sale_Air Source Heat Pump_SEER 16_Time of Sale Usage | Residential_Income Qualified_IQ Single Family_Electric_HVAC_Moderate Income_Air Source Heat Pump_Time of Sale_Air Source Heat Pump_SEER 16 | Residential | Income Qualified | IQ Single Family | Electric | HVAC | Moderate Income | Air Source Heat Pump | Time of Sale | Air Source Heat Pump | SEER 16 | Time of Sale Usage | 10641.8118 | 9077.9575 |  | IL TRM v9 | 5.3.1 | Air Source Heat Pump | RS-HVC-ASHP-V10-210101 | RS | HVC | ASHP | V10-210101
Residential_Income Qualified_IQ Single Family_Electric_HVAC_Moderate Income_Air Source Heat Pump_Time of Sale_Air Source Heat Pump_SEER 16_Early Replacement Coincident Peak kW | Residential_Income Qualified_IQ Single Family_Electric_HVAC_Moderate Income_Air Source Heat Pump_Time of Sale_Air Source Heat Pump_SEER 16 | Residential | Income Qualified | IQ Single Family | Electric | HVAC | Moderate Income | Air Source Heat Pump | Time of Sale | Air Source Heat Pump | SEER 16 | Early Replacement Coincident Peak kW | 3.84 | 2.0736 |  | IL TRM v9 | 5.3.1 | Air Source Heat Pump | RS-HVC-ASHP-V10-210101 | RS | HVC | ASHP | V10-210101
Residential_Income Qualified_IQ Single Family_Electric_HVAC_Moderate Income_Air Source Heat Pump_Time of Sale_Air Source Heat Pump_SEER 16_Time of Sale Coincident Peak kW | Residential_Income Qualified_IQ Single Family_Electric_HVAC_Moderate Income_Air Source Heat Pump_Time of Sale_Air Source Heat Pump_SEER 16 | Residential | Income Qualified | IQ Single Family | Electric | HVAC | Moderate Income | Air Source Heat Pump | Time of Sale | Air Source Heat Pump | SEER 16 | Time of Sale Coincident Peak kW | 2.6182 | 2.0736 |  | IL TRM v9 | 5.3.1 | Air Source Heat Pump | RS-HVC-ASHP-V10-210101 | RS | HVC | ASHP | V10-210101
Residential_Income Qualified_IQ Single Family_Electric_HVAC_Moderate Income_Air Source Heat Pump_Time of Sale_Air Source Heat Pump_SEER 16_Quality Installation Cost | Residential_Income Qualified_IQ Single Family_Electric_HVAC_Moderate Income_Air Source Heat Pump_Time of Sale_Air Source Heat Pump_SEER 16 | Residential | Income Qualified | IQ Single Family | Electric | HVAC | Moderate Income | Air Source Heat Pump | Time of Sale | Air Source Heat Pump | SEER 16 | Quality Installation Cost | 150 | 150 |  | IL TRM v9 | 5.3.1 | Air Source Heat Pump | RS-HVC-ASHP-V10-210101 | RS | HVC | ASHP | V10-210101
Residential_Income Qualified_IQ Single Family_Electric_HVAC_Moderate Income_Air Source Heat Pump_Time of Sale_Air Source Heat Pump_SEER 16_Incremental Capital Cost | Residential_Income Qualified_IQ Single Family_Electric_HVAC_Moderate Income_Air Source Heat Pump_Time of Sale_Air Source Heat Pump_SEER 16 | Residential | Income Qualified | IQ Single Family | Electric | HVAC | Moderate Income | Air Source Heat Pump | Time of Sale | Air Source Heat Pump | SEER 16 | Incremental Capital Cost | 0 | 4581 | SEER 16, Full equipment cost | IL TRM v9 | 5.3.1 | Air Source Heat Pump | RS-HVC-ASHP-V10-210101 | RS | HVC | ASHP | V10-210101
Residential_Income Qualified_IQ Single Family_Electric_HVAC_Moderate Income_Air Source Heat Pump_Time of Sale_Air Source Heat Pump_SEER 16_Remaining Year kWh | Residential_Income Qualified_IQ Single Family_Electric_HVAC_Moderate Income_Air Source Heat Pump_Time of Sale_Air Source Heat Pump_SEER 16 | Residential | Income Qualified | IQ Single Family | Electric | HVAC | Moderate Income | Air Source Heat Pump | Time of Sale | Air Source Heat Pump | SEER 16 | Remaining Year kWh | 0 | 0 |  | IL TRM v9 | 5.3.1 | Air Source Heat Pump | RS-HVC-ASHP-V10-210101 | RS | HVC | ASHP | V10-210101
Residential_Income Qualified_IQ Single Family_Electric_HVAC_Moderate Income_Air Source Heat Pump_Time of Sale_Air Source Heat Pump_SEER 16_kWh Saved per Unit | Residential_Income Qualified_IQ Single Family_Electric_HVAC_Moderate Income_Air Source Heat Pump_Time of Sale_Air Source Heat Pump_SEER 16 | Residential | Income Qualified | IQ Single Family | Electric | HVAC | Moderate Income | Air Source Heat Pump | Time of Sale | Air Source Heat Pump | SEER 16 | kWh Saved per Unit | 0 | 1563.8543 |  | IL TRM v9 | 5.3.1 | Air Source Heat Pump | RS-HVC-ASHP-V10-210101 | RS | HVC | ASHP | V10-210101
Residential_Income Qualified_IQ Single Family_Electric_HVAC_Moderate Income_Air Source Heat Pump_Time of Sale_Air Source Heat Pump_SEER 16_Remaining Year kW | Residential_Income Qualified_IQ Single Family_Electric_HVAC_Moderate Income_Air Source Heat Pump_Time of Sale_Air Source Heat Pump_SEER 16 | Residential | Income Qualified | IQ Single Family | Electric | HVAC | Moderate Income | Air Source Heat Pump | Time of Sale | Air Source Heat Pump | SEER 16 | Remaining Year kW | 0 | 0 |  | IL TRM v9 | 5.3.1 | Air Source Heat Pump | RS-HVC-ASHP-V10-210101 | RS | HVC | ASHP | V10-210101
Residential_Income Qualified_IQ Single Family_Electric_HVAC_Moderate Income_Air Source Heat Pump_Time of Sale_Air Source Heat Pump_SEER 16_Coincident Peak kW Saved per Unit | Residential_Income Qualified_IQ Single Family_Electric_HVAC_Moderate Income_Air Source Heat Pump_Time of Sale_Air Source Heat Pump_SEER 16 | Residential | Income Qualified | IQ Single Family | Electric | HVAC | Moderate Income | Air Source Heat Pump | Time of Sale | Air Source Heat Pump | SEER 16 | Coincident Peak kW Saved per Unit | 0 | 0.54458 |  | IL TRM v9 | 5.3.1 | Air Source Heat Pump | RS-HVC-ASHP-V10-210101 | RS | HVC | ASHP | V10-210101
Residential_Income Qualified_IQ Single Family_Electric_HVAC_Moderate Income_Air Source Heat Pump_Time of Sale_Air Source Heat Pump_SEER 16_Remaining Life | Residential_Income Qualified_IQ Single Family_Electric_HVAC_Moderate Income_Air Source Heat Pump_Time of Sale_Air Source Heat Pump_SEER 16 | Residential | Income Qualified | IQ Single Family | Electric | HVAC | Moderate Income | Air Source Heat Pump | Time of Sale | Air Source Heat Pump | SEER 16 | Remaining Life | 6 | 0 |  | IL TRM v9 | 5.3.1 | Air Source Heat Pump | RS-HVC-ASHP-V10-210101 | RS | HVC | ASHP | V10-210101
Residential_Income Qualified_IQ Single Family_Electric_HVAC_Moderate Income_Air Source Heat Pump_Time of Sale_Air Source Heat Pump_SEER 16_Lifetime (years) | Residential_Income Qualified_IQ Single Family_Electric_HVAC_Moderate Income_Air Source Heat Pump_Time of Sale_Air Source Heat Pump_SEER 16 | Residential | Income Qualified | IQ Single Family | Electric | HVAC | Moderate Income | Air Source Heat Pump | Time of Sale | Air Source Heat Pump | SEER 16 | Lifetime (years) | 16 | 16 |  | IL TRM v9 | 5.3.1 | Air Source Heat Pump | RS-HVC-ASHP-V10-210101 | RS | HVC | ASHP | V10-210101
Residential_Income Qualified_IQ Single Family_Electric_HVAC_Moderate Income_Air Source Heat Pump_Time of Sale_Air Source Heat Pump_SEER 16_Incremental Cost | Residential_Income Qualified_IQ Single Family_Electric_HVAC_Moderate Income_Air Source Heat Pump_Time of Sale_Air Source Heat Pump_SEER 16 | Residential | Income Qualified | IQ Single Family | Electric | HVAC | Moderate Income | Air Source Heat Pump | Time of Sale | Air Source Heat Pump | SEER 16 | Incremental Cost | 0 | 4581 | SEER 16, Full equipment cost | IL TRM v9 | 5.3.1 | Air Source Heat Pump | RS-HVC-ASHP-V10-210101 | RS | HVC | ASHP | V10-210101
Residential_Income Qualified_IQ Single Family_Electric_HVAC_Moderate Income_Air Source Heat Pump_Time of Sale_Air Source Heat Pump_SEER 16_ | Residential_Income Qualified_IQ Single Family_Electric_HVAC_Moderate Income_Air Source Heat Pump_Time of Sale_Air Source Heat Pump_SEER 16 | Residential | Income Qualified | IQ Single Family | Electric | HVAC | Moderate Income | Air Source Heat Pump | Time of Sale | Air Source Heat Pump | SEER 16 | [8 empty] | ERROR
Residential_Income Qualified_IQ Single Family_Electric_HVAC_Moderate Income_Air Source Heat Pump_Time of Sale_Air Source Heat Pump_SEER 18_FLH Cooling | Residential_Income Qualified_IQ Single Family_Electric_HVAC_Moderate Income_Air Source Heat Pump_Time of Sale_Air Source Heat Pump_SEER 18 | Residential | Income Qualified | IQ Single Family | Electric | HVAC | Moderate Income | Air Source Heat Pump | Time of Sale | Air Source Heat Pump | SEER 18 | FLH Cooling | 730 | 730 | CZ 3, Single Family | IL TRM v9 | 5.3.1 | Air Source Heat Pump | RS-HVC-ASHP-V10-210101 | RS | HVC | ASHP | V10-210101
Residential_Income Qualified_IQ Single Family_Electric_HVAC_Moderate Income_Air Source Heat Pump_Time of Sale_Air Source Heat Pump_SEER 18_FLH Heating | Residential_Income Qualified_IQ Single Family_Electric_HVAC_Moderate Income_Air Source Heat Pump_Time of Sale_Air Source Heat Pump_SEER 18 | Residential | Income Qualified | IQ Single Family | Electric | HVAC | Moderate Income | Air Source Heat Pump | Time of Sale | Air Source Heat Pump | SEER 18 | FLH Heating | 1754 | 1754 | CZ 3, single family and general multifamily | IL TRM v9 | 5.3.1 | Air Source Heat Pump | RS-HVC-ASHP-V10-210101 | RS | HVC | ASHP | V10-210101
Residential_Income Qualified_IQ Single Family_Electric_HVAC_Moderate Income_Air Source Heat Pump_Time of Sale_Air Source Heat Pump_SEER 18_Cooling Capacity | Residential_Income Qualified_IQ Single Family_Electric_HVAC_Moderate Income_Air Source Heat Pump_Time of Sale_Air Source Heat Pump_SEER 18 | Residential | Income Qualified | IQ Single Family | Electric | HVAC | Moderate Income | Air Source Heat Pump | Time of Sale | Air Source Heat Pump | SEER 18 | Cooling Capacity | 36000 | 36000 | Assumed 3-Ton Unit | IL TRM v9 | 5.3.1 | Air Source Heat Pump | RS-HVC-ASHP-V10-210101 | RS | HVC | ASHP | V10-210101
Residential_Income Qualified_IQ Single Family_Electric_HVAC_Moderate Income_Air Source Heat Pump_Time of Sale_Air Source Heat Pump_SEER 18_Heating Capacity | Residential_Income Qualified_IQ Single Family_Electric_HVAC_Moderate Income_Air Source Heat Pump_Time of Sale_Air Source Heat Pump_SEER 18 | Residential | Income Qualified | IQ Single Family | Electric | HVAC | Moderate Income | Air Source Heat Pump | Time of Sale | Air Source Heat Pump | SEER 18 | Heating Capacity | 36000 | 36000 | Assumed 3-Ton Unit | IL TRM v9 | 5.3.1 | Air Source Heat Pump | RS-HVC-ASHP-V10-210101 | RS | HVC | ASHP | V10-210101
Residential_Income Qualified_IQ Single Family_Electric_HVAC_Moderate Income_Air Source Heat Pump_Time of Sale_Air Source Heat Pump_SEER 18_Early Replacement SEER | Residential_Income Qualified_IQ Single Family_Electric_HVAC_Moderate Income_Air Source Heat Pump_Time of Sale_Air Source Heat Pump_SEER 18 | Residential | Income Qualified | IQ Single Family | Electric | HVAC | Moderate Income | Air Source Heat Pump | Time of Sale | Air Source Heat Pump | SEER 18 | Early Replacement SEER | 9.3 | 17.876 |  | IL TRM v9 | 5.3.1 | Air Source Heat Pump | RS-HVC-ASHP-V10-210101 | RS | HVC | ASHP | V10-210101
Residential_Income Qualified_IQ Single Family_Electric_HVAC_Moderate Income_Air Source Heat Pump_Time of Sale_Air Source Heat Pump_SEER 18_Time of Sale SEER | Residential_Income Qualified_IQ Single Family_Electric_HVAC_Moderate Income_Air Source Heat Pump_Time of Sale_Air Source Heat Pump_SEER 18 | Residential | Income Qualified | IQ Single Family | Electric | HVAC | Moderate Income | Air Source Heat Pump | Time of Sale | Air Source Heat Pump | SEER 18 | Time of Sale SEER | 14 | 17.876 |  | IL TRM v9 | 5.3.1 | Air Source Heat Pump | RS-HVC-ASHP-V10-210101 | RS | HVC | ASHP | V10-210101
Residential_Income Qualified_IQ Single Family_Electric_HVAC_Moderate Income_Air Source Heat Pump_Time of Sale_Air Source Heat Pump_SEER 18_Early Replacement EER | Residential_Income Qualified_IQ Single Family_Electric_HVAC_Moderate Income_Air Source Heat Pump_Time of Sale_Air Source Heat Pump_SEER 18 | Residential | Income Qualified | IQ Single Family | Electric | HVAC | Moderate Income | Air Source Heat Pump | Time of Sale | Air Source Heat Pump | SEER 18 | Early Replacement EER | 7.5 | 14 |  | IL TRM v9 | 5.3.1 | Air Source Heat Pump | RS-HVC-ASHP-V10-210101 | RS | HVC | ASHP | V10-210101
Residential_Income Qualified_IQ Single Family_Electric_HVAC_Moderate Income_Air Source Heat Pump_Time of Sale_Air Source Heat Pump_SEER 18_Time of Sale EER | Residential_Income Qualified_IQ Single Family_Electric_HVAC_Moderate Income_Air Source Heat Pump_Time of Sale_Air Source Heat Pump_SEER 18 | Residential | Income Qualified | IQ Single Family | Electric | HVAC | Moderate Income | Air Source Heat Pump | Time of Sale | Air Source Heat Pump | SEER 18 | Time of Sale EER | 11 | 14 |  | IL TRM v9 | 5.3.1 | Air Source Heat Pump | RS-HVC-ASHP-V10-210101 | RS | HVC | ASHP | V10-210101
Residential_Income Qualified_IQ Single Family_Electric_HVAC_Moderate Income_Air Source Heat Pump_Time of Sale_Air Source Heat Pump_SEER 18_Early Replacement HSPF | Residential_Income Qualified_IQ Single Family_Electric_HVAC_Moderate Income_Air Source Heat Pump_Time of Sale_Air Source Heat Pump_SEER 18 | Residential | Income Qualified | IQ Single Family | Electric | HVAC | Moderate Income | Air Source Heat Pump | Time of Sale | Air Source Heat Pump | SEER 18 | Early Replacement HSPF | 3.41 | 8.5 | Assumed Electric Resistance ER Baseline | IL TRM v9 | 5.3.1 | Air Source Heat Pump | RS-HVC-ASHP-V10-210101 | RS | HVC | ASHP | V10-210101
Residential_Income Qualified_IQ Single Family_Electric_HVAC_Moderate Income_Air Source Heat Pump_Time of Sale_Air Source Heat Pump_SEER 18_Time of Sale HSPF | Residential_Income Qualified_IQ Single Family_Electric_HVAC_Moderate Income_Air Source Heat Pump_Time of Sale_Air Source Heat Pump_SEER 18 | Residential | Income Qualified | IQ Single Family | Electric | HVAC | Moderate Income | Air Source Heat Pump | Time of Sale | Air Source Heat Pump | SEER 18 | Time of Sale HSPF | 8.2 | 8.5 |  | IL TRM v9 | 5.3.1 | Air Source Heat Pump | RS-HVC-ASHP-V10-210101 | RS | HVC | ASHP | V10-210101
Residential_Income Qualified_IQ Single Family_Electric_HVAC_Moderate Income_Air Source Heat Pump_Time of Sale_Air Source Heat Pump_SEER 18_Quality Installation | Residential_Income Qualified_IQ Single Family_Electric_HVAC_Moderate Income_Air Source Heat Pump_Time of Sale_Air Source Heat Pump_SEER 18 | Residential | Income Qualified | IQ Single Family | Electric | HVAC | Moderate Income | Air Source Heat Pump | Time of Sale | Air Source Heat Pump | SEER 18 | Quality Installation | No | Yes | Assumed Quality Install for efficient cases. | IL TRM v9 | 5.3.1 | Air Source Heat Pump | RS-HVC-ASHP-V10-210101 | RS | HVC | ASHP | V10-210101
Residential_Income Qualified_IQ Single Family_Electric_HVAC_Moderate Income_Air Source Heat Pump_Time of Sale_Air Source Heat Pump_SEER 18_CF | Residential_Income Qualified_IQ Single Family_Electric_HVAC_Moderate Income_Air Source Heat Pump_Time of Sale_Air Source Heat Pump_SEER 18 | Residential | Income Qualified | IQ Single Family | Electric | HVAC | Moderate Income | Air Source Heat Pump | Time of Sale | Air Source Heat Pump | SEER 18 | CF | 0.72 | 0.72 | Assumed Single Family Home | IL TRM v9 | 5.3.1 | Air Source Heat Pump | RS-HVC-ASHP-V10-210101 | RS | HVC | ASHP | V10-210101
Residential_Income Qualified_IQ Single Family_Electric_HVAC_Moderate Income_Air Source Heat Pump_Time of Sale_Air Source Heat Pump_SEER 18_Early Replacement Cooling Usage | Residential_Income Qualified_IQ Single Family_Electric_HVAC_Moderate Income_Air Source Heat Pump_Time of Sale_Air Source Heat Pump_SEER 18 | Residential | Income Qualified | IQ Single Family | Electric | HVAC | Moderate Income | Air Source Heat Pump | Time of Sale | Air Source Heat Pump | SEER 18 | Early Replacement Cooling Usage | 3139.7849 | 1470.1275 |  | IL TRM v9 | 5.3.1 | Air Source Heat Pump | RS-HVC-ASHP-V10-210101 | RS | HVC | ASHP | V10-210101
Residential_Income Qualified_IQ Single Family_Electric_HVAC_Moderate Income_Air Source Heat Pump_Time of Sale_Air Source Heat Pump_SEER 18_Time of Sale Cooling Usage | Residential_Income Qualified_IQ Single Family_Electric_HVAC_Moderate Income_Air Source Heat Pump_Time of Sale_Air Source Heat Pump_SEER 18 | Residential | Income Qualified | IQ Single Family | Electric | HVAC | Moderate Income | Air Source Heat Pump | Time of Sale | Air Source Heat Pump | SEER 18 | Time of Sale Cooling Usage | 2085.7143 | 1470.1275 |  | IL TRM v9 | 5.3.1 | Air Source Heat Pump | RS-HVC-ASHP-V10-210101 | RS | HVC | ASHP | V10-210101
Residential_Income Qualified_IQ Single Family_Electric_HVAC_Moderate Income_Air Source Heat Pump_Time of Sale_Air Source Heat Pump_SEER 18_Early Replacement Heating Usage | Residential_Income Qualified_IQ Single Family_Electric_HVAC_Moderate Income_Air Source Heat Pump_Time of Sale_Air Source Heat Pump_SEER 18 | Residential | Income Qualified | IQ Single Family | Electric | HVAC | Moderate Income | Air Source Heat Pump | Time of Sale | Air Source Heat Pump | SEER 18 | Early Replacement Heating Usage | 20574.7801 | 7428.7059 |  | IL TRM v9 | 5.3.1 | Air Source Heat Pump | RS-HVC-ASHP-V10-210101 | RS | HVC | ASHP | V10-210101
Residential_Income Qualified_IQ Single Family_Electric_HVAC_Moderate Income_Air Source Heat Pump_Time of Sale_Air Source Heat Pump_SEER 18_Time of Sale Heating Usage | Residential_Income Qualified_IQ Single Family_Electric_HVAC_Moderate Income_Air Source Heat Pump_Time of Sale_Air Source Heat Pump_SEER 18 | Residential | Income Qualified | IQ Single Family | Electric | HVAC | Moderate Income | Air Source Heat Pump | Time of Sale | Air Source Heat Pump | SEER 18 | Time of Sale Heating Usage | 8556.0976 | 7428.7059 |  | IL TRM v9 | 5.3.1 | Air Source Heat Pump | RS-HVC-ASHP-V10-210101 | RS | HVC | ASHP | V10-210101
Residential_Income Qualified_IQ Single Family_Electric_HVAC_Moderate Income_Air Source Heat Pump_Time of Sale_Air Source Heat Pump_SEER 18_Early Replacement Usage | Residential_Income Qualified_IQ Single Family_Electric_HVAC_Moderate Income_Air Source Heat Pump_Time of Sale_Air Source Heat Pump_SEER 18 | Residential | Income Qualified | IQ Single Family | Electric | HVAC | Moderate Income | Air Source Heat Pump | Time of Sale | Air Source Heat Pump | SEER 18 | Early Replacement Usage | 23714.565 | 8898.8334 |  | IL TRM v9 | 5.3.1 | Air Source Heat Pump | RS-HVC-ASHP-V10-210101 | RS | HVC | ASHP | V10-210101
Residential_Income Qualified_IQ Single Family_Electric_HVAC_Moderate Income_Air Source Heat Pump_Time of Sale_Air Source Heat Pump_SEER 18_Time of Sale Usage | Residential_Income Qualified_IQ Single Family_Electric_HVAC_Moderate Income_Air Source Heat Pump_Time of Sale_Air Source Heat Pump_SEER 18 | Residential | Income Qualified | IQ Single Family | Electric | HVAC | Moderate Income | Air Source Heat Pump | Time of Sale | Air Source Heat Pump | SEER 18 | Time of Sale Usage | 10641.8118 | 8898.8334 |  | IL TRM v9 | 5.3.1 | Air Source Heat Pump | RS-HVC-ASHP-V10-210101 | RS | HVC | ASHP | V10-210101
Residential_Income Qualified_IQ Single Family_Electric_HVAC_Moderate Income_Air Source Heat Pump_Time of Sale_Air Source Heat Pump_SEER 18_Early Replacement Coincident Peak kW | Residential_Income Qualified_IQ Single Family_Electric_HVAC_Moderate Income_Air Source Heat Pump_Time of Sale_Air Source Heat Pump_SEER 18 | Residential | Income Qualified | IQ Single Family | Electric | HVAC | Moderate Income | Air Source Heat Pump | Time of Sale | Air Source Heat Pump | SEER 18 | Early Replacement Coincident Peak kW | 3.84 | 1.8514 |  | IL TRM v9 | 5.3.1 | Air Source Heat Pump | RS-HVC-ASHP-V10-210101 | RS | HVC | ASHP | V10-210101
Residential_Income Qualified_IQ Single Family_Electric_HVAC_Moderate Income_Air Source Heat Pump_Time of Sale_Air Source Heat Pump_SEER 18_Time of Sale Coincident Peak kW | Residential_Income Qualified_IQ Single Family_Electric_HVAC_Moderate Income_Air Source Heat Pump_Time of Sale_Air Source Heat Pump_SEER 18 | Residential | Income Qualified | IQ Single Family | Electric | HVAC | Moderate Income | Air Source Heat Pump | Time of Sale | Air Source Heat Pump | SEER 18 | Time of Sale Coincident Peak kW | 2.6182 | 1.8514 |  | IL TRM v9 | 5.3.1 | Air Source Heat Pump | RS-HVC-ASHP-V10-210101 | RS | HVC | ASHP | V10-210101
Residential_Income Qualified_IQ Single Family_Electric_HVAC_Moderate Income_Air Source Heat Pump_Time of Sale_Air Source Heat Pump_SEER 18_Quality Installation Cost | Residential_Income Qualified_IQ Single Family_Electric_HVAC_Moderate Income_Air Source Heat Pump_Time of Sale_Air Source Heat Pump_SEER 18 | Residential | Income Qualified | IQ Single Family | Electric | HVAC | Moderate Income | Air Source Heat Pump | Time of Sale | Air Source Heat Pump | SEER 18 | Quality Installation Cost | 150 | 150 |  | IL TRM v9 | 5.3.1 | Air Source Heat Pump | RS-HVC-ASHP-V10-210101 | RS | HVC | ASHP | V10-210101
Residential_Income Qualified_IQ Single Family_Electric_HVAC_Moderate Income_Air Source Heat Pump_Time of Sale_Air Source Heat Pump_SEER 18_Incremental Capital Cost | Residential_Income Qualified_IQ Single Family_Electric_HVAC_Moderate Income_Air Source Heat Pump_Time of Sale_Air Source Heat Pump_SEER 18 | Residential | Income Qualified | IQ Single Family | Electric | HVAC | Moderate Income | Air Source Heat Pump | Time of Sale | Air Source Heat Pump | SEER 18 | Incremental Capital Cost | 0 | 4867 | SEER 18, Full equipment cost | IL TRM v9 | 5.3.1 | Air Source Heat Pump | RS-HVC-ASHP-V10-210101 | RS | HVC | ASHP | V10-210101
Residential_Income Qualified_IQ Single Family_Electric_HVAC_Moderate Income_Air Source Heat Pump_Time of Sale_Air Source Heat Pump_SEER 18_Remaining Year kWh | Residential_Income Qualified_IQ Single Family_Electric_HVAC_Moderate Income_Air Source Heat Pump_Time of Sale_Air Source Heat Pump_SEER 18 | Residential | Income Qualified | IQ Single Family | Electric | HVAC | Moderate Income | Air Source Heat Pump | Time of Sale | Air Source Heat Pump | SEER 18 | Remaining Year kWh | 0 | 0 |  | IL TRM v9 | 5.3.1 | Air Source Heat Pump | RS-HVC-ASHP-V10-210101 | RS | HVC | ASHP | V10-210101
Residential_Income Qualified_IQ Single Family_Electric_HVAC_Moderate Income_Air Source Heat Pump_Time of Sale_Air Source Heat Pump_SEER 18_kWh Saved per Unit | Residential_Income Qualified_IQ Single Family_Electric_HVAC_Moderate Income_Air Source Heat Pump_Time of Sale_Air Source Heat Pump_SEER 18 | Residential | Income Qualified | IQ Single Family | Electric | HVAC | Moderate Income | Air Source Heat Pump | Time of Sale | Air Source Heat Pump | SEER 18 | kWh Saved per Unit | 0 | 1742.9784 |  | IL TRM v9 | 5.3.1 | Air Source Heat Pump | RS-HVC-ASHP-V10-210101 | RS | HVC | ASHP | V10-210101
Residential_Income Qualified_IQ Single Family_Electric_HVAC_Moderate Income_Air Source Heat Pump_Time of Sale_Air Source Heat Pump_SEER 18_Remaining Year kW | Residential_Income Qualified_IQ Single Family_Electric_HVAC_Moderate Income_Air Source Heat Pump_Time of Sale_Air Source Heat Pump_SEER 18 | Residential | Income Qualified | IQ Single Family | Electric | HVAC | Moderate Income | Air Source Heat Pump | Time of Sale | Air Source Heat Pump | SEER 18 | Remaining Year kW | 0 | 0 |  | IL TRM v9 | 5.3.1 | Air Source Heat Pump | RS-HVC-ASHP-V10-210101 | RS | HVC | ASHP | V10-210101
Residential_Income Qualified_IQ Single Family_Electric_HVAC_Moderate Income_Air Source Heat Pump_Time of Sale_Air Source Heat Pump_SEER 18_Coincident Peak kW Saved per Unit | Residential_Income Qualified_IQ Single Family_Electric_HVAC_Moderate Income_Air Source Heat Pump_Time of Sale_Air Source Heat Pump_SEER 18 | Residential | Income Qualified | IQ Single Family | Electric | HVAC | Moderate Income | Air Source Heat Pump | Time of Sale | Air Source Heat Pump | SEER 18 | Coincident Peak kW Saved per Unit | 0 | 0.76675 |  | IL TRM v9 | 5.3.1 | Air Source Heat Pump | RS-HVC-ASHP-V10-210101 | RS | HVC | ASHP | V10-210101
Residential_Income Qualified_IQ Single Family_Electric_HVAC_Moderate Income_Air Source Heat Pump_Time of Sale_Air Source Heat Pump_SEER 18_Remaining Life | Residential_Income Qualified_IQ Single Family_Electric_HVAC_Moderate Income_Air Source Heat Pump_Time of Sale_Air Source Heat Pump_SEER 18 | Residential | Income Qualified | IQ Single Family | Electric | HVAC | Moderate Income | Air Source Heat Pump | Time of Sale | Air Source Heat Pump | SEER 18 | Remaining Life | 6 | 0 |  | IL TRM v9 | 5.3.1 | Air Source Heat Pump | RS-HVC-ASHP-V10-210101 | RS | HVC | ASHP | V10-210101
Residential_Income Qualified_IQ Single Family_Electric_HVAC_Moderate Income_Air Source Heat Pump_Time of Sale_Air Source Heat Pump_SEER 18_Lifetime (years) | Residential_Income Qualified_IQ Single Family_Electric_HVAC_Moderate Income_Air Source Heat Pump_Time of Sale_Air Source Heat Pump_SEER 18 | Residential | Income Qualified | IQ Single Family | Electric | HVAC | Moderate Income | Air Source Heat Pump | Time of Sale | Air Source Heat Pump | SEER 18 | Lifetime (years) | 16 | 16 |  | IL TRM v9 | 5.3.1 | Air Source Heat Pump | RS-HVC-ASHP-V10-210101 | RS | HVC | ASHP | V10-210101
Residential_Income Qualified_IQ Single Family_Electric_HVAC_Moderate Income_Air Source Heat Pump_Time of Sale_Air Source Heat Pump_SEER 18_Incremental Cost | Residential_Income Qualified_IQ Single Family_Electric_HVAC_Moderate Income_Air Source Heat Pump_Time of Sale_Air Source Heat Pump_SEER 18 | Residential | Income Qualified | IQ Single Family | Electric | HVAC | Moderate Income | Air Source Heat Pump | Time of Sale | Air Source Heat Pump | SEER 18 | Incremental Cost | 0 | 4867 | SEER 18, Full equipment cost | IL TRM v9 | 5.3.1 | Air Source Heat Pump | RS-HVC-ASHP-V10-210101 | RS | HVC | ASHP | V10-210101
Residential_Income Qualified_IQ Single Family_Electric_HVAC_Moderate Income_Air Source Heat Pump_Time of Sale_Air Source Heat Pump_SEER 18_ | Residential_Income Qualified_IQ Single Family_Electric_HVAC_Moderate Income_Air Source Heat Pump_Time of Sale_Air Source Heat Pump_SEER 18 | Residential | Income Qualified | IQ Single Family | Electric | HVAC | Moderate Income | Air Source Heat Pump | Time of Sale | Air Source Heat Pump | SEER 18 | [8 empty] | ERROR
Residential_Income Qualified_IQ Single Family_Electric_HVAC_Moderate Income_Air Source Heat Pump_Early Replacement_Air Source Heat Pump_SEER 16_FLH Cooling | Residential_Income Qualified_IQ Single Family_Electric_HVAC_Moderate Income_Air Source Heat Pump_Early Replacement_Air Source Heat Pump_SEER 16 | Residential | Income Qualified | IQ Single Family | Electric | HVAC | Moderate Income | Air Source Heat Pump | Early Replacement | Air Source Heat Pump | SEER 16 | FLH Cooling | 730 | 730 | CZ 3, Single Family | IL TRM v9 | 5.3.1 | Air Source Heat Pump | RS-HVC-ASHP-V10-210101 | RS | HVC | ASHP | V10-210101
Residential_Income Qualified_IQ Single Family_Electric_HVAC_Moderate Income_Air Source Heat Pump_Early Replacement_Air Source Heat Pump_SEER 16_FLH Heating | Residential_Income Qualified_IQ Single Family_Electric_HVAC_Moderate Income_Air Source Heat Pump_Early Replacement_Air Source Heat Pump_SEER 16 | Residential | Income Qualified | IQ Single Family | Electric | HVAC | Moderate Income | Air Source Heat Pump | Early Replacement | Air Source Heat Pump | SEER 16 | FLH Heating | 1754 | 1754 | CZ 3, single family and general multifamily | IL TRM v9 | 5.3.1 | Air Source Heat Pump | RS-HVC-ASHP-V10-210101 | RS | HVC | ASHP | V10-210101
Residential_Income Qualified_IQ Single Family_Electric_HVAC_Moderate Income_Air Source Heat Pump_Early Replacement_Air Source Heat Pump_SEER 16_Cooling Capacity | Residential_Income Qualified_IQ Single Family_Electric_HVAC_Moderate Income_Air Source Heat Pump_Early Replacement_Air Source Heat Pump_SEER 16 | Residential | Income Qualified | IQ Single Family | Electric | HVAC | Moderate Income | Air Source Heat Pump | Early Replacement | Air Source Heat Pump | SEER 16 | Cooling Capacity | 36000 | 36000 | Assumed 3-Ton Unit | IL TRM v9 | 5.3.1 | Air Source Heat Pump | RS-HVC-ASHP-V10-210101 | RS | HVC | ASHP | V10-210101
Residential_Income Qualified_IQ Single Family_Electric_HVAC_Moderate Income_Air Source Heat Pump_Early Replacement_Air Source Heat Pump_SEER 16_Heating Capacity | Residential_Income Qualified_IQ Single Family_Electric_HVAC_Moderate Income_Air Source Heat Pump_Early Replacement_Air Source Heat Pump_SEER 16 | Residential | Income Qualified | IQ Single Family | Electric | HVAC | Moderate Income | Air Source Heat Pump | Early Replacement | Air Source Heat Pump | SEER 16 | Heating Capacity | 36000 | 36000 | Assumed 3-Ton Unit | IL TRM v9 | 5.3.1 | Air Source Heat Pump | RS-HVC-ASHP-V10-210101 | RS | HVC | ASHP | V10-210101
Residential_Income Qualified_IQ Single Family_Electric_HVAC_Moderate Income_Air Source Heat Pump_Early Replacement_Air Source Heat Pump_SEER 16_Early Replacement SEER | Residential_Income Qualified_IQ Single Family_Electric_HVAC_Moderate Income_Air Source Heat Pump_Early Replacement_Air Source Heat Pump_SEER 16 | Residential | Income Qualified | IQ Single Family | Electric | HVAC | Moderate Income | Air Source Heat Pump | Early Replacement | Air Source Heat Pump | SEER 16 | Early Replacement SEER | 9.3 | 15.9345 |  | IL TRM v9 | 5.3.1 | Air Source Heat Pump | RS-HVC-ASHP-V10-210101 | RS | HVC | ASHP | V10-210101
Residential_Income Qualified_IQ Single Family_Electric_HVAC_Moderate Income_Air Source Heat Pump_Early Replacement_Air Source Heat Pump_SEER 16_Time of Sale SEER | Residential_Income Qualified_IQ Single Family_Electric_HVAC_Moderate Income_Air Source Heat Pump_Early Replacement_Air Source Heat Pump_SEER 16 | Residential | Income Qualified | IQ Single Family | Electric | HVAC | Moderate Income | Air Source Heat Pump | Early Replacement | Air Source Heat Pump | SEER 16 | Time of Sale SEER | 14 | 15.9345 |  | IL TRM v9 | 5.3.1 | Air Source Heat Pump | RS-HVC-ASHP-V10-210101 | RS | HVC | ASHP | V10-210101
Residential_Income Qualified_IQ Single Family_Electric_HVAC_Moderate Income_Air Source Heat Pump_Early Replacement_Air Source Heat Pump_SEER 16_Early Replacement EER | Residential_Income Qualified_IQ Single Family_Electric_HVAC_Moderate Income_Air Source Heat Pump_Early Replacement_Air Source Heat Pump_SEER 16 | Residential | Income Qualified | IQ Single Family | Electric | HVAC | Moderate Income | Air Source Heat Pump | Early Replacement | Air Source Heat Pump | SEER 16 | Early Replacement EER | 7.5 | 12.5 |  | IL TRM v9 | 5.3.1 | Air Source Heat Pump | RS-HVC-ASHP-V10-210101 | RS | HVC | ASHP | V10-210101
Residential_Income Qualified_IQ Single Family_Electric_HVAC_Moderate Income_Air Source Heat Pump_Early Replacement_Air Source Heat Pump_SEER 16_Time of Sale EER | Residential_Income Qualified_IQ Single Family_Electric_HVAC_Moderate Income_Air Source Heat Pump_Early Replacement_Air Source Heat Pump_SEER 16 | Residential | Income Qualified | IQ Single Family | Electric | HVAC | Moderate Income | Air Source Heat Pump | Early Replacement | Air Source Heat Pump | SEER 16 | Time of Sale EER | 11 | 12.5 |  | IL TRM v9 | 5.3.1 | Air Source Heat Pump | RS-HVC-ASHP-V10-210101 | RS | HVC | ASHP | V10-210101
Residential_Income Qualified_IQ Single Family_Electric_HVAC_Moderate Income_Air Source Heat Pump_Early Replacement_Air Source Heat Pump_SEER 16_Early Replacement HSPF | Residential_Income Qualified_IQ Single Family_Electric_HVAC_Moderate Income_Air Source Heat Pump_Early Replacement_Air Source Heat Pump_SEER 16 | Residential | Income Qualified | IQ Single Family | Electric | HVAC | Moderate Income | Air Source Heat Pump | Early Replacement | Air Source Heat Pump | SEER 16 | Early Replacement HSPF | 5.54 | 8.5 | Air Source Heat Pump ER | IL TRM v9 | 5.3.1 | Air Source Heat Pump | RS-HVC-ASHP-V10-210101 | RS | HVC | ASHP | V10-210101
Residential_Income Qualified_IQ Single Family_Electric_HVAC_Moderate Income_Air Source Heat Pump_Early Replacement_Air Source Heat Pump_SEER 16_Time of Sale HSPF | Residential_Income Qualified_IQ Single Family_Electric_HVAC_Moderate Income_Air Source Heat Pump_Early Replacement_Air Source Heat Pump_SEER 16 | Residential | Income Qualified | IQ Single Family | Electric | HVAC | Moderate Income | Air Source Heat Pump | Early Replacement | Air Source Heat Pump | SEER 16 | Time of Sale HSPF | 8.2 | 8.5 |  | IL TRM v9 | 5.3.1 | Air Source Heat Pump | RS-HVC-ASHP-V10-210101 | RS | HVC | ASHP | V10-210101
Residential_Income Qualified_IQ Single Family_Electric_HVAC_Moderate Income_Air Source Heat Pump_Early Replacement_Air Source Heat Pump_SEER 16_Quality Installation | Residential_Income Qualified_IQ Single Family_Electric_HVAC_Moderate Income_Air Source Heat Pump_Early Replacement_Air Source Heat Pump_SEER 16 | Residential | Income Qualified | IQ Single Family | Electric | HVAC | Moderate Income | Air Source Heat Pump | Early Replacement | Air Source Heat Pump | SEER 16 | Quality Installation | No | Yes | Assumed Quality Install for efficient cases. | IL TRM v9 | 5.3.1 | Air Source Heat Pump | RS-HVC-ASHP-V10-210101 | RS | HVC | ASHP | V10-210101
Residential_Income Qualified_IQ Single Family_Electric_HVAC_Moderate Income_Air Source Heat Pump_Early Replacement_Air Source Heat Pump_SEER 16_CF | Residential_Income Qualified_IQ Single Family_Electric_HVAC_Moderate Income_Air Source Heat Pump_Early Replacement_Air Source Heat Pump_SEER 16 | Residential | Income Qualified | IQ Single Family | Electric | HVAC | Moderate Income | Air Source Heat Pump | Early Replacement | Air Source Heat Pump | SEER 16 | CF | 0.72 | 0.72 | Assumed Single Family Home | IL TRM v9 | 5.3.1 | Air Source Heat Pump | RS-HVC-ASHP-V10-210101 | RS | HVC | ASHP | V10-210101
Residential_Income Qualified_IQ Single Family_Electric_HVAC_Moderate Income_Air Source Heat Pump_Early Replacement_Air Source Heat Pump_SEER 16_Early Replacement Cooling Usage | Residential_Income Qualified_IQ Single Family_Electric_HVAC_Moderate Income_Air Source Heat Pump_Early Replacement_Air Source Heat Pump_SEER 16 | Residential | Income Qualified | IQ Single Family | Electric | HVAC | Moderate Income | Air Source Heat Pump | Early Replacement | Air Source Heat Pump | SEER 16 | Early Replacement Cooling Usage | 3139.7849 | 1649.2516 |  | IL TRM v9 | 5.3.1 | Air Source Heat Pump | RS-HVC-ASHP-V10-210101 | RS | HVC | ASHP | V10-210101
Residential_Income Qualified_IQ Single Family_Electric_HVAC_Moderate Income_Air Source Heat Pump_Early Replacement_Air Source Heat Pump_SEER 16_Time of Sale Cooling Usage | Residential_Income Qualified_IQ Single Family_Electric_HVAC_Moderate Income_Air Source Heat Pump_Early Replacement_Air Source Heat Pump_SEER 16 | Residential | Income Qualified | IQ Single Family | Electric | HVAC | Moderate Income | Air Source Heat Pump | Early Replacement | Air Source Heat Pump | SEER 16 | Time of Sale Cooling Usage | 2085.7143 | 1649.2516 |  | IL TRM v9 | 5.3.1 | Air Source Heat Pump | RS-HVC-ASHP-V10-210101 | RS | HVC | ASHP | V10-210101
Residential_Income Qualified_IQ Single Family_Electric_HVAC_Moderate Income_Air Source Heat Pump_Early Replacement_Air Source Heat Pump_SEER 16_Early Replacement Heating Usage | Residential_Income Qualified_IQ Single Family_Electric_HVAC_Moderate Income_Air Source Heat Pump_Early Replacement_Air Source Heat Pump_SEER 16 | Residential | Income Qualified | IQ Single Family | Electric | HVAC | Moderate Income | Air Source Heat Pump | Early Replacement | Air Source Heat Pump | SEER 16 | Early Replacement Heating Usage | 12664.2599 | 7428.7059 |  | IL TRM v9 | 5.3.1 | Air Source Heat Pump | RS-HVC-ASHP-V10-210101 | RS | HVC | ASHP | V10-210101
Residential_Income Qualified_IQ Single Family_Electric_HVAC_Moderate Income_Air Source Heat Pump_Early Replacement_Air Source Heat Pump_SEER 16_Time of Sale Heating Usage | Residential_Income Qualified_IQ Single Family_Electric_HVAC_Moderate Income_Air Source Heat Pump_Early Replacement_Air Source Heat Pump_SEER 16 | Residential | Income Qualified | IQ Single Family | Electric | HVAC | Moderate Income | Air Source Heat Pump | Early Replacement | Air Source Heat Pump | SEER 16 | Time of Sale Heating Usage | 8556.0976 | 7428.7059 |  | IL TRM v9 | 5.3.1 | Air Source Heat Pump | RS-HVC-ASHP-V10-210101 | RS | HVC | ASHP | V10-210101
Residential_Income Qualified_IQ Single Family_Electric_HVAC_Moderate Income_Air Source Heat Pump_Early Replacement_Air Source Heat Pump_SEER 16_Early Replacement Usage | Residential_Income Qualified_IQ Single Family_Electric_HVAC_Moderate Income_Air Source Heat Pump_Early Replacement_Air Source Heat Pump_SEER 16 | Residential | Income Qualified | IQ Single Family | Electric | HVAC | Moderate Income | Air Source Heat Pump | Early Replacement | Air Source Heat Pump | SEER 16 | Early Replacement Usage | 15804.0449 | 9077.9575 |  | IL TRM v9 | 5.3.1 | Air Source Heat Pump | RS-HVC-ASHP-V10-210101 | RS | HVC | ASHP | V10-210101
Residential_Income Qualified_IQ Single Family_Electric_HVAC_Moderate Income_Air Source Heat Pump_Early Replacement_Air Source Heat Pump_SEER 16_Time of Sale Usage | Residential_Income Qualified_IQ Single Family_Electric_HVAC_Moderate Income_Air Source Heat Pump_Early Replacement_Air Source Heat Pump_SEER 16 | Residential | Income Qualified | IQ Single Family | Electric | HVAC | Moderate Income | Air Source Heat Pump | Early Replacement | Air Source Heat Pump | SEER 16 | Time of Sale Usage | 10641.8118 | 9077.9575 |  | IL TRM v9 | 5.3.1 | Air Source Heat Pump | RS-HVC-ASHP-V10-210101 | RS | HVC | ASHP | V10-210101
Residential_Income Qualified_IQ Single Family_Electric_HVAC_Moderate Income_Air Source Heat Pump_Early Replacement_Air Source Heat Pump_SEER 16_Early Replacement Coincident Peak kW | Residential_Income Qualified_IQ Single Family_Electric_HVAC_Moderate Income_Air Source Heat Pump_Early Replacement_Air Source Heat Pump_SEER 16 | Residential | Income Qualified | IQ Single Family | Electric | HVAC | Moderate Income | Air Source Heat Pump | Early Replacement | Air Source Heat Pump | SEER 16 | Early Replacement Coincident Peak kW | 3.84 | 2.0736 |  | IL TRM v9 | 5.3.1 | Air Source Heat Pump | RS-HVC-ASHP-V10-210101 | RS | HVC | ASHP | V10-210101
Residential_Income Qualified_IQ Single Family_Electric_HVAC_Moderate Income_Air Source Heat Pump_Early Replacement_Air Source Heat Pump_SEER 16_Time of Sale Coincident Peak kW | Residential_Income Qualified_IQ Single Family_Electric_HVAC_Moderate Income_Air Source Heat Pump_Early Replacement_Air Source Heat Pump_SEER 16 | Residential | Income Qualified | IQ Single Family | Electric | HVAC | Moderate Income | Air Source Heat Pump | Early Replacement | Air Source Heat Pump | SEER 16 | Time of Sale Coincident Peak kW | 2.6182 | 2.0736 |  | IL TRM v9 | 5.3.1 | Air Source Heat Pump | RS-HVC-ASHP-V10-210101 | RS | HVC | ASHP | V10-210101
Residential_Income Qualified_IQ Single Family_Electric_HVAC_Moderate Income_Air Source Heat Pump_Early Replacement_Air Source Heat Pump_SEER 16_Quality Installation Cost | Residential_Income Qualified_IQ Single Family_Electric_HVAC_Moderate Income_Air Source Heat Pump_Early Replacement_Air Source Heat Pump_SEER 16 | Residential | Income Qualified | IQ Single Family | Electric | HVAC | Moderate Income | Air Source Heat Pump | Early Replacement | Air Source Heat Pump | SEER 16 | Quality Installation Cost | 150 | 150 |  | IL TRM v9 | 5.3.1 | Air Source Heat Pump | RS-HVC-ASHP-V10-210101 | RS | HVC | ASHP | V10-210101
Residential_Income Qualified_IQ Single Family_Electric_HVAC_Moderate Income_Air Source Heat Pump_Early Replacement_Air Source Heat Pump_SEER 16_Incremental Capital Cost | Residential_Income Qualified_IQ Single Family_Electric_HVAC_Moderate Income_Air Source Heat Pump_Early Replacement_Air Source Heat Pump_SEER 16 | Residential | Income Qualified | IQ Single Family | Electric | HVAC | Moderate Income | Air Source Heat Pump | Early Replacement | Air Source Heat Pump | SEER 16 | Incremental Capital Cost | 0 | 4581 | SEER 16, Full equipment cost | IL TRM v9 | 5.3.1 | Air Source Heat Pump | RS-HVC-ASHP-V10-210101 | RS | HVC | ASHP | V10-210101
Residential_Income Qualified_IQ Single Family_Electric_HVAC_Moderate Income_Air Source Heat Pump_Early Replacement_Air Source Heat Pump_SEER 16_Remaining Year kWh | Residential_Income Qualified_IQ Single Family_Electric_HVAC_Moderate Income_Air Source Heat Pump_Early Replacement_Air Source Heat Pump_SEER 16 | Residential | Income Qualified | IQ Single Family | Electric | HVAC | Moderate Income | Air Source Heat Pump | Early Replacement | Air Source Heat Pump | SEER 16 | Remaining Year kWh | 0 | 6726.0874 |  | IL TRM v9 | 5.3.1 | Air Source Heat Pump | RS-HVC-ASHP-V10-210101 | RS | HVC | ASHP | V10-210101
Residential_Income Qualified_IQ Single Family_Electric_HVAC_Moderate Income_Air Source Heat Pump_Early Replacement_Air Source Heat Pump_SEER 16_kWh Saved per Unit | Residential_Income Qualified_IQ Single Family_Electric_HVAC_Moderate Income_Air Source Heat Pump_Early Replacement_Air Source Heat Pump_SEER 16 | Residential | Income Qualified | IQ Single Family | Electric | HVAC | Moderate Income | Air Source Heat Pump | Early Replacement | Air Source Heat Pump | SEER 16 | kWh Saved per Unit | 0 | 1563.8543 |  | IL TRM v9 | 5.3.1 | Air Source Heat Pump | RS-HVC-ASHP-V10-210101 | RS | HVC | ASHP | V10-210101
Residential_Income Qualified_IQ Single Family_Electric_HVAC_Moderate Income_Air Source Heat Pump_Early Replacement_Air Source Heat Pump_SEER 16_Remaining Year kW | Residential_Income Qualified_IQ Single Family_Electric_HVAC_Moderate Income_Air Source Heat Pump_Early Replacement_Air Source Heat Pump_SEER 16 | Residential | Income Qualified | IQ Single Family | Electric | HVAC | Moderate Income | Air Source Heat Pump | Early Replacement | Air Source Heat Pump | SEER 16 | Remaining Year kW | 0 | 1.7664 |  | IL TRM v9 | 5.3.1 | Air Source Heat Pump | RS-HVC-ASHP-V10-210101 | RS | HVC | ASHP | V10-210101
Residential_Income Qualified_IQ Single Family_Electric_HVAC_Moderate Income_Air Source Heat Pump_Early Replacement_Air Source Heat Pump_SEER 16_Coincident Peak kW Saved per Unit | Residential_Income Qualified_IQ Single Family_Electric_HVAC_Moderate Income_Air Source Heat Pump_Early Replacement_Air Source Heat Pump_SEER 16 | Residential | Income Qualified | IQ Single Family | Electric | HVAC | Moderate Income | Air Source Heat Pump | Early Replacement | Air Source Heat Pump | SEER 16 | Coincident Peak kW Saved per Unit | 0 | 0.54458 |  | IL TRM v9 | 5.3.1 | Air Source Heat Pump | RS-HVC-ASHP-V10-210101 | RS | HVC | ASHP | V10-210101
Residential_Income Qualified_IQ Single Family_Electric_HVAC_Moderate Income_Air Source Heat Pump_Early Replacement_Air Source Heat Pump_SEER 16_Remaining Life | Residential_Income Qualified_IQ Single Family_Electric_HVAC_Moderate Income_Air Source Heat Pump_Early Replacement_Air Source Heat Pump_SEER 16 | Residential | Income Qualified | IQ Single Family | Electric | HVAC | Moderate Income | Air Source Heat Pump | Early Replacement | Air Source Heat Pump | SEER 16 | Remaining Life | 6 | 6 |  | IL TRM v9 | 5.3.1 | Air Source Heat Pump | RS-HVC-ASHP-V10-210101 | RS | HVC | ASHP | V10-210101
Residential_Income Qualified_IQ Single Family_Electric_HVAC_Moderate Income_Air Source Heat Pump_Early Replacement_Air Source Heat Pump_SEER 16_Lifetime (years) | Residential_Income Qualified_IQ Single Family_Electric_HVAC_Moderate Income_Air Source Heat Pump_Early Replacement_Air Source Heat Pump_SEER 16 | Residential | Income Qualified | IQ Single Family | Electric | HVAC | Moderate Income | Air Source Heat Pump | Early Replacement | Air Source Heat Pump | SEER 16 | Lifetime (years) | 16 | 16 |  | IL TRM v9 | 5.3.1 | Air Source Heat Pump | RS-HVC-ASHP-V10-210101 | RS | HVC | ASHP | V10-210101
Residential_Income Qualified_IQ Single Family_Electric_HVAC_Moderate Income_Air Source Heat Pump_Early Replacement_Air Source Heat Pump_SEER 16_Incremental Cost | Residential_Income Qualified_IQ Single Family_Electric_HVAC_Moderate Income_Air Source Heat Pump_Early Replacement_Air Source Heat Pump_SEER 16 | Residential | Income Qualified | IQ Single Family | Electric | HVAC | Moderate Income | Air Source Heat Pump | Early Replacement | Air Source Heat Pump | SEER 16 | Incremental Cost | 0 | 4581 | SEER 16, Full equipment cost | IL TRM v9 | 5.3.1 | Air Source Heat Pump | RS-HVC-ASHP-V10-210101 | RS | HVC | ASHP | V10-210101
Residential_Income Qualified_IQ Single Family_Electric_HVAC_Moderate Income_Air Source Heat Pump_Early Replacement_Air Source Heat Pump_SEER 16_ | Residential_Income Qualified_IQ Single Family_Electric_HVAC_Moderate Income_Air Source Heat Pump_Early Replacement_Air Source Heat Pump_SEER 16 | Residential | Income Qualified | IQ Single Family | Electric | HVAC | Moderate Income | Air Source Heat Pump | Early Replacement | Air Source Heat Pump | SEER 16 | [8 empty] | ERROR
Residential_Income Qualified_IQ Single Family_Electric_HVAC_Moderate Income_Air Source Heat Pump_Early Replacement_Air Source Heat Pump_SEER 18_FLH Cooling | Residential_Income Qualified_IQ Single Family_Electric_HVAC_Moderate Income_Air Source Heat Pump_Early Replacement_Air Source Heat Pump_SEER 18 | Residential | Income Qualified | IQ Single Family | Electric | HVAC | Moderate Income | Air Source Heat Pump | Early Replacement | Air Source Heat Pump | SEER 18 | FLH Cooling | 730 | 730 | CZ 3, Single Family | IL TRM v9 | 5.3.1 | Air Source Heat Pump | RS-HVC-ASHP-V10-210101 | RS | HVC | ASHP | V10-210101
Residential_Income Qualified_IQ Single Family_Electric_HVAC_Moderate Income_Air Source Heat Pump_Early Replacement_Air Source Heat Pump_SEER 18_FLH Heating | Residential_Income Qualified_IQ Single Family_Electric_HVAC_Moderate Income_Air Source Heat Pump_Early Replacement_Air Source Heat Pump_SEER 18 | Residential | Income Qualified | IQ Single Family | Electric | HVAC | Moderate Income | Air Source Heat Pump | Early Replacement | Air Source Heat Pump | SEER 18 | FLH Heating | 1754 | 1754 | CZ 3, single family and general multifamily | IL TRM v9 | 5.3.1 | Air Source Heat Pump | RS-HVC-ASHP-V10-210101 | RS | HVC | ASHP | V10-210101
Residential_Income Qualified_IQ Single Family_Electric_HVAC_Moderate Income_Air Source Heat Pump_Early Replacement_Air Source Heat Pump_SEER 18_Cooling Capacity | Residential_Income Qualified_IQ Single Family_Electric_HVAC_Moderate Income_Air Source Heat Pump_Early Replacement_Air Source Heat Pump_SEER 18 | Residential | Income Qualified | IQ Single Family | Electric | HVAC | Moderate Income | Air Source Heat Pump | Early Replacement | Air Source Heat Pump | SEER 18 | Cooling Capacity | 36000 | 36000 | Assumed 3-Ton Unit | IL TRM v9 | 5.3.1 | Air Source Heat Pump | RS-HVC-ASHP-V10-210101 | RS | HVC | ASHP | V10-210101
Residential_Income Qualified_IQ Single Family_Electric_HVAC_Moderate Income_Air Source Heat Pump_Early Replacement_Air Source Heat Pump_SEER 18_Heating Capacity | Residential_Income Qualified_IQ Single Family_Electric_HVAC_Moderate Income_Air Source Heat Pump_Early Replacement_Air Source Heat Pump_SEER 18 | Residential | Income Qualified | IQ Single Family | Electric | HVAC | Moderate Income | Air Source Heat Pump | Early Replacement | Air Source Heat Pump | SEER 18 | Heating Capacity | 36000 | 36000 | Assumed 3-Ton Unit | IL TRM v9 | 5.3.1 | Air Source Heat Pump | RS-HVC-ASHP-V10-210101 | RS | HVC | ASHP | V10-210101
Residential_Income Qualified_IQ Single Family_Electric_HVAC_Moderate Income_Air Source Heat Pump_Early Replacement_Air Source Heat Pump_SEER 18_Early Replacement SEER | Residential_Income Qualified_IQ Single Family_Electric_HVAC_Moderate Income_Air Source Heat Pump_Early Replacement_Air Source Heat Pump_SEER 18 | Residential | Income Qualified | IQ Single Family | Electric | HVAC | Moderate Income | Air Source Heat Pump | Early Replacement | Air Source Heat Pump | SEER 18 | Early Replacement SEER | 9.3 | 17.876 |  | IL TRM v9 | 5.3.1 | Air Source Heat Pump | RS-HVC-ASHP-V10-210101 | RS | HVC | ASHP | V10-210101
Residential_Income Qualified_IQ Single Family_Electric_HVAC_Moderate Income_Air Source Heat Pump_Early Replacement_Air Source Heat Pump_SEER 18_Time of Sale SEER | Residential_Income Qualified_IQ Single Family_Electric_HVAC_Moderate Income_Air Source Heat Pump_Early Replacement_Air Source Heat Pump_SEER 18 | Residential | Income Qualified | IQ Single Family | Electric | HVAC | Moderate Income | Air Source Heat Pump | Early Replacement | Air Source Heat Pump | SEER 18 | Time of Sale SEER | 14 | 17.876 |  | IL TRM v9 | 5.3.1 | Air Source Heat Pump | RS-HVC-ASHP-V10-210101 | RS | HVC | ASHP | V10-210101
Residential_Income Qualified_IQ Single Family_Electric_HVAC_Moderate Income_Air Source Heat Pump_Early Replacement_Air Source Heat Pump_SEER 18_Early Replacement EER | Residential_Income Qualified_IQ Single Family_Electric_HVAC_Moderate Income_Air Source Heat Pump_Early Replacement_Air Source Heat Pump_SEER 18 | Residential | Income Qualified | IQ Single Family | Electric | HVAC | Moderate Income | Air Source Heat Pump | Early Replacement | Air Source Heat Pump | SEER 18 | Early Replacement EER | 7.5 | 14 |  | IL TRM v9 | 5.3.1 | Air Source Heat Pump | RS-HVC-ASHP-V10-210101 | RS | HVC | ASHP | V10-210101
Residential_Income Qualified_IQ Single Family_Electric_HVAC_Moderate Income_Air Source Heat Pump_Early Replacement_Air Source Heat Pump_SEER 18_Time of Sale EER | Residential_Income Qualified_IQ Single Family_Electric_HVAC_Moderate Income_Air Source Heat Pump_Early Replacement_Air Source Heat Pump_SEER 18 | Residential | Income Qualified | IQ Single Family | Electric | HVAC | Moderate Income | Air Source Heat Pump | Early Replacement | Air Source Heat Pump | SEER 18 | Time of Sale EER | 11 | 14 |  | IL TRM v9 | 5.3.1 | Air Source Heat Pump | RS-HVC-ASHP-V10-210101 | RS | HVC | ASHP | V10-210101
Residential_Income Qualified_IQ Single Family_Electric_HVAC_Moderate Income_Air Source Heat Pump_Early Replacement_Air Source Heat Pump_SEER 18_Early Replacement HSPF | Residential_Income Qualified_IQ Single Family_Electric_HVAC_Moderate Income_Air Source Heat Pump_Early Replacement_Air Source Heat Pump_SEER 18 | Residential | Income Qualified | IQ Single Family | Electric | HVAC | Moderate Income | Air Source Heat Pump | Early Replacement | Air Source Heat Pump | SEER 18 | Early Replacement HSPF | 5.54 | 8.5 | Air Source Heat Pump ER | IL TRM v9 | 5.3.1 | Air Source Heat Pump | RS-HVC-ASHP-V10-210101 | RS | HVC | ASHP | V10-210101
Residential_Income Qualified_IQ Single Family_Electric_HVAC_Moderate Income_Air Source Heat Pump_Early Replacement_Air Source Heat Pump_SEER 18_Time of Sale HSPF | Residential_Income Qualified_IQ Single Family_Electric_HVAC_Moderate Income_Air Source Heat Pump_Early Replacement_Air Source Heat Pump_SEER 18 | Residential | Income Qualified | IQ Single Family | Electric | HVAC | Moderate Income | Air Source Heat Pump | Early Replacement | Air Source Heat Pump | SEER 18 | Time of Sale HSPF | 8.2 | 8.5 |  | IL TRM v9 | 5.3.1 | Air Source Heat Pump | RS-HVC-ASHP-V10-210101 | RS | HVC | ASHP | V10-210101
Residential_Income Qualified_IQ Single Family_Electric_HVAC_Moderate Income_Air Source Heat Pump_Early Replacement_Air Source Heat Pump_SEER 18_Quality Installation | Residential_Income Qualified_IQ Single Family_Electric_HVAC_Moderate Income_Air Source Heat Pump_Early Replacement_Air Source Heat Pump_SEER 18 | Residential | Income Qualified | IQ Single Family | Electric | HVAC | Moderate Income | Air Source Heat Pump | Early Replacement | Air Source Heat Pump | SEER 18 | Quality Installation | No | Yes | Assumed Quality Install for efficient cases. | IL TRM v9 | 5.3.1 | Air Source Heat Pump | RS-HVC-ASHP-V10-210101 | RS | HVC | ASHP | V10-210101
Residential_Income Qualified_IQ Single Family_Electric_HVAC_Moderate Income_Air Source Heat Pump_Early Replacement_Air Source Heat Pump_SEER 18_CF | Residential_Income Qualified_IQ Single Family_Electric_HVAC_Moderate Income_Air Source Heat Pump_Early Replacement_Air Source Heat Pump_SEER 18 | Residential | Income Qualified | IQ Single Family | Electric | HVAC | Moderate Income | Air Source Heat Pump | Early Replacement | Air Source Heat Pump | SEER 18 | CF | 0.72 | 0.72 | Assumed Single Family Home | IL TRM v9 | 5.3.1 | Air Source Heat Pump | RS-HVC-ASHP-V10-210101 | RS | HVC | ASHP | V10-210101
Residential_Income Qualified_IQ Single Family_Electric_HVAC_Moderate Income_Air Source Heat Pump_Early Replacement_Air Source Heat Pump_SEER 18_Early Replacement Cooling Usage | Residential_Income Qualified_IQ Single Family_Electric_HVAC_Moderate Income_Air Source Heat Pump_Early Replacement_Air Source Heat Pump_SEER 18 | Residential | Income Qualified | IQ Single Family | Electric | HVAC | Moderate Income | Air Source Heat Pump | Early Replacement | Air Source Heat Pump | SEER 18 | Early Replacement Cooling Usage | 3139.7849 | 1470.1275 |  | IL TRM v9 | 5.3.1 | Air Source Heat Pump | RS-HVC-ASHP-V10-210101 | RS | HVC | ASHP | V10-210101
Residential_Income Qualified_IQ Single Family_Electric_HVAC_Moderate Income_Air Source Heat Pump_Early Replacement_Air Source Heat Pump_SEER 18_Time of Sale Cooling Usage | Residential_Income Qualified_IQ Single Family_Electric_HVAC_Moderate Income_Air Source Heat Pump_Early Replacement_Air Source Heat Pump_SEER 18 | Residential | Income Qualified | IQ Single Family | Electric | HVAC | Moderate Income | Air Source Heat Pump | Early Replacement | Air Source Heat Pump | SEER 18 | Time of Sale Cooling Usage | 2085.7143 | 1470.1275 |  | IL TRM v9 | 5.3.1 | Air Source Heat Pump | RS-HVC-ASHP-V10-210101 | RS | HVC | ASHP | V10-210101
Residential_Income Qualified_IQ Single Family_Electric_HVAC_Moderate Income_Air Source Heat Pump_Early Replacement_Air Source Heat Pump_SEER 18_Early Replacement Heating Usage | Residential_Income Qualified_IQ Single Family_Electric_HVAC_Moderate Income_Air Source Heat Pump_Early Replacement_Air Source Heat Pump_SEER 18 | Residential | Income Qualified | IQ Single Family | Electric | HVAC | Moderate Income | Air Source Heat Pump | Early Replacement | Air Source Heat Pump | SEER 18 | Early Replacement Heating Usage | 12664.2599 | 7428.7059 |  | IL TRM v9 | 5.3.1 | Air Source Heat Pump | RS-HVC-ASHP-V10-210101 | RS | HVC | ASHP | V10-210101
Residential_Income Qualified_IQ Single Family_Electric_HVAC_Moderate Income_Air Source Heat Pump_Early Replacement_Air Source Heat Pump_SEER 18_Time of Sale Heating Usage | Residential_Income Qualified_IQ Single Family_Electric_HVAC_Moderate Income_Air Source Heat Pump_Early Replacement_Air Source Heat Pump_SEER 18 | Residential | Income Qualified | IQ Single Family | Electric | HVAC | Moderate Income | Air Source Heat Pump | Early Replacement | Air Source Heat Pump | SEER 18 | Time of Sale Heating Usage | 8556.0976 | 7428.7059 |  | IL TRM v9 | 5.3.1 | Air Source Heat Pump | RS-HVC-ASHP-V10-210101 | RS | HVC | ASHP | V10-210101
Residential_Income Qualified_IQ Single Family_Electric_HVAC_Moderate Income_Air Source Heat Pump_Early Replacement_Air Source Heat Pump_SEER 18_Early Replacement Usage | Residential_Income Qualified_IQ Single Family_Electric_HVAC_Moderate Income_Air Source Heat Pump_Early Replacement_Air Source Heat Pump_SEER 18 | Residential | Income Qualified | IQ Single Family | Electric | HVAC | Moderate Income | Air Source Heat Pump | Early Replacement | Air Source Heat Pump | SEER 18 | Early Replacement Usage | 15804.0449 | 8898.8334 |  | IL TRM v9 | 5.3.1 | Air Source Heat Pump | RS-HVC-ASHP-V10-210101 | RS | HVC | ASHP | V10-210101
Residential_Income Qualified_IQ Single Family_Electric_HVAC_Moderate Income_Air Source Heat Pump_Early Replacement_Air Source Heat Pump_SEER 18_Time of Sale Usage | Residential_Income Qualified_IQ Single Family_Electric_HVAC_Moderate Income_Air Source Heat Pump_Early Replacement_Air Source Heat Pump_SEER 18 | Residential | Income Qualified | IQ Single Family | Electric | HVAC | Moderate Income | Air Source Heat Pump | Early Replacement | Air Source Heat Pump | SEER 18 | Time of Sale Usage | 10641.8118 | 8898.8334 |  | IL TRM v9 | 5.3.1 | Air Source Heat Pump | RS-HVC-ASHP-V10-210101 | RS | HVC | ASHP | V10-210101
Residential_Income Qualified_IQ Single Family_Electric_HVAC_Moderate Income_Air Source Heat Pump_Early Replacement_Air Source Heat Pump_SEER 18_Early Replacement Coincident Peak kW | Residential_Income Qualified_IQ Single Family_Electric_HVAC_Moderate Income_Air Source Heat Pump_Early Replacement_Air Source Heat Pump_SEER 18 | Residential | Income Qualified | IQ Single Family | Electric | HVAC | Moderate Income | Air Source Heat Pump | Early Replacement | Air Source Heat Pump | SEER 18 | Early Replacement Coincident Peak kW | 3.84 | 1.8514 |  | IL TRM v9 | 5.3.1 | Air Source Heat Pump | RS-HVC-ASHP-V10-210101 | RS | HVC | ASHP | V10-210101
Residential_Income Qualified_IQ Single Family_Electric_HVAC_Moderate Income_Air Source Heat Pump_Early Replacement_Air Source Heat Pump_SEER 18_Time of Sale Coincident Peak kW | Residential_Income Qualified_IQ Single Family_Electric_HVAC_Moderate Income_Air Source Heat Pump_Early Replacement_Air Source Heat Pump_SEER 18 | Residential | Income Qualified | IQ Single Family | Electric | HVAC | Moderate Income | Air Source Heat Pump | Early Replacement | Air Source Heat Pump | SEER 18 | Time of Sale Coincident Peak kW | 2.6182 | 1.8514 |  | IL TRM v9 | 5.3.1 | Air Source Heat Pump | RS-HVC-ASHP-V10-210101 | RS | HVC | ASHP | V10-210101
Residential_Income Qualified_IQ Single Family_Electric_HVAC_Moderate Income_Air Source Heat Pump_Early Replacement_Air Source Heat Pump_SEER 18_Quality Installation Cost | Residential_Income Qualified_IQ Single Family_Electric_HVAC_Moderate Income_Air Source Heat Pump_Early Replacement_Air Source Heat Pump_SEER 18 | Residential | Income Qualified | IQ Single Family | Electric | HVAC | Moderate Income | Air Source Heat Pump | Early Replacement | Air Source Heat Pump | SEER 18 | Quality Installation Cost | 150 | 150 |  | IL TRM v9 | 5.3.1 | Air Source Heat Pump | RS-HVC-ASHP-V10-210101 | RS | HVC | ASHP | V10-210101
Residential_Income Qualified_IQ Single Family_Electric_HVAC_Moderate Income_Air Source Heat Pump_Early Replacement_Air Source Heat Pump_SEER 18_Incremental Capital Cost | Residential_Income Qualified_IQ Single Family_Electric_HVAC_Moderate Income_Air Source Heat Pump_Early Replacement_Air Source Heat Pump_SEER 18 | Residential | Income Qualified | IQ Single Family | Electric | HVAC | Moderate Income | Air Source Heat Pump | Early Replacement | Air Source Heat Pump | SEER 18 | Incremental Capital Cost | 0 | 4867 | SEER 18, Full equipment cost | IL TRM v9 | 5.3.1 | Air Source Heat Pump | RS-HVC-ASHP-V10-210101 | RS | HVC | ASHP | V10-210101
Residential_Income Qualified_IQ Single Family_Electric_HVAC_Moderate Income_Air Source Heat Pump_Early Replacement_Air Source Heat Pump_SEER 18_Remaining Year kWh | Residential_Income Qualified_IQ Single Family_Electric_HVAC_Moderate Income_Air Source Heat Pump_Early Replacement_Air Source Heat Pump_SEER 18 | Residential | Income Qualified | IQ Single Family | Electric | HVAC | Moderate Income | Air Source Heat Pump | Early Replacement | Air Source Heat Pump | SEER 18 | Remaining Year kWh | 0 | 6905.2114 |  | IL TRM v9 | 5.3.1 | Air Source Heat Pump | RS-HVC-ASHP-V10-210101 | RS | HVC | ASHP | V10-210101
Residential_Income Qualified_IQ Single Family_Electric_HVAC_Moderate Income_Air Source Heat Pump_Early Replacement_Air Source Heat Pump_SEER 18_kWh Saved per Unit | Residential_Income Qualified_IQ Single Family_Electric_HVAC_Moderate Income_Air Source Heat Pump_Early Replacement_Air Source Heat Pump_SEER 18 | Residential | Income Qualified | IQ Single Family | Electric | HVAC | Moderate Income | Air Source Heat Pump | Early Replacement | Air Source Heat Pump | SEER 18 | kWh Saved per Unit | 0 | 1742.9784 |  | IL TRM v9 | 5.3.1 | Air Source Heat Pump | RS-HVC-ASHP-V10-210101 | RS | HVC | ASHP | V10-210101
Residential_Income Qualified_IQ Single Family_Electric_HVAC_Moderate Income_Air Source Heat Pump_Early Replacement_Air Source Heat Pump_SEER 18_Remaining Year kW | Residential_Income Qualified_IQ Single Family_Electric_HVAC_Moderate Income_Air Source Heat Pump_Early Replacement_Air Source Heat Pump_SEER 18 | Residential | Income Qualified | IQ Single Family | Electric | HVAC | Moderate Income | Air Source Heat Pump | Early Replacement | Air Source Heat Pump | SEER 18 | Remaining Year kW | 0 | 1.9886 |  | IL TRM v9 | 5.3.1 | Air Source Heat Pump | RS-HVC-ASHP-V10-210101 | RS | HVC | ASHP | V10-210101
Residential_Income Qualified_IQ Single Family_Electric_HVAC_Moderate Income_Air Source Heat Pump_Early Replacement_Air Source Heat Pump_SEER 18_Coincident Peak kW Saved per Unit | Residential_Income Qualified_IQ Single Family_Electric_HVAC_Moderate Income_Air Source Heat Pump_Early Replacement_Air Source Heat Pump_SEER 18 | Residential | Income Qualified | IQ Single Family | Electric | HVAC | Moderate Income | Air Source Heat Pump | Early Replacement | Air Source Heat Pump | SEER 18 | Coincident Peak kW Saved per Unit | 0 | 0.76675 |  | IL TRM v9 | 5.3.1 | Air Source Heat Pump | RS-HVC-ASHP-V10-210101 | RS | HVC | ASHP | V10-210101
Residential_Income Qualified_IQ Single Family_Electric_HVAC_Moderate Income_Air Source Heat Pump_Early Replacement_Air Source Heat Pump_SEER 18_Remaining Life | Residential_Income Qualified_IQ Single Family_Electric_HVAC_Moderate Income_Air Source Heat Pump_Early Replacement_Air Source Heat Pump_SEER 18 | Residential | Income Qualified | IQ Single Family | Electric | HVAC | Moderate Income | Air Source Heat Pump | Early Replacement | Air Source Heat Pump | SEER 18 | Remaining Life | 6 | 6 |  | IL TRM v9 | 5.3.1 | Air Source Heat Pump | RS-HVC-ASHP-V10-210101 | RS | HVC | ASHP | V10-210101
Residential_Income Qualified_IQ Single Family_Electric_HVAC_Moderate Income_Air Source Heat Pump_Early Replacement_Air Source Heat Pump_SEER 18_Lifetime (years) | Residential_Income Qualified_IQ Single Family_Electric_HVAC_Moderate Income_Air Source Heat Pump_Early Replacement_Air Source Heat Pump_SEER 18 | Residential | Income Qualified | IQ Single Family | Electric | HVAC | Moderate Income | Air Source Heat Pump | Early Replacement | Air Source Heat Pump | SEER 18 | Lifetime (years) | 16 | 16 |  | IL TRM v9 | 5.3.1 | Air Source Heat Pump | RS-HVC-ASHP-V10-210101 | RS | HVC | ASHP | V10-210101
Residential_Income Qualified_IQ Single Family_Electric_HVAC_Moderate Income_Air Source Heat Pump_Early Replacement_Air Source Heat Pump_SEER 18_Incremental Cost | Residential_Income Qualified_IQ Single Family_Electric_HVAC_Moderate Income_Air Source Heat Pump_Early Replacement_Air Source Heat Pump_SEER 18 | Residential | Income Qualified | IQ Single Family | Electric | HVAC | Moderate Income | Air Source Heat Pump | Early Replacement | Air Source Heat Pump | SEER 18 | Incremental Cost | 0 | 4867 | SEER 18, Full equipment cost | IL TRM v9 | 5.3.1 | Air Source Heat Pump | RS-HVC-ASHP-V10-210101 | RS | HVC | ASHP | V10-210101
Residential_Income Qualified_IQ Single Family_Electric_HVAC_Moderate Income_Air Source Heat Pump_Early Replacement_Air Source Heat Pump_SEER 18_ | Residential_Income Qualified_IQ Single Family_Electric_HVAC_Moderate Income_Air Source Heat Pump_Early Replacement_Air Source Heat Pump_SEER 18 | Residential | Income Qualified | IQ Single Family | Electric | HVAC | Moderate Income | Air Source Heat Pump | Early Replacement | Air Source Heat Pump | SEER 18 | [8 empty] | ERROR
Residential_Income Qualified_IQ Single Family_Electric_HVAC_Moderate Income_Central Air Conditioner_Time of Sale_0_SEER 16_FLH Cooling | Residential_Income Qualified_IQ Single Family_Electric_HVAC_Moderate Income_Central Air Conditioner_Time of Sale_0_SEER 16 | Residential | Income Qualified | IQ Single Family | Electric | HVAC | Moderate Income | Central Air Conditioner | Time of Sale | 0 | SEER 16 | FLH Cooling | 730 | 730 | CZ 3, Single Family | IL TRM v9 | 5.3.3 | Central Air Conditioning | RS-HVC-CAC1-V09-210101 | RS | HVC | CAC1 | V09-210101
Residential_Income Qualified_IQ Single Family_Electric_HVAC_Moderate Income_Central Air Conditioner_Time of Sale_0_SEER 16_Cooling Capacity | Residential_Income Qualified_IQ Single Family_Electric_HVAC_Moderate Income_Central Air Conditioner_Time of Sale_0_SEER 16 | Residential | Income Qualified | IQ Single Family | Electric | HVAC | Moderate Income | Central Air Conditioner | Time of Sale | 0 | SEER 16 | Cooling Capacity | 33600 | 33600 | Assumed Single Family Home | IL TRM v9 | 5.3.3 | Central Air Conditioning | RS-HVC-CAC1-V09-210101 | RS | HVC | CAC1 | V09-210101
Residential_Income Qualified_IQ Single Family_Electric_HVAC_Moderate Income_Central Air Conditioner_Time of Sale_0_SEER 16_Early Replacement SEER | Residential_Income Qualified_IQ Single Family_Electric_HVAC_Moderate Income_Central Air Conditioner_Time of Sale_0_SEER 16 | Residential | Income Qualified | IQ Single Family | Electric | HVAC | Moderate Income | Central Air Conditioner | Time of Sale | 0 | SEER 16 | Early Replacement SEER | 9.3 | 16 |  | IL TRM v9 | 5.3.3 | Central Air Conditioning | RS-HVC-CAC1-V09-210101 | RS | HVC | CAC1 | V09-210101
Residential_Income Qualified_IQ Single Family_Electric_HVAC_Moderate Income_Central Air Conditioner_Time of Sale_0_SEER 16_Time of Sale SEER | Residential_Income Qualified_IQ Single Family_Electric_HVAC_Moderate Income_Central Air Conditioner_Time of Sale_0_SEER 16 | Residential | Income Qualified | IQ Single Family | Electric | HVAC | Moderate Income | Central Air Conditioner | Time of Sale | 0 | SEER 16 | Time of Sale SEER | 13 | 16 |  | IL TRM v9 | 5.3.3 | Central Air Conditioning | RS-HVC-CAC1-V09-210101 | RS | HVC | CAC1 | V09-210101
Residential_Income Qualified_IQ Single Family_Electric_HVAC_Moderate Income_Central Air Conditioner_Time of Sale_0_SEER 16_Early Replacement EER | Residential_Income Qualified_IQ Single Family_Electric_HVAC_Moderate Income_Central Air Conditioner_Time of Sale_0_SEER 16 | Residential | Income Qualified | IQ Single Family | Electric | HVAC | Moderate Income | Central Air Conditioner | Time of Sale | 0 | SEER 16 | Early Replacement EER | 7.5 | 12.5 |  | IL TRM v9 | 5.3.3 | Central Air Conditioning | RS-HVC-CAC1-V09-210101 | RS | HVC | CAC1 | V09-210101
Residential_Income Qualified_IQ Single Family_Electric_HVAC_Moderate Income_Central Air Conditioner_Time of Sale_0_SEER 16_Time of Sale EER | Residential_Income Qualified_IQ Single Family_Electric_HVAC_Moderate Income_Central Air Conditioner_Time of Sale_0_SEER 16 | Residential | Income Qualified | IQ Single Family | Electric | HVAC | Moderate Income | Central Air Conditioner | Time of Sale | 0 | SEER 16 | Time of Sale EER | 10.5 | 12.5 |  | IL TRM v9 | 5.3.3 | Central Air Conditioning | RS-HVC-CAC1-V09-210101 | RS | HVC | CAC1 | V09-210101
Residential_Income Qualified_IQ Single Family_Electric_HVAC_Moderate Income_Central Air Conditioner_Time of Sale_0_SEER 16_Quality Installation | Residential_Income Qualified_IQ Single Family_Electric_HVAC_Moderate Income_Central Air Conditioner_Time of Sale_0_SEER 16 | Residential | Income Qualified | IQ Single Family | Electric | HVAC | Moderate Income | Central Air Conditioner | Time of Sale | 0 | SEER 16 | Quality Installation | No | Yes | Assumed Quality Install | IL TRM v9 | 5.3.3 | Central Air Conditioning | RS-HVC-CAC1-V09-210101 | RS | HVC | CAC1 | V09-210101
Residential_Income Qualified_IQ Single Family_Electric_HVAC_Moderate Income_Central Air Conditioner_Time of Sale_0_SEER 16_CF | Residential_Income Qualified_IQ Single Family_Electric_HVAC_Moderate Income_Central Air Conditioner_Time of Sale_0_SEER 16 | Residential | Income Qualified | IQ Single Family | Electric | HVAC | Moderate Income | Central Air Conditioner | Time of Sale | 0 | SEER 16 | CF | 0.68 | 0.68 | Summer Peak Coincidence Factor | IL TRM v9 | 5.3.3 | Central Air Conditioning | RS-HVC-CAC1-V09-210101 | RS | HVC | CAC1 | V09-210101
Residential_Income Qualified_IQ Single Family_Electric_HVAC_Moderate Income_Central Air Conditioner_Time of Sale_0_SEER 16_Early Replacement Cooling Usage | Residential_Income Qualified_IQ Single Family_Electric_HVAC_Moderate Income_Central Air Conditioner_Time of Sale_0_SEER 16 | Residential | Income Qualified | IQ Single Family | Electric | HVAC | Moderate Income | Central Air Conditioner | Time of Sale | 0 | SEER 16 | Early Replacement Cooling Usage | 2930.4659 | 1533 |  | IL TRM v9 | 5.3.3 | Central Air Conditioning | RS-HVC-CAC1-V09-210101 | RS | HVC | CAC1 | V09-210101
Residential_Income Qualified_IQ Single Family_Electric_HVAC_Moderate Income_Central Air Conditioner_Time of Sale_0_SEER 16_Time of Sale Cooling Usage | Residential_Income Qualified_IQ Single Family_Electric_HVAC_Moderate Income_Central Air Conditioner_Time of Sale_0_SEER 16 | Residential | Income Qualified | IQ Single Family | Electric | HVAC | Moderate Income | Central Air Conditioner | Time of Sale | 0 | SEER 16 | Time of Sale Cooling Usage | 2096.4103 | 1533 |  | IL TRM v9 | 5.3.3 | Central Air Conditioning | RS-HVC-CAC1-V09-210101 | RS | HVC | CAC1 | V09-210101
Residential_Income Qualified_IQ Single Family_Electric_HVAC_Moderate Income_Central Air Conditioner_Time of Sale_0_SEER 16_Early Replacement Coincident Peak kW | Residential_Income Qualified_IQ Single Family_Electric_HVAC_Moderate Income_Central Air Conditioner_Time of Sale_0_SEER 16 | Residential | Income Qualified | IQ Single Family | Electric | HVAC | Moderate Income | Central Air Conditioner | Time of Sale | 0 | SEER 16 | Early Replacement Coincident Peak kW | 3.3849 | 1.8278 |  | IL TRM v9 | 5.3.3 | Central Air Conditioning | RS-HVC-CAC1-V09-210101 | RS | HVC | CAC1 | V09-210101
Residential_Income Qualified_IQ Single Family_Electric_HVAC_Moderate Income_Central Air Conditioner_Time of Sale_0_SEER 16_Time of Sale Coincident Peak kW | Residential_Income Qualified_IQ Single Family_Electric_HVAC_Moderate Income_Central Air Conditioner_Time of Sale_0_SEER 16 | Residential | Income Qualified | IQ Single Family | Electric | HVAC | Moderate Income | Central Air Conditioner | Time of Sale | 0 | SEER 16 | Time of Sale Coincident Peak kW | 2.4178 | 1.8278 |  | IL TRM v9 | 5.3.3 | Central Air Conditioning | RS-HVC-CAC1-V09-210101 | RS | HVC | CAC1 | V09-210101
Residential_Income Qualified_IQ Single Family_Electric_HVAC_Moderate Income_Central Air Conditioner_Time of Sale_0_SEER 16_Quality Installation Cost | Residential_Income Qualified_IQ Single Family_Electric_HVAC_Moderate Income_Central Air Conditioner_Time of Sale_0_SEER 16 | Residential | Income Qualified | IQ Single Family | Electric | HVAC | Moderate Income | Central Air Conditioner | Time of Sale | 0 | SEER 16 | Quality Installation Cost | 150 | 150 |  | IL TRM v9 | 5.3.3 | Central Air Conditioning | RS-HVC-CAC1-V09-210101 | RS | HVC | CAC1 | V09-210101
Residential_Income Qualified_IQ Single Family_Electric_HVAC_Moderate Income_Central Air Conditioner_Time of Sale_0_SEER 16_Central AC Incremental Cost | Residential_Income Qualified_IQ Single Family_Electric_HVAC_Moderate Income_Central Air Conditioner_Time of Sale_0_SEER 16 | Residential | Income Qualified | IQ Single Family | Electric | HVAC | Moderate Income | Central Air Conditioner | Time of Sale | 0 | SEER 16 | Central AC Incremental Cost | 0 | 221 |  | IL TRM v9 | 5.3.3 | Central Air Conditioning | RS-HVC-CAC1-V09-210101 | RS | HVC | CAC1 | V09-210101
Residential_Income Qualified_IQ Single Family_Electric_HVAC_Moderate Income_Central Air Conditioner_Time of Sale_0_SEER 16_Remaining Year kWh | Residential_Income Qualified_IQ Single Family_Electric_HVAC_Moderate Income_Central Air Conditioner_Time of Sale_0_SEER 16 | Residential | Income Qualified | IQ Single Family | Electric | HVAC | Moderate Income | Central Air Conditioner | Time of Sale | 0 | SEER 16 | Remaining Year kWh | 0 | 0 |  | IL TRM v9 | 5.3.3 | Central Air Conditioning | RS-HVC-CAC1-V09-210101 | RS | HVC | CAC1 | V09-210101
Residential_Income Qualified_IQ Single Family_Electric_HVAC_Moderate Income_Central Air Conditioner_Time of Sale_0_SEER 16_kWh Saved per Unit | Residential_Income Qualified_IQ Single Family_Electric_HVAC_Moderate Income_Central Air Conditioner_Time of Sale_0_SEER 16 | Residential | Income Qualified | IQ Single Family | Electric | HVAC | Moderate Income | Central Air Conditioner | Time of Sale | 0 | SEER 16 | kWh Saved per Unit | 0 | 563.4103 |  | IL TRM v9 | 5.3.3 | Central Air Conditioning | RS-HVC-CAC1-V09-210101 | RS | HVC | CAC1 | V09-210101
Residential_Income Qualified_IQ Single Family_Electric_HVAC_Moderate Income_Central Air Conditioner_Time of Sale_0_SEER 16_Remaining Year kW | Residential_Income Qualified_IQ Single Family_Electric_HVAC_Moderate Income_Central Air Conditioner_Time of Sale_0_SEER 16 | Residential | Income Qualified | IQ Single Family | Electric | HVAC | Moderate Income | Central Air Conditioner | Time of Sale | 0 | SEER 16 | Remaining Year kW | 0 | 0 |  | IL TRM v9 | 5.3.3 | Central Air Conditioning | RS-HVC-CAC1-V09-210101 | RS | HVC | CAC1 | V09-210101
Residential_Income Qualified_IQ Single Family_Electric_HVAC_Moderate Income_Central Air Conditioner_Time of Sale_0_SEER 16_Coincident Peak kW Saved per Unit | Residential_Income Qualified_IQ Single Family_Electric_HVAC_Moderate Income_Central Air Conditioner_Time of Sale_0_SEER 16 | Residential | Income Qualified | IQ Single Family | Electric | HVAC | Moderate Income | Central Air Conditioner | Time of Sale | 0 | SEER 16 | Coincident Peak kW Saved per Unit | 0 | 0.58994 |  | IL TRM v9 | 5.3.3 | Central Air Conditioning | RS-HVC-CAC1-V09-210101 | RS | HVC | CAC1 | V09-210101
Residential_Income Qualified_IQ Single Family_Electric_HVAC_Moderate Income_Central Air Conditioner_Time of Sale_0_SEER 16_Remaining Life | Residential_Income Qualified_IQ Single Family_Electric_HVAC_Moderate Income_Central Air Conditioner_Time of Sale_0_SEER 16 | Residential | Income Qualified | IQ Single Family | Electric | HVAC | Moderate Income | Central Air Conditioner | Time of Sale | 0 | SEER 16 | Remaining Life | 6 | 0 |  | IL TRM v9 | 5.3.3 | Central Air Conditioning | RS-HVC-CAC1-V09-210101 | RS | HVC | CAC1 | V09-210101
Residential_Income Qualified_IQ Single Family_Electric_HVAC_Moderate Income_Central Air Conditioner_Time of Sale_0_SEER 16_Lifetime (years) | Residential_Income Qualified_IQ Single Family_Electric_HVAC_Moderate Income_Central Air Conditioner_Time of Sale_0_SEER 16 | Residential | Income Qualified | IQ Single Family | Electric | HVAC | Moderate Income | Central Air Conditioner | Time of Sale | 0 | SEER 16 | Lifetime (years) | 18 | 18 |  | IL TRM v9 | 5.3.3 | Central Air Conditioning | RS-HVC-CAC1-V09-210101 | RS | HVC | CAC1 | V09-210101
Residential_Income Qualified_IQ Single Family_Electric_HVAC_Moderate Income_Central Air Conditioner_Time of Sale_0_SEER 16_Incremental Cost | Residential_Income Qualified_IQ Single Family_Electric_HVAC_Moderate Income_Central Air Conditioner_Time of Sale_0_SEER 16 | Residential | Income Qualified | IQ Single Family | Electric | HVAC | Moderate Income | Central Air Conditioner | Time of Sale | 0 | SEER 16 | Incremental Cost | 0 | 480 | Direct Install, set equal to incentive cost | IL TRM v9 | 5.3.3 | Central Air Conditioning | RS-HVC-CAC1-V09-210101 | RS | HVC | CAC1 | V09-210101
Residential_Income Qualified_IQ Single Family_Electric_HVAC_Moderate Income_Central Air Conditioner_Time of Sale_0_SEER 16_ | Residential_Income Qualified_IQ Single Family_Electric_HVAC_Moderate Income_Central Air Conditioner_Time of Sale_0_SEER 16 | Residential | Income Qualified | IQ Single Family | Electric | HVAC | Moderate Income | Central Air Conditioner | Time of Sale | 0 | SEER 16 | [8 empty] | ERROR
Residential_Income Qualified_IQ Single Family_Electric_HVAC_Moderate Income_Furnace Blower Motor_ECM_Non-ECM_0_Cooling Capacity | Residential_Income Qualified_IQ Single Family_Electric_HVAC_Moderate Income_Furnace Blower Motor_ECM_Non-ECM_0 | Residential | Income Qualified | IQ Single Family | Electric | HVAC | Moderate Income | Furnace Blower Motor | ECM | Non-ECM | 0 | Cooling Capacity |  | 3 | See TRM for sizing rules. | IL TRM v9 | 5.3.5 | Furnace Blower Motor | RS-HVC-FBMT-V06-210101 | RS | HVC | FBMT | V06-210101
Residential_Income Qualified_IQ Single Family_Electric_HVAC_Moderate Income_Furnace Blower Motor_ECM_Non-ECM_0_AFUE of Furnace | Residential_Income Qualified_IQ Single Family_Electric_HVAC_Moderate Income_Furnace Blower Motor_ECM_Non-ECM_0 | Residential | Income Qualified | IQ Single Family | Electric | HVAC | Moderate Income | Furnace Blower Motor | ECM | Non-ECM | 0 | AFUE of Furnace |  | 0.644 | Existing furnace | IL TRM v9 | 5.3.5 | Furnace Blower Motor | RS-HVC-FBMT-V06-210101 | RS | HVC | FBMT | V06-210101
Residential_Income Qualified_IQ Single Family_Electric_HVAC_Moderate Income_Furnace Blower Motor_ECM_Non-ECM_0_KWh Cooling Savings per Ton | Residential_Income Qualified_IQ Single Family_Electric_HVAC_Moderate Income_Furnace Blower Motor_ECM_Non-ECM_0 | Residential | Income Qualified | IQ Single Family | Electric | HVAC | Moderate Income | Furnace Blower Motor | ECM | Non-ECM | 0 | KWh Cooling Savings per Ton |  | 222 | Chose value of a Furnace with an unknown cooling system in the average territory. | IL TRM v9 | 5.3.5 | Furnace Blower Motor | RS-HVC-FBMT-V06-210101 | RS | HVC | FBMT | V06-210101
Residential_Income Qualified_IQ Single Family_Electric_HVAC_Moderate Income_Furnace Blower Motor_ECM_Non-ECM_0_KWh Heating Savings per Ton | Residential_Income Qualified_IQ Single Family_Electric_HVAC_Moderate Income_Furnace Blower Motor_ECM_Non-ECM_0 | Residential | Income Qualified | IQ Single Family | Electric | HVAC | Moderate Income | Furnace Blower Motor | ECM | Non-ECM | 0 | KWh Heating Savings per Ton |  | 56 | Chose average value. | IL TRM v9 | 5.3.5 | Furnace Blower Motor | RS-HVC-FBMT-V06-210101 | RS | HVC | FBMT | V06-210101
Residential_Income Qualified_IQ Single Family_Electric_HVAC_Moderate Income_Furnace Blower Motor_ECM_Non-ECM_0_kW Savings per Ton | Residential_Income Qualified_IQ Single Family_Electric_HVAC_Moderate Income_Furnace Blower Motor_ECM_Non-ECM_0 | Residential | Income Qualified | IQ Single Family | Electric | HVAC | Moderate Income | Furnace Blower Motor | ECM | Non-ECM | 0 | kW Savings per Ton |  | 0.065 | Chose SSP Demand value. | IL TRM v9 | 5.3.5 | Furnace Blower Motor | RS-HVC-FBMT-V06-210101 | RS | HVC | FBMT | V06-210101
Residential_Income Qualified_IQ Single Family_Electric_HVAC_Moderate Income_Furnace Blower Motor_ECM_Non-ECM_0_kWh Saved per Unit | Residential_Income Qualified_IQ Single Family_Electric_HVAC_Moderate Income_Furnace Blower Motor_ECM_Non-ECM_0 | Residential | Income Qualified | IQ Single Family | Electric | HVAC | Moderate Income | Furnace Blower Motor | ECM | Non-ECM | 0 | kWh Saved per Unit |  | 666 |  | IL TRM v9 | 5.3.5 | Furnace Blower Motor | RS-HVC-FBMT-V06-210101 | RS | HVC | FBMT | V06-210101
Residential_Income Qualified_IQ Single Family_Electric_HVAC_Moderate Income_Furnace Blower Motor_ECM_Non-ECM_0_Therm Heating Penalty | Residential_Income Qualified_IQ Single Family_Electric_HVAC_Moderate Income_Furnace Blower Motor_ECM_Non-ECM_0 | Residential | Income Qualified | IQ Single Family | Electric | HVAC | Moderate Income | Furnace Blower Motor | ECM | Non-ECM | 0 | Therm Heating Penalty |  | -8.9009 |  | IL TRM v9 | 5.3.5 | Furnace Blower Motor | RS-HVC-FBMT-V06-210101 | RS | HVC | FBMT | V06-210101
Residential_Income Qualified_IQ Single Family_Electric_HVAC_Moderate Income_Furnace Blower Motor_ECM_Non-ECM_0_Coincident Peak kW Saved per Unit | Residential_Income Qualified_IQ Single Family_Electric_HVAC_Moderate Income_Furnace Blower Motor_ECM_Non-ECM_0 | Residential | Income Qualified | IQ Single Family | Electric | HVAC | Moderate Income | Furnace Blower Motor | ECM | Non-ECM | 0 | Coincident Peak kW Saved per Unit |  | 0.195 |  | IL TRM v9 | 5.3.5 | Furnace Blower Motor | RS-HVC-FBMT-V06-210101 | RS | HVC | FBMT | V06-210101
Residential_Income Qualified_IQ Single Family_Electric_HVAC_Moderate Income_Furnace Blower Motor_ECM_Non-ECM_0_Lifetime (years) | Residential_Income Qualified_IQ Single Family_Electric_HVAC_Moderate Income_Furnace Blower Motor_ECM_Non-ECM_0 | Residential | Income Qualified | IQ Single Family | Electric | HVAC | Moderate Income | Furnace Blower Motor | ECM | Non-ECM | 0 | Lifetime (years) |  | 6 |  | IL TRM v9 | 5.3.5 | Furnace Blower Motor | RS-HVC-FBMT-V06-210101 | RS | HVC | FBMT | V06-210101
Residential_Income Qualified_IQ Single Family_Electric_HVAC_Moderate Income_Furnace Blower Motor_ECM_Non-ECM_0_Incremental Cost | Residential_Income Qualified_IQ Single Family_Electric_HVAC_Moderate Income_Furnace Blower Motor_ECM_Non-ECM_0 | Residential | Income Qualified | IQ Single Family | Electric | HVAC | Moderate Income | Furnace Blower Motor | ECM | Non-ECM | 0 | Incremental Cost |  | 160 | Direct Install, set equal to incentive cost | IL TRM v9 | 5.3.5 | Furnace Blower Motor | RS-HVC-FBMT-V06-210101 | RS | HVC | FBMT | V06-210101
Residential_Income Qualified_IQ Single Family_Electric_HVAC_Moderate Income_Furnace Blower Motor_ECM_Non-ECM_0_ | Residential_Income Qualified_IQ Single Family_Electric_HVAC_Moderate Income_Furnace Blower Motor_ECM_Non-ECM_0 | Residential | Income Qualified | IQ Single Family | Electric | HVAC | Moderate Income | Furnace Blower Motor | ECM | Non-ECM | 0 | [8 empty] | ERROR
Residential_Income Qualified_IQ Single Family_Electric_HVAC_Moderate Income_Programmable Thermostat_Electric Heat_Manual Thermostat_0_CF | Residential_Income Qualified_IQ Single Family_Electric_HVAC_Moderate Income_Programmable Thermostat_Electric Heat_Manual Thermostat_0 | Residential | Income Qualified | IQ Single Family | Electric | HVAC | Moderate Income | Programmable Thermostat | Electric Heat | Manual Thermostat | 0 | CF |  | 0.68 | Assumed Summer Peak during utility peak hour. | IL TRM v9 | 5.3.11 | Programmable Thermostats | RS-HVC-PROG-V07-210101 | RS | HVC | PROG | V07-210101
Residential_Income Qualified_IQ Single Family_Electric_HVAC_Moderate Income_Programmable Thermostat_Electric Heat_Manual Thermostat_0_% Electric Heating | Residential_Income Qualified_IQ Single Family_Electric_HVAC_Moderate Income_Programmable Thermostat_Electric Heat_Manual Thermostat_0 | Residential | Income Qualified | IQ Single Family | Electric | HVAC | Moderate Income | Programmable Thermostat | Electric Heat | Manual Thermostat | 0 | % Electric Heating |  | 1 |  | IL TRM v9 | 5.3.11 | Programmable Thermostats | RS-HVC-PROG-V07-210101 | RS | HVC | PROG | V07-210101
Residential_Income Qualified_IQ Single Family_Electric_HVAC_Moderate Income_Programmable Thermostat_Electric Heat_Manual Thermostat_0_% Gas Heating | Residential_Income Qualified_IQ Single Family_Electric_HVAC_Moderate Income_Programmable Thermostat_Electric Heat_Manual Thermostat_0 | Residential | Income Qualified | IQ Single Family | Electric | HVAC | Moderate Income | Programmable Thermostat | Electric Heat | Manual Thermostat | 0 | % Gas Heating |  | 0 |  | IL TRM v9 | 5.3.11 | Programmable Thermostats | RS-HVC-PROG-V07-210101 | RS | HVC | PROG | V07-210101
Residential_Income Qualified_IQ Single Family_Electric_HVAC_Moderate Income_Programmable Thermostat_Electric Heat_Manual Thermostat_0_Electric Heating Consumption | Residential_Income Qualified_IQ Single Family_Electric_HVAC_Moderate Income_Programmable Thermostat_Electric Heat_Manual Thermostat_0 | Residential | Income Qualified | IQ Single Family | Electric | HVAC | Moderate Income | Programmable Thermostat | Electric Heat | Manual Thermostat | 0 | Electric Heating Consumption |  | 11617 | Assumed Average Electric Heat Pump Consumption | IL TRM v9 | 5.3.11 | Programmable Thermostats | RS-HVC-PROG-V07-210101 | RS | HVC | PROG | V07-210101
Residential_Income Qualified_IQ Single Family_Electric_HVAC_Moderate Income_Programmable Thermostat_Electric Heat_Manual Thermostat_0_Gas Heating Consumption | Residential_Income Qualified_IQ Single Family_Electric_HVAC_Moderate Income_Programmable Thermostat_Electric Heat_Manual Thermostat_0 | Residential | Income Qualified | IQ Single Family | Electric | HVAC | Moderate Income | Programmable Thermostat | Electric Heat | Manual Thermostat | 0 | Gas Heating Consumption |  | 955 | Assumed average value | IL TRM v9 | 5.3.11 | Programmable Thermostats | RS-HVC-PROG-V07-210101 | RS | HVC | PROG | V07-210101
Residential_Income Qualified_IQ Single Family_Electric_HVAC_Moderate Income_Programmable Thermostat_Electric Heat_Manual Thermostat_0_Household Factor | Residential_Income Qualified_IQ Single Family_Electric_HVAC_Moderate Income_Programmable Thermostat_Electric Heat_Manual Thermostat_0 | Residential | Income Qualified | IQ Single Family | Electric | HVAC | Moderate Income | Programmable Thermostat | Electric Heat | Manual Thermostat | 0 | Household Factor |  | 0.965 | Assumed unknown TRM value | IL TRM v9 | 5.3.11 | Programmable Thermostats | RS-HVC-PROG-V07-210101 | RS | HVC | PROG | V07-210101
Residential_Income Qualified_IQ Single Family_Electric_HVAC_Moderate Income_Programmable Thermostat_Electric Heat_Manual Thermostat_0_ISR | Residential_Income Qualified_IQ Single Family_Electric_HVAC_Moderate Income_Programmable Thermostat_Electric Heat_Manual Thermostat_0 | Residential | Income Qualified | IQ Single Family | Electric | HVAC | Moderate Income | Programmable Thermostat | Electric Heat | Manual Thermostat | 0 | ISR |  | 1 | Direct Install | IL TRM v9 | 5.3.11 | Programmable Thermostats | RS-HVC-PROG-V07-210101 | RS | HVC | PROG | V07-210101
Residential_Income Qualified_IQ Single Family_Electric_HVAC_Moderate Income_Programmable Thermostat_Electric Heat_Manual Thermostat_0_Furnace Fan Energy Consumption % | Residential_Income Qualified_IQ Single Family_Electric_HVAC_Moderate Income_Programmable Thermostat_Electric Heat_Manual Thermostat_0 | Residential | Income Qualified | IQ Single Family | Electric | HVAC | Moderate Income | Programmable Thermostat | Electric Heat | Manual Thermostat | 0 | Furnace Fan Energy Consumption % |  | 0.0314 | % of Annual Fuel Consumption | IL TRM v9 | 5.3.11 | Programmable Thermostats | RS-HVC-PROG-V07-210101 | RS | HVC | PROG | V07-210101
Residential_Income Qualified_IQ Single Family_Electric_HVAC_Moderate Income_Programmable Thermostat_Electric Heat_Manual Thermostat_0_Heating Energy Reduction | Residential_Income Qualified_IQ Single Family_Electric_HVAC_Moderate Income_Programmable Thermostat_Electric Heat_Manual Thermostat_0 | Residential | Income Qualified | IQ Single Family | Electric | HVAC | Moderate Income | Programmable Thermostat | Electric Heat | Manual Thermostat | 0 | Heating Energy Reduction |  | 0.062 |  | IL TRM v9 | 5.3.11 | Programmable Thermostats | RS-HVC-PROG-V07-210101 | RS | HVC | PROG | V07-210101
Residential_Income Qualified_IQ Single Family_Electric_HVAC_Moderate Income_Programmable Thermostat_Electric Heat_Manual Thermostat_0_Maintained Demand Savings Factor | Residential_Income Qualified_IQ Single Family_Electric_HVAC_Moderate Income_Programmable Thermostat_Electric Heat_Manual Thermostat_0 | Residential | Income Qualified | IQ Single Family | Electric | HVAC | Moderate Income | Programmable Thermostat | Electric Heat | Manual Thermostat | 0 | Maintained Demand Savings Factor |  | 0.02 |  | IL TRM v9 | 5.3.11 | Programmable Thermostats | RS-HVC-PROG-V07-210101 | RS | HVC | PROG | V07-210101
Residential_Income Qualified_IQ Single Family_Electric_HVAC_Moderate Income_Programmable Thermostat_Electric Heat_Manual Thermostat_0_Electric Fan Savings | Residential_Income Qualified_IQ Single Family_Electric_HVAC_Moderate Income_Programmable Thermostat_Electric Heat_Manual Thermostat_0 | Residential | Income Qualified | IQ Single Family | Electric | HVAC | Moderate Income | Programmable Thermostat | Electric Heat | Manual Thermostat | 0 | Electric Fan Savings |  | 0 |  | IL TRM v9 | 5.3.11 | Programmable Thermostats | RS-HVC-PROG-V07-210101 | RS | HVC | PROG | V07-210101
Residential_Income Qualified_IQ Single Family_Electric_HVAC_Moderate Income_Programmable Thermostat_Electric Heat_Manual Thermostat_0_Electric Heating Savings | Residential_Income Qualified_IQ Single Family_Electric_HVAC_Moderate Income_Programmable Thermostat_Electric Heat_Manual Thermostat_0 | Residential | Income Qualified | IQ Single Family | Electric | HVAC | Moderate Income | Programmable Thermostat | Electric Heat | Manual Thermostat | 0 | Electric Heating Savings |  | 695.0451 |  | IL TRM v9 | 5.3.11 | Programmable Thermostats | RS-HVC-PROG-V07-210101 | RS | HVC | PROG | V07-210101
Residential_Income Qualified_IQ Single Family_Electric_HVAC_Moderate Income_Programmable Thermostat_Electric Heat_Manual Thermostat_0_Gas Heating Savings | Residential_Income Qualified_IQ Single Family_Electric_HVAC_Moderate Income_Programmable Thermostat_Electric Heat_Manual Thermostat_0 | Residential | Income Qualified | IQ Single Family | Electric | HVAC | Moderate Income | Programmable Thermostat | Electric Heat | Manual Thermostat | 0 | Gas Heating Savings |  | 0 |  | IL TRM v9 | 5.3.11 | Programmable Thermostats | RS-HVC-PROG-V07-210101 | RS | HVC | PROG | V07-210101
Residential_Income Qualified_IQ Single Family_Electric_HVAC_Moderate Income_Programmable Thermostat_Electric Heat_Manual Thermostat_0_kWh Saved per Unit | Residential_Income Qualified_IQ Single Family_Electric_HVAC_Moderate Income_Programmable Thermostat_Electric Heat_Manual Thermostat_0 | Residential | Income Qualified | IQ Single Family | Electric | HVAC | Moderate Income | Programmable Thermostat | Electric Heat | Manual Thermostat | 0 | kWh Saved per Unit |  | 695.0451 |  | IL TRM v9 | 5.3.11 | Programmable Thermostats | RS-HVC-PROG-V07-210101 | RS | HVC | PROG | V07-210101
Residential_Income Qualified_IQ Single Family_Electric_HVAC_Moderate Income_Programmable Thermostat_Electric Heat_Manual Thermostat_0_Coincident Peak kW Saved per Unit | Residential_Income Qualified_IQ Single Family_Electric_HVAC_Moderate Income_Programmable Thermostat_Electric Heat_Manual Thermostat_0 | Residential | Income Qualified | IQ Single Family | Electric | HVAC | Moderate Income | Programmable Thermostat | Electric Heat | Manual Thermostat | 0 | Coincident Peak kW Saved per Unit |  | 0 |  | IL TRM v9 | 5.3.11 | Programmable Thermostats | RS-HVC-PROG-V07-210101 | RS | HVC | PROG | V07-210101
Residential_Income Qualified_IQ Single Family_Electric_HVAC_Moderate Income_Programmable Thermostat_Electric Heat_Manual Thermostat_0_Therms Saved per Unit | Residential_Income Qualified_IQ Single Family_Electric_HVAC_Moderate Income_Programmable Thermostat_Electric Heat_Manual Thermostat_0 | Residential | Income Qualified | IQ Single Family | Electric | HVAC | Moderate Income | Programmable Thermostat | Electric Heat | Manual Thermostat | 0 | Therms Saved per Unit |  | 0 |  | IL TRM v9 | 5.3.11 | Programmable Thermostats | RS-HVC-PROG-V07-210101 | RS | HVC | PROG | V07-210101
Residential_Income Qualified_IQ Single Family_Electric_HVAC_Moderate Income_Programmable Thermostat_Electric Heat_Manual Thermostat_0_Lifetime (years) | Residential_Income Qualified_IQ Single Family_Electric_HVAC_Moderate Income_Programmable Thermostat_Electric Heat_Manual Thermostat_0 | Residential | Income Qualified | IQ Single Family | Electric | HVAC | Moderate Income | Programmable Thermostat | Electric Heat | Manual Thermostat | 0 | Lifetime (years) |  | 2 |  | IL TRM v9 | 5.3.11 | Programmable Thermostats | RS-HVC-PROG-V07-210101 | RS | HVC | PROG | V07-210101
Residential_Income Qualified_IQ Single Family_Electric_HVAC_Moderate Income_Programmable Thermostat_Electric Heat_Manual Thermostat_0_Incremental Cost | Residential_Income Qualified_IQ Single Family_Electric_HVAC_Moderate Income_Programmable Thermostat_Electric Heat_Manual Thermostat_0 | Residential | Income Qualified | IQ Single Family | Electric | HVAC | Moderate Income | Programmable Thermostat | Electric Heat | Manual Thermostat | 0 | Incremental Cost |  | 70 | Direct Install, set equal to incentive cost | IL TRM v9 | 5.3.11 | Programmable Thermostats | RS-HVC-PROG-V07-210101 | RS | HVC | PROG | V07-210101
Residential_Income Qualified_IQ Single Family_Electric_HVAC_Moderate Income_Programmable Thermostat_Electric Heat_Manual Thermostat_0_ | Residential_Income Qualified_IQ Single Family_Electric_HVAC_Moderate Income_Programmable Thermostat_Electric Heat_Manual Thermostat_0 | Residential | Income Qualified | IQ Single Family | Electric | HVAC | Moderate Income | Programmable Thermostat | Electric Heat | Manual Thermostat | 0 | [8 empty] | ERROR
Residential_Income Qualified_IQ Single Family_Electric_HVAC_Moderate Income_Programmable Thermostat_Natural Gas Heat_Manual Thermostat_0_CF | Residential_Income Qualified_IQ Single Family_Electric_HVAC_Moderate Income_Programmable Thermostat_Natural Gas Heat_Manual Thermostat_0 | Residential | Income Qualified | IQ Single Family | Electric | HVAC | Moderate Income | Programmable Thermostat | Natural Gas Heat | Manual Thermostat | 0 | CF |  | 0.68 | Assumed Summer Peak during utility peak hour. | IL TRM v9 | 5.3.11 | Programmable Thermostats | RS-HVC-PROG-V07-210101 | RS | HVC | PROG | V07-210101
Residential_Income Qualified_IQ Single Family_Electric_HVAC_Moderate Income_Programmable Thermostat_Natural Gas Heat_Manual Thermostat_0_% Electric Heating | Residential_Income Qualified_IQ Single Family_Electric_HVAC_Moderate Income_Programmable Thermostat_Natural Gas Heat_Manual Thermostat_0 | Residential | Income Qualified | IQ Single Family | Electric | HVAC | Moderate Income | Programmable Thermostat | Natural Gas Heat | Manual Thermostat | 0 | % Electric Heating |  | 0 |  | IL TRM v9 | 5.3.11 | Programmable Thermostats | RS-HVC-PROG-V07-210101 | RS | HVC | PROG | V07-210101
Residential_Income Qualified_IQ Single Family_Electric_HVAC_Moderate Income_Programmable Thermostat_Natural Gas Heat_Manual Thermostat_0_% Gas Heating | Residential_Income Qualified_IQ Single Family_Electric_HVAC_Moderate Income_Programmable Thermostat_Natural Gas Heat_Manual Thermostat_0 | Residential | Income Qualified | IQ Single Family | Electric | HVAC | Moderate Income | Programmable Thermostat | Natural Gas Heat | Manual Thermostat | 0 | % Gas Heating |  | 1 |  | IL TRM v9 | 5.3.11 | Programmable Thermostats | RS-HVC-PROG-V07-210101 | RS | HVC | PROG | V07-210101
Residential_Income Qualified_IQ Single Family_Electric_HVAC_Moderate Income_Programmable Thermostat_Natural Gas Heat_Manual Thermostat_0_Electric Heating Consumption | Residential_Income Qualified_IQ Single Family_Electric_HVAC_Moderate Income_Programmable Thermostat_Natural Gas Heat_Manual Thermostat_0 | Residential | Income Qualified | IQ Single Family | Electric | HVAC | Moderate Income | Programmable Thermostat | Natural Gas Heat | Manual Thermostat | 0 | Electric Heating Consumption |  | 11617 | Assumed Average Electric Heat Pump Consumption | IL TRM v9 | 5.3.11 | Programmable Thermostats | RS-HVC-PROG-V07-210101 | RS | HVC | PROG | V07-210101
Residential_Income Qualified_IQ Single Family_Electric_HVAC_Moderate Income_Programmable Thermostat_Natural Gas Heat_Manual Thermostat_0_Gas Heating Consumption | Residential_Income Qualified_IQ Single Family_Electric_HVAC_Moderate Income_Programmable Thermostat_Natural Gas Heat_Manual Thermostat_0 | Residential | Income Qualified | IQ Single Family | Electric | HVAC | Moderate Income | Programmable Thermostat | Natural Gas Heat | Manual Thermostat | 0 | Gas Heating Consumption |  | 955 | Assumed average value | IL TRM v9 | 5.3.11 | Programmable Thermostats | RS-HVC-PROG-V07-210101 | RS | HVC | PROG | V07-210101
Residential_Income Qualified_IQ Single Family_Electric_HVAC_Moderate Income_Programmable Thermostat_Natural Gas Heat_Manual Thermostat_0_Household Factor | Residential_Income Qualified_IQ Single Family_Electric_HVAC_Moderate Income_Programmable Thermostat_Natural Gas Heat_Manual Thermostat_0 | Residential | Income Qualified | IQ Single Family | Electric | HVAC | Moderate Income | Programmable Thermostat | Natural Gas Heat | Manual Thermostat | 0 | Household Factor |  | 0.965 | Assumed unknown TRM value | IL TRM v9 | 5.3.11 | Programmable Thermostats | RS-HVC-PROG-V07-210101 | RS | HVC | PROG | V07-210101
Residential_Income Qualified_IQ Single Family_Electric_HVAC_Moderate Income_Programmable Thermostat_Natural Gas Heat_Manual Thermostat_0_ISR | Residential_Income Qualified_IQ Single Family_Electric_HVAC_Moderate Income_Programmable Thermostat_Natural Gas Heat_Manual Thermostat_0 | Residential | Income Qualified | IQ Single Family | Electric | HVAC | Moderate Income | Programmable Thermostat | Natural Gas Heat | Manual Thermostat | 0 | ISR |  | 1 | Direct Install | IL TRM v9 | 5.3.11 | Programmable Thermostats | RS-HVC-PROG-V07-210101 | RS | HVC | PROG | V07-210101
Residential_Income Qualified_IQ Single Family_Electric_HVAC_Moderate Income_Programmable Thermostat_Natural Gas Heat_Manual Thermostat_0_Furnace Fan Energy Consumption % | Residential_Income Qualified_IQ Single Family_Electric_HVAC_Moderate Income_Programmable Thermostat_Natural Gas Heat_Manual Thermostat_0 | Residential | Income Qualified | IQ Single Family | Electric | HVAC | Moderate Income | Programmable Thermostat | Natural Gas Heat | Manual Thermostat | 0 | Furnace Fan Energy Consumption % |  | 0.0314 | % of Annual Fuel Consumption | IL TRM v9 | 5.3.11 | Programmable Thermostats | RS-HVC-PROG-V07-210101 | RS | HVC | PROG | V07-210101
Residential_Income Qualified_IQ Single Family_Electric_HVAC_Moderate Income_Programmable Thermostat_Natural Gas Heat_Manual Thermostat_0_Heating Energy Reduction | Residential_Income Qualified_IQ Single Family_Electric_HVAC_Moderate Income_Programmable Thermostat_Natural Gas Heat_Manual Thermostat_0 | Residential | Income Qualified | IQ Single Family | Electric | HVAC | Moderate Income | Programmable Thermostat | Natural Gas Heat | Manual Thermostat | 0 | Heating Energy Reduction |  | 0.062 |  | IL TRM v9 | 5.3.11 | Programmable Thermostats | RS-HVC-PROG-V07-210101 | RS | HVC | PROG | V07-210101
Residential_Income Qualified_IQ Single Family_Electric_HVAC_Moderate Income_Programmable Thermostat_Natural Gas Heat_Manual Thermostat_0_Maintained Demand Savings Factor | Residential_Income Qualified_IQ Single Family_Electric_HVAC_Moderate Income_Programmable Thermostat_Natural Gas Heat_Manual Thermostat_0 | Residential | Income Qualified | IQ Single Family | Electric | HVAC | Moderate Income | Programmable Thermostat | Natural Gas Heat | Manual Thermostat | 0 | Maintained Demand Savings Factor |  | 0.02 |  | IL TRM v9 | 5.3.11 | Programmable Thermostats | RS-HVC-PROG-V07-210101 | RS | HVC | PROG | V07-210101
Residential_Income Qualified_IQ Single Family_Electric_HVAC_Moderate Income_Programmable Thermostat_Natural Gas Heat_Manual Thermostat_0_Electric Fan Savings | Residential_Income Qualified_IQ Single Family_Electric_HVAC_Moderate Income_Programmable Thermostat_Natural Gas Heat_Manual Thermostat_0 | Residential | Income Qualified | IQ Single Family | Electric | HVAC | Moderate Income | Programmable Thermostat | Natural Gas Heat | Manual Thermostat | 0 | Electric Fan Savings |  | 52.5678 |  | IL TRM v9 | 5.3.11 | Programmable Thermostats | RS-HVC-PROG-V07-210101 | RS | HVC | PROG | V07-210101
Residential_Income Qualified_IQ Single Family_Electric_HVAC_Moderate Income_Programmable Thermostat_Natural Gas Heat_Manual Thermostat_0_Electric Heating Savings | Residential_Income Qualified_IQ Single Family_Electric_HVAC_Moderate Income_Programmable Thermostat_Natural Gas Heat_Manual Thermostat_0 | Residential | Income Qualified | IQ Single Family | Electric | HVAC | Moderate Income | Programmable Thermostat | Natural Gas Heat | Manual Thermostat | 0 | Electric Heating Savings |  | 0 |  | IL TRM v9 | 5.3.11 | Programmable Thermostats | RS-HVC-PROG-V07-210101 | RS | HVC | PROG | V07-210101
Residential_Income Qualified_IQ Single Family_Electric_HVAC_Moderate Income_Programmable Thermostat_Natural Gas Heat_Manual Thermostat_0_Gas Heating Savings | Residential_Income Qualified_IQ Single Family_Electric_HVAC_Moderate Income_Programmable Thermostat_Natural Gas Heat_Manual Thermostat_0 | Residential | Income Qualified | IQ Single Family | Electric | HVAC | Moderate Income | Programmable Thermostat | Natural Gas Heat | Manual Thermostat | 0 | Gas Heating Savings |  | 57.1377 |  | IL TRM v9 | 5.3.11 | Programmable Thermostats | RS-HVC-PROG-V07-210101 | RS | HVC | PROG | V07-210101
Residential_Income Qualified_IQ Single Family_Electric_HVAC_Moderate Income_Programmable Thermostat_Natural Gas Heat_Manual Thermostat_0_kWh Saved per Unit | Residential_Income Qualified_IQ Single Family_Electric_HVAC_Moderate Income_Programmable Thermostat_Natural Gas Heat_Manual Thermostat_0 | Residential | Income Qualified | IQ Single Family | Electric | HVAC | Moderate Income | Programmable Thermostat | Natural Gas Heat | Manual Thermostat | 0 | kWh Saved per Unit |  | 52.5678 |  | IL TRM v9 | 5.3.11 | Programmable Thermostats | RS-HVC-PROG-V07-210101 | RS | HVC | PROG | V07-210101
Residential_Income Qualified_IQ Single Family_Electric_HVAC_Moderate Income_Programmable Thermostat_Natural Gas Heat_Manual Thermostat_0_Coincident Peak kW Saved per Unit | Residential_Income Qualified_IQ Single Family_Electric_HVAC_Moderate Income_Programmable Thermostat_Natural Gas Heat_Manual Thermostat_0 | Residential | Income Qualified | IQ Single Family | Electric | HVAC | Moderate Income | Programmable Thermostat | Natural Gas Heat | Manual Thermostat | 0 | Coincident Peak kW Saved per Unit |  | 0 |  | IL TRM v9 | 5.3.11 | Programmable Thermostats | RS-HVC-PROG-V07-210101 | RS | HVC | PROG | V07-210101
Residential_Income Qualified_IQ Single Family_Electric_HVAC_Moderate Income_Programmable Thermostat_Natural Gas Heat_Manual Thermostat_0_Therms Saved per Unit | Residential_Income Qualified_IQ Single Family_Electric_HVAC_Moderate Income_Programmable Thermostat_Natural Gas Heat_Manual Thermostat_0 | Residential | Income Qualified | IQ Single Family | Electric | HVAC | Moderate Income | Programmable Thermostat | Natural Gas Heat | Manual Thermostat | 0 | Therms Saved per Unit |  | 57.1377 |  | IL TRM v9 | 5.3.11 | Programmable Thermostats | RS-HVC-PROG-V07-210101 | RS | HVC | PROG | V07-210101
Residential_Income Qualified_IQ Single Family_Electric_HVAC_Moderate Income_Programmable Thermostat_Natural Gas Heat_Manual Thermostat_0_Lifetime (years) | Residential_Income Qualified_IQ Single Family_Electric_HVAC_Moderate Income_Programmable Thermostat_Natural Gas Heat_Manual Thermostat_0 | Residential | Income Qualified | IQ Single Family | Electric | HVAC | Moderate Income | Programmable Thermostat | Natural Gas Heat | Manual Thermostat | 0 | Lifetime (years) |  | 2 |  | IL TRM v9 | 5.3.11 | Programmable Thermostats | RS-HVC-PROG-V07-210101 | RS | HVC | PROG | V07-210101
Residential_Income Qualified_IQ Single Family_Electric_HVAC_Moderate Income_Programmable Thermostat_Natural Gas Heat_Manual Thermostat_0_Incremental Cost | Residential_Income Qualified_IQ Single Family_Electric_HVAC_Moderate Income_Programmable Thermostat_Natural Gas Heat_Manual Thermostat_0 | Residential | Income Qualified | IQ Single Family | Electric | HVAC | Moderate Income | Programmable Thermostat | Natural Gas Heat | Manual Thermostat | 0 | Incremental Cost |  | 70 | Direct Install, set equal to incentive cost | IL TRM v9 | 5.3.11 | Programmable Thermostats | RS-HVC-PROG-V07-210101 | RS | HVC | PROG | V07-210101
Residential_Income Qualified_IQ Single Family_Electric_HVAC_Moderate Income_Programmable Thermostat_Natural Gas Heat_Manual Thermostat_0_ | Residential_Income Qualified_IQ Single Family_Electric_HVAC_Moderate Income_Programmable Thermostat_Natural Gas Heat_Manual Thermostat_0 | Residential | Income Qualified | IQ Single Family | Electric | HVAC | Moderate Income | Programmable Thermostat | Natural Gas Heat | Manual Thermostat | 0 | [8 empty] | ERROR
Residential_Income Qualified_IQ Single Family_Electric_Water Heating_Moderate Income_Domestic Hot Water Pipe Insulation_Electric DHW_Un-insulated_0_CF | Residential_Income Qualified_IQ Single Family_Electric_Water Heating_Moderate Income_Domestic Hot Water Pipe Insulation_Electric DHW_Un-insulated_0 | Residential | Income Qualified | IQ Single Family | Electric | Water Heating | Moderate Income | Domestic Hot Water Pipe Insulation | Electric DHW | Un-insulated | 0 | CF |  | 1 |  | IL TRM v9 | 5.4.1 | Domestic Hot Water Pipe Insulation | RS-HWE-PINS-V04-210101 | RS | HWE | PINS | V04-210101
Residential_Income Qualified_IQ Single Family_Electric_Water Heating_Moderate Income_Domestic Hot Water Pipe Insulation_Electric DHW_Un-insulated_0_Diameter of Existing Pipe | Residential_Income Qualified_IQ Single Family_Electric_Water Heating_Moderate Income_Domestic Hot Water Pipe Insulation_Electric DHW_Un-insulated_0 | Residential | Income Qualified | IQ Single Family | Electric | Water Heating | Moderate Income | Domestic Hot Water Pipe Insulation | Electric DHW | Un-insulated | 0 | Diameter of Existing Pipe |  | 0.75 | Assumed value from example. | IL TRM v9 | 5.4.1 | Domestic Hot Water Pipe Insulation | RS-HWE-PINS-V04-210101 | RS | HWE | PINS | V04-210101
Residential_Income Qualified_IQ Single Family_Electric_Water Heating_Moderate Income_Domestic Hot Water Pipe Insulation_Electric DHW_Un-insulated_0_Diameter of New Pipe | Residential_Income Qualified_IQ Single Family_Electric_Water Heating_Moderate Income_Domestic Hot Water Pipe Insulation_Electric DHW_Un-insulated_0 | Residential | Income Qualified | IQ Single Family | Electric | Water Heating | Moderate Income | Domestic Hot Water Pipe Insulation | Electric DHW | Un-insulated | 0 | Diameter of New Pipe |  | 0.75 | Assumed value from example. | IL TRM v9 | 5.4.1 | Domestic Hot Water Pipe Insulation | RS-HWE-PINS-V04-210101 | RS | HWE | PINS | V04-210101
Residential_Income Qualified_IQ Single Family_Electric_Water Heating_Moderate Income_Domestic Hot Water Pipe Insulation_Electric DHW_Un-insulated_0_Depth of Insulation | Residential_Income Qualified_IQ Single Family_Electric_Water Heating_Moderate Income_Domestic Hot Water Pipe Insulation_Electric DHW_Un-insulated_0 | Residential | Income Qualified | IQ Single Family | Electric | Water Heating | Moderate Income | Domestic Hot Water Pipe Insulation | Electric DHW | Un-insulated | 0 | Depth of Insulation |  | 0.375 | Note insulation is installed on both sides of pipe. So depth of insulation must be multiplied by 2 to get diameter. This is done in the circumference equation of new pipe. Assumed same value from example. | IL TRM v9 | 5.4.1 | Domestic Hot Water Pipe Insulation | RS-HWE-PINS-V04-210101 | RS | HWE | PINS | V04-210101
Residential_Income Qualified_IQ Single Family_Electric_Water Heating_Moderate Income_Domestic Hot Water Pipe Insulation_Electric DHW_Un-insulated_0_Circumference of Existing Pipe | Residential_Income Qualified_IQ Single Family_Electric_Water Heating_Moderate Income_Domestic Hot Water Pipe Insulation_Electric DHW_Un-insulated_0 | Residential | Income Qualified | IQ Single Family | Electric | Water Heating | Moderate Income | Domestic Hot Water Pipe Insulation | Electric DHW | Un-insulated | 0 | Circumference of Existing Pipe |  | 0.19635 | Assumed .5" Diameter. Circumference = Diameter*π | IL TRM v9 | 5.4.1 | Domestic Hot Water Pipe Insulation | RS-HWE-PINS-V04-210101 | RS | HWE | PINS | V04-210101
Residential_Income Qualified_IQ Single Family_Electric_Water Heating_Moderate Income_Domestic Hot Water Pipe Insulation_Electric DHW_Un-insulated_0_Circumference of New Pipe | Residential_Income Qualified_IQ Single Family_Electric_Water Heating_Moderate Income_Domestic Hot Water Pipe Insulation_Electric DHW_Un-insulated_0 | Residential | Income Qualified | IQ Single Family | Electric | Water Heating | Moderate Income | Domestic Hot Water Pipe Insulation | Electric DHW | Un-insulated | 0 | Circumference of New Pipe |  | 0.3927 | Assumed .5" Diameter and 3/8" foam on both sides | IL TRM v9 | 5.4.1 | Domestic Hot Water Pipe Insulation | RS-HWE-PINS-V04-210101 | RS | HWE | PINS | V04-210101
Residential_Income Qualified_IQ Single Family_Electric_Water Heating_Moderate Income_Domestic Hot Water Pipe Insulation_Electric DHW_Un-insulated_0_Heat Loss Coefficient of Existing Pipe | Residential_Income Qualified_IQ Single Family_Electric_Water Heating_Moderate Income_Domestic Hot Water Pipe Insulation_Electric DHW_Un-insulated_0 | Residential | Income Qualified | IQ Single Family | Electric | Water Heating | Moderate Income | Domestic Hot Water Pipe Insulation | Electric DHW | Un-insulated | 0 | Heat Loss Coefficient of Existing Pipe |  | 1 | Assumed 1 for a bare pipe. | IL TRM v9 | 5.4.1 | Domestic Hot Water Pipe Insulation | RS-HWE-PINS-V04-210101 | RS | HWE | PINS | V04-210101
Residential_Income Qualified_IQ Single Family_Electric_Water Heating_Moderate Income_Domestic Hot Water Pipe Insulation_Electric DHW_Un-insulated_0_R value of Insulation | Residential_Income Qualified_IQ Single Family_Electric_Water Heating_Moderate Income_Domestic Hot Water Pipe Insulation_Electric DHW_Un-insulated_0 | Residential | Income Qualified | IQ Single Family | Electric | Water Heating | Moderate Income | Domestic Hot Water Pipe Insulation | Electric DHW | Un-insulated | 0 | R value of Insulation |  | 5 | Assumed R-5 wrap. | IL TRM v9 | 5.4.1 | Domestic Hot Water Pipe Insulation | RS-HWE-PINS-V04-210101 | RS | HWE | PINS | V04-210101
Residential_Income Qualified_IQ Single Family_Electric_Water Heating_Moderate Income_Domestic Hot Water Pipe Insulation_Electric DHW_Un-insulated_0_Heat Loss Coefficient of New Pipe | Residential_Income Qualified_IQ Single Family_Electric_Water Heating_Moderate Income_Domestic Hot Water Pipe Insulation_Electric DHW_Un-insulated_0 | Residential | Income Qualified | IQ Single Family | Electric | Water Heating | Moderate Income | Domestic Hot Water Pipe Insulation | Electric DHW | Un-insulated | 0 | Heat Loss Coefficient of New Pipe |  | 6 |  | IL TRM v9 | 5.4.1 | Domestic Hot Water Pipe Insulation | RS-HWE-PINS-V04-210101 | RS | HWE | PINS | V04-210101
Residential_Income Qualified_IQ Single Family_Electric_Water Heating_Moderate Income_Domestic Hot Water Pipe Insulation_Electric DHW_Un-insulated_0_Length of Pipe | Residential_Income Qualified_IQ Single Family_Electric_Water Heating_Moderate Income_Domestic Hot Water Pipe Insulation_Electric DHW_Un-insulated_0 | Residential | Income Qualified | IQ Single Family | Electric | Water Heating | Moderate Income | Domestic Hot Water Pipe Insulation | Electric DHW | Un-insulated | 0 | Length of Pipe |  | 6 | Assumed 6 feet of pipe. | IL TRM v9 | 5.4.1 | Domestic Hot Water Pipe Insulation | RS-HWE-PINS-V04-210101 | RS | HWE | PINS | V04-210101
Residential_Income Qualified_IQ Single Family_Electric_Water Heating_Moderate Income_Domestic Hot Water Pipe Insulation_Electric DHW_Un-insulated_0_Average Temperature Difference Between Air and Hot Water | Residential_Income Qualified_IQ Single Family_Electric_Water Heating_Moderate Income_Domestic Hot Water Pipe Insulation_Electric DHW_Un-insulated_0 | Residential | Income Qualified | IQ Single Family | Electric | Water Heating | Moderate Income | Domestic Hot Water Pipe Insulation | Electric DHW | Un-insulated | 0 | Average Temperature Difference Between Air and Hot Water |  | 60 | Assumed same value from example, | IL TRM v9 | 5.4.1 | Domestic Hot Water Pipe Insulation | RS-HWE-PINS-V04-210101 | RS | HWE | PINS | V04-210101
Residential_Income Qualified_IQ Single Family_Electric_Water Heating_Moderate Income_Domestic Hot Water Pipe Insulation_Electric DHW_Un-insulated_0_Hours/year | Residential_Income Qualified_IQ Single Family_Electric_Water Heating_Moderate Income_Domestic Hot Water Pipe Insulation_Electric DHW_Un-insulated_0 | Residential | Income Qualified | IQ Single Family | Electric | Water Heating | Moderate Income | Domestic Hot Water Pipe Insulation | Electric DHW | Un-insulated | 0 | Hours/year |  | 8766 |  | IL TRM v9 | 5.4.1 | Domestic Hot Water Pipe Insulation | RS-HWE-PINS-V04-210101 | RS | HWE | PINS | V04-210101
Residential_Income Qualified_IQ Single Family_Electric_Water Heating_Moderate Income_Domestic Hot Water Pipe Insulation_Electric DHW_Un-insulated_0_ISR | Residential_Income Qualified_IQ Single Family_Electric_Water Heating_Moderate Income_Domestic Hot Water Pipe Insulation_Electric DHW_Un-insulated_0 | Residential | Income Qualified | IQ Single Family | Electric | Water Heating | Moderate Income | Domestic Hot Water Pipe Insulation | Electric DHW | Un-insulated | 0 | ISR |  | 1 | Non-kits | IL TRM v9 | 5.4.1 | Domestic Hot Water Pipe Insulation | RS-HWE-PINS-V04-210101 | RS | HWE | PINS | V04-210101
Residential_Income Qualified_IQ Single Family_Electric_Water Heating_Moderate Income_Domestic Hot Water Pipe Insulation_Electric DHW_Un-insulated_0_Recovery Efficiency of Electric Hot Water Heater | Residential_Income Qualified_IQ Single Family_Electric_Water Heating_Moderate Income_Domestic Hot Water Pipe Insulation_Electric DHW_Un-insulated_0 | Residential | Income Qualified | IQ Single Family | Electric | Water Heating | Moderate Income | Domestic Hot Water Pipe Insulation | Electric DHW | Un-insulated | 0 | Recovery Efficiency of Electric Hot Water Heater |  | 0.98 |  | IL TRM v9 | 5.4.1 | Domestic Hot Water Pipe Insulation | RS-HWE-PINS-V04-210101 | RS | HWE | PINS | V04-210101
Residential_Income Qualified_IQ Single Family_Electric_Water Heating_Moderate Income_Domestic Hot Water Pipe Insulation_Electric DHW_Un-insulated_0_Recovery Efficiency of Gas Hot Water Heater | Residential_Income Qualified_IQ Single Family_Electric_Water Heating_Moderate Income_Domestic Hot Water Pipe Insulation_Electric DHW_Un-insulated_0 | Residential | Income Qualified | IQ Single Family | Electric | Water Heating | Moderate Income | Domestic Hot Water Pipe Insulation | Electric DHW | Un-insulated | 0 | Recovery Efficiency of Gas Hot Water Heater |  | 0.78 |  | IL TRM v9 | 5.4.1 | Domestic Hot Water Pipe Insulation | RS-HWE-PINS-V04-210101 | RS | HWE | PINS | V04-210101
Residential_Income Qualified_IQ Single Family_Electric_Water Heating_Moderate Income_Domestic Hot Water Pipe Insulation_Electric DHW_Un-insulated_0_Conversion from Btu to kWh | Residential_Income Qualified_IQ Single Family_Electric_Water Heating_Moderate Income_Domestic Hot Water Pipe Insulation_Electric DHW_Un-insulated_0 | Residential | Income Qualified | IQ Single Family | Electric | Water Heating | Moderate Income | Domestic Hot Water Pipe Insulation | Electric DHW | Un-insulated | 0 | Conversion from Btu to kWh |  | 3412 |  | IL TRM v9 | 5.4.1 | Domestic Hot Water Pipe Insulation | RS-HWE-PINS-V04-210101 | RS | HWE | PINS | V04-210101
Residential_Income Qualified_IQ Single Family_Electric_Water Heating_Moderate Income_Domestic Hot Water Pipe Insulation_Electric DHW_Un-insulated_0_Cost | Residential_Income Qualified_IQ Single Family_Electric_Water Heating_Moderate Income_Domestic Hot Water Pipe Insulation_Electric DHW_Un-insulated_0 | Residential | Income Qualified | IQ Single Family | Electric | Water Heating | Moderate Income | Domestic Hot Water Pipe Insulation | Electric DHW | Un-insulated | 0 | Cost |  | 3 | $/linear ft | IL TRM v9 | 5.4.1 | Domestic Hot Water Pipe Insulation | RS-HWE-PINS-V04-210101 | RS | HWE | PINS | V04-210101
Residential_Income Qualified_IQ Single Family_Electric_Water Heating_Moderate Income_Domestic Hot Water Pipe Insulation_Electric DHW_Un-insulated_0_kWh Saved per Unit | Residential_Income Qualified_IQ Single Family_Electric_Water Heating_Moderate Income_Domestic Hot Water Pipe Insulation_Electric DHW_Un-insulated_0 | Residential | Income Qualified | IQ Single Family | Electric | Water Heating | Moderate Income | Domestic Hot Water Pipe Insulation | Electric DHW | Un-insulated | 0 | kWh Saved per Unit |  | 123.54 | Assumed Electric Hot Water Heater | IL TRM v9 | 5.4.1 | Domestic Hot Water Pipe Insulation | RS-HWE-PINS-V04-210101 | RS | HWE | PINS | V04-210101
Residential_Income Qualified_IQ Single Family_Electric_Water Heating_Moderate Income_Domestic Hot Water Pipe Insulation_Electric DHW_Un-insulated_0_Coincident Peak kW Saved per Unit | Residential_Income Qualified_IQ Single Family_Electric_Water Heating_Moderate Income_Domestic Hot Water Pipe Insulation_Electric DHW_Un-insulated_0 | Residential | Income Qualified | IQ Single Family | Electric | Water Heating | Moderate Income | Domestic Hot Water Pipe Insulation | Electric DHW | Un-insulated | 0 | Coincident Peak kW Saved per Unit |  | 0.014093 | Assumed Electric Hot Water Heater | IL TRM v9 | 5.4.1 | Domestic Hot Water Pipe Insulation | RS-HWE-PINS-V04-210101 | RS | HWE | PINS | V04-210101
Residential_Income Qualified_IQ Single Family_Electric_Water Heating_Moderate Income_Domestic Hot Water Pipe Insulation_Electric DHW_Un-insulated_0_Therms Saved per Unit | Residential_Income Qualified_IQ Single Family_Electric_Water Heating_Moderate Income_Domestic Hot Water Pipe Insulation_Electric DHW_Un-insulated_0 | Residential | Income Qualified | IQ Single Family | Electric | Water Heating | Moderate Income | Domestic Hot Water Pipe Insulation | Electric DHW | Un-insulated | 0 | Therms Saved per Unit |  | 0 |  | IL TRM v9 | 5.4.1 | Domestic Hot Water Pipe Insulation | RS-HWE-PINS-V04-210101 | RS | HWE | PINS | V04-210101
Residential_Income Qualified_IQ Single Family_Electric_Water Heating_Moderate Income_Domestic Hot Water Pipe Insulation_Electric DHW_Un-insulated_0_Lifetime (years) | Residential_Income Qualified_IQ Single Family_Electric_Water Heating_Moderate Income_Domestic Hot Water Pipe Insulation_Electric DHW_Un-insulated_0 | Residential | Income Qualified | IQ Single Family | Electric | Water Heating | Moderate Income | Domestic Hot Water Pipe Insulation | Electric DHW | Un-insulated | 0 | Lifetime (years) |  | 15 | Added equipment cost and installation cost | IL TRM v9 | 5.4.1 | Domestic Hot Water Pipe Insulation | RS-HWE-PINS-V04-210101 | RS | HWE | PINS | V04-210101
Residential_Income Qualified_IQ Single Family_Electric_Water Heating_Moderate Income_Domestic Hot Water Pipe Insulation_Electric DHW_Un-insulated_0_Incremental Cost | Residential_Income Qualified_IQ Single Family_Electric_Water Heating_Moderate Income_Domestic Hot Water Pipe Insulation_Electric DHW_Un-insulated_0 | Residential | Income Qualified | IQ Single Family | Electric | Water Heating | Moderate Income | Domestic Hot Water Pipe Insulation | Electric DHW | Un-insulated | 0 | Incremental Cost |  | 1.728 | Direct Install, set equal to incentive cost | IL TRM v9 | 5.4.1 | Domestic Hot Water Pipe Insulation | RS-HWE-PINS-V04-210101 | RS | HWE | PINS | V04-210101
Residential_Income Qualified_IQ Single Family_Electric_Water Heating_Moderate Income_Domestic Hot Water Pipe Insulation_Electric DHW_Un-insulated_0_ | Residential_Income Qualified_IQ Single Family_Electric_Water Heating_Moderate Income_Domestic Hot Water Pipe Insulation_Electric DHW_Un-insulated_0 | Residential | Income Qualified | IQ Single Family | Electric | Water Heating | Moderate Income | Domestic Hot Water Pipe Insulation | Electric DHW | Un-insulated | 0 | [8 empty] | ERROR
Residential_Income Qualified_IQ Single Family_Natural Gas_Water Heating_Moderate Income_Domestic Hot Water Pipe Insulation_Natural Gas DHW_Un-insulated_0_CF | Residential_Income Qualified_IQ Single Family_Natural Gas_Water Heating_Moderate Income_Domestic Hot Water Pipe Insulation_Natural Gas DHW_Un-insulated_0 | Residential | Income Qualified | IQ Single Family | Natural Gas | Water Heating | Moderate Income | Domestic Hot Water Pipe Insulation | Natural Gas DHW | Un-insulated | 0 | CF |  | 1 |  | IL TRM v9 | 5.4.1 | Domestic Hot Water Pipe Insulation | RS-HWE-PINS-V04-210101 | RS | HWE | PINS | V04-210101
Residential_Income Qualified_IQ Single Family_Natural Gas_Water Heating_Moderate Income_Domestic Hot Water Pipe Insulation_Natural Gas DHW_Un-insulated_0_Diameter of Existing Pipe | Residential_Income Qualified_IQ Single Family_Natural Gas_Water Heating_Moderate Income_Domestic Hot Water Pipe Insulation_Natural Gas DHW_Un-insulated_0 | Residential | Income Qualified | IQ Single Family | Natural Gas | Water Heating | Moderate Income | Domestic Hot Water Pipe Insulation | Natural Gas DHW | Un-insulated | 0 | Diameter of Existing Pipe |  | 0.75 | Assumed value from example. | IL TRM v9 | 5.4.1 | Domestic Hot Water Pipe Insulation | RS-HWE-PINS-V04-210101 | RS | HWE | PINS | V04-210101
Residential_Income Qualified_IQ Single Family_Natural Gas_Water Heating_Moderate Income_Domestic Hot Water Pipe Insulation_Natural Gas DHW_Un-insulated_0_Diameter of New Pipe | Residential_Income Qualified_IQ Single Family_Natural Gas_Water Heating_Moderate Income_Domestic Hot Water Pipe Insulation_Natural Gas DHW_Un-insulated_0 | Residential | Income Qualified | IQ Single Family | Natural Gas | Water Heating | Moderate Income | Domestic Hot Water Pipe Insulation | Natural Gas DHW | Un-insulated | 0 | Diameter of New Pipe |  | 0.75 | Assumed value from example. | IL TRM v9 | 5.4.1 | Domestic Hot Water Pipe Insulation | RS-HWE-PINS-V04-210101 | RS | HWE | PINS | V04-210101
Residential_Income Qualified_IQ Single Family_Natural Gas_Water Heating_Moderate Income_Domestic Hot Water Pipe Insulation_Natural Gas DHW_Un-insulated_0_Depth of Insulation | Residential_Income Qualified_IQ Single Family_Natural Gas_Water Heating_Moderate Income_Domestic Hot Water Pipe Insulation_Natural Gas DHW_Un-insulated_0 | Residential | Income Qualified | IQ Single Family | Natural Gas | Water Heating | Moderate Income | Domestic Hot Water Pipe Insulation | Natural Gas DHW | Un-insulated | 0 | Depth of Insulation |  | 0.375 | Note insulation is installed on both sides of pipe. So depth of insulation must be multiplied by 2 to get diameter. This is done in the circumference equation of new pipe. Assumed same value from example. | IL TRM v9 | 5.4.1 | Domestic Hot Water Pipe Insulation | RS-HWE-PINS-V04-210101 | RS | HWE | PINS | V04-210101
Residential_Income Qualified_IQ Single Family_Natural Gas_Water Heating_Moderate Income_Domestic Hot Water Pipe Insulation_Natural Gas DHW_Un-insulated_0_Circumference of Existing Pipe | Residential_Income Qualified_IQ Single Family_Natural Gas_Water Heating_Moderate Income_Domestic Hot Water Pipe Insulation_Natural Gas DHW_Un-insulated_0 | Residential | Income Qualified | IQ Single Family | Natural Gas | Water Heating | Moderate Income | Domestic Hot Water Pipe Insulation | Natural Gas DHW | Un-insulated | 0 | Circumference of Existing Pipe |  | 0.19635 | Assumed .5" Diameter. Circumference = Diameter*π | IL TRM v9 | 5.4.1 | Domestic Hot Water Pipe Insulation | RS-HWE-PINS-V04-210101 | RS | HWE | PINS | V04-210101
Residential_Income Qualified_IQ Single Family_Natural Gas_Water Heating_Moderate Income_Domestic Hot Water Pipe Insulation_Natural Gas DHW_Un-insulated_0_Circumference of New Pipe | Residential_Income Qualified_IQ Single Family_Natural Gas_Water Heating_Moderate Income_Domestic Hot Water Pipe Insulation_Natural Gas DHW_Un-insulated_0 | Residential | Income Qualified | IQ Single Family | Natural Gas | Water Heating | Moderate Income | Domestic Hot Water Pipe Insulation | Natural Gas DHW | Un-insulated | 0 | Circumference of New Pipe |  | 0.3927 | Assumed .5" Diameter and 3/8" foam on both sides | IL TRM v9 | 5.4.1 | Domestic Hot Water Pipe Insulation | RS-HWE-PINS-V04-210101 | RS | HWE | PINS | V04-210101
Residential_Income Qualified_IQ Single Family_Natural Gas_Water Heating_Moderate Income_Domestic Hot Water Pipe Insulation_Natural Gas DHW_Un-insulated_0_Heat Loss Coefficient of Existing Pipe | Residential_Income Qualified_IQ Single Family_Natural Gas_Water Heating_Moderate Income_Domestic Hot Water Pipe Insulation_Natural Gas DHW_Un-insulated_0 | Residential | Income Qualified | IQ Single Family | Natural Gas | Water Heating | Moderate Income | Domestic Hot Water Pipe Insulation | Natural Gas DHW | Un-insulated | 0 | Heat Loss Coefficient of Existing Pipe |  | 1 | Assumed 1 for a bare pipe. | IL TRM v9 | 5.4.1 | Domestic Hot Water Pipe Insulation | RS-HWE-PINS-V04-210101 | RS | HWE | PINS | V04-210101
Residential_Income Qualified_IQ Single Family_Natural Gas_Water Heating_Moderate Income_Domestic Hot Water Pipe Insulation_Natural Gas DHW_Un-insulated_0_R value of Insulation | Residential_Income Qualified_IQ Single Family_Natural Gas_Water Heating_Moderate Income_Domestic Hot Water Pipe Insulation_Natural Gas DHW_Un-insulated_0 | Residential | Income Qualified | IQ Single Family | Natural Gas | Water Heating | Moderate Income | Domestic Hot Water Pipe Insulation | Natural Gas DHW | Un-insulated | 0 | R value of Insulation |  | 5 | Assumed R-5 wrap. | IL TRM v9 | 5.4.1 | Domestic Hot Water Pipe Insulation | RS-HWE-PINS-V04-210101 | RS | HWE | PINS | V04-210101
Residential_Income Qualified_IQ Single Family_Natural Gas_Water Heating_Moderate Income_Domestic Hot Water Pipe Insulation_Natural Gas DHW_Un-insulated_0_Heat Loss Coefficient of New Pipe | Residential_Income Qualified_IQ Single Family_Natural Gas_Water Heating_Moderate Income_Domestic Hot Water Pipe Insulation_Natural Gas DHW_Un-insulated_0 | Residential | Income Qualified | IQ Single Family | Natural Gas | Water Heating | Moderate Income | Domestic Hot Water Pipe Insulation | Natural Gas DHW | Un-insulated | 0 | Heat Loss Coefficient of New Pipe |  | 6 |  | IL TRM v9 | 5.4.1 | Domestic Hot Water Pipe Insulation | RS-HWE-PINS-V04-210101 | RS | HWE | PINS | V04-210101
Residential_Income Qualified_IQ Single Family_Natural Gas_Water Heating_Moderate Income_Domestic Hot Water Pipe Insulation_Natural Gas DHW_Un-insulated_0_Length of Pipe | Residential_Income Qualified_IQ Single Family_Natural Gas_Water Heating_Moderate Income_Domestic Hot Water Pipe Insulation_Natural Gas DHW_Un-insulated_0 | Residential | Income Qualified | IQ Single Family | Natural Gas | Water Heating | Moderate Income | Domestic Hot Water Pipe Insulation | Natural Gas DHW | Un-insulated | 0 | Length of Pipe |  | 6 | Assumed 6 feet of pipe. | IL TRM v9 | 5.4.1 | Domestic Hot Water Pipe Insulation | RS-HWE-PINS-V04-210101 | RS | HWE | PINS | V04-210101
Residential_Income Qualified_IQ Single Family_Natural Gas_Water Heating_Moderate Income_Domestic Hot Water Pipe Insulation_Natural Gas DHW_Un-insulated_0_Average Temperature Difference Between Air and Hot Water | Residential_Income Qualified_IQ Single Family_Natural Gas_Water Heating_Moderate Income_Domestic Hot Water Pipe Insulation_Natural Gas DHW_Un-insulated_0 | Residential | Income Qualified | IQ Single Family | Natural Gas | Water Heating | Moderate Income | Domestic Hot Water Pipe Insulation | Natural Gas DHW | Un-insulated | 0 | Average Temperature Difference Between Air and Hot Water |  | 60 | Assumed same value from example, | IL TRM v9 | 5.4.1 | Domestic Hot Water Pipe Insulation | RS-HWE-PINS-V04-210101 | RS | HWE | PINS | V04-210101
Residential_Income Qualified_IQ Single Family_Natural Gas_Water Heating_Moderate Income_Domestic Hot Water Pipe Insulation_Natural Gas DHW_Un-insulated_0_Hours/year | Residential_Income Qualified_IQ Single Family_Natural Gas_Water Heating_Moderate Income_Domestic Hot Water Pipe Insulation_Natural Gas DHW_Un-insulated_0 | Residential | Income Qualified | IQ Single Family | Natural Gas | Water Heating | Moderate Income | Domestic Hot Water Pipe Insulation | Natural Gas DHW | Un-insulated | 0 | Hours/year |  | 8766 |  | IL TRM v9 | 5.4.1 | Domestic Hot Water Pipe Insulation | RS-HWE-PINS-V04-210101 | RS | HWE | PINS | V04-210101
Residential_Income Qualified_IQ Single Family_Natural Gas_Water Heating_Moderate Income_Domestic Hot Water Pipe Insulation_Natural Gas DHW_Un-insulated_0_ISR | Residential_Income Qualified_IQ Single Family_Natural Gas_Water Heating_Moderate Income_Domestic Hot Water Pipe Insulation_Natural Gas DHW_Un-insulated_0 | Residential | Income Qualified | IQ Single Family | Natural Gas | Water Heating | Moderate Income | Domestic Hot Water Pipe Insulation | Natural Gas DHW | Un-insulated | 0 | ISR |  | 1 | Non-kits | IL TRM v9 | 5.4.1 | Domestic Hot Water Pipe Insulation | RS-HWE-PINS-V04-210101 | RS | HWE | PINS | V04-210101
Residential_Income Qualified_IQ Single Family_Natural Gas_Water Heating_Moderate Income_Domestic Hot Water Pipe Insulation_Natural Gas DHW_Un-insulated_0_Recovery Efficiency of Electric Hot Water Heater | Residential_Income Qualified_IQ Single Family_Natural Gas_Water Heating_Moderate Income_Domestic Hot Water Pipe Insulation_Natural Gas DHW_Un-insulated_0 | Residential | Income Qualified | IQ Single Family | Natural Gas | Water Heating | Moderate Income | Domestic Hot Water Pipe Insulation | Natural Gas DHW | Un-insulated | 0 | Recovery Efficiency of Electric Hot Water Heater |  | 0.98 |  | IL TRM v9 | 5.4.1 | Domestic Hot Water Pipe Insulation | RS-HWE-PINS-V04-210101 | RS | HWE | PINS | V04-210101
Residential_Income Qualified_IQ Single Family_Natural Gas_Water Heating_Moderate Income_Domestic Hot Water Pipe Insulation_Natural Gas DHW_Un-insulated_0_Recovery Efficiency of Gas Hot Water Heater | Residential_Income Qualified_IQ Single Family_Natural Gas_Water Heating_Moderate Income_Domestic Hot Water Pipe Insulation_Natural Gas DHW_Un-insulated_0 | Residential | Income Qualified | IQ Single Family | Natural Gas | Water Heating | Moderate Income | Domestic Hot Water Pipe Insulation | Natural Gas DHW | Un-insulated | 0 | Recovery Efficiency of Gas Hot Water Heater |  | 0.78 |  | IL TRM v9 | 5.4.1 | Domestic Hot Water Pipe Insulation | RS-HWE-PINS-V04-210101 | RS | HWE | PINS | V04-210101
Residential_Income Qualified_IQ Single Family_Natural Gas_Water Heating_Moderate Income_Domestic Hot Water Pipe Insulation_Natural Gas DHW_Un-insulated_0_Conversion from Btu to kWh | Residential_Income Qualified_IQ Single Family_Natural Gas_Water Heating_Moderate Income_Domestic Hot Water Pipe Insulation_Natural Gas DHW_Un-insulated_0 | Residential | Income Qualified | IQ Single Family | Natural Gas | Water Heating | Moderate Income | Domestic Hot Water Pipe Insulation | Natural Gas DHW | Un-insulated | 0 | Conversion from Btu to kWh |  | 3412 |  | IL TRM v9 | 5.4.1 | Domestic Hot Water Pipe Insulation | RS-HWE-PINS-V04-210101 | RS | HWE | PINS | V04-210101
Residential_Income Qualified_IQ Single Family_Natural Gas_Water Heating_Moderate Income_Domestic Hot Water Pipe Insulation_Natural Gas DHW_Un-insulated_0_Cost | Residential_Income Qualified_IQ Single Family_Natural Gas_Water Heating_Moderate Income_Domestic Hot Water Pipe Insulation_Natural Gas DHW_Un-insulated_0 | Residential | Income Qualified | IQ Single Family | Natural Gas | Water Heating | Moderate Income | Domestic Hot Water Pipe Insulation | Natural Gas DHW | Un-insulated | 0 | Cost |  | 3 | $/linear ft | IL TRM v9 | 5.4.1 | Domestic Hot Water Pipe Insulation | RS-HWE-PINS-V04-210101 | RS | HWE | PINS | V04-210101
Residential_Income Qualified_IQ Single Family_Natural Gas_Water Heating_Moderate Income_Domestic Hot Water Pipe Insulation_Natural Gas DHW_Un-insulated_0_Inside Circumference of Pipe | Residential_Income Qualified_IQ Single Family_Natural Gas_Water Heating_Moderate Income_Domestic Hot Water Pipe Insulation_Natural Gas DHW_Un-insulated_0 | Residential | Income Qualified | IQ Single Family | Natural Gas | Water Heating | Moderate Income | Domestic Hot Water Pipe Insulation | Natural Gas DHW | Un-insulated | 0 | Inside Circumference of Pipe |  | 0.2055 | assumed 0.75" pipe value | IL TRM v9 | 5.4.1 | Domestic Hot Water Pipe Insulation | RS-HWE-PINS-V04-210101 | RS | HWE | PINS | V04-210101
Residential_Income Qualified_IQ Single Family_Natural Gas_Water Heating_Moderate Income_Domestic Hot Water Pipe Insulation_Natural Gas DHW_Un-insulated_0_Effective length of pipe | Residential_Income Qualified_IQ Single Family_Natural Gas_Water Heating_Moderate Income_Domestic Hot Water Pipe Insulation_Natural Gas DHW_Un-insulated_0 | Residential | Income Qualified | IQ Single Family | Natural Gas | Water Heating | Moderate Income | Domestic Hot Water Pipe Insulation | Natural Gas DHW | Un-insulated | 0 | Effective length of pipe |  | 4.88 | Assumed value from example. | IL TRM v9 | 5.4.1 | Domestic Hot Water Pipe Insulation | RS-HWE-PINS-V04-210101 | RS | HWE | PINS | V04-210101
Residential_Income Qualified_IQ Single Family_Natural Gas_Water Heating_Moderate Income_Domestic Hot Water Pipe Insulation_Natural Gas DHW_Un-insulated_0_kWh Saved per Unit | Residential_Income Qualified_IQ Single Family_Natural Gas_Water Heating_Moderate Income_Domestic Hot Water Pipe Insulation_Natural Gas DHW_Un-insulated_0 | Residential | Income Qualified | IQ Single Family | Natural Gas | Water Heating | Moderate Income | Domestic Hot Water Pipe Insulation | Natural Gas DHW | Un-insulated | 0 | kWh Saved per Unit |  | 0 |  | IL TRM v9 | 5.4.1 | Domestic Hot Water Pipe Insulation | RS-HWE-PINS-V04-210101 | RS | HWE | PINS | V04-210101
Residential_Income Qualified_IQ Single Family_Natural Gas_Water Heating_Moderate Income_Domestic Hot Water Pipe Insulation_Natural Gas DHW_Un-insulated_0_Coincident Peak kW Saved per Unit | Residential_Income Qualified_IQ Single Family_Natural Gas_Water Heating_Moderate Income_Domestic Hot Water Pipe Insulation_Natural Gas DHW_Un-insulated_0 | Residential | Income Qualified | IQ Single Family | Natural Gas | Water Heating | Moderate Income | Domestic Hot Water Pipe Insulation | Natural Gas DHW | Un-insulated | 0 | Coincident Peak kW Saved per Unit |  | 0 |  | IL TRM v9 | 5.4.1 | Domestic Hot Water Pipe Insulation | RS-HWE-PINS-V04-210101 | RS | HWE | PINS | V04-210101
Residential_Income Qualified_IQ Single Family_Natural Gas_Water Heating_Moderate Income_Domestic Hot Water Pipe Insulation_Natural Gas DHW_Un-insulated_0_Therms Saved per Unit | Residential_Income Qualified_IQ Single Family_Natural Gas_Water Heating_Moderate Income_Domestic Hot Water Pipe Insulation_Natural Gas DHW_Un-insulated_0 | Residential | Income Qualified | IQ Single Family | Natural Gas | Water Heating | Moderate Income | Domestic Hot Water Pipe Insulation | Natural Gas DHW | Un-insulated | 0 | Therms Saved per Unit |  | 5.6352 | Assumed Gas Hot Water Heater | IL TRM v9 | 5.4.1 | Domestic Hot Water Pipe Insulation | RS-HWE-PINS-V04-210101 | RS | HWE | PINS | V04-210101
Residential_Income Qualified_IQ Single Family_Natural Gas_Water Heating_Moderate Income_Domestic Hot Water Pipe Insulation_Natural Gas DHW_Un-insulated_0_Lifetime (years) | Residential_Income Qualified_IQ Single Family_Natural Gas_Water Heating_Moderate Income_Domestic Hot Water Pipe Insulation_Natural Gas DHW_Un-insulated_0 | Residential | Income Qualified | IQ Single Family | Natural Gas | Water Heating | Moderate Income | Domestic Hot Water Pipe Insulation | Natural Gas DHW | Un-insulated | 0 | Lifetime (years) |  | 15 | Added equipment cost and installation cost | IL TRM v9 | 5.4.1 | Domestic Hot Water Pipe Insulation | RS-HWE-PINS-V04-210101 | RS | HWE | PINS | V04-210101
Residential_Income Qualified_IQ Single Family_Natural Gas_Water Heating_Moderate Income_Domestic Hot Water Pipe Insulation_Natural Gas DHW_Un-insulated_0_Incremental Cost | Residential_Income Qualified_IQ Single Family_Natural Gas_Water Heating_Moderate Income_Domestic Hot Water Pipe Insulation_Natural Gas DHW_Un-insulated_0 | Residential | Income Qualified | IQ Single Family | Natural Gas | Water Heating | Moderate Income | Domestic Hot Water Pipe Insulation | Natural Gas DHW | Un-insulated | 0 | Incremental Cost |  | 1.728 | Direct Install, set equal to incentive cost | IL TRM v9 | 5.4.1 | Domestic Hot Water Pipe Insulation | RS-HWE-PINS-V04-210101 | RS | HWE | PINS | V04-210101
Residential_Income Qualified_IQ Single Family_Natural Gas_Water Heating_Moderate Income_Domestic Hot Water Pipe Insulation_Natural Gas DHW_Un-insulated_0_ | Residential_Income Qualified_IQ Single Family_Natural Gas_Water Heating_Moderate Income_Domestic Hot Water Pipe Insulation_Natural Gas DHW_Un-insulated_0 | Residential | Income Qualified | IQ Single Family | Natural Gas | Water Heating | Moderate Income | Domestic Hot Water Pipe Insulation | Natural Gas DHW | Un-insulated | 0 | [8 empty] | ERROR
Residential_Income Qualified_IQ Single Family_Electric_Water Heating_Moderate Income_Low Flow Faucet Aerator_Electric DHW_0_0_CF | Residential_Income Qualified_IQ Single Family_Electric_Water Heating_Moderate Income_Low Flow Faucet Aerator_Electric DHW_0_0 | Residential | Income Qualified | IQ Single Family | Electric | Water Heating | Moderate Income | Low Flow Faucet Aerator | Electric DHW | 0 | 0 | CF |  | 0.022 |  | IL TRM v9 | 5.4.4 | Low Flow Faucet Aerators | RS-HWE-LFFA-V10-210101 | RS | HWE | LFFA | V10-210101
Residential_Income Qualified_IQ Single Family_Electric_Water Heating_Moderate Income_Low Flow Faucet Aerator_Electric DHW_0_0_Efficient GPM | Residential_Income Qualified_IQ Single Family_Electric_Water Heating_Moderate Income_Low Flow Faucet Aerator_Electric DHW_0_0 | Residential | Income Qualified | IQ Single Family | Electric | Water Heating | Moderate Income | Low Flow Faucet Aerator | Electric DHW | 0 | 0 | Efficient GPM |  | 0.94 | Assumed Unknown TRM value | IL TRM v9 | 5.4.4 | Low Flow Faucet Aerators | RS-HWE-LFFA-V10-210101 | RS | HWE | LFFA | V10-210101
Residential_Income Qualified_IQ Single Family_Electric_Water Heating_Moderate Income_Low Flow Faucet Aerator_Electric DHW_0_0_Baseline GPM | Residential_Income Qualified_IQ Single Family_Electric_Water Heating_Moderate Income_Low Flow Faucet Aerator_Electric DHW_0_0 | Residential | Income Qualified | IQ Single Family | Electric | Water Heating | Moderate Income | Low Flow Faucet Aerator | Electric DHW | 0 | 0 | Baseline GPM |  | 1.58 | Assumed Unknown TRM value | IL TRM v9 | 5.4.4 | Low Flow Faucet Aerators | RS-HWE-LFFA-V10-210101 | RS | HWE | LFFA | V10-210101
Residential_Income Qualified_IQ Single Family_Electric_Water Heating_Moderate Income_Low Flow Faucet Aerator_Electric DHW_0_0_% of Electric Water Heating | Residential_Income Qualified_IQ Single Family_Electric_Water Heating_Moderate Income_Low Flow Faucet Aerator_Electric DHW_0_0 | Residential | Income Qualified | IQ Single Family | Electric | Water Heating | Moderate Income | Low Flow Faucet Aerator | Electric DHW | 0 | 0 | % of Electric Water Heating |  | 1 |  | IL TRM v9 | 5.4.4 | Low Flow Faucet Aerators | RS-HWE-LFFA-V10-210101 | RS | HWE | LFFA | V10-210101
Residential_Income Qualified_IQ Single Family_Electric_Water Heating_Moderate Income_Low Flow Faucet Aerator_Electric DHW_0_0_Minute per Person Per Day | Residential_Income Qualified_IQ Single Family_Electric_Water Heating_Moderate Income_Low Flow Faucet Aerator_Electric DHW_0_0 | Residential | Income Qualified | IQ Single Family | Electric | Water Heating | Moderate Income | Low Flow Faucet Aerator | Electric DHW | 0 | 0 | Minute per Person Per Day |  | 8.3 | Assumed Unknown TRM value | IL TRM v9 | 5.4.4 | Low Flow Faucet Aerators | RS-HWE-LFFA-V10-210101 | RS | HWE | LFFA | V10-210101
Residential_Income Qualified_IQ Single Family_Electric_Water Heating_Moderate Income_Low Flow Faucet Aerator_Electric DHW_0_0_People per Household | Residential_Income Qualified_IQ Single Family_Electric_Water Heating_Moderate Income_Low Flow Faucet Aerator_Electric DHW_0_0 | Residential | Income Qualified | IQ Single Family | Electric | Water Heating | Moderate Income | Low Flow Faucet Aerator | Electric DHW | 0 | 0 | People per Household |  | 2.42 | Assumed Unknown TRM value | IL TRM v9 | 5.4.4 | Low Flow Faucet Aerators | RS-HWE-LFFA-V10-210101 | RS | HWE | LFFA | V10-210101
Residential_Income Qualified_IQ Single Family_Electric_Water Heating_Moderate Income_Low Flow Faucet Aerator_Electric DHW_0_0_Day in Year | Residential_Income Qualified_IQ Single Family_Electric_Water Heating_Moderate Income_Low Flow Faucet Aerator_Electric DHW_0_0 | Residential | Income Qualified | IQ Single Family | Electric | Water Heating | Moderate Income | Low Flow Faucet Aerator | Electric DHW | 0 | 0 | Day in Year |  | 365.25 |  | IL TRM v9 | 5.4.4 | Low Flow Faucet Aerators | RS-HWE-LFFA-V10-210101 | RS | HWE | LFFA | V10-210101
Residential_Income Qualified_IQ Single Family_Electric_Water Heating_Moderate Income_Low Flow Faucet Aerator_Electric DHW_0_0_Drain Factor | Residential_Income Qualified_IQ Single Family_Electric_Water Heating_Moderate Income_Low Flow Faucet Aerator_Electric DHW_0_0 | Residential | Income Qualified | IQ Single Family | Electric | Water Heating | Moderate Income | Low Flow Faucet Aerator | Electric DHW | 0 | 0 | Drain Factor |  | 0.795 | Assumed Unknown TRM value | IL TRM v9 | 5.4.4 | Low Flow Faucet Aerators | RS-HWE-LFFA-V10-210101 | RS | HWE | LFFA | V10-210101
Residential_Income Qualified_IQ Single Family_Electric_Water Heating_Moderate Income_Low Flow Faucet Aerator_Electric DHW_0_0_Faucets per household | Residential_Income Qualified_IQ Single Family_Electric_Water Heating_Moderate Income_Low Flow Faucet Aerator_Electric DHW_0_0 | Residential | Income Qualified | IQ Single Family | Electric | Water Heating | Moderate Income | Low Flow Faucet Aerator | Electric DHW | 0 | 0 | Faucets per household |  | 3.42 | Assumed Unknown TRM value | IL TRM v9 | 5.4.4 | Low Flow Faucet Aerators | RS-HWE-LFFA-V10-210101 | RS | HWE | LFFA | V10-210101
Residential_Income Qualified_IQ Single Family_Electric_Water Heating_Moderate Income_Low Flow Faucet Aerator_Electric DHW_0_0_Specific Weight of Water | Residential_Income Qualified_IQ Single Family_Electric_Water Heating_Moderate Income_Low Flow Faucet Aerator_Electric DHW_0_0 | Residential | Income Qualified | IQ Single Family | Electric | Water Heating | Moderate Income | Low Flow Faucet Aerator | Electric DHW | 0 | 0 | Specific Weight of Water |  | 8.33 |  | IL TRM v9 | 5.4.4 | Low Flow Faucet Aerators | RS-HWE-LFFA-V10-210101 | RS | HWE | LFFA | V10-210101
Residential_Income Qualified_IQ Single Family_Electric_Water Heating_Moderate Income_Low Flow Faucet Aerator_Electric DHW_0_0_Tank Temperature | Residential_Income Qualified_IQ Single Family_Electric_Water Heating_Moderate Income_Low Flow Faucet Aerator_Electric DHW_0_0 | Residential | Income Qualified | IQ Single Family | Electric | Water Heating | Moderate Income | Low Flow Faucet Aerator | Electric DHW | 0 | 0 | Tank Temperature |  | 91 | Assumed Unknown TRM value | IL TRM v9 | 5.4.4 | Low Flow Faucet Aerators | RS-HWE-LFFA-V10-210101 | RS | HWE | LFFA | V10-210101
Residential_Income Qualified_IQ Single Family_Electric_Water Heating_Moderate Income_Low Flow Faucet Aerator_Electric DHW_0_0_Incoming Water Temperature | Residential_Income Qualified_IQ Single Family_Electric_Water Heating_Moderate Income_Low Flow Faucet Aerator_Electric DHW_0_0 | Residential | Income Qualified | IQ Single Family | Electric | Water Heating | Moderate Income | Low Flow Faucet Aerator | Electric DHW | 0 | 0 | Incoming Water Temperature |  | 50.7 |  | IL TRM v9 | 5.4.4 | Low Flow Faucet Aerators | RS-HWE-LFFA-V10-210101 | RS | HWE | LFFA | V10-210101
Residential_Income Qualified_IQ Single Family_Electric_Water Heating_Moderate Income_Low Flow Faucet Aerator_Electric DHW_0_0_Heat Capacity of Water | Residential_Income Qualified_IQ Single Family_Electric_Water Heating_Moderate Income_Low Flow Faucet Aerator_Electric DHW_0_0 | Residential | Income Qualified | IQ Single Family | Electric | Water Heating | Moderate Income | Low Flow Faucet Aerator | Electric DHW | 0 | 0 | Heat Capacity of Water |  | 1 |  | IL TRM v9 | 5.4.4 | Low Flow Faucet Aerators | RS-HWE-LFFA-V10-210101 | RS | HWE | LFFA | V10-210101
Residential_Income Qualified_IQ Single Family_Electric_Water Heating_Moderate Income_Low Flow Faucet Aerator_Electric DHW_0_0_Conversion from Btu to kWh | Residential_Income Qualified_IQ Single Family_Electric_Water Heating_Moderate Income_Low Flow Faucet Aerator_Electric DHW_0_0 | Residential | Income Qualified | IQ Single Family | Electric | Water Heating | Moderate Income | Low Flow Faucet Aerator | Electric DHW | 0 | 0 | Conversion from Btu to kWh |  | 3412 |  | IL TRM v9 | 5.4.4 | Low Flow Faucet Aerators | RS-HWE-LFFA-V10-210101 | RS | HWE | LFFA | V10-210101
Residential_Income Qualified_IQ Single Family_Electric_Water Heating_Moderate Income_Low Flow Faucet Aerator_Electric DHW_0_0_Recovery Efficiency of Electric Hot Water Heater | Residential_Income Qualified_IQ Single Family_Electric_Water Heating_Moderate Income_Low Flow Faucet Aerator_Electric DHW_0_0 | Residential | Income Qualified | IQ Single Family | Electric | Water Heating | Moderate Income | Low Flow Faucet Aerator | Electric DHW | 0 | 0 | Recovery Efficiency of Electric Hot Water Heater |  | 0.98 |  | IL TRM v9 | 5.4.4 | Low Flow Faucet Aerators | RS-HWE-LFFA-V10-210101 | RS | HWE | LFFA | V10-210101
Residential_Income Qualified_IQ Single Family_Electric_Water Heating_Moderate Income_Low Flow Faucet Aerator_Electric DHW_0_0_Recovery Efficiency of Gas Hot Water Heater | Residential_Income Qualified_IQ Single Family_Electric_Water Heating_Moderate Income_Low Flow Faucet Aerator_Electric DHW_0_0 | Residential | Income Qualified | IQ Single Family | Electric | Water Heating | Moderate Income | Low Flow Faucet Aerator | Electric DHW | 0 | 0 | Recovery Efficiency of Gas Hot Water Heater |  | 0.78 |  | IL TRM v9 | 5.4.4 | Low Flow Faucet Aerators | RS-HWE-LFFA-V10-210101 | RS | HWE | LFFA | V10-210101
Residential_Income Qualified_IQ Single Family_Electric_Water Heating_Moderate Income_Low Flow Faucet Aerator_Electric DHW_0_0_kWh per Gallon of Water Used | Residential_Income Qualified_IQ Single Family_Electric_Water Heating_Moderate Income_Low Flow Faucet Aerator_Electric DHW_0_0 | Residential | Income Qualified | IQ Single Family | Electric | Water Heating | Moderate Income | Low Flow Faucet Aerator | Electric DHW | 0 | 0 | kWh per Gallon of Water Used |  | 0.1004 |  | IL TRM v9 | 5.4.4 | Low Flow Faucet Aerators | RS-HWE-LFFA-V10-210101 | RS | HWE | LFFA | V10-210101
Residential_Income Qualified_IQ Single Family_Electric_Water Heating_Moderate Income_Low Flow Faucet Aerator_Electric DHW_0_0_Therms per Gallon of Water Used | Residential_Income Qualified_IQ Single Family_Electric_Water Heating_Moderate Income_Low Flow Faucet Aerator_Electric DHW_0_0 | Residential | Income Qualified | IQ Single Family | Electric | Water Heating | Moderate Income | Low Flow Faucet Aerator | Electric DHW | 0 | 0 | Therms per Gallon of Water Used |  | 0.0043038 |  | IL TRM v9 | 5.4.4 | Low Flow Faucet Aerators | RS-HWE-LFFA-V10-210101 | RS | HWE | LFFA | V10-210101
Residential_Income Qualified_IQ Single Family_Electric_Water Heating_Moderate Income_Low Flow Faucet Aerator_Electric DHW_0_0_Total Water Energy Factor | Residential_Income Qualified_IQ Single Family_Electric_Water Heating_Moderate Income_Low Flow Faucet Aerator_Electric DHW_0_0 | Residential | Income Qualified | IQ Single Family | Electric | Water Heating | Moderate Income | Low Flow Faucet Aerator | Electric DHW | 0 | 0 | Total Water Energy Factor |  | 5010 |  | IL TRM v9 | 5.4.4 | Low Flow Faucet Aerators | RS-HWE-LFFA-V10-210101 | RS | HWE | LFFA | V10-210101
Residential_Income Qualified_IQ Single Family_Electric_Water Heating_Moderate Income_Low Flow Faucet Aerator_Electric DHW_0_0_ISR | Residential_Income Qualified_IQ Single Family_Electric_Water Heating_Moderate Income_Low Flow Faucet Aerator_Electric DHW_0_0 | Residential | Income Qualified | IQ Single Family | Electric | Water Heating | Moderate Income | Low Flow Faucet Aerator | Electric DHW | 0 | 0 | ISR |  | 0.95 | Direct Install Single-Family/Multifamily | IL TRM v9 | 5.4.4 | Low Flow Faucet Aerators | RS-HWE-LFFA-V10-210101 | RS | HWE | LFFA | V10-210101
Residential_Income Qualified_IQ Single Family_Electric_Water Heating_Moderate Income_Low Flow Faucet Aerator_Electric DHW_0_0_Hours of Use | Residential_Income Qualified_IQ Single Family_Electric_Water Heating_Moderate Income_Low Flow Faucet Aerator_Electric DHW_0_0 | Residential | Income Qualified | IQ Single Family | Electric | Water Heating | Moderate Income | Low Flow Faucet Aerator | Electric DHW | 0 | 0 | Hours of Use |  | 55 | Single-Family, Unknown Location | IL TRM v9 | 5.4.4 | Low Flow Faucet Aerators | RS-HWE-LFFA-V10-210101 | RS | HWE | LFFA | V10-210101
Residential_Income Qualified_IQ Single Family_Electric_Water Heating_Moderate Income_Low Flow Faucet Aerator_Electric DHW_0_0_Water Savings (gal) | Residential_Income Qualified_IQ Single Family_Electric_Water Heating_Moderate Income_Low Flow Faucet Aerator_Electric DHW_0_0 | Residential | Income Qualified | IQ Single Family | Electric | Water Heating | Moderate Income | Low Flow Faucet Aerator | Electric DHW | 0 | 0 | Water Savings (gal) |  | 1036.8795 |  | IL TRM v9 | 5.4.4 | Low Flow Faucet Aerators | RS-HWE-LFFA-V10-210101 | RS | HWE | LFFA | V10-210101
Residential_Income Qualified_IQ Single Family_Electric_Water Heating_Moderate Income_Low Flow Faucet Aerator_Electric DHW_0_0_Waste Water Savings (kWh) | Residential_Income Qualified_IQ Single Family_Electric_Water Heating_Moderate Income_Low Flow Faucet Aerator_Electric DHW_0_0 | Residential | Income Qualified | IQ Single Family | Electric | Water Heating | Moderate Income | Low Flow Faucet Aerator | Electric DHW | 0 | 0 | Waste Water Savings (kWh) |  | 5.1948 |  | IL TRM v9 | 5.4.4 | Low Flow Faucet Aerators | RS-HWE-LFFA-V10-210101 | RS | HWE | LFFA | V10-210101
Residential_Income Qualified_IQ Single Family_Electric_Water Heating_Moderate Income_Low Flow Faucet Aerator_Electric DHW_0_0_kWh Saved per Unit | Residential_Income Qualified_IQ Single Family_Electric_Water Heating_Moderate Income_Low Flow Faucet Aerator_Electric DHW_0_0 | Residential | Income Qualified | IQ Single Family | Electric | Water Heating | Moderate Income | Low Flow Faucet Aerator | Electric DHW | 0 | 0 | kWh Saved per Unit |  | 104.0982 |  | IL TRM v9 | 5.4.4 | Low Flow Faucet Aerators | RS-HWE-LFFA-V10-210101 | RS | HWE | LFFA | V10-210101
Residential_Income Qualified_IQ Single Family_Electric_Water Heating_Moderate Income_Low Flow Faucet Aerator_Electric DHW_0_0_Secondary Water kWh Saved per Unit | Residential_Income Qualified_IQ Single Family_Electric_Water Heating_Moderate Income_Low Flow Faucet Aerator_Electric DHW_0_0 | Residential | Income Qualified | IQ Single Family | Electric | Water Heating | Moderate Income | Low Flow Faucet Aerator | Electric DHW | 0 | 0 | Secondary Water kWh Saved per Unit |  | 5.1948 |  | IL TRM v9 | 5.4.4 | Low Flow Faucet Aerators | RS-HWE-LFFA-V10-210101 | RS | HWE | LFFA | V10-210101
Residential_Income Qualified_IQ Single Family_Electric_Water Heating_Moderate Income_Low Flow Faucet Aerator_Electric DHW_0_0_Coincident Peak kW Saved per Unit | Residential_Income Qualified_IQ Single Family_Electric_Water Heating_Moderate Income_Low Flow Faucet Aerator_Electric DHW_0_0 | Residential | Income Qualified | IQ Single Family | Electric | Water Heating | Moderate Income | Low Flow Faucet Aerator | Electric DHW | 0 | 0 | Coincident Peak kW Saved per Unit |  | 0.039561 |  | IL TRM v9 | 5.4.4 | Low Flow Faucet Aerators | RS-HWE-LFFA-V10-210101 | RS | HWE | LFFA | V10-210101
Residential_Income Qualified_IQ Single Family_Electric_Water Heating_Moderate Income_Low Flow Faucet Aerator_Electric DHW_0_0_Therms Saved per Unit | Residential_Income Qualified_IQ Single Family_Electric_Water Heating_Moderate Income_Low Flow Faucet Aerator_Electric DHW_0_0 | Residential | Income Qualified | IQ Single Family | Electric | Water Heating | Moderate Income | Low Flow Faucet Aerator | Electric DHW | 0 | 0 | Therms Saved per Unit |  | 0 |  | IL TRM v9 | 5.4.4 | Low Flow Faucet Aerators | RS-HWE-LFFA-V10-210101 | RS | HWE | LFFA | V10-210101
Residential_Income Qualified_IQ Single Family_Electric_Water Heating_Moderate Income_Low Flow Faucet Aerator_Electric DHW_0_0_Gal Saved per Unit | Residential_Income Qualified_IQ Single Family_Electric_Water Heating_Moderate Income_Low Flow Faucet Aerator_Electric DHW_0_0 | Residential | Income Qualified | IQ Single Family | Electric | Water Heating | Moderate Income | Low Flow Faucet Aerator | Electric DHW | 0 | 0 | Gal Saved per Unit |  | 1036.8795 |  | IL TRM v9 | 5.4.4 | Low Flow Faucet Aerators | RS-HWE-LFFA-V10-210101 | RS | HWE | LFFA | V10-210101
Residential_Income Qualified_IQ Single Family_Electric_Water Heating_Moderate Income_Low Flow Faucet Aerator_Electric DHW_0_0_Lifetime (years) | Residential_Income Qualified_IQ Single Family_Electric_Water Heating_Moderate Income_Low Flow Faucet Aerator_Electric DHW_0_0 | Residential | Income Qualified | IQ Single Family | Electric | Water Heating | Moderate Income | Low Flow Faucet Aerator | Electric DHW | 0 | 0 | Lifetime (years) |  | 10 |  | IL TRM v9 | 5.4.4 | Low Flow Faucet Aerators | RS-HWE-LFFA-V10-210101 | RS | HWE | LFFA | V10-210101
Residential_Income Qualified_IQ Single Family_Electric_Water Heating_Moderate Income_Low Flow Faucet Aerator_Electric DHW_0_0_Incremental Cost | Residential_Income Qualified_IQ Single Family_Electric_Water Heating_Moderate Income_Low Flow Faucet Aerator_Electric DHW_0_0 | Residential | Income Qualified | IQ Single Family | Electric | Water Heating | Moderate Income | Low Flow Faucet Aerator | Electric DHW | 0 | 0 | Incremental Cost |  | 0.912 | Direct Install, set equal to incentive cost | IL TRM v9 | 5.4.4 | Low Flow Faucet Aerators | RS-HWE-LFFA-V10-210101 | RS | HWE | LFFA | V10-210101
Residential_Income Qualified_IQ Single Family_Electric_Water Heating_Moderate Income_Low Flow Faucet Aerator_Electric DHW_0_0_ | Residential_Income Qualified_IQ Single Family_Electric_Water Heating_Moderate Income_Low Flow Faucet Aerator_Electric DHW_0_0 | Residential | Income Qualified | IQ Single Family | Electric | Water Heating | Moderate Income | Low Flow Faucet Aerator | Electric DHW | 0 | 0 | [8 empty] | ERROR
Residential_Income Qualified_IQ Single Family_Natural Gas_Water Heating_Moderate Income_Low Flow Faucet Aerator_Natural Gas DHW_0_0_CF | Residential_Income Qualified_IQ Single Family_Natural Gas_Water Heating_Moderate Income_Low Flow Faucet Aerator_Natural Gas DHW_0_0 | Residential | Income Qualified | IQ Single Family | Natural Gas | Water Heating | Moderate Income | Low Flow Faucet Aerator | Natural Gas DHW | 0 | 0 | CF |  | 0.022 |  | IL TRM v9 | 5.4.4 | Low Flow Faucet Aerators | RS-HWE-LFFA-V10-210101 | RS | HWE | LFFA | V10-210101
Residential_Income Qualified_IQ Single Family_Natural Gas_Water Heating_Moderate Income_Low Flow Faucet Aerator_Natural Gas DHW_0_0_Efficient GPM | Residential_Income Qualified_IQ Single Family_Natural Gas_Water Heating_Moderate Income_Low Flow Faucet Aerator_Natural Gas DHW_0_0 | Residential | Income Qualified | IQ Single Family | Natural Gas | Water Heating | Moderate Income | Low Flow Faucet Aerator | Natural Gas DHW | 0 | 0 | Efficient GPM |  | 0.94 | Assumed Unknown TRM value | IL TRM v9 | 5.4.4 | Low Flow Faucet Aerators | RS-HWE-LFFA-V10-210101 | RS | HWE | LFFA | V10-210101
Residential_Income Qualified_IQ Single Family_Natural Gas_Water Heating_Moderate Income_Low Flow Faucet Aerator_Natural Gas DHW_0_0_Baseline GPM | Residential_Income Qualified_IQ Single Family_Natural Gas_Water Heating_Moderate Income_Low Flow Faucet Aerator_Natural Gas DHW_0_0 | Residential | Income Qualified | IQ Single Family | Natural Gas | Water Heating | Moderate Income | Low Flow Faucet Aerator | Natural Gas DHW | 0 | 0 | Baseline GPM |  | 1.58 | Assumed Unknown TRM value | IL TRM v9 | 5.4.4 | Low Flow Faucet Aerators | RS-HWE-LFFA-V10-210101 | RS | HWE | LFFA | V10-210101
Residential_Income Qualified_IQ Single Family_Natural Gas_Water Heating_Moderate Income_Low Flow Faucet Aerator_Natural Gas DHW_0_0_% of Electric Water Heating | Residential_Income Qualified_IQ Single Family_Natural Gas_Water Heating_Moderate Income_Low Flow Faucet Aerator_Natural Gas DHW_0_0 | Residential | Income Qualified | IQ Single Family | Natural Gas | Water Heating | Moderate Income | Low Flow Faucet Aerator | Natural Gas DHW | 0 | 0 | % of Electric Water Heating |  | 0 |  | IL TRM v9 | 5.4.4 | Low Flow Faucet Aerators | RS-HWE-LFFA-V10-210101 | RS | HWE | LFFA | V10-210101
Residential_Income Qualified_IQ Single Family_Natural Gas_Water Heating_Moderate Income_Low Flow Faucet Aerator_Natural Gas DHW_0_0_Minute per Person Per Day | Residential_Income Qualified_IQ Single Family_Natural Gas_Water Heating_Moderate Income_Low Flow Faucet Aerator_Natural Gas DHW_0_0 | Residential | Income Qualified | IQ Single Family | Natural Gas | Water Heating | Moderate Income | Low Flow Faucet Aerator | Natural Gas DHW | 0 | 0 | Minute per Person Per Day |  | 8.3 | Assumed Unknown TRM value | IL TRM v9 | 5.4.4 | Low Flow Faucet Aerators | RS-HWE-LFFA-V10-210101 | RS | HWE | LFFA | V10-210101
Residential_Income Qualified_IQ Single Family_Natural Gas_Water Heating_Moderate Income_Low Flow Faucet Aerator_Natural Gas DHW_0_0_People per Household | Residential_Income Qualified_IQ Single Family_Natural Gas_Water Heating_Moderate Income_Low Flow Faucet Aerator_Natural Gas DHW_0_0 | Residential | Income Qualified | IQ Single Family | Natural Gas | Water Heating | Moderate Income | Low Flow Faucet Aerator | Natural Gas DHW | 0 | 0 | People per Household |  | 2.42 | Assumed Unknown TRM value | IL TRM v9 | 5.4.4 | Low Flow Faucet Aerators | RS-HWE-LFFA-V10-210101 | RS | HWE | LFFA | V10-210101
Residential_Income Qualified_IQ Single Family_Natural Gas_Water Heating_Moderate Income_Low Flow Faucet Aerator_Natural Gas DHW_0_0_Day in Year | Residential_Income Qualified_IQ Single Family_Natural Gas_Water Heating_Moderate Income_Low Flow Faucet Aerator_Natural Gas DHW_0_0 | Residential | Income Qualified | IQ Single Family | Natural Gas | Water Heating | Moderate Income | Low Flow Faucet Aerator | Natural Gas DHW | 0 | 0 | Day in Year |  | 365.25 |  | IL TRM v9 | 5.4.4 | Low Flow Faucet Aerators | RS-HWE-LFFA-V10-210101 | RS | HWE | LFFA | V10-210101
Residential_Income Qualified_IQ Single Family_Natural Gas_Water Heating_Moderate Income_Low Flow Faucet Aerator_Natural Gas DHW_0_0_Drain Factor | Residential_Income Qualified_IQ Single Family_Natural Gas_Water Heating_Moderate Income_Low Flow Faucet Aerator_Natural Gas DHW_0_0 | Residential | Income Qualified | IQ Single Family | Natural Gas | Water Heating | Moderate Income | Low Flow Faucet Aerator | Natural Gas DHW | 0 | 0 | Drain Factor |  | 0.795 | Assumed Unknown TRM value | IL TRM v9 | 5.4.4 | Low Flow Faucet Aerators | RS-HWE-LFFA-V10-210101 | RS | HWE | LFFA | V10-210101
Residential_Income Qualified_IQ Single Family_Natural Gas_Water Heating_Moderate Income_Low Flow Faucet Aerator_Natural Gas DHW_0_0_Faucets per household | Residential_Income Qualified_IQ Single Family_Natural Gas_Water Heating_Moderate Income_Low Flow Faucet Aerator_Natural Gas DHW_0_0 | Residential | Income Qualified | IQ Single Family | Natural Gas | Water Heating | Moderate Income | Low Flow Faucet Aerator | Natural Gas DHW | 0 | 0 | Faucets per household |  | 3.42 | Assumed Unknown TRM value | IL TRM v9 | 5.4.4 | Low Flow Faucet Aerators | RS-HWE-LFFA-V10-210101 | RS | HWE | LFFA | V10-210101
Residential_Income Qualified_IQ Single Family_Natural Gas_Water Heating_Moderate Income_Low Flow Faucet Aerator_Natural Gas DHW_0_0_Specific Weight of Water | Residential_Income Qualified_IQ Single Family_Natural Gas_Water Heating_Moderate Income_Low Flow Faucet Aerator_Natural Gas DHW_0_0 | Residential | Income Qualified | IQ Single Family | Natural Gas | Water Heating | Moderate Income | Low Flow Faucet Aerator | Natural Gas DHW | 0 | 0 | Specific Weight of Water |  | 8.33 |  | IL TRM v9 | 5.4.4 | Low Flow Faucet Aerators | RS-HWE-LFFA-V10-210101 | RS | HWE | LFFA | V10-210101
Residential_Income Qualified_IQ Single Family_Natural Gas_Water Heating_Moderate Income_Low Flow Faucet Aerator_Natural Gas DHW_0_0_Tank Temperature | Residential_Income Qualified_IQ Single Family_Natural Gas_Water Heating_Moderate Income_Low Flow Faucet Aerator_Natural Gas DHW_0_0 | Residential | Income Qualified | IQ Single Family | Natural Gas | Water Heating | Moderate Income | Low Flow Faucet Aerator | Natural Gas DHW | 0 | 0 | Tank Temperature |  | 91 | Assumed Unknown TRM value | IL TRM v9 | 5.4.4 | Low Flow Faucet Aerators | RS-HWE-LFFA-V10-210101 | RS | HWE | LFFA | V10-210101
Residential_Income Qualified_IQ Single Family_Natural Gas_Water Heating_Moderate Income_Low Flow Faucet Aerator_Natural Gas DHW_0_0_Incoming Water Temperature | Residential_Income Qualified_IQ Single Family_Natural Gas_Water Heating_Moderate Income_Low Flow Faucet Aerator_Natural Gas DHW_0_0 | Residential | Income Qualified | IQ Single Family | Natural Gas | Water Heating | Moderate Income | Low Flow Faucet Aerator | Natural Gas DHW | 0 | 0 | Incoming Water Temperature |  | 50.7 |  | IL TRM v9 | 5.4.4 | Low Flow Faucet Aerators | RS-HWE-LFFA-V10-210101 | RS | HWE | LFFA | V10-210101
Residential_Income Qualified_IQ Single Family_Natural Gas_Water Heating_Moderate Income_Low Flow Faucet Aerator_Natural Gas DHW_0_0_Heat Capacity of Water | Residential_Income Qualified_IQ Single Family_Natural Gas_Water Heating_Moderate Income_Low Flow Faucet Aerator_Natural Gas DHW_0_0 | Residential | Income Qualified | IQ Single Family | Natural Gas | Water Heating | Moderate Income | Low Flow Faucet Aerator | Natural Gas DHW | 0 | 0 | Heat Capacity of Water |  | 1 |  | IL TRM v9 | 5.4.4 | Low Flow Faucet Aerators | RS-HWE-LFFA-V10-210101 | RS | HWE | LFFA | V10-210101
Residential_Income Qualified_IQ Single Family_Natural Gas_Water Heating_Moderate Income_Low Flow Faucet Aerator_Natural Gas DHW_0_0_Conversion from Btu to kWh | Residential_Income Qualified_IQ Single Family_Natural Gas_Water Heating_Moderate Income_Low Flow Faucet Aerator_Natural Gas DHW_0_0 | Residential | Income Qualified | IQ Single Family | Natural Gas | Water Heating | Moderate Income | Low Flow Faucet Aerator | Natural Gas DHW | 0 | 0 | Conversion from Btu to kWh |  | 3412 |  | IL TRM v9 | 5.4.4 | Low Flow Faucet Aerators | RS-HWE-LFFA-V10-210101 | RS | HWE | LFFA | V10-210101
Residential_Income Qualified_IQ Single Family_Natural Gas_Water Heating_Moderate Income_Low Flow Faucet Aerator_Natural Gas DHW_0_0_Recovery Efficiency of Electric Hot Water Heater | Residential_Income Qualified_IQ Single Family_Natural Gas_Water Heating_Moderate Income_Low Flow Faucet Aerator_Natural Gas DHW_0_0 | Residential | Income Qualified | IQ Single Family | Natural Gas | Water Heating | Moderate Income | Low Flow Faucet Aerator | Natural Gas DHW | 0 | 0 | Recovery Efficiency of Electric Hot Water Heater |  | 0.98 |  | IL TRM v9 | 5.4.4 | Low Flow Faucet Aerators | RS-HWE-LFFA-V10-210101 | RS | HWE | LFFA | V10-210101
Residential_Income Qualified_IQ Single Family_Natural Gas_Water Heating_Moderate Income_Low Flow Faucet Aerator_Natural Gas DHW_0_0_Recovery Efficiency of Gas Hot Water Heater | Residential_Income Qualified_IQ Single Family_Natural Gas_Water Heating_Moderate Income_Low Flow Faucet Aerator_Natural Gas DHW_0_0 | Residential | Income Qualified | IQ Single Family | Natural Gas | Water Heating | Moderate Income | Low Flow Faucet Aerator | Natural Gas DHW | 0 | 0 | Recovery Efficiency of Gas Hot Water Heater |  | 0.78 |  | IL TRM v9 | 5.4.4 | Low Flow Faucet Aerators | RS-HWE-LFFA-V10-210101 | RS | HWE | LFFA | V10-210101
Residential_Income Qualified_IQ Single Family_Natural Gas_Water Heating_Moderate Income_Low Flow Faucet Aerator_Natural Gas DHW_0_0_kWh per Gallon of Water Used | Residential_Income Qualified_IQ Single Family_Natural Gas_Water Heating_Moderate Income_Low Flow Faucet Aerator_Natural Gas DHW_0_0 | Residential | Income Qualified | IQ Single Family | Natural Gas | Water Heating | Moderate Income | Low Flow Faucet Aerator | Natural Gas DHW | 0 | 0 | kWh per Gallon of Water Used |  | 0.1004 |  | IL TRM v9 | 5.4.4 | Low Flow Faucet Aerators | RS-HWE-LFFA-V10-210101 | RS | HWE | LFFA | V10-210101
Residential_Income Qualified_IQ Single Family_Natural Gas_Water Heating_Moderate Income_Low Flow Faucet Aerator_Natural Gas DHW_0_0_Therms per Gallon of Water Used | Residential_Income Qualified_IQ Single Family_Natural Gas_Water Heating_Moderate Income_Low Flow Faucet Aerator_Natural Gas DHW_0_0 | Residential | Income Qualified | IQ Single Family | Natural Gas | Water Heating | Moderate Income | Low Flow Faucet Aerator | Natural Gas DHW | 0 | 0 | Therms per Gallon of Water Used |  | 0.0043038 |  | IL TRM v9 | 5.4.4 | Low Flow Faucet Aerators | RS-HWE-LFFA-V10-210101 | RS | HWE | LFFA | V10-210101
Residential_Income Qualified_IQ Single Family_Natural Gas_Water Heating_Moderate Income_Low Flow Faucet Aerator_Natural Gas DHW_0_0_Total Water Energy Factor | Residential_Income Qualified_IQ Single Family_Natural Gas_Water Heating_Moderate Income_Low Flow Faucet Aerator_Natural Gas DHW_0_0 | Residential | Income Qualified | IQ Single Family | Natural Gas | Water Heating | Moderate Income | Low Flow Faucet Aerator | Natural Gas DHW | 0 | 0 | Total Water Energy Factor |  | 5010 |  | IL TRM v9 | 5.4.4 | Low Flow Faucet Aerators | RS-HWE-LFFA-V10-210101 | RS | HWE | LFFA | V10-210101
Residential_Income Qualified_IQ Single Family_Natural Gas_Water Heating_Moderate Income_Low Flow Faucet Aerator_Natural Gas DHW_0_0_ISR | Residential_Income Qualified_IQ Single Family_Natural Gas_Water Heating_Moderate Income_Low Flow Faucet Aerator_Natural Gas DHW_0_0 | Residential | Income Qualified | IQ Single Family | Natural Gas | Water Heating | Moderate Income | Low Flow Faucet Aerator | Natural Gas DHW | 0 | 0 | ISR |  | 0.95 | Direct Install Single-Family/Multifamily | IL TRM v9 | 5.4.4 | Low Flow Faucet Aerators | RS-HWE-LFFA-V10-210101 | RS | HWE | LFFA | V10-210101
Residential_Income Qualified_IQ Single Family_Natural Gas_Water Heating_Moderate Income_Low Flow Faucet Aerator_Natural Gas DHW_0_0_Hours of Use | Residential_Income Qualified_IQ Single Family_Natural Gas_Water Heating_Moderate Income_Low Flow Faucet Aerator_Natural Gas DHW_0_0 | Residential | Income Qualified | IQ Single Family | Natural Gas | Water Heating | Moderate Income | Low Flow Faucet Aerator | Natural Gas DHW | 0 | 0 | Hours of Use |  | 55 | Single-Family, Unknown Location | IL TRM v9 | 5.4.4 | Low Flow Faucet Aerators | RS-HWE-LFFA-V10-210101 | RS | HWE | LFFA | V10-210101
Residential_Income Qualified_IQ Single Family_Natural Gas_Water Heating_Moderate Income_Low Flow Faucet Aerator_Natural Gas DHW_0_0_Water Savings (gal) | Residential_Income Qualified_IQ Single Family_Natural Gas_Water Heating_Moderate Income_Low Flow Faucet Aerator_Natural Gas DHW_0_0 | Residential | Income Qualified | IQ Single Family | Natural Gas | Water Heating | Moderate Income | Low Flow Faucet Aerator | Natural Gas DHW | 0 | 0 | Water Savings (gal) |  | 1036.8795 |  | IL TRM v9 | 5.4.4 | Low Flow Faucet Aerators | RS-HWE-LFFA-V10-210101 | RS | HWE | LFFA | V10-210101
Residential_Income Qualified_IQ Single Family_Natural Gas_Water Heating_Moderate Income_Low Flow Faucet Aerator_Natural Gas DHW_0_0_Waste Water Savings (kWh) | Residential_Income Qualified_IQ Single Family_Natural Gas_Water Heating_Moderate Income_Low Flow Faucet Aerator_Natural Gas DHW_0_0 | Residential | Income Qualified | IQ Single Family | Natural Gas | Water Heating | Moderate Income | Low Flow Faucet Aerator | Natural Gas DHW | 0 | 0 | Waste Water Savings (kWh) |  | 5.1948 |  | IL TRM v9 | 5.4.4 | Low Flow Faucet Aerators | RS-HWE-LFFA-V10-210101 | RS | HWE | LFFA | V10-210101
Residential_Income Qualified_IQ Single Family_Natural Gas_Water Heating_Moderate Income_Low Flow Faucet Aerator_Natural Gas DHW_0_0_kWh Saved per Unit | Residential_Income Qualified_IQ Single Family_Natural Gas_Water Heating_Moderate Income_Low Flow Faucet Aerator_Natural Gas DHW_0_0 | Residential | Income Qualified | IQ Single Family | Natural Gas | Water Heating | Moderate Income | Low Flow Faucet Aerator | Natural Gas DHW | 0 | 0 | kWh Saved per Unit |  | 0 |  | IL TRM v9 | 5.4.4 | Low Flow Faucet Aerators | RS-HWE-LFFA-V10-210101 | RS | HWE | LFFA | V10-210101
Residential_Income Qualified_IQ Single Family_Natural Gas_Water Heating_Moderate Income_Low Flow Faucet Aerator_Natural Gas DHW_0_0_Secondary Water kWh Saved per Unit | Residential_Income Qualified_IQ Single Family_Natural Gas_Water Heating_Moderate Income_Low Flow Faucet Aerator_Natural Gas DHW_0_0 | Residential | Income Qualified | IQ Single Family | Natural Gas | Water Heating | Moderate Income | Low Flow Faucet Aerator | Natural Gas DHW | 0 | 0 | Secondary Water kWh Saved per Unit |  | 5.1948 |  | IL TRM v9 | 5.4.4 | Low Flow Faucet Aerators | RS-HWE-LFFA-V10-210101 | RS | HWE | LFFA | V10-210101
Residential_Income Qualified_IQ Single Family_Natural Gas_Water Heating_Moderate Income_Low Flow Faucet Aerator_Natural Gas DHW_0_0_Coincident Peak kW Saved per Unit | Residential_Income Qualified_IQ Single Family_Natural Gas_Water Heating_Moderate Income_Low Flow Faucet Aerator_Natural Gas DHW_0_0 | Residential | Income Qualified | IQ Single Family | Natural Gas | Water Heating | Moderate Income | Low Flow Faucet Aerator | Natural Gas DHW | 0 | 0 | Coincident Peak kW Saved per Unit |  | 0 |  | IL TRM v9 | 5.4.4 | Low Flow Faucet Aerators | RS-HWE-LFFA-V10-210101 | RS | HWE | LFFA | V10-210101
Residential_Income Qualified_IQ Single Family_Natural Gas_Water Heating_Moderate Income_Low Flow Faucet Aerator_Natural Gas DHW_0_0_Therms Saved per Unit | Residential_Income Qualified_IQ Single Family_Natural Gas_Water Heating_Moderate Income_Low Flow Faucet Aerator_Natural Gas DHW_0_0 | Residential | Income Qualified | IQ Single Family | Natural Gas | Water Heating | Moderate Income | Low Flow Faucet Aerator | Natural Gas DHW | 0 | 0 | Therms Saved per Unit |  | 4.4626 |  | IL TRM v9 | 5.4.4 | Low Flow Faucet Aerators | RS-HWE-LFFA-V10-210101 | RS | HWE | LFFA | V10-210101
Residential_Income Qualified_IQ Single Family_Natural Gas_Water Heating_Moderate Income_Low Flow Faucet Aerator_Natural Gas DHW_0_0_Gal Saved per Unit | Residential_Income Qualified_IQ Single Family_Natural Gas_Water Heating_Moderate Income_Low Flow Faucet Aerator_Natural Gas DHW_0_0 | Residential | Income Qualified | IQ Single Family | Natural Gas | Water Heating | Moderate Income | Low Flow Faucet Aerator | Natural Gas DHW | 0 | 0 | Gal Saved per Unit |  | 1036.8795 |  | IL TRM v9 | 5.4.4 | Low Flow Faucet Aerators | RS-HWE-LFFA-V10-210101 | RS | HWE | LFFA | V10-210101
Residential_Income Qualified_IQ Single Family_Natural Gas_Water Heating_Moderate Income_Low Flow Faucet Aerator_Natural Gas DHW_0_0_Lifetime (years) | Residential_Income Qualified_IQ Single Family_Natural Gas_Water Heating_Moderate Income_Low Flow Faucet Aerator_Natural Gas DHW_0_0 | Residential | Income Qualified | IQ Single Family | Natural Gas | Water Heating | Moderate Income | Low Flow Faucet Aerator | Natural Gas DHW | 0 | 0 | Lifetime (years) |  | 10 |  | IL TRM v9 | 5.4.4 | Low Flow Faucet Aerators | RS-HWE-LFFA-V10-210101 | RS | HWE | LFFA | V10-210101
Residential_Income Qualified_IQ Single Family_Natural Gas_Water Heating_Moderate Income_Low Flow Faucet Aerator_Natural Gas DHW_0_0_Incremental Cost | Residential_Income Qualified_IQ Single Family_Natural Gas_Water Heating_Moderate Income_Low Flow Faucet Aerator_Natural Gas DHW_0_0 | Residential | Income Qualified | IQ Single Family | Natural Gas | Water Heating | Moderate Income | Low Flow Faucet Aerator | Natural Gas DHW | 0 | 0 | Incremental Cost |  | 0.912 | Direct Install, set equal to incentive cost | IL TRM v9 | 5.4.4 | Low Flow Faucet Aerators | RS-HWE-LFFA-V10-210101 | RS | HWE | LFFA | V10-210101
Residential_Income Qualified_IQ Single Family_Natural Gas_Water Heating_Moderate Income_Low Flow Faucet Aerator_Natural Gas DHW_0_0_ | Residential_Income Qualified_IQ Single Family_Natural Gas_Water Heating_Moderate Income_Low Flow Faucet Aerator_Natural Gas DHW_0_0 | Residential | Income Qualified | IQ Single Family | Natural Gas | Water Heating | Moderate Income | Low Flow Faucet Aerator | Natural Gas DHW | 0 | 0 | [8 empty] | ERROR
Residential_Income Qualified_IQ Single Family_Electric_Water Heating_Moderate Income_Low Flow Showerhead_Electric DHW_0_1.75 GPM_CF | Residential_Income Qualified_IQ Single Family_Electric_Water Heating_Moderate Income_Low Flow Showerhead_Electric DHW_0_1.75 GPM | Residential | Income Qualified | IQ Single Family | Electric | Water Heating | Moderate Income | Low Flow Showerhead | Electric DHW | 0 | 1.75 GPM | CF |  | 0.0278 |  | IL TRM v9 | 5.4.5 | Low Flow Showerheads | RS-HWE-LFSH-V08-200101 | RS | HWE | LFSH | V08-200101
Residential_Income Qualified_IQ Single Family_Electric_Water Heating_Moderate Income_Low Flow Showerhead_Electric DHW_0_1.75 GPM_Efficient GPM | Residential_Income Qualified_IQ Single Family_Electric_Water Heating_Moderate Income_Low Flow Showerhead_Electric DHW_0_1.75 GPM | Residential | Income Qualified | IQ Single Family | Electric | Water Heating | Moderate Income | Low Flow Showerhead | Electric DHW | 0 | 1.75 GPM | Efficient GPM |  | 1.75 |  | IL TRM v9 | 5.4.5 | Low Flow Showerheads | RS-HWE-LFSH-V08-200101 | RS | HWE | LFSH | V08-200101
Residential_Income Qualified_IQ Single Family_Electric_Water Heating_Moderate Income_Low Flow Showerhead_Electric DHW_0_1.75 GPM_Baseline GPM | Residential_Income Qualified_IQ Single Family_Electric_Water Heating_Moderate Income_Low Flow Showerhead_Electric DHW_0_1.75 GPM | Residential | Income Qualified | IQ Single Family | Electric | Water Heating | Moderate Income | Low Flow Showerhead | Electric DHW | 0 | 1.75 GPM | Baseline GPM |  | 2.24 | Assumed Direct Install TRM value | IL TRM v9 | 5.4.5 | Low Flow Showerheads | RS-HWE-LFSH-V08-200101 | RS | HWE | LFSH | V08-200101
Residential_Income Qualified_IQ Single Family_Electric_Water Heating_Moderate Income_Low Flow Showerhead_Electric DHW_0_1.75 GPM_% of Electric Water Heating | Residential_Income Qualified_IQ Single Family_Electric_Water Heating_Moderate Income_Low Flow Showerhead_Electric DHW_0_1.75 GPM | Residential | Income Qualified | IQ Single Family | Electric | Water Heating | Moderate Income | Low Flow Showerhead | Electric DHW | 0 | 1.75 GPM | % of Electric Water Heating |  | 1 |  | IL TRM v9 | 5.4.5 | Low Flow Showerheads | RS-HWE-LFSH-V08-200101 | RS | HWE | LFSH | V08-200101
Residential_Income Qualified_IQ Single Family_Electric_Water Heating_Moderate Income_Low Flow Showerhead_Electric DHW_0_1.75 GPM_Shower Minutes | Residential_Income Qualified_IQ Single Family_Electric_Water Heating_Moderate Income_Low Flow Showerhead_Electric DHW_0_1.75 GPM | Residential | Income Qualified | IQ Single Family | Electric | Water Heating | Moderate Income | Low Flow Showerhead | Electric DHW | 0 | 1.75 GPM | Shower Minutes |  | 7.8 |  | IL TRM v9 | 5.4.5 | Low Flow Showerheads | RS-HWE-LFSH-V08-200101 | RS | HWE | LFSH | V08-200101
Residential_Income Qualified_IQ Single Family_Electric_Water Heating_Moderate Income_Low Flow Showerhead_Electric DHW_0_1.75 GPM_People per Household | Residential_Income Qualified_IQ Single Family_Electric_Water Heating_Moderate Income_Low Flow Showerhead_Electric DHW_0_1.75 GPM | Residential | Income Qualified | IQ Single Family | Electric | Water Heating | Moderate Income | Low Flow Showerhead | Electric DHW | 0 | 1.75 GPM | People per Household |  | 2.56 | Single-Family | IL TRM v9 | 5.4.5 | Low Flow Showerheads | RS-HWE-LFSH-V08-200101 | RS | HWE | LFSH | V08-200101
Residential_Income Qualified_IQ Single Family_Electric_Water Heating_Moderate Income_Low Flow Showerhead_Electric DHW_0_1.75 GPM_Shower/day/person | Residential_Income Qualified_IQ Single Family_Electric_Water Heating_Moderate Income_Low Flow Showerhead_Electric DHW_0_1.75 GPM | Residential | Income Qualified | IQ Single Family | Electric | Water Heating | Moderate Income | Low Flow Showerhead | Electric DHW | 0 | 1.75 GPM | Shower/day/person |  | 0.6 |  | IL TRM v9 | 5.4.5 | Low Flow Showerheads | RS-HWE-LFSH-V08-200101 | RS | HWE | LFSH | V08-200101
Residential_Income Qualified_IQ Single Family_Electric_Water Heating_Moderate Income_Low Flow Showerhead_Electric DHW_0_1.75 GPM_Day in Year | Residential_Income Qualified_IQ Single Family_Electric_Water Heating_Moderate Income_Low Flow Showerhead_Electric DHW_0_1.75 GPM | Residential | Income Qualified | IQ Single Family | Electric | Water Heating | Moderate Income | Low Flow Showerhead | Electric DHW | 0 | 1.75 GPM | Day in Year |  | 365.25 |  | IL TRM v9 | 5.4.5 | Low Flow Showerheads | RS-HWE-LFSH-V08-200101 | RS | HWE | LFSH | V08-200101
Residential_Income Qualified_IQ Single Family_Electric_Water Heating_Moderate Income_Low Flow Showerhead_Electric DHW_0_1.75 GPM_Showerheads Per Household | Residential_Income Qualified_IQ Single Family_Electric_Water Heating_Moderate Income_Low Flow Showerhead_Electric DHW_0_1.75 GPM | Residential | Income Qualified | IQ Single Family | Electric | Water Heating | Moderate Income | Low Flow Showerhead | Electric DHW | 0 | 1.75 GPM | Showerheads Per Household |  | 1.79 | Single-Family | IL TRM v9 | 5.4.5 | Low Flow Showerheads | RS-HWE-LFSH-V08-200101 | RS | HWE | LFSH | V08-200101
Residential_Income Qualified_IQ Single Family_Electric_Water Heating_Moderate Income_Low Flow Showerhead_Electric DHW_0_1.75 GPM_Specific Weight of Water | Residential_Income Qualified_IQ Single Family_Electric_Water Heating_Moderate Income_Low Flow Showerhead_Electric DHW_0_1.75 GPM | Residential | Income Qualified | IQ Single Family | Electric | Water Heating | Moderate Income | Low Flow Showerhead | Electric DHW | 0 | 1.75 GPM | Specific Weight of Water |  | 8.33 |  | IL TRM v9 | 5.4.5 | Low Flow Showerheads | RS-HWE-LFSH-V08-200101 | RS | HWE | LFSH | V08-200101
Residential_Income Qualified_IQ Single Family_Electric_Water Heating_Moderate Income_Low Flow Showerhead_Electric DHW_0_1.75 GPM_Tank Temperature | Residential_Income Qualified_IQ Single Family_Electric_Water Heating_Moderate Income_Low Flow Showerhead_Electric DHW_0_1.75 GPM | Residential | Income Qualified | IQ Single Family | Electric | Water Heating | Moderate Income | Low Flow Showerhead | Electric DHW | 0 | 1.75 GPM | Tank Temperature |  | 101 |  | IL TRM v9 | 5.4.5 | Low Flow Showerheads | RS-HWE-LFSH-V08-200101 | RS | HWE | LFSH | V08-200101
Residential_Income Qualified_IQ Single Family_Electric_Water Heating_Moderate Income_Low Flow Showerhead_Electric DHW_0_1.75 GPM_Incoming Water Temperature | Residential_Income Qualified_IQ Single Family_Electric_Water Heating_Moderate Income_Low Flow Showerhead_Electric DHW_0_1.75 GPM | Residential | Income Qualified | IQ Single Family | Electric | Water Heating | Moderate Income | Low Flow Showerhead | Electric DHW | 0 | 1.75 GPM | Incoming Water Temperature |  | 50.7 |  | IL TRM v9 | 5.4.5 | Low Flow Showerheads | RS-HWE-LFSH-V08-200101 | RS | HWE | LFSH | V08-200101
Residential_Income Qualified_IQ Single Family_Electric_Water Heating_Moderate Income_Low Flow Showerhead_Electric DHW_0_1.75 GPM_Heat Capacity of Water | Residential_Income Qualified_IQ Single Family_Electric_Water Heating_Moderate Income_Low Flow Showerhead_Electric DHW_0_1.75 GPM | Residential | Income Qualified | IQ Single Family | Electric | Water Heating | Moderate Income | Low Flow Showerhead | Electric DHW | 0 | 1.75 GPM | Heat Capacity of Water |  | 1 |  | IL TRM v9 | 5.4.5 | Low Flow Showerheads | RS-HWE-LFSH-V08-200101 | RS | HWE | LFSH | V08-200101
Residential_Income Qualified_IQ Single Family_Electric_Water Heating_Moderate Income_Low Flow Showerhead_Electric DHW_0_1.75 GPM_Conversion from Btu to kWh | Residential_Income Qualified_IQ Single Family_Electric_Water Heating_Moderate Income_Low Flow Showerhead_Electric DHW_0_1.75 GPM | Residential | Income Qualified | IQ Single Family | Electric | Water Heating | Moderate Income | Low Flow Showerhead | Electric DHW | 0 | 1.75 GPM | Conversion from Btu to kWh |  | 3412 |  | IL TRM v9 | 5.4.5 | Low Flow Showerheads | RS-HWE-LFSH-V08-200101 | RS | HWE | LFSH | V08-200101
Residential_Income Qualified_IQ Single Family_Electric_Water Heating_Moderate Income_Low Flow Showerhead_Electric DHW_0_1.75 GPM_Recovery Efficiency of Electric Hot Water Heater | Residential_Income Qualified_IQ Single Family_Electric_Water Heating_Moderate Income_Low Flow Showerhead_Electric DHW_0_1.75 GPM | Residential | Income Qualified | IQ Single Family | Electric | Water Heating | Moderate Income | Low Flow Showerhead | Electric DHW | 0 | 1.75 GPM | Recovery Efficiency of Electric Hot Water Heater |  | 0.98 |  | IL TRM v9 | 5.4.5 | Low Flow Showerheads | RS-HWE-LFSH-V08-200101 | RS | HWE | LFSH | V08-200101
Residential_Income Qualified_IQ Single Family_Electric_Water Heating_Moderate Income_Low Flow Showerhead_Electric DHW_0_1.75 GPM_Recovery Efficiency of Gas Hot Water Heater | Residential_Income Qualified_IQ Single Family_Electric_Water Heating_Moderate Income_Low Flow Showerhead_Electric DHW_0_1.75 GPM | Residential | Income Qualified | IQ Single Family | Electric | Water Heating | Moderate Income | Low Flow Showerhead | Electric DHW | 0 | 1.75 GPM | Recovery Efficiency of Gas Hot Water Heater |  | 0.78 |  | IL TRM v9 | 5.4.5 | Low Flow Showerheads | RS-HWE-LFSH-V08-200101 | RS | HWE | LFSH | V08-200101
Residential_Income Qualified_IQ Single Family_Electric_Water Heating_Moderate Income_Low Flow Showerhead_Electric DHW_0_1.75 GPM_kWh per Gallon of Water Used | Residential_Income Qualified_IQ Single Family_Electric_Water Heating_Moderate Income_Low Flow Showerhead_Electric DHW_0_1.75 GPM | Residential | Income Qualified | IQ Single Family | Electric | Water Heating | Moderate Income | Low Flow Showerhead | Electric DHW | 0 | 1.75 GPM | kWh per Gallon of Water Used |  | 0.12531 |  | IL TRM v9 | 5.4.5 | Low Flow Showerheads | RS-HWE-LFSH-V08-200101 | RS | HWE | LFSH | V08-200101
Residential_Income Qualified_IQ Single Family_Electric_Water Heating_Moderate Income_Low Flow Showerhead_Electric DHW_0_1.75 GPM_Therms per Gallon of Water Used | Residential_Income Qualified_IQ Single Family_Electric_Water Heating_Moderate Income_Low Flow Showerhead_Electric DHW_0_1.75 GPM | Residential | Income Qualified | IQ Single Family | Electric | Water Heating | Moderate Income | Low Flow Showerhead | Electric DHW | 0 | 1.75 GPM | Therms per Gallon of Water Used |  | 0.0053718 |  | IL TRM v9 | 5.4.5 | Low Flow Showerheads | RS-HWE-LFSH-V08-200101 | RS | HWE | LFSH | V08-200101
Residential_Income Qualified_IQ Single Family_Electric_Water Heating_Moderate Income_Low Flow Showerhead_Electric DHW_0_1.75 GPM_Total Water Energy Factor | Residential_Income Qualified_IQ Single Family_Electric_Water Heating_Moderate Income_Low Flow Showerhead_Electric DHW_0_1.75 GPM | Residential | Income Qualified | IQ Single Family | Electric | Water Heating | Moderate Income | Low Flow Showerhead | Electric DHW | 0 | 1.75 GPM | Total Water Energy Factor |  | 5010 |  | IL TRM v9 | 5.4.5 | Low Flow Showerheads | RS-HWE-LFSH-V08-200101 | RS | HWE | LFSH | V08-200101
Residential_Income Qualified_IQ Single Family_Electric_Water Heating_Moderate Income_Low Flow Showerhead_Electric DHW_0_1.75 GPM_ISR | Residential_Income Qualified_IQ Single Family_Electric_Water Heating_Moderate Income_Low Flow Showerhead_Electric DHW_0_1.75 GPM | Residential | Income Qualified | IQ Single Family | Electric | Water Heating | Moderate Income | Low Flow Showerhead | Electric DHW | 0 | 1.75 GPM | ISR |  | 0.97 | Assumed Direct Install SF. | IL TRM v9 | 5.4.5 | Low Flow Showerheads | RS-HWE-LFSH-V08-200101 | RS | HWE | LFSH | V08-200101
Residential_Income Qualified_IQ Single Family_Electric_Water Heating_Moderate Income_Low Flow Showerhead_Electric DHW_0_1.75 GPM_Hours of Use | Residential_Income Qualified_IQ Single Family_Electric_Water Heating_Moderate Income_Low Flow Showerhead_Electric DHW_0_1.75 GPM | Residential | Income Qualified | IQ Single Family | Electric | Water Heating | Moderate Income | Low Flow Showerhead | Electric DHW | 0 | 1.75 GPM | Hours of Use |  | 255 | Assumed Single Family Direct Install | IL TRM v9 | 5.4.5 | Low Flow Showerheads | RS-HWE-LFSH-V08-200101 | RS | HWE | LFSH | V08-200101
Residential_Income Qualified_IQ Single Family_Electric_Water Heating_Moderate Income_Low Flow Showerhead_Electric DHW_0_1.75 GPM_Water Savings (gal) | Residential_Income Qualified_IQ Single Family_Electric_Water Heating_Moderate Income_Low Flow Showerhead_Electric DHW_0_1.75 GPM | Residential | Income Qualified | IQ Single Family | Electric | Water Heating | Moderate Income | Low Flow Showerhead | Electric DHW | 0 | 1.75 GPM | Water Savings (gal) |  | 1161.9591 |  | IL TRM v9 | 5.4.5 | Low Flow Showerheads | RS-HWE-LFSH-V08-200101 | RS | HWE | LFSH | V08-200101
Residential_Income Qualified_IQ Single Family_Electric_Water Heating_Moderate Income_Low Flow Showerhead_Electric DHW_0_1.75 GPM_Waste Water Savings (kWh) | Residential_Income Qualified_IQ Single Family_Electric_Water Heating_Moderate Income_Low Flow Showerhead_Electric DHW_0_1.75 GPM | Residential | Income Qualified | IQ Single Family | Electric | Water Heating | Moderate Income | Low Flow Showerhead | Electric DHW | 0 | 1.75 GPM | Waste Water Savings (kWh) |  | 5.8214 |  | IL TRM v9 | 5.4.5 | Low Flow Showerheads | RS-HWE-LFSH-V08-200101 | RS | HWE | LFSH | V08-200101
Residential_Income Qualified_IQ Single Family_Electric_Water Heating_Moderate Income_Low Flow Showerhead_Electric DHW_0_1.75 GPM_kWh Saved per Unit | Residential_Income Qualified_IQ Single Family_Electric_Water Heating_Moderate Income_Low Flow Showerhead_Electric DHW_0_1.75 GPM | Residential | Income Qualified | IQ Single Family | Electric | Water Heating | Moderate Income | Low Flow Showerhead | Electric DHW | 0 | 1.75 GPM | kWh Saved per Unit |  | 145.6025 |  | IL TRM v9 | 5.4.5 | Low Flow Showerheads | RS-HWE-LFSH-V08-200101 | RS | HWE | LFSH | V08-200101
Residential_Income Qualified_IQ Single Family_Electric_Water Heating_Moderate Income_Low Flow Showerhead_Electric DHW_0_1.75 GPM_Secondary Water kWh Saved per Unit | Residential_Income Qualified_IQ Single Family_Electric_Water Heating_Moderate Income_Low Flow Showerhead_Electric DHW_0_1.75 GPM | Residential | Income Qualified | IQ Single Family | Electric | Water Heating | Moderate Income | Low Flow Showerhead | Electric DHW | 0 | 1.75 GPM | Secondary Water kWh Saved per Unit |  | 5.8214 |  | IL TRM v9 | 5.4.5 | Low Flow Showerheads | RS-HWE-LFSH-V08-200101 | RS | HWE | LFSH | V08-200101
Residential_Income Qualified_IQ Single Family_Electric_Water Heating_Moderate Income_Low Flow Showerhead_Electric DHW_0_1.75 GPM_Coincident Peak kW Saved per Unit | Residential_Income Qualified_IQ Single Family_Electric_Water Heating_Moderate Income_Low Flow Showerhead_Electric DHW_0_1.75 GPM | Residential | Income Qualified | IQ Single Family | Electric | Water Heating | Moderate Income | Low Flow Showerhead | Electric DHW | 0 | 1.75 GPM | Coincident Peak kW Saved per Unit |  | 0.015239 |  | IL TRM v9 | 5.4.5 | Low Flow Showerheads | RS-HWE-LFSH-V08-200101 | RS | HWE | LFSH | V08-200101
Residential_Income Qualified_IQ Single Family_Electric_Water Heating_Moderate Income_Low Flow Showerhead_Electric DHW_0_1.75 GPM_Therms Saved per Unit | Residential_Income Qualified_IQ Single Family_Electric_Water Heating_Moderate Income_Low Flow Showerhead_Electric DHW_0_1.75 GPM | Residential | Income Qualified | IQ Single Family | Electric | Water Heating | Moderate Income | Low Flow Showerhead | Electric DHW | 0 | 1.75 GPM | Therms Saved per Unit |  | 0 |  | IL TRM v9 | 5.4.5 | Low Flow Showerheads | RS-HWE-LFSH-V08-200101 | RS | HWE | LFSH | V08-200101
Residential_Income Qualified_IQ Single Family_Electric_Water Heating_Moderate Income_Low Flow Showerhead_Electric DHW_0_1.75 GPM_Gal Saved per Unit | Residential_Income Qualified_IQ Single Family_Electric_Water Heating_Moderate Income_Low Flow Showerhead_Electric DHW_0_1.75 GPM | Residential | Income Qualified | IQ Single Family | Electric | Water Heating | Moderate Income | Low Flow Showerhead | Electric DHW | 0 | 1.75 GPM | Gal Saved per Unit |  | 1161.9591 |  | IL TRM v9 | 5.4.5 | Low Flow Showerheads | RS-HWE-LFSH-V08-200101 | RS | HWE | LFSH | V08-200101
Residential_Income Qualified_IQ Single Family_Electric_Water Heating_Moderate Income_Low Flow Showerhead_Electric DHW_0_1.75 GPM_Lifetime (years) | Residential_Income Qualified_IQ Single Family_Electric_Water Heating_Moderate Income_Low Flow Showerhead_Electric DHW_0_1.75 GPM | Residential | Income Qualified | IQ Single Family | Electric | Water Heating | Moderate Income | Low Flow Showerhead | Electric DHW | 0 | 1.75 GPM | Lifetime (years) |  | 10 |  | IL TRM v9 | 5.4.5 | Low Flow Showerheads | RS-HWE-LFSH-V08-200101 | RS | HWE | LFSH | V08-200101
Residential_Income Qualified_IQ Single Family_Electric_Water Heating_Moderate Income_Low Flow Showerhead_Electric DHW_0_1.75 GPM_Incremental Cost | Residential_Income Qualified_IQ Single Family_Electric_Water Heating_Moderate Income_Low Flow Showerhead_Electric DHW_0_1.75 GPM | Residential | Income Qualified | IQ Single Family | Electric | Water Heating | Moderate Income | Low Flow Showerhead | Electric DHW | 0 | 1.75 GPM | Incremental Cost |  | 2.88 | Direct Install, set equal to incentive cost | IL TRM v9 | 5.4.5 | Low Flow Showerheads | RS-HWE-LFSH-V08-200101 | RS | HWE | LFSH | V08-200101
Residential_Income Qualified_IQ Single Family_Electric_Water Heating_Moderate Income_Low Flow Showerhead_Electric DHW_0_1.75 GPM_ | Residential_Income Qualified_IQ Single Family_Electric_Water Heating_Moderate Income_Low Flow Showerhead_Electric DHW_0_1.75 GPM | Residential | Income Qualified | IQ Single Family | Electric | Water Heating | Moderate Income | Low Flow Showerhead | Electric DHW | 0 | 1.75 GPM | [8 empty] | ERROR
Residential_Income Qualified_IQ Single Family_Natural Gas_Water Heating_Moderate Income_Low Flow Showerhead_Natural Gas DHW_0_1.75 GPM_CF | Residential_Income Qualified_IQ Single Family_Natural Gas_Water Heating_Moderate Income_Low Flow Showerhead_Natural Gas DHW_0_1.75 GPM | Residential | Income Qualified | IQ Single Family | Natural Gas | Water Heating | Moderate Income | Low Flow Showerhead | Natural Gas DHW | 0 | 1.75 GPM | CF |  | 0.0278 |  | IL TRM v9 | 5.4.5 | Low Flow Showerheads | RS-HWE-LFSH-V08-200101 | RS | HWE | LFSH | V08-200101
Residential_Income Qualified_IQ Single Family_Natural Gas_Water Heating_Moderate Income_Low Flow Showerhead_Natural Gas DHW_0_1.75 GPM_Efficient GPM | Residential_Income Qualified_IQ Single Family_Natural Gas_Water Heating_Moderate Income_Low Flow Showerhead_Natural Gas DHW_0_1.75 GPM | Residential | Income Qualified | IQ Single Family | Natural Gas | Water Heating | Moderate Income | Low Flow Showerhead | Natural Gas DHW | 0 | 1.75 GPM | Efficient GPM |  | 1.75 |  | IL TRM v9 | 5.4.5 | Low Flow Showerheads | RS-HWE-LFSH-V08-200101 | RS | HWE | LFSH | V08-200101
Residential_Income Qualified_IQ Single Family_Natural Gas_Water Heating_Moderate Income_Low Flow Showerhead_Natural Gas DHW_0_1.75 GPM_Baseline GPM | Residential_Income Qualified_IQ Single Family_Natural Gas_Water Heating_Moderate Income_Low Flow Showerhead_Natural Gas DHW_0_1.75 GPM | Residential | Income Qualified | IQ Single Family | Natural Gas | Water Heating | Moderate Income | Low Flow Showerhead | Natural Gas DHW | 0 | 1.75 GPM | Baseline GPM |  | 2.24 | Assumed Direct Install TRM value | IL TRM v9 | 5.4.5 | Low Flow Showerheads | RS-HWE-LFSH-V08-200101 | RS | HWE | LFSH | V08-200101
Residential_Income Qualified_IQ Single Family_Natural Gas_Water Heating_Moderate Income_Low Flow Showerhead_Natural Gas DHW_0_1.75 GPM_% of Electric Water Heating | Residential_Income Qualified_IQ Single Family_Natural Gas_Water Heating_Moderate Income_Low Flow Showerhead_Natural Gas DHW_0_1.75 GPM | Residential | Income Qualified | IQ Single Family | Natural Gas | Water Heating | Moderate Income | Low Flow Showerhead | Natural Gas DHW | 0 | 1.75 GPM | % of Electric Water Heating |  | 0 |  | IL TRM v9 | 5.4.5 | Low Flow Showerheads | RS-HWE-LFSH-V08-200101 | RS | HWE | LFSH | V08-200101
Residential_Income Qualified_IQ Single Family_Natural Gas_Water Heating_Moderate Income_Low Flow Showerhead_Natural Gas DHW_0_1.75 GPM_Shower Minutes | Residential_Income Qualified_IQ Single Family_Natural Gas_Water Heating_Moderate Income_Low Flow Showerhead_Natural Gas DHW_0_1.75 GPM | Residential | Income Qualified | IQ Single Family | Natural Gas | Water Heating | Moderate Income | Low Flow Showerhead | Natural Gas DHW | 0 | 1.75 GPM | Shower Minutes |  | 7.8 |  | IL TRM v9 | 5.4.5 | Low Flow Showerheads | RS-HWE-LFSH-V08-200101 | RS | HWE | LFSH | V08-200101
Residential_Income Qualified_IQ Single Family_Natural Gas_Water Heating_Moderate Income_Low Flow Showerhead_Natural Gas DHW_0_1.75 GPM_People per Household | Residential_Income Qualified_IQ Single Family_Natural Gas_Water Heating_Moderate Income_Low Flow Showerhead_Natural Gas DHW_0_1.75 GPM | Residential | Income Qualified | IQ Single Family | Natural Gas | Water Heating | Moderate Income | Low Flow Showerhead | Natural Gas DHW | 0 | 1.75 GPM | People per Household |  | 2.42 | Assumed Unknown TRM value | IL TRM v9 | 5.4.5 | Low Flow Showerheads | RS-HWE-LFSH-V08-200101 | RS | HWE | LFSH | V08-200101
Residential_Income Qualified_IQ Single Family_Natural Gas_Water Heating_Moderate Income_Low Flow Showerhead_Natural Gas DHW_0_1.75 GPM_Shower/day/person | Residential_Income Qualified_IQ Single Family_Natural Gas_Water Heating_Moderate Income_Low Flow Showerhead_Natural Gas DHW_0_1.75 GPM | Residential | Income Qualified | IQ Single Family | Natural Gas | Water Heating | Moderate Income | Low Flow Showerhead | Natural Gas DHW | 0 | 1.75 GPM | Shower/day/person |  | 0.6 |  | IL TRM v9 | 5.4.5 | Low Flow Showerheads | RS-HWE-LFSH-V08-200101 | RS | HWE | LFSH | V08-200101
Residential_Income Qualified_IQ Single Family_Natural Gas_Water Heating_Moderate Income_Low Flow Showerhead_Natural Gas DHW_0_1.75 GPM_Day in Year | Residential_Income Qualified_IQ Single Family_Natural Gas_Water Heating_Moderate Income_Low Flow Showerhead_Natural Gas DHW_0_1.75 GPM | Residential | Income Qualified | IQ Single Family | Natural Gas | Water Heating | Moderate Income | Low Flow Showerhead | Natural Gas DHW | 0 | 1.75 GPM | Day in Year |  | 365.25 |  | IL TRM v9 | 5.4.5 | Low Flow Showerheads | RS-HWE-LFSH-V08-200101 | RS | HWE | LFSH | V08-200101
Residential_Income Qualified_IQ Single Family_Natural Gas_Water Heating_Moderate Income_Low Flow Showerhead_Natural Gas DHW_0_1.75 GPM_Showerheads Per Household | Residential_Income Qualified_IQ Single Family_Natural Gas_Water Heating_Moderate Income_Low Flow Showerhead_Natural Gas DHW_0_1.75 GPM | Residential | Income Qualified | IQ Single Family | Natural Gas | Water Heating | Moderate Income | Low Flow Showerhead | Natural Gas DHW | 0 | 1.75 GPM | Showerheads Per Household |  | 1.64 | Assumed Unknown TRM value | IL TRM v9 | 5.4.5 | Low Flow Showerheads | RS-HWE-LFSH-V08-200101 | RS | HWE | LFSH | V08-200101
Residential_Income Qualified_IQ Single Family_Natural Gas_Water Heating_Moderate Income_Low Flow Showerhead_Natural Gas DHW_0_1.75 GPM_Specific Weight of Water | Residential_Income Qualified_IQ Single Family_Natural Gas_Water Heating_Moderate Income_Low Flow Showerhead_Natural Gas DHW_0_1.75 GPM | Residential | Income Qualified | IQ Single Family | Natural Gas | Water Heating | Moderate Income | Low Flow Showerhead | Natural Gas DHW | 0 | 1.75 GPM | Specific Weight of Water |  | 8.33 |  | IL TRM v9 | 5.4.5 | Low Flow Showerheads | RS-HWE-LFSH-V08-200101 | RS | HWE | LFSH | V08-200101
Residential_Income Qualified_IQ Single Family_Natural Gas_Water Heating_Moderate Income_Low Flow Showerhead_Natural Gas DHW_0_1.75 GPM_Tank Temperature | Residential_Income Qualified_IQ Single Family_Natural Gas_Water Heating_Moderate Income_Low Flow Showerhead_Natural Gas DHW_0_1.75 GPM | Residential | Income Qualified | IQ Single Family | Natural Gas | Water Heating | Moderate Income | Low Flow Showerhead | Natural Gas DHW | 0 | 1.75 GPM | Tank Temperature |  | 101 |  | IL TRM v9 | 5.4.5 | Low Flow Showerheads | RS-HWE-LFSH-V08-200101 | RS | HWE | LFSH | V08-200101
Residential_Income Qualified_IQ Single Family_Natural Gas_Water Heating_Moderate Income_Low Flow Showerhead_Natural Gas DHW_0_1.75 GPM_Incoming Water Temperature | Residential_Income Qualified_IQ Single Family_Natural Gas_Water Heating_Moderate Income_Low Flow Showerhead_Natural Gas DHW_0_1.75 GPM | Residential | Income Qualified | IQ Single Family | Natural Gas | Water Heating | Moderate Income | Low Flow Showerhead | Natural Gas DHW | 0 | 1.75 GPM | Incoming Water Temperature |  | 50.7 |  | IL TRM v9 | 5.4.5 | Low Flow Showerheads | RS-HWE-LFSH-V08-200101 | RS | HWE | LFSH | V08-200101
Residential_Income Qualified_IQ Single Family_Natural Gas_Water Heating_Moderate Income_Low Flow Showerhead_Natural Gas DHW_0_1.75 GPM_Heat Capacity of Water | Residential_Income Qualified_IQ Single Family_Natural Gas_Water Heating_Moderate Income_Low Flow Showerhead_Natural Gas DHW_0_1.75 GPM | Residential | Income Qualified | IQ Single Family | Natural Gas | Water Heating | Moderate Income | Low Flow Showerhead | Natural Gas DHW | 0 | 1.75 GPM | Heat Capacity of Water |  | 1 |  | IL TRM v9 | 5.4.5 | Low Flow Showerheads | RS-HWE-LFSH-V08-200101 | RS | HWE | LFSH | V08-200101
Residential_Income Qualified_IQ Single Family_Natural Gas_Water Heating_Moderate Income_Low Flow Showerhead_Natural Gas DHW_0_1.75 GPM_Conversion from Btu to kWh | Residential_Income Qualified_IQ Single Family_Natural Gas_Water Heating_Moderate Income_Low Flow Showerhead_Natural Gas DHW_0_1.75 GPM | Residential | Income Qualified | IQ Single Family | Natural Gas | Water Heating | Moderate Income | Low Flow Showerhead | Natural Gas DHW | 0 | 1.75 GPM | Conversion from Btu to kWh |  | 3412 |  | IL TRM v9 | 5.4.5 | Low Flow Showerheads | RS-HWE-LFSH-V08-200101 | RS | HWE | LFSH | V08-200101
Residential_Income Qualified_IQ Single Family_Natural Gas_Water Heating_Moderate Income_Low Flow Showerhead_Natural Gas DHW_0_1.75 GPM_Recovery Efficiency of Electric Hot Water Heater | Residential_Income Qualified_IQ Single Family_Natural Gas_Water Heating_Moderate Income_Low Flow Showerhead_Natural Gas DHW_0_1.75 GPM | Residential | Income Qualified | IQ Single Family | Natural Gas | Water Heating | Moderate Income | Low Flow Showerhead | Natural Gas DHW | 0 | 1.75 GPM | Recovery Efficiency of Electric Hot Water Heater |  | 0.98 |  | IL TRM v9 | 5.4.5 | Low Flow Showerheads | RS-HWE-LFSH-V08-200101 | RS | HWE | LFSH | V08-200101
Residential_Income Qualified_IQ Single Family_Natural Gas_Water Heating_Moderate Income_Low Flow Showerhead_Natural Gas DHW_0_1.75 GPM_Recovery Efficiency of Gas Hot Water Heater | Residential_Income Qualified_IQ Single Family_Natural Gas_Water Heating_Moderate Income_Low Flow Showerhead_Natural Gas DHW_0_1.75 GPM | Residential | Income Qualified | IQ Single Family | Natural Gas | Water Heating | Moderate Income | Low Flow Showerhead | Natural Gas DHW | 0 | 1.75 GPM | Recovery Efficiency of Gas Hot Water Heater |  | 0.78 |  | IL TRM v9 | 5.4.5 | Low Flow Showerheads | RS-HWE-LFSH-V08-200101 | RS | HWE | LFSH | V08-200101
Residential_Income Qualified_IQ Single Family_Natural Gas_Water Heating_Moderate Income_Low Flow Showerhead_Natural Gas DHW_0_1.75 GPM_kWh per Gallon of Water Used | Residential_Income Qualified_IQ Single Family_Natural Gas_Water Heating_Moderate Income_Low Flow Showerhead_Natural Gas DHW_0_1.75 GPM | Residential | Income Qualified | IQ Single Family | Natural Gas | Water Heating | Moderate Income | Low Flow Showerhead | Natural Gas DHW | 0 | 1.75 GPM | kWh per Gallon of Water Used |  | 0.12531 |  | IL TRM v9 | 5.4.5 | Low Flow Showerheads | RS-HWE-LFSH-V08-200101 | RS | HWE | LFSH | V08-200101
Residential_Income Qualified_IQ Single Family_Natural Gas_Water Heating_Moderate Income_Low Flow Showerhead_Natural Gas DHW_0_1.75 GPM_Therms per Gallon of Water Used | Residential_Income Qualified_IQ Single Family_Natural Gas_Water Heating_Moderate Income_Low Flow Showerhead_Natural Gas DHW_0_1.75 GPM | Residential | Income Qualified | IQ Single Family | Natural Gas | Water Heating | Moderate Income | Low Flow Showerhead | Natural Gas DHW | 0 | 1.75 GPM | Therms per Gallon of Water Used |  | 0.0053718 |  | IL TRM v9 | 5.4.5 | Low Flow Showerheads | RS-HWE-LFSH-V08-200101 | RS | HWE | LFSH | V08-200101
Residential_Income Qualified_IQ Single Family_Natural Gas_Water Heating_Moderate Income_Low Flow Showerhead_Natural Gas DHW_0_1.75 GPM_Total Water Energy Factor | Residential_Income Qualified_IQ Single Family_Natural Gas_Water Heating_Moderate Income_Low Flow Showerhead_Natural Gas DHW_0_1.75 GPM | Residential | Income Qualified | IQ Single Family | Natural Gas | Water Heating | Moderate Income | Low Flow Showerhead | Natural Gas DHW | 0 | 1.75 GPM | Total Water Energy Factor |  | 5010 |  | IL TRM v9 | 5.4.5 | Low Flow Showerheads | RS-HWE-LFSH-V08-200101 | RS | HWE | LFSH | V08-200101
Residential_Income Qualified_IQ Single Family_Natural Gas_Water Heating_Moderate Income_Low Flow Showerhead_Natural Gas DHW_0_1.75 GPM_ISR | Residential_Income Qualified_IQ Single Family_Natural Gas_Water Heating_Moderate Income_Low Flow Showerhead_Natural Gas DHW_0_1.75 GPM | Residential | Income Qualified | IQ Single Family | Natural Gas | Water Heating | Moderate Income | Low Flow Showerhead | Natural Gas DHW | 0 | 1.75 GPM | ISR |  | 0.97 | Assumed Direct Install SF. | IL TRM v9 | 5.4.5 | Low Flow Showerheads | RS-HWE-LFSH-V08-200101 | RS | HWE | LFSH | V08-200101
Residential_Income Qualified_IQ Single Family_Natural Gas_Water Heating_Moderate Income_Low Flow Showerhead_Natural Gas DHW_0_1.75 GPM_Hours of Use | Residential_Income Qualified_IQ Single Family_Natural Gas_Water Heating_Moderate Income_Low Flow Showerhead_Natural Gas DHW_0_1.75 GPM | Residential | Income Qualified | IQ Single Family | Natural Gas | Water Heating | Moderate Income | Low Flow Showerhead | Natural Gas DHW | 0 | 1.75 GPM | Hours of Use |  | 255 | Assumed Single Family Direct Install | IL TRM v9 | 5.4.5 | Low Flow Showerheads | RS-HWE-LFSH-V08-200101 | RS | HWE | LFSH | V08-200101
Residential_Income Qualified_IQ Single Family_Natural Gas_Water Heating_Moderate Income_Low Flow Showerhead_Natural Gas DHW_0_1.75 GPM_Water Savings (gal) | Residential_Income Qualified_IQ Single Family_Natural Gas_Water Heating_Moderate Income_Low Flow Showerhead_Natural Gas DHW_0_1.75 GPM | Residential | Income Qualified | IQ Single Family | Natural Gas | Water Heating | Moderate Income | Low Flow Showerhead | Natural Gas DHW | 0 | 1.75 GPM | Water Savings (gal) |  | 1198.8792 |  | IL TRM v9 | 5.4.5 | Low Flow Showerheads | RS-HWE-LFSH-V08-200101 | RS | HWE | LFSH | V08-200101
Residential_Income Qualified_IQ Single Family_Natural Gas_Water Heating_Moderate Income_Low Flow Showerhead_Natural Gas DHW_0_1.75 GPM_Waste Water Savings (kWh) | Residential_Income Qualified_IQ Single Family_Natural Gas_Water Heating_Moderate Income_Low Flow Showerhead_Natural Gas DHW_0_1.75 GPM | Residential | Income Qualified | IQ Single Family | Natural Gas | Water Heating | Moderate Income | Low Flow Showerhead | Natural Gas DHW | 0 | 1.75 GPM | Waste Water Savings (kWh) |  | 6.0064 |  | IL TRM v9 | 5.4.5 | Low Flow Showerheads | RS-HWE-LFSH-V08-200101 | RS | HWE | LFSH | V08-200101
Residential_Income Qualified_IQ Single Family_Natural Gas_Water Heating_Moderate Income_Low Flow Showerhead_Natural Gas DHW_0_1.75 GPM_kWh Saved per Unit | Residential_Income Qualified_IQ Single Family_Natural Gas_Water Heating_Moderate Income_Low Flow Showerhead_Natural Gas DHW_0_1.75 GPM | Residential | Income Qualified | IQ Single Family | Natural Gas | Water Heating | Moderate Income | Low Flow Showerhead | Natural Gas DHW | 0 | 1.75 GPM | kWh Saved per Unit |  | 0 |  | IL TRM v9 | 5.4.5 | Low Flow Showerheads | RS-HWE-LFSH-V08-200101 | RS | HWE | LFSH | V08-200101
Residential_Income Qualified_IQ Single Family_Natural Gas_Water Heating_Moderate Income_Low Flow Showerhead_Natural Gas DHW_0_1.75 GPM_Secondary Water kWh Saved per Unit | Residential_Income Qualified_IQ Single Family_Natural Gas_Water Heating_Moderate Income_Low Flow Showerhead_Natural Gas DHW_0_1.75 GPM | Residential | Income Qualified | IQ Single Family | Natural Gas | Water Heating | Moderate Income | Low Flow Showerhead | Natural Gas DHW | 0 | 1.75 GPM | Secondary Water kWh Saved per Unit |  | 6.0064 |  | IL TRM v9 | 5.4.5 | Low Flow Showerheads | RS-HWE-LFSH-V08-200101 | RS | HWE | LFSH | V08-200101
Residential_Income Qualified_IQ Single Family_Natural Gas_Water Heating_Moderate Income_Low Flow Showerhead_Natural Gas DHW_0_1.75 GPM_Coincident Peak kW Saved per Unit | Residential_Income Qualified_IQ Single Family_Natural Gas_Water Heating_Moderate Income_Low Flow Showerhead_Natural Gas DHW_0_1.75 GPM | Residential | Income Qualified | IQ Single Family | Natural Gas | Water Heating | Moderate Income | Low Flow Showerhead | Natural Gas DHW | 0 | 1.75 GPM | Coincident Peak kW Saved per Unit |  | 0 |  | IL TRM v9 | 5.4.5 | Low Flow Showerheads | RS-HWE-LFSH-V08-200101 | RS | HWE | LFSH | V08-200101
Residential_Income Qualified_IQ Single Family_Natural Gas_Water Heating_Moderate Income_Low Flow Showerhead_Natural Gas DHW_0_1.75 GPM_Therms Saved per Unit | Residential_Income Qualified_IQ Single Family_Natural Gas_Water Heating_Moderate Income_Low Flow Showerhead_Natural Gas DHW_0_1.75 GPM | Residential | Income Qualified | IQ Single Family | Natural Gas | Water Heating | Moderate Income | Low Flow Showerhead | Natural Gas DHW | 0 | 1.75 GPM | Therms Saved per Unit |  | 6.4401 |  | IL TRM v9 | 5.4.5 | Low Flow Showerheads | RS-HWE-LFSH-V08-200101 | RS | HWE | LFSH | V08-200101
Residential_Income Qualified_IQ Single Family_Natural Gas_Water Heating_Moderate Income_Low Flow Showerhead_Natural Gas DHW_0_1.75 GPM_Gal Saved per Unit | Residential_Income Qualified_IQ Single Family_Natural Gas_Water Heating_Moderate Income_Low Flow Showerhead_Natural Gas DHW_0_1.75 GPM | Residential | Income Qualified | IQ Single Family | Natural Gas | Water Heating | Moderate Income | Low Flow Showerhead | Natural Gas DHW | 0 | 1.75 GPM | Gal Saved per Unit |  | 1198.8792 |  | IL TRM v9 | 5.4.5 | Low Flow Showerheads | RS-HWE-LFSH-V08-200101 | RS | HWE | LFSH | V08-200101
Residential_Income Qualified_IQ Single Family_Natural Gas_Water Heating_Moderate Income_Low Flow Showerhead_Natural Gas DHW_0_1.75 GPM_Lifetime (years) | Residential_Income Qualified_IQ Single Family_Natural Gas_Water Heating_Moderate Income_Low Flow Showerhead_Natural Gas DHW_0_1.75 GPM | Residential | Income Qualified | IQ Single Family | Natural Gas | Water Heating | Moderate Income | Low Flow Showerhead | Natural Gas DHW | 0 | 1.75 GPM | Lifetime (years) |  | 10 |  | IL TRM v9 | 5.4.5 | Low Flow Showerheads | RS-HWE-LFSH-V08-200101 | RS | HWE | LFSH | V08-200101
Residential_Income Qualified_IQ Single Family_Natural Gas_Water Heating_Moderate Income_Low Flow Showerhead_Natural Gas DHW_0_1.75 GPM_Incremental Cost | Residential_Income Qualified_IQ Single Family_Natural Gas_Water Heating_Moderate Income_Low Flow Showerhead_Natural Gas DHW_0_1.75 GPM | Residential | Income Qualified | IQ Single Family | Natural Gas | Water Heating | Moderate Income | Low Flow Showerhead | Natural Gas DHW | 0 | 1.75 GPM | Incremental Cost |  | 2.88 | Direct Install, set equal to incentive cost | IL TRM v9 | 5.4.5 | Low Flow Showerheads | RS-HWE-LFSH-V08-200101 | RS | HWE | LFSH | V08-200101
Residential_Income Qualified_IQ Single Family_Natural Gas_Water Heating_Moderate Income_Low Flow Showerhead_Natural Gas DHW_0_1.75 GPM_ | Residential_Income Qualified_IQ Single Family_Natural Gas_Water Heating_Moderate Income_Low Flow Showerhead_Natural Gas DHW_0_1.75 GPM | Residential | Income Qualified | IQ Single Family | Natural Gas | Water Heating | Moderate Income | Low Flow Showerhead | Natural Gas DHW | 0 | 1.75 GPM | [8 empty] | ERROR
Residential_Income Qualified_IQ Single Family_Electric_Building Shell_Moderate Income_Air Sealing_Electric Heat_0_0_CFM50_existing | Residential_Income Qualified_IQ Single Family_Electric_Building Shell_Moderate Income_Air Sealing_Electric Heat_0_0 | Residential | Income Qualified | IQ Single Family | Electric | Building Shell | Moderate Income | Air Sealing | Electric Heat | 0 | 0 | CFM50_existing |  | 1 | per CFM | IL TRM v9 | 5.6.1 | Air Sealing | RS-SHL-AIRS-V09-210101 | RS | SHL | AIRS | V09-210101
Residential_Income Qualified_IQ Single Family_Electric_Building Shell_Moderate Income_Air Sealing_Electric Heat_0_0_CFM50_new | Residential_Income Qualified_IQ Single Family_Electric_Building Shell_Moderate Income_Air Sealing_Electric Heat_0_0 | Residential | Income Qualified | IQ Single Family | Electric | Building Shell | Moderate Income | Air Sealing | Electric Heat | 0 | 0 | CFM50_new |  | 0 | per CFM | IL TRM v9 | 5.6.1 | Air Sealing | RS-SHL-AIRS-V09-210101 | RS | SHL | AIRS | V09-210101
Residential_Income Qualified_IQ Single Family_Electric_Building Shell_Moderate Income_Air Sealing_Electric Heat_0_0_N_cool | Residential_Income Qualified_IQ Single Family_Electric_Building Shell_Moderate Income_Air Sealing_Electric Heat_0_0 | Residential | Income Qualified | IQ Single Family | Electric | Building Shell | Moderate Income | Air Sealing | Electric Heat | 0 | 0 | N_cool |  | 36.5 | Springfield, 1.5 stories | IL TRM v9 | 5.6.1 | Air Sealing | RS-SHL-AIRS-V09-210101 | RS | SHL | AIRS | V09-210101
Residential_Income Qualified_IQ Single Family_Electric_Building Shell_Moderate Income_Air Sealing_Electric Heat_0_0_60 | Residential_Income Qualified_IQ Single Family_Electric_Building Shell_Moderate Income_Air Sealing_Electric Heat_0_0 | Residential | Income Qualified | IQ Single Family | Electric | Building Shell | Moderate Income | Air Sealing | Electric Heat | 0 | 0 | 60 |  | 60 |  | IL TRM v9 | 5.6.1 | Air Sealing | RS-SHL-AIRS-V09-210101 | RS | SHL | AIRS | V09-210101
Residential_Income Qualified_IQ Single Family_Electric_Building Shell_Moderate Income_Air Sealing_Electric Heat_0_0_24 | Residential_Income Qualified_IQ Single Family_Electric_Building Shell_Moderate Income_Air Sealing_Electric Heat_0_0 | Residential | Income Qualified | IQ Single Family | Electric | Building Shell | Moderate Income | Air Sealing | Electric Heat | 0 | 0 | 24 |  | 24 |  | IL TRM v9 | 5.6.1 | Air Sealing | RS-SHL-AIRS-V09-210101 | RS | SHL | AIRS | V09-210101
Residential_Income Qualified_IQ Single Family_Electric_Building Shell_Moderate Income_Air Sealing_Electric Heat_0_0_CDD | Residential_Income Qualified_IQ Single Family_Electric_Building Shell_Moderate Income_Air Sealing_Electric Heat_0_0 | Residential | Income Qualified | IQ Single Family | Electric | Building Shell | Moderate Income | Air Sealing | Electric Heat | 0 | 0 | CDD |  | 1108 | CZ 3 | IL TRM v9 | 5.6.1 | Air Sealing | RS-SHL-AIRS-V09-210101 | RS | SHL | AIRS | V09-210101
Residential_Income Qualified_IQ Single Family_Electric_Building Shell_Moderate Income_Air Sealing_Electric Heat_0_0_DUA | Residential_Income Qualified_IQ Single Family_Electric_Building Shell_Moderate Income_Air Sealing_Electric Heat_0_0 | Residential | Income Qualified | IQ Single Family | Electric | Building Shell | Moderate Income | Air Sealing | Electric Heat | 0 | 0 | DUA |  | 0.75 |  | IL TRM v9 | 5.6.1 | Air Sealing | RS-SHL-AIRS-V09-210101 | RS | SHL | AIRS | V09-210101
Residential_Income Qualified_IQ Single Family_Electric_Building Shell_Moderate Income_Air Sealing_Electric Heat_0_0_0.018 | Residential_Income Qualified_IQ Single Family_Electric_Building Shell_Moderate Income_Air Sealing_Electric Heat_0_0 | Residential | Income Qualified | IQ Single Family | Electric | Building Shell | Moderate Income | Air Sealing | Electric Heat | 0 | 0 | 0.018 |  | 0.018 |  | IL TRM v9 | 5.6.1 | Air Sealing | RS-SHL-AIRS-V09-210101 | RS | SHL | AIRS | V09-210101
Residential_Income Qualified_IQ Single Family_Electric_Building Shell_Moderate Income_Air Sealing_Electric Heat_0_0_1000 | Residential_Income Qualified_IQ Single Family_Electric_Building Shell_Moderate Income_Air Sealing_Electric Heat_0_0 | Residential | Income Qualified | IQ Single Family | Electric | Building Shell | Moderate Income | Air Sealing | Electric Heat | 0 | 0 | 1000 |  | 1000 |  | IL TRM v9 | 5.6.1 | Air Sealing | RS-SHL-AIRS-V09-210101 | RS | SHL | AIRS | V09-210101
Residential_Income Qualified_IQ Single Family_Electric_Building Shell_Moderate Income_Air Sealing_Electric Heat_0_0_ηCool | Residential_Income Qualified_IQ Single Family_Electric_Building Shell_Moderate Income_Air Sealing_Electric Heat_0_0 | Residential | Income Qualified | IQ Single Family | Electric | Building Shell | Moderate Income | Air Sealing | Electric Heat | 0 | 0 | ηCool |  | 10.5 | Unknown | IL TRM v9 | 5.6.1 | Air Sealing | RS-SHL-AIRS-V09-210101 | RS | SHL | AIRS | V09-210101
Residential_Income Qualified_IQ Single Family_Electric_Building Shell_Moderate Income_Air Sealing_Electric Heat_0_0_ηCool_Mid-Life_Adj | Residential_Income Qualified_IQ Single Family_Electric_Building Shell_Moderate Income_Air Sealing_Electric Heat_0_0 | Residential | Income Qualified | IQ Single Family | Electric | Building Shell | Moderate Income | Air Sealing | Electric Heat | 0 | 0 | ηCool_Mid-Life_Adj |  | 13 | Central AC | IL TRM v9 | 5.6.1 | Air Sealing | RS-SHL-AIRS-V09-210101 | RS | SHL | AIRS | V09-210101
Residential_Income Qualified_IQ Single Family_Electric_Building Shell_Moderate Income_Air Sealing_Electric Heat_0_0_LM | Residential_Income Qualified_IQ Single Family_Electric_Building Shell_Moderate Income_Air Sealing_Electric Heat_0_0 | Residential | Income Qualified | IQ Single Family | Electric | Building Shell | Moderate Income | Air Sealing | Electric Heat | 0 | 0 | LM |  | 3.7 | Springfield | IL TRM v9 | 5.6.1 | Air Sealing | RS-SHL-AIRS-V09-210101 | RS | SHL | AIRS | V09-210101
Residential_Income Qualified_IQ Single Family_Electric_Building Shell_Moderate Income_Air Sealing_Electric Heat_0_0_ADJAirSealingCool | Residential_Income Qualified_IQ Single Family_Electric_Building Shell_Moderate Income_Air Sealing_Electric Heat_0_0 | Residential | Income Qualified | IQ Single Family | Electric | Building Shell | Moderate Income | Air Sealing | Electric Heat | 0 | 0 | ADJAirSealingCool |  | 1.21 | Air sealing and attic insulation | IL TRM v9 | 5.6.1 | Air Sealing | RS-SHL-AIRS-V09-210101 | RS | SHL | AIRS | V09-210101
Residential_Income Qualified_IQ Single Family_Electric_Building Shell_Moderate Income_Air Sealing_Electric Heat_0_0_IENetCorrection | Residential_Income Qualified_IQ Single Family_Electric_Building Shell_Moderate Income_Air Sealing_Electric Heat_0_0 | Residential | Income Qualified | IQ Single Family | Electric | Building Shell | Moderate Income | Air Sealing | Electric Heat | 0 | 0 | IENetCorrection |  | 1.1 | Air sealing and attic insulation, income eligible | IL TRM v9 | 5.6.1 | Air Sealing | RS-SHL-AIRS-V09-210101 | RS | SHL | AIRS | V09-210101
Residential_Income Qualified_IQ Single Family_Electric_Building Shell_Moderate Income_Air Sealing_Electric Heat_0_0_%Cool | Residential_Income Qualified_IQ Single Family_Electric_Building Shell_Moderate Income_Air Sealing_Electric Heat_0_0 | Residential | Income Qualified | IQ Single Family | Electric | Building Shell | Moderate Income | Air Sealing | Electric Heat | 0 | 0 | %Cool |  | 0.66 | Unknown | IL TRM v9 | 5.6.1 | Air Sealing | RS-SHL-AIRS-V09-210101 | RS | SHL | AIRS | V09-210101
Residential_Income Qualified_IQ Single Family_Electric_Building Shell_Moderate Income_Air Sealing_Electric Heat_0_0_Delta_kWh_cooling | Residential_Income Qualified_IQ Single Family_Electric_Building Shell_Moderate Income_Air Sealing_Electric Heat_0_0 | Residential | Income Qualified | IQ Single Family | Electric | Building Shell | Moderate Income | Air Sealing | Electric Heat | 0 | 0 | Delta_kWh_cooling |  | 0.18267 |  | IL TRM v9 | 5.6.1 | Air Sealing | RS-SHL-AIRS-V09-210101 | RS | SHL | AIRS | V09-210101
Residential_Income Qualified_IQ Single Family_Electric_Building Shell_Moderate Income_Air Sealing_Electric Heat_0_0_Delta_kWh_cooling_Mid-Life_Adj | Residential_Income Qualified_IQ Single Family_Electric_Building Shell_Moderate Income_Air Sealing_Electric Heat_0_0 | Residential | Income Qualified | IQ Single Family | Electric | Building Shell | Moderate Income | Air Sealing | Electric Heat | 0 | 0 | Delta_kWh_cooling_Mid-Life_Adj |  | 0.14754 |  | IL TRM v9 | 5.6.1 | Air Sealing | RS-SHL-AIRS-V09-210101 | RS | SHL | AIRS | V09-210101
Residential_Income Qualified_IQ Single Family_Electric_Building Shell_Moderate Income_Air Sealing_Electric Heat_0_0_CFM50_existing | Residential_Income Qualified_IQ Single Family_Electric_Building Shell_Moderate Income_Air Sealing_Electric Heat_0_0 | Residential | Income Qualified | IQ Single Family | Electric | Building Shell | Moderate Income | Air Sealing | Electric Heat | 0 | 0 | CFM50_existing |  | 1 | per CFM | IL TRM v9 | 5.6.1 | Air Sealing | RS-SHL-AIRS-V09-210101 | RS | SHL | AIRS | V09-210101
Residential_Income Qualified_IQ Single Family_Electric_Building Shell_Moderate Income_Air Sealing_Electric Heat_0_0_CFM50_new | Residential_Income Qualified_IQ Single Family_Electric_Building Shell_Moderate Income_Air Sealing_Electric Heat_0_0 | Residential | Income Qualified | IQ Single Family | Electric | Building Shell | Moderate Income | Air Sealing | Electric Heat | 0 | 0 | CFM50_new |  | 0 | per CFM | IL TRM v9 | 5.6.1 | Air Sealing | RS-SHL-AIRS-V09-210101 | RS | SHL | AIRS | V09-210101
Residential_Income Qualified_IQ Single Family_Electric_Building Shell_Moderate Income_Air Sealing_Electric Heat_0_0_N_heat | Residential_Income Qualified_IQ Single Family_Electric_Building Shell_Moderate Income_Air Sealing_Electric Heat_0_0 | Residential | Income Qualified | IQ Single Family | Electric | Building Shell | Moderate Income | Air Sealing | Electric Heat | 0 | 0 | N_heat |  | 21.5 | Springfield, 1.5 stories | IL TRM v9 | 5.6.1 | Air Sealing | RS-SHL-AIRS-V09-210101 | RS | SHL | AIRS | V09-210101
Residential_Income Qualified_IQ Single Family_Electric_Building Shell_Moderate Income_Air Sealing_Electric Heat_0_0_60 | Residential_Income Qualified_IQ Single Family_Electric_Building Shell_Moderate Income_Air Sealing_Electric Heat_0_0 | Residential | Income Qualified | IQ Single Family | Electric | Building Shell | Moderate Income | Air Sealing | Electric Heat | 0 | 0 | 60 |  | 60 |  | IL TRM v9 | 5.6.1 | Air Sealing | RS-SHL-AIRS-V09-210101 | RS | SHL | AIRS | V09-210101
Residential_Income Qualified_IQ Single Family_Electric_Building Shell_Moderate Income_Air Sealing_Electric Heat_0_0_24 | Residential_Income Qualified_IQ Single Family_Electric_Building Shell_Moderate Income_Air Sealing_Electric Heat_0_0 | Residential | Income Qualified | IQ Single Family | Electric | Building Shell | Moderate Income | Air Sealing | Electric Heat | 0 | 0 | 24 |  | 24 |  | IL TRM v9 | 5.6.1 | Air Sealing | RS-SHL-AIRS-V09-210101 | RS | SHL | AIRS | V09-210101
Residential_Income Qualified_IQ Single Family_Electric_Building Shell_Moderate Income_Air Sealing_Electric Heat_0_0_HDD | Residential_Income Qualified_IQ Single Family_Electric_Building Shell_Moderate Income_Air Sealing_Electric Heat_0_0 | Residential | Income Qualified | IQ Single Family | Electric | Building Shell | Moderate Income | Air Sealing | Electric Heat | 0 | 0 | HDD |  | 4379 | CZ 3 | IL TRM v9 | 5.6.1 | Air Sealing | RS-SHL-AIRS-V09-210101 | RS | SHL | AIRS | V09-210101
Residential_Income Qualified_IQ Single Family_Electric_Building Shell_Moderate Income_Air Sealing_Electric Heat_0_0_0.018 | Residential_Income Qualified_IQ Single Family_Electric_Building Shell_Moderate Income_Air Sealing_Electric Heat_0_0 | Residential | Income Qualified | IQ Single Family | Electric | Building Shell | Moderate Income | Air Sealing | Electric Heat | 0 | 0 | 0.018 |  | 0.018 |  | IL TRM v9 | 5.6.1 | Air Sealing | RS-SHL-AIRS-V09-210101 | RS | SHL | AIRS | V09-210101
Residential_Income Qualified_IQ Single Family_Electric_Building Shell_Moderate Income_Air Sealing_Electric Heat_0_0_ηHeat | Residential_Income Qualified_IQ Single Family_Electric_Building Shell_Moderate Income_Air Sealing_Electric Heat_0_0 | Residential | Income Qualified | IQ Single Family | Electric | Building Shell | Moderate Income | Air Sealing | Electric Heat | 0 | 0 | ηHeat |  | 1.28 | Unknown | IL TRM v9 | 5.6.1 | Air Sealing | RS-SHL-AIRS-V09-210101 | RS | SHL | AIRS | V09-210101
Residential_Income Qualified_IQ Single Family_Electric_Building Shell_Moderate Income_Air Sealing_Electric Heat_0_0_ηHeat_Mid-Life_Adj | Residential_Income Qualified_IQ Single Family_Electric_Building Shell_Moderate Income_Air Sealing_Electric Heat_0_0 | Residential | Income Qualified | IQ Single Family | Electric | Building Shell | Moderate Income | Air Sealing | Electric Heat | 0 | 0 | ηHeat_Mid-Life_Adj |  | 1.28 | Unknown | IL TRM v9 | 5.6.1 | Air Sealing | RS-SHL-AIRS-V09-210101 | RS | SHL | AIRS | V09-210101
Residential_Income Qualified_IQ Single Family_Electric_Building Shell_Moderate Income_Air Sealing_Electric Heat_0_0_3412 | Residential_Income Qualified_IQ Single Family_Electric_Building Shell_Moderate Income_Air Sealing_Electric Heat_0_0 | Residential | Income Qualified | IQ Single Family | Electric | Building Shell | Moderate Income | Air Sealing | Electric Heat | 0 | 0 | 3412 |  | 3412 |  | IL TRM v9 | 5.6.1 | Air Sealing | RS-SHL-AIRS-V09-210101 | RS | SHL | AIRS | V09-210101
Residential_Income Qualified_IQ Single Family_Electric_Building Shell_Moderate Income_Air Sealing_Electric Heat_0_0_%ElectricHeat | Residential_Income Qualified_IQ Single Family_Electric_Building Shell_Moderate Income_Air Sealing_Electric Heat_0_0 | Residential | Income Qualified | IQ Single Family | Electric | Building Shell | Moderate Income | Air Sealing | Electric Heat | 0 | 0 | %ElectricHeat |  | 1 | Electric Heat | IL TRM v9 | 5.6.1 | Air Sealing | RS-SHL-AIRS-V09-210101 | RS | SHL | AIRS | V09-210101
Residential_Income Qualified_IQ Single Family_Electric_Building Shell_Moderate Income_Air Sealing_Electric Heat_0_0_Delta_kWh_heatingElectric | Residential_Income Qualified_IQ Single Family_Electric_Building Shell_Moderate Income_Air Sealing_Electric Heat_0_0 | Residential | Income Qualified | IQ Single Family | Electric | Building Shell | Moderate Income | Air Sealing | Electric Heat | 0 | 0 | Delta_kWh_heatingElectric |  | 1.2088 |  | IL TRM v9 | 5.6.1 | Air Sealing | RS-SHL-AIRS-V09-210101 | RS | SHL | AIRS | V09-210101
Residential_Income Qualified_IQ Single Family_Electric_Building Shell_Moderate Income_Air Sealing_Electric Heat_0_0_Delta_kWh_heatingElectric_Mid-Life_Adj | Residential_Income Qualified_IQ Single Family_Electric_Building Shell_Moderate Income_Air Sealing_Electric Heat_0_0 | Residential | Income Qualified | IQ Single Family | Electric | Building Shell | Moderate Income | Air Sealing | Electric Heat | 0 | 0 | Delta_kWh_heatingElectric_Mid-Life_Adj |  | 1.2088 |  | IL TRM v9 | 5.6.1 | Air Sealing | RS-SHL-AIRS-V09-210101 | RS | SHL | AIRS | V09-210101
Residential_Income Qualified_IQ Single Family_Electric_Building Shell_Moderate Income_Air Sealing_Electric Heat_0_0_Fe | Residential_Income Qualified_IQ Single Family_Electric_Building Shell_Moderate Income_Air Sealing_Electric Heat_0_0 | Residential | Income Qualified | IQ Single Family | Electric | Building Shell | Moderate Income | Air Sealing | Electric Heat | 0 | 0 | Fe |  | 0.0314 |  | IL TRM v9 | 5.6.1 | Air Sealing | RS-SHL-AIRS-V09-210101 | RS | SHL | AIRS | V09-210101
Residential_Income Qualified_IQ Single Family_Electric_Building Shell_Moderate Income_Air Sealing_Electric Heat_0_0_29.3 | Residential_Income Qualified_IQ Single Family_Electric_Building Shell_Moderate Income_Air Sealing_Electric Heat_0_0 | Residential | Income Qualified | IQ Single Family | Electric | Building Shell | Moderate Income | Air Sealing | Electric Heat | 0 | 0 | 29.3 |  | 29.3 |  | IL TRM v9 | 5.6.1 | Air Sealing | RS-SHL-AIRS-V09-210101 | RS | SHL | AIRS | V09-210101
Residential_Income Qualified_IQ Single Family_Electric_Building Shell_Moderate Income_Air Sealing_Electric Heat_0_0_ADJAirSealingHeatFan | Residential_Income Qualified_IQ Single Family_Electric_Building Shell_Moderate Income_Air Sealing_Electric Heat_0_0 | Residential | Income Qualified | IQ Single Family | Electric | Building Shell | Moderate Income | Air Sealing | Electric Heat | 0 | 0 | ADJAirSealingHeatFan |  | 1.07 | Air sealing and attic insulation | IL TRM v9 | 5.6.1 | Air Sealing | RS-SHL-AIRS-V09-210101 | RS | SHL | AIRS | V09-210101
Residential_Income Qualified_IQ Single Family_Electric_Building Shell_Moderate Income_Air Sealing_Electric Heat_0_0_IENetCorrection | Residential_Income Qualified_IQ Single Family_Electric_Building Shell_Moderate Income_Air Sealing_Electric Heat_0_0 | Residential | Income Qualified | IQ Single Family | Electric | Building Shell | Moderate Income | Air Sealing | Electric Heat | 0 | 0 | IENetCorrection |  | 1.1 | Air sealing and attic insulation, income eligible | IL TRM v9 | 5.6.1 | Air Sealing | RS-SHL-AIRS-V09-210101 | RS | SHL | AIRS | V09-210101
Residential_Income Qualified_IQ Single Family_Electric_Building Shell_Moderate Income_Air Sealing_Electric Heat_0_0_Delta_kWh_heatingGas | Residential_Income Qualified_IQ Single Family_Electric_Building Shell_Moderate Income_Air Sealing_Electric Heat_0_0 | Residential | Income Qualified | IQ Single Family | Electric | Building Shell | Moderate Income | Air Sealing | Electric Heat | 0 | 0 | Delta_kWh_heatingGas |  | 0 |  | IL TRM v9 | 5.6.1 | Air Sealing | RS-SHL-AIRS-V09-210101 | RS | SHL | AIRS | V09-210101
Residential_Income Qualified_IQ Single Family_Electric_Building Shell_Moderate Income_Air Sealing_Electric Heat_0_0_Delta_kWh_heatingGas_Mid-Life_Adj | Residential_Income Qualified_IQ Single Family_Electric_Building Shell_Moderate Income_Air Sealing_Electric Heat_0_0 | Residential | Income Qualified | IQ Single Family | Electric | Building Shell | Moderate Income | Air Sealing | Electric Heat | 0 | 0 | Delta_kWh_heatingGas_Mid-Life_Adj |  | 0 |  | IL TRM v9 | 5.6.1 | Air Sealing | RS-SHL-AIRS-V09-210101 | RS | SHL | AIRS | V09-210101
Residential_Income Qualified_IQ Single Family_Electric_Building Shell_Moderate Income_Air Sealing_Electric Heat_0_0_FLH_cooling | Residential_Income Qualified_IQ Single Family_Electric_Building Shell_Moderate Income_Air Sealing_Electric Heat_0_0 | Residential | Income Qualified | IQ Single Family | Electric | Building Shell | Moderate Income | Air Sealing | Electric Heat | 0 | 0 | FLH_cooling |  | 730 | Springfield, Single Family | IL TRM v9 | 5.6.1 | Air Sealing | RS-SHL-AIRS-V09-210101 | RS | SHL | AIRS | V09-210101
Residential_Income Qualified_IQ Single Family_Electric_Building Shell_Moderate Income_Air Sealing_Electric Heat_0_0_CF | Residential_Income Qualified_IQ Single Family_Electric_Building Shell_Moderate Income_Air Sealing_Electric Heat_0_0 | Residential | Income Qualified | IQ Single Family | Electric | Building Shell | Moderate Income | Air Sealing | Electric Heat | 0 | 0 | CF |  | 0.68 | Summer System Peak Coincidence Factor for Central A/C (during sytem peak hour) | IL TRM v9 | 5.6.1 | Air Sealing | RS-SHL-AIRS-V09-210101 | RS | SHL | AIRS | V09-210101
Residential_Income Qualified_IQ Single Family_Electric_Building Shell_Moderate Income_Air Sealing_Electric Heat_0_0_Delta_kW | Residential_Income Qualified_IQ Single Family_Electric_Building Shell_Moderate Income_Air Sealing_Electric Heat_0_0 | Residential | Income Qualified | IQ Single Family | Electric | Building Shell | Moderate Income | Air Sealing | Electric Heat | 0 | 0 | Delta_kW |  | 0.00017016 |  | IL TRM v9 | 5.6.1 | Air Sealing | RS-SHL-AIRS-V09-210101 | RS | SHL | AIRS | V09-210101
Residential_Income Qualified_IQ Single Family_Electric_Building Shell_Moderate Income_Air Sealing_Electric Heat_0_0_Delta_kW_Mid-Life_Adj | Residential_Income Qualified_IQ Single Family_Electric_Building Shell_Moderate Income_Air Sealing_Electric Heat_0_0 | Residential | Income Qualified | IQ Single Family | Electric | Building Shell | Moderate Income | Air Sealing | Electric Heat | 0 | 0 | Delta_kW_Mid-Life_Adj |  | 0.00013744 |  | IL TRM v9 | 5.6.1 | Air Sealing | RS-SHL-AIRS-V09-210101 | RS | SHL | AIRS | V09-210101
Residential_Income Qualified_IQ Single Family_Electric_Building Shell_Moderate Income_Air Sealing_Electric Heat_0_0_CFM50_existing | Residential_Income Qualified_IQ Single Family_Electric_Building Shell_Moderate Income_Air Sealing_Electric Heat_0_0 | Residential | Income Qualified | IQ Single Family | Electric | Building Shell | Moderate Income | Air Sealing | Electric Heat | 0 | 0 | CFM50_existing |  | 1 | per CFM | IL TRM v9 | 5.6.1 | Air Sealing | RS-SHL-AIRS-V09-210101 | RS | SHL | AIRS | V09-210101
Residential_Income Qualified_IQ Single Family_Electric_Building Shell_Moderate Income_Air Sealing_Electric Heat_0_0_CFM50_new | Residential_Income Qualified_IQ Single Family_Electric_Building Shell_Moderate Income_Air Sealing_Electric Heat_0_0 | Residential | Income Qualified | IQ Single Family | Electric | Building Shell | Moderate Income | Air Sealing | Electric Heat | 0 | 0 | CFM50_new |  | 0 | per CFM | IL TRM v9 | 5.6.1 | Air Sealing | RS-SHL-AIRS-V09-210101 | RS | SHL | AIRS | V09-210101
Residential_Income Qualified_IQ Single Family_Electric_Building Shell_Moderate Income_Air Sealing_Electric Heat_0_0_N_heat | Residential_Income Qualified_IQ Single Family_Electric_Building Shell_Moderate Income_Air Sealing_Electric Heat_0_0 | Residential | Income Qualified | IQ Single Family | Electric | Building Shell | Moderate Income | Air Sealing | Electric Heat | 0 | 0 | N_heat |  | 21.5 | Springfield, 1.5 stories | IL TRM v9 | 5.6.1 | Air Sealing | RS-SHL-AIRS-V09-210101 | RS | SHL | AIRS | V09-210101
Residential_Income Qualified_IQ Single Family_Electric_Building Shell_Moderate Income_Air Sealing_Electric Heat_0_0_60 | Residential_Income Qualified_IQ Single Family_Electric_Building Shell_Moderate Income_Air Sealing_Electric Heat_0_0 | Residential | Income Qualified | IQ Single Family | Electric | Building Shell | Moderate Income | Air Sealing | Electric Heat | 0 | 0 | 60 |  | 60 |  | IL TRM v9 | 5.6.1 | Air Sealing | RS-SHL-AIRS-V09-210101 | RS | SHL | AIRS | V09-210101
Residential_Income Qualified_IQ Single Family_Electric_Building Shell_Moderate Income_Air Sealing_Electric Heat_0_0_24 | Residential_Income Qualified_IQ Single Family_Electric_Building Shell_Moderate Income_Air Sealing_Electric Heat_0_0 | Residential | Income Qualified | IQ Single Family | Electric | Building Shell | Moderate Income | Air Sealing | Electric Heat | 0 | 0 | 24 |  | 24 |  | IL TRM v9 | 5.6.1 | Air Sealing | RS-SHL-AIRS-V09-210101 | RS | SHL | AIRS | V09-210101
Residential_Income Qualified_IQ Single Family_Electric_Building Shell_Moderate Income_Air Sealing_Electric Heat_0_0_HDD | Residential_Income Qualified_IQ Single Family_Electric_Building Shell_Moderate Income_Air Sealing_Electric Heat_0_0 | Residential | Income Qualified | IQ Single Family | Electric | Building Shell | Moderate Income | Air Sealing | Electric Heat | 0 | 0 | HDD |  | 4379 | CZ 3 | IL TRM v9 | 5.6.1 | Air Sealing | RS-SHL-AIRS-V09-210101 | RS | SHL | AIRS | V09-210101
Residential_Income Qualified_IQ Single Family_Electric_Building Shell_Moderate Income_Air Sealing_Electric Heat_0_0_0.018 | Residential_Income Qualified_IQ Single Family_Electric_Building Shell_Moderate Income_Air Sealing_Electric Heat_0_0 | Residential | Income Qualified | IQ Single Family | Electric | Building Shell | Moderate Income | Air Sealing | Electric Heat | 0 | 0 | 0.018 |  | 0.018 |  | IL TRM v9 | 5.6.1 | Air Sealing | RS-SHL-AIRS-V09-210101 | RS | SHL | AIRS | V09-210101
Residential_Income Qualified_IQ Single Family_Electric_Building Shell_Moderate Income_Air Sealing_Electric Heat_0_0_ηHeat | Residential_Income Qualified_IQ Single Family_Electric_Building Shell_Moderate Income_Air Sealing_Electric Heat_0_0 | Residential | Income Qualified | IQ Single Family | Electric | Building Shell | Moderate Income | Air Sealing | Electric Heat | 0 | 0 | ηHeat |  | 0.72 | Unknown | IL TRM v9 | 5.6.1 | Air Sealing | RS-SHL-AIRS-V09-210101 | RS | SHL | AIRS | V09-210101
Residential_Income Qualified_IQ Single Family_Electric_Building Shell_Moderate Income_Air Sealing_Electric Heat_0_0_ηHeat_Mid-Life_Adj | Residential_Income Qualified_IQ Single Family_Electric_Building Shell_Moderate Income_Air Sealing_Electric Heat_0_0 | Residential | Income Qualified | IQ Single Family | Electric | Building Shell | Moderate Income | Air Sealing | Electric Heat | 0 | 0 | ηHeat_Mid-Life_Adj |  | 0.765 | Furnace | IL TRM v9 | 5.6.1 | Air Sealing | RS-SHL-AIRS-V09-210101 | RS | SHL | AIRS | V09-210101
Residential_Income Qualified_IQ Single Family_Electric_Building Shell_Moderate Income_Air Sealing_Electric Heat_0_0_100000 | Residential_Income Qualified_IQ Single Family_Electric_Building Shell_Moderate Income_Air Sealing_Electric Heat_0_0 | Residential | Income Qualified | IQ Single Family | Electric | Building Shell | Moderate Income | Air Sealing | Electric Heat | 0 | 0 | 100000 |  | 100000 |  | IL TRM v9 | 5.6.1 | Air Sealing | RS-SHL-AIRS-V09-210101 | RS | SHL | AIRS | V09-210101
Residential_Income Qualified_IQ Single Family_Electric_Building Shell_Moderate Income_Air Sealing_Electric Heat_0_0_ADJAirSealingGasHeat | Residential_Income Qualified_IQ Single Family_Electric_Building Shell_Moderate Income_Air Sealing_Electric Heat_0_0 | Residential | Income Qualified | IQ Single Family | Electric | Building Shell | Moderate Income | Air Sealing | Electric Heat | 0 | 0 | ADJAirSealingGasHeat |  | 0.72 | Air sealing and attic insulation | IL TRM v9 | 5.6.1 | Air Sealing | RS-SHL-AIRS-V09-210101 | RS | SHL | AIRS | V09-210101
Residential_Income Qualified_IQ Single Family_Electric_Building Shell_Moderate Income_Air Sealing_Electric Heat_0_0_IENetCorrection | Residential_Income Qualified_IQ Single Family_Electric_Building Shell_Moderate Income_Air Sealing_Electric Heat_0_0 | Residential | Income Qualified | IQ Single Family | Electric | Building Shell | Moderate Income | Air Sealing | Electric Heat | 0 | 0 | IENetCorrection |  | 1.1 | Air sealing and attic insulation, income eligible | IL TRM v9 | 5.6.1 | Air Sealing | RS-SHL-AIRS-V09-210101 | RS | SHL | AIRS | V09-210101
Residential_Income Qualified_IQ Single Family_Electric_Building Shell_Moderate Income_Air Sealing_Electric Heat_0_0_Delta_therms | Residential_Income Qualified_IQ Single Family_Electric_Building Shell_Moderate Income_Air Sealing_Electric Heat_0_0 | Residential | Income Qualified | IQ Single Family | Electric | Building Shell | Moderate Income | Air Sealing | Electric Heat | 0 | 0 | Delta_therms |  | 0.058072 |  | IL TRM v9 | 5.6.1 | Air Sealing | RS-SHL-AIRS-V09-210101 | RS | SHL | AIRS | V09-210101
Residential_Income Qualified_IQ Single Family_Electric_Building Shell_Moderate Income_Air Sealing_Electric Heat_0_0_Delta_therms_Mid-Life_Adj | Residential_Income Qualified_IQ Single Family_Electric_Building Shell_Moderate Income_Air Sealing_Electric Heat_0_0 | Residential | Income Qualified | IQ Single Family | Electric | Building Shell | Moderate Income | Air Sealing | Electric Heat | 0 | 0 | Delta_therms_Mid-Life_Adj |  | 0.054656 |  | IL TRM v9 | 5.6.1 | Air Sealing | RS-SHL-AIRS-V09-210101 | RS | SHL | AIRS | V09-210101
Residential_Income Qualified_IQ Single Family_Electric_Building Shell_Moderate Income_Air Sealing_Electric Heat_0_0_Remaining Year kWh | Residential_Income Qualified_IQ Single Family_Electric_Building Shell_Moderate Income_Air Sealing_Electric Heat_0_0 | Residential | Income Qualified | IQ Single Family | Electric | Building Shell | Moderate Income | Air Sealing | Electric Heat | 0 | 0 | Remaining Year kWh |  | 1.3915 |  | IL TRM v9 | 5.6.1 | Air Sealing | RS-SHL-AIRS-V09-210101 | RS | SHL | AIRS | V09-210101
Residential_Income Qualified_IQ Single Family_Electric_Building Shell_Moderate Income_Air Sealing_Electric Heat_0_0_kWh Saved per Unit | Residential_Income Qualified_IQ Single Family_Electric_Building Shell_Moderate Income_Air Sealing_Electric Heat_0_0 | Residential | Income Qualified | IQ Single Family | Electric | Building Shell | Moderate Income | Air Sealing | Electric Heat | 0 | 0 | kWh Saved per Unit |  | 1.3563 |  | IL TRM v9 | 5.6.1 | Air Sealing | RS-SHL-AIRS-V09-210101 | RS | SHL | AIRS | V09-210101
Residential_Income Qualified_IQ Single Family_Electric_Building Shell_Moderate Income_Air Sealing_Electric Heat_0_0_Remaining Year kW | Residential_Income Qualified_IQ Single Family_Electric_Building Shell_Moderate Income_Air Sealing_Electric Heat_0_0 | Residential | Income Qualified | IQ Single Family | Electric | Building Shell | Moderate Income | Air Sealing | Electric Heat | 0 | 0 | Remaining Year kW |  | 0.00017016 |  | IL TRM v9 | 5.6.1 | Air Sealing | RS-SHL-AIRS-V09-210101 | RS | SHL | AIRS | V09-210101
Residential_Income Qualified_IQ Single Family_Electric_Building Shell_Moderate Income_Air Sealing_Electric Heat_0_0_Coincident Peak kW Saved per Unit | Residential_Income Qualified_IQ Single Family_Electric_Building Shell_Moderate Income_Air Sealing_Electric Heat_0_0 | Residential | Income Qualified | IQ Single Family | Electric | Building Shell | Moderate Income | Air Sealing | Electric Heat | 0 | 0 | Coincident Peak kW Saved per Unit |  | 0.00013744 |  | IL TRM v9 | 5.6.1 | Air Sealing | RS-SHL-AIRS-V09-210101 | RS | SHL | AIRS | V09-210101
Residential_Income Qualified_IQ Single Family_Electric_Building Shell_Moderate Income_Air Sealing_Electric Heat_0_0_Remaining Year Therms | Residential_Income Qualified_IQ Single Family_Electric_Building Shell_Moderate Income_Air Sealing_Electric Heat_0_0 | Residential | Income Qualified | IQ Single Family | Electric | Building Shell | Moderate Income | Air Sealing | Electric Heat | 0 | 0 | Remaining Year Therms |  | 0 | Electric Heat | IL TRM v9 | 5.6.1 | Air Sealing | RS-SHL-AIRS-V09-210101 | RS | SHL | AIRS | V09-210101
Residential_Income Qualified_IQ Single Family_Electric_Building Shell_Moderate Income_Air Sealing_Electric Heat_0_0_Therms Saved per Unit | Residential_Income Qualified_IQ Single Family_Electric_Building Shell_Moderate Income_Air Sealing_Electric Heat_0_0 | Residential | Income Qualified | IQ Single Family | Electric | Building Shell | Moderate Income | Air Sealing | Electric Heat | 0 | 0 | Therms Saved per Unit |  | 0 | Electric Heat | IL TRM v9 | 5.6.1 | Air Sealing | RS-SHL-AIRS-V09-210101 | RS | SHL | AIRS | V09-210101
Residential_Income Qualified_IQ Single Family_Electric_Building Shell_Moderate Income_Air Sealing_Electric Heat_0_0_Remaining Life | Residential_Income Qualified_IQ Single Family_Electric_Building Shell_Moderate Income_Air Sealing_Electric Heat_0_0 | Residential | Income Qualified | IQ Single Family | Electric | Building Shell | Moderate Income | Air Sealing | Electric Heat | 0 | 0 | Remaining Life |  | 10 |  | IL TRM v9 | 5.6.1 | Air Sealing | RS-SHL-AIRS-V09-210101 | RS | SHL | AIRS | V09-210101
Residential_Income Qualified_IQ Single Family_Electric_Building Shell_Moderate Income_Air Sealing_Electric Heat_0_0_Lifetime (years) | Residential_Income Qualified_IQ Single Family_Electric_Building Shell_Moderate Income_Air Sealing_Electric Heat_0_0 | Residential | Income Qualified | IQ Single Family | Electric | Building Shell | Moderate Income | Air Sealing | Electric Heat | 0 | 0 | Lifetime (years) |  | 20 |  | IL TRM v9 | 5.6.1 | Air Sealing | RS-SHL-AIRS-V09-210101 | RS | SHL | AIRS | V09-210101
Residential_Income Qualified_IQ Single Family_Electric_Building Shell_Moderate Income_Air Sealing_Electric Heat_0_0_Incremental Cost | Residential_Income Qualified_IQ Single Family_Electric_Building Shell_Moderate Income_Air Sealing_Electric Heat_0_0 | Residential | Income Qualified | IQ Single Family | Electric | Building Shell | Moderate Income | Air Sealing | Electric Heat | 0 | 0 | Incremental Cost |  | 0.56 | Direct Install, set equal to incentive cost | IL TRM v9 | 5.6.1 | Air Sealing | RS-SHL-AIRS-V09-210101 | RS | SHL | AIRS | V09-210101
Residential_Income Qualified_IQ Single Family_Electric_Building Shell_Moderate Income_Air Sealing_Electric Heat_0_0_ | Residential_Income Qualified_IQ Single Family_Electric_Building Shell_Moderate Income_Air Sealing_Electric Heat_0_0 | Residential | Income Qualified | IQ Single Family | Electric | Building Shell | Moderate Income | Air Sealing | Electric Heat | 0 | 0 |  |  |  |  | IL TRM v9 | 5.6.1 | Air Sealing | RS-SHL-AIRS-V09-210101 | RS | SHL | AIRS | V09-210101
Residential_Income Qualified_IQ Single Family_Electric_Building Shell_Moderate Income_Air Sealing_Natural Gas Heat_0_0_CFM50_existing | Residential_Income Qualified_IQ Single Family_Electric_Building Shell_Moderate Income_Air Sealing_Natural Gas Heat_0_0 | Residential | Income Qualified | IQ Single Family | Electric | Building Shell | Moderate Income | Air Sealing | Natural Gas Heat | 0 | 0 | CFM50_existing |  | 1 | per CFM | IL TRM v9 | 5.6.1 | Air Sealing | RS-SHL-AIRS-V09-210101 | RS | SHL | AIRS | V09-210101
Residential_Income Qualified_IQ Single Family_Electric_Building Shell_Moderate Income_Air Sealing_Natural Gas Heat_0_0_CFM50_new | Residential_Income Qualified_IQ Single Family_Electric_Building Shell_Moderate Income_Air Sealing_Natural Gas Heat_0_0 | Residential | Income Qualified | IQ Single Family | Electric | Building Shell | Moderate Income | Air Sealing | Natural Gas Heat | 0 | 0 | CFM50_new |  | 0 | per CFM | IL TRM v9 | 5.6.1 | Air Sealing | RS-SHL-AIRS-V09-210101 | RS | SHL | AIRS | V09-210101
Residential_Income Qualified_IQ Single Family_Electric_Building Shell_Moderate Income_Air Sealing_Natural Gas Heat_0_0_N_cool | Residential_Income Qualified_IQ Single Family_Electric_Building Shell_Moderate Income_Air Sealing_Natural Gas Heat_0_0 | Residential | Income Qualified | IQ Single Family | Electric | Building Shell | Moderate Income | Air Sealing | Natural Gas Heat | 0 | 0 | N_cool |  | 36.5 | Springfield, 1.5 stories | IL TRM v9 | 5.6.1 | Air Sealing | RS-SHL-AIRS-V09-210101 | RS | SHL | AIRS | V09-210101
Residential_Income Qualified_IQ Single Family_Electric_Building Shell_Moderate Income_Air Sealing_Natural Gas Heat_0_0_60 | Residential_Income Qualified_IQ Single Family_Electric_Building Shell_Moderate Income_Air Sealing_Natural Gas Heat_0_0 | Residential | Income Qualified | IQ Single Family | Electric | Building Shell | Moderate Income | Air Sealing | Natural Gas Heat | 0 | 0 | 60 |  | 60 |  | IL TRM v9 | 5.6.1 | Air Sealing | RS-SHL-AIRS-V09-210101 | RS | SHL | AIRS | V09-210101
Residential_Income Qualified_IQ Single Family_Electric_Building Shell_Moderate Income_Air Sealing_Natural Gas Heat_0_0_24 | Residential_Income Qualified_IQ Single Family_Electric_Building Shell_Moderate Income_Air Sealing_Natural Gas Heat_0_0 | Residential | Income Qualified | IQ Single Family | Electric | Building Shell | Moderate Income | Air Sealing | Natural Gas Heat | 0 | 0 | 24 |  | 24 |  | IL TRM v9 | 5.6.1 | Air Sealing | RS-SHL-AIRS-V09-210101 | RS | SHL | AIRS | V09-210101
Residential_Income Qualified_IQ Single Family_Electric_Building Shell_Moderate Income_Air Sealing_Natural Gas Heat_0_0_CDD | Residential_Income Qualified_IQ Single Family_Electric_Building Shell_Moderate Income_Air Sealing_Natural Gas Heat_0_0 | Residential | Income Qualified | IQ Single Family | Electric | Building Shell | Moderate Income | Air Sealing | Natural Gas Heat | 0 | 0 | CDD |  | 1108 | CZ 3 | IL TRM v9 | 5.6.1 | Air Sealing | RS-SHL-AIRS-V09-210101 | RS | SHL | AIRS | V09-210101
Residential_Income Qualified_IQ Single Family_Electric_Building Shell_Moderate Income_Air Sealing_Natural Gas Heat_0_0_DUA | Residential_Income Qualified_IQ Single Family_Electric_Building Shell_Moderate Income_Air Sealing_Natural Gas Heat_0_0 | Residential | Income Qualified | IQ Single Family | Electric | Building Shell | Moderate Income | Air Sealing | Natural Gas Heat | 0 | 0 | DUA |  | 0.75 |  | IL TRM v9 | 5.6.1 | Air Sealing | RS-SHL-AIRS-V09-210101 | RS | SHL | AIRS | V09-210101
Residential_Income Qualified_IQ Single Family_Electric_Building Shell_Moderate Income_Air Sealing_Natural Gas Heat_0_0_0.018 | Residential_Income Qualified_IQ Single Family_Electric_Building Shell_Moderate Income_Air Sealing_Natural Gas Heat_0_0 | Residential | Income Qualified | IQ Single Family | Electric | Building Shell | Moderate Income | Air Sealing | Natural Gas Heat | 0 | 0 | 0.018 |  | 0.018 |  | IL TRM v9 | 5.6.1 | Air Sealing | RS-SHL-AIRS-V09-210101 | RS | SHL | AIRS | V09-210101
Residential_Income Qualified_IQ Single Family_Electric_Building Shell_Moderate Income_Air Sealing_Natural Gas Heat_0_0_1000 | Residential_Income Qualified_IQ Single Family_Electric_Building Shell_Moderate Income_Air Sealing_Natural Gas Heat_0_0 | Residential | Income Qualified | IQ Single Family | Electric | Building Shell | Moderate Income | Air Sealing | Natural Gas Heat | 0 | 0 | 1000 |  | 1000 |  | IL TRM v9 | 5.6.1 | Air Sealing | RS-SHL-AIRS-V09-210101 | RS | SHL | AIRS | V09-210101
Residential_Income Qualified_IQ Single Family_Electric_Building Shell_Moderate Income_Air Sealing_Natural Gas Heat_0_0_ηCool | Residential_Income Qualified_IQ Single Family_Electric_Building Shell_Moderate Income_Air Sealing_Natural Gas Heat_0_0 | Residential | Income Qualified | IQ Single Family | Electric | Building Shell | Moderate Income | Air Sealing | Natural Gas Heat | 0 | 0 | ηCool |  | 10.5 | Unknown | IL TRM v9 | 5.6.1 | Air Sealing | RS-SHL-AIRS-V09-210101 | RS | SHL | AIRS | V09-210101
Residential_Income Qualified_IQ Single Family_Electric_Building Shell_Moderate Income_Air Sealing_Natural Gas Heat_0_0_ηCool_Mid-Life_Adj | Residential_Income Qualified_IQ Single Family_Electric_Building Shell_Moderate Income_Air Sealing_Natural Gas Heat_0_0 | Residential | Income Qualified | IQ Single Family | Electric | Building Shell | Moderate Income | Air Sealing | Natural Gas Heat | 0 | 0 | ηCool_Mid-Life_Adj |  | 13 | Central AC | IL TRM v9 | 5.6.1 | Air Sealing | RS-SHL-AIRS-V09-210101 | RS | SHL | AIRS | V09-210101
Residential_Income Qualified_IQ Single Family_Electric_Building Shell_Moderate Income_Air Sealing_Natural Gas Heat_0_0_LM | Residential_Income Qualified_IQ Single Family_Electric_Building Shell_Moderate Income_Air Sealing_Natural Gas Heat_0_0 | Residential | Income Qualified | IQ Single Family | Electric | Building Shell | Moderate Income | Air Sealing | Natural Gas Heat | 0 | 0 | LM |  | 3.7 | Springfield | IL TRM v9 | 5.6.1 | Air Sealing | RS-SHL-AIRS-V09-210101 | RS | SHL | AIRS | V09-210101
Residential_Income Qualified_IQ Single Family_Electric_Building Shell_Moderate Income_Air Sealing_Natural Gas Heat_0_0_ADJAirSealingCool | Residential_Income Qualified_IQ Single Family_Electric_Building Shell_Moderate Income_Air Sealing_Natural Gas Heat_0_0 | Residential | Income Qualified | IQ Single Family | Electric | Building Shell | Moderate Income | Air Sealing | Natural Gas Heat | 0 | 0 | ADJAirSealingCool |  | 1.21 | Air sealing and attic insulation | IL TRM v9 | 5.6.1 | Air Sealing | RS-SHL-AIRS-V09-210101 | RS | SHL | AIRS | V09-210101
Residential_Income Qualified_IQ Single Family_Electric_Building Shell_Moderate Income_Air Sealing_Natural Gas Heat_0_0_IENetCorrection | Residential_Income Qualified_IQ Single Family_Electric_Building Shell_Moderate Income_Air Sealing_Natural Gas Heat_0_0 | Residential | Income Qualified | IQ Single Family | Electric | Building Shell | Moderate Income | Air Sealing | Natural Gas Heat | 0 | 0 | IENetCorrection |  | 1.1 | Air sealing and attic insulation, income eligible | IL TRM v9 | 5.6.1 | Air Sealing | RS-SHL-AIRS-V09-210101 | RS | SHL | AIRS | V09-210101
Residential_Income Qualified_IQ Single Family_Electric_Building Shell_Moderate Income_Air Sealing_Natural Gas Heat_0_0_%Cool | Residential_Income Qualified_IQ Single Family_Electric_Building Shell_Moderate Income_Air Sealing_Natural Gas Heat_0_0 | Residential | Income Qualified | IQ Single Family | Electric | Building Shell | Moderate Income | Air Sealing | Natural Gas Heat | 0 | 0 | %Cool |  | 0.66 | Unknown | IL TRM v9 | 5.6.1 | Air Sealing | RS-SHL-AIRS-V09-210101 | RS | SHL | AIRS | V09-210101
Residential_Income Qualified_IQ Single Family_Electric_Building Shell_Moderate Income_Air Sealing_Natural Gas Heat_0_0_Delta_kWh_cooling | Residential_Income Qualified_IQ Single Family_Electric_Building Shell_Moderate Income_Air Sealing_Natural Gas Heat_0_0 | Residential | Income Qualified | IQ Single Family | Electric | Building Shell | Moderate Income | Air Sealing | Natural Gas Heat | 0 | 0 | Delta_kWh_cooling |  | 0.18267 |  | IL TRM v9 | 5.6.1 | Air Sealing | RS-SHL-AIRS-V09-210101 | RS | SHL | AIRS | V09-210101
Residential_Income Qualified_IQ Single Family_Electric_Building Shell_Moderate Income_Air Sealing_Natural Gas Heat_0_0_Delta_kWh_cooling_Mid-Life_Adj | Residential_Income Qualified_IQ Single Family_Electric_Building Shell_Moderate Income_Air Sealing_Natural Gas Heat_0_0 | Residential | Income Qualified | IQ Single Family | Electric | Building Shell | Moderate Income | Air Sealing | Natural Gas Heat | 0 | 0 | Delta_kWh_cooling_Mid-Life_Adj |  | 0.14754 |  | IL TRM v9 | 5.6.1 | Air Sealing | RS-SHL-AIRS-V09-210101 | RS | SHL | AIRS | V09-210101
Residential_Income Qualified_IQ Single Family_Electric_Building Shell_Moderate Income_Air Sealing_Natural Gas Heat_0_0_CFM50_existing | Residential_Income Qualified_IQ Single Family_Electric_Building Shell_Moderate Income_Air Sealing_Natural Gas Heat_0_0 | Residential | Income Qualified | IQ Single Family | Electric | Building Shell | Moderate Income | Air Sealing | Natural Gas Heat | 0 | 0 | CFM50_existing |  | 1 | per CFM | IL TRM v9 | 5.6.1 | Air Sealing | RS-SHL-AIRS-V09-210101 | RS | SHL | AIRS | V09-210101
Residential_Income Qualified_IQ Single Family_Electric_Building Shell_Moderate Income_Air Sealing_Natural Gas Heat_0_0_CFM50_new | Residential_Income Qualified_IQ Single Family_Electric_Building Shell_Moderate Income_Air Sealing_Natural Gas Heat_0_0 | Residential | Income Qualified | IQ Single Family | Electric | Building Shell | Moderate Income | Air Sealing | Natural Gas Heat | 0 | 0 | CFM50_new |  | 0 | per CFM | IL TRM v9 | 5.6.1 | Air Sealing | RS-SHL-AIRS-V09-210101 | RS | SHL | AIRS | V09-210101
Residential_Income Qualified_IQ Single Family_Electric_Building Shell_Moderate Income_Air Sealing_Natural Gas Heat_0_0_N_heat | Residential_Income Qualified_IQ Single Family_Electric_Building Shell_Moderate Income_Air Sealing_Natural Gas Heat_0_0 | Residential | Income Qualified | IQ Single Family | Electric | Building Shell | Moderate Income | Air Sealing | Natural Gas Heat | 0 | 0 | N_heat |  | 21.5 | Springfield, 1.5 stories | IL TRM v9 | 5.6.1 | Air Sealing | RS-SHL-AIRS-V09-210101 | RS | SHL | AIRS | V09-210101
Residential_Income Qualified_IQ Single Family_Electric_Building Shell_Moderate Income_Air Sealing_Natural Gas Heat_0_0_60 | Residential_Income Qualified_IQ Single Family_Electric_Building Shell_Moderate Income_Air Sealing_Natural Gas Heat_0_0 | Residential | Income Qualified | IQ Single Family | Electric | Building Shell | Moderate Income | Air Sealing | Natural Gas Heat | 0 | 0 | 60 |  | 60 |  | IL TRM v9 | 5.6.1 | Air Sealing | RS-SHL-AIRS-V09-210101 | RS | SHL | AIRS | V09-210101
Residential_Income Qualified_IQ Single Family_Electric_Building Shell_Moderate Income_Air Sealing_Natural Gas Heat_0_0_24 | Residential_Income Qualified_IQ Single Family_Electric_Building Shell_Moderate Income_Air Sealing_Natural Gas Heat_0_0 | Residential | Income Qualified | IQ Single Family | Electric | Building Shell | Moderate Income | Air Sealing | Natural Gas Heat | 0 | 0 | 24 |  | 24 |  | IL TRM v9 | 5.6.1 | Air Sealing | RS-SHL-AIRS-V09-210101 | RS | SHL | AIRS | V09-210101
Residential_Income Qualified_IQ Single Family_Electric_Building Shell_Moderate Income_Air Sealing_Natural Gas Heat_0_0_HDD | Residential_Income Qualified_IQ Single Family_Electric_Building Shell_Moderate Income_Air Sealing_Natural Gas Heat_0_0 | Residential | Income Qualified | IQ Single Family | Electric | Building Shell | Moderate Income | Air Sealing | Natural Gas Heat | 0 | 0 | HDD |  | 4379 | CZ 3 | IL TRM v9 | 5.6.1 | Air Sealing | RS-SHL-AIRS-V09-210101 | RS | SHL | AIRS | V09-210101
Residential_Income Qualified_IQ Single Family_Electric_Building Shell_Moderate Income_Air Sealing_Natural Gas Heat_0_0_0.018 | Residential_Income Qualified_IQ Single Family_Electric_Building Shell_Moderate Income_Air Sealing_Natural Gas Heat_0_0 | Residential | Income Qualified | IQ Single Family | Electric | Building Shell | Moderate Income | Air Sealing | Natural Gas Heat | 0 | 0 | 0.018 |  | 0.018 |  | IL TRM v9 | 5.6.1 | Air Sealing | RS-SHL-AIRS-V09-210101 | RS | SHL | AIRS | V09-210101
Residential_Income Qualified_IQ Single Family_Electric_Building Shell_Moderate Income_Air Sealing_Natural Gas Heat_0_0_ηHeat | Residential_Income Qualified_IQ Single Family_Electric_Building Shell_Moderate Income_Air Sealing_Natural Gas Heat_0_0 | Residential | Income Qualified | IQ Single Family | Electric | Building Shell | Moderate Income | Air Sealing | Natural Gas Heat | 0 | 0 | ηHeat |  | 1.28 | Unknown | IL TRM v9 | 5.6.1 | Air Sealing | RS-SHL-AIRS-V09-210101 | RS | SHL | AIRS | V09-210101
Residential_Income Qualified_IQ Single Family_Electric_Building Shell_Moderate Income_Air Sealing_Natural Gas Heat_0_0_ηHeat_Mid-Life_Adj | Residential_Income Qualified_IQ Single Family_Electric_Building Shell_Moderate Income_Air Sealing_Natural Gas Heat_0_0 | Residential | Income Qualified | IQ Single Family | Electric | Building Shell | Moderate Income | Air Sealing | Natural Gas Heat | 0 | 0 | ηHeat_Mid-Life_Adj |  | 1.28 | Unknown | IL TRM v9 | 5.6.1 | Air Sealing | RS-SHL-AIRS-V09-210101 | RS | SHL | AIRS | V09-210101
Residential_Income Qualified_IQ Single Family_Electric_Building Shell_Moderate Income_Air Sealing_Natural Gas Heat_0_0_3412 | Residential_Income Qualified_IQ Single Family_Electric_Building Shell_Moderate Income_Air Sealing_Natural Gas Heat_0_0 | Residential | Income Qualified | IQ Single Family | Electric | Building Shell | Moderate Income | Air Sealing | Natural Gas Heat | 0 | 0 | 3412 |  | 3412 |  | IL TRM v9 | 5.6.1 | Air Sealing | RS-SHL-AIRS-V09-210101 | RS | SHL | AIRS | V09-210101
Residential_Income Qualified_IQ Single Family_Electric_Building Shell_Moderate Income_Air Sealing_Natural Gas Heat_0_0_%ElectricHeat | Residential_Income Qualified_IQ Single Family_Electric_Building Shell_Moderate Income_Air Sealing_Natural Gas Heat_0_0 | Residential | Income Qualified | IQ Single Family | Electric | Building Shell | Moderate Income | Air Sealing | Natural Gas Heat | 0 | 0 | %ElectricHeat |  | 0 | Natural Gas Heat | IL TRM v9 | 5.6.1 | Air Sealing | RS-SHL-AIRS-V09-210101 | RS | SHL | AIRS | V09-210101
Residential_Income Qualified_IQ Single Family_Electric_Building Shell_Moderate Income_Air Sealing_Natural Gas Heat_0_0_Delta_kWh_heatingElectric | Residential_Income Qualified_IQ Single Family_Electric_Building Shell_Moderate Income_Air Sealing_Natural Gas Heat_0_0 | Residential | Income Qualified | IQ Single Family | Electric | Building Shell | Moderate Income | Air Sealing | Natural Gas Heat | 0 | 0 | Delta_kWh_heatingElectric |  | 0 |  | IL TRM v9 | 5.6.1 | Air Sealing | RS-SHL-AIRS-V09-210101 | RS | SHL | AIRS | V09-210101
Residential_Income Qualified_IQ Single Family_Electric_Building Shell_Moderate Income_Air Sealing_Natural Gas Heat_0_0_Delta_kWh_heatingElectric_Mid-Life_Adj | Residential_Income Qualified_IQ Single Family_Electric_Building Shell_Moderate Income_Air Sealing_Natural Gas Heat_0_0 | Residential | Income Qualified | IQ Single Family | Electric | Building Shell | Moderate Income | Air Sealing | Natural Gas Heat | 0 | 0 | Delta_kWh_heatingElectric_Mid-Life_Adj |  | 0 |  | IL TRM v9 | 5.6.1 | Air Sealing | RS-SHL-AIRS-V09-210101 | RS | SHL | AIRS | V09-210101
Residential_Income Qualified_IQ Single Family_Electric_Building Shell_Moderate Income_Air Sealing_Natural Gas Heat_0_0_Fe | Residential_Income Qualified_IQ Single Family_Electric_Building Shell_Moderate Income_Air Sealing_Natural Gas Heat_0_0 | Residential | Income Qualified | IQ Single Family | Electric | Building Shell | Moderate Income | Air Sealing | Natural Gas Heat | 0 | 0 | Fe |  | 0.0314 |  | IL TRM v9 | 5.6.1 | Air Sealing | RS-SHL-AIRS-V09-210101 | RS | SHL | AIRS | V09-210101
Residential_Income Qualified_IQ Single Family_Electric_Building Shell_Moderate Income_Air Sealing_Natural Gas Heat_0_0_29.3 | Residential_Income Qualified_IQ Single Family_Electric_Building Shell_Moderate Income_Air Sealing_Natural Gas Heat_0_0 | Residential | Income Qualified | IQ Single Family | Electric | Building Shell | Moderate Income | Air Sealing | Natural Gas Heat | 0 | 0 | 29.3 |  | 29.3 |  | IL TRM v9 | 5.6.1 | Air Sealing | RS-SHL-AIRS-V09-210101 | RS | SHL | AIRS | V09-210101
Residential_Income Qualified_IQ Single Family_Electric_Building Shell_Moderate Income_Air Sealing_Natural Gas Heat_0_0_ADJAirSealingHeatFan | Residential_Income Qualified_IQ Single Family_Electric_Building Shell_Moderate Income_Air Sealing_Natural Gas Heat_0_0 | Residential | Income Qualified | IQ Single Family | Electric | Building Shell | Moderate Income | Air Sealing | Natural Gas Heat | 0 | 0 | ADJAirSealingHeatFan |  | 1.07 | Air sealing and attic insulation | IL TRM v9 | 5.6.1 | Air Sealing | RS-SHL-AIRS-V09-210101 | RS | SHL | AIRS | V09-210101
Residential_Income Qualified_IQ Single Family_Electric_Building Shell_Moderate Income_Air Sealing_Natural Gas Heat_0_0_IENetCorrection | Residential_Income Qualified_IQ Single Family_Electric_Building Shell_Moderate Income_Air Sealing_Natural Gas Heat_0_0 | Residential | Income Qualified | IQ Single Family | Electric | Building Shell | Moderate Income | Air Sealing | Natural Gas Heat | 0 | 0 | IENetCorrection |  | 1.1 | Air sealing and attic insulation, income eligible | IL TRM v9 | 5.6.1 | Air Sealing | RS-SHL-AIRS-V09-210101 | RS | SHL | AIRS | V09-210101
Residential_Income Qualified_IQ Single Family_Electric_Building Shell_Moderate Income_Air Sealing_Natural Gas Heat_0_0_Delta_kWh_heatingGas | Residential_Income Qualified_IQ Single Family_Electric_Building Shell_Moderate Income_Air Sealing_Natural Gas Heat_0_0 | Residential | Income Qualified | IQ Single Family | Electric | Building Shell | Moderate Income | Air Sealing | Natural Gas Heat | 0 | 0 | Delta_kWh_heatingGas |  | 0.062884 |  | IL TRM v9 | 5.6.1 | Air Sealing | RS-SHL-AIRS-V09-210101 | RS | SHL | AIRS | V09-210101
Residential_Income Qualified_IQ Single Family_Electric_Building Shell_Moderate Income_Air Sealing_Natural Gas Heat_0_0_Delta_kWh_heatingGas_Mid-Life_Adj | Residential_Income Qualified_IQ Single Family_Electric_Building Shell_Moderate Income_Air Sealing_Natural Gas Heat_0_0 | Residential | Income Qualified | IQ Single Family | Electric | Building Shell | Moderate Income | Air Sealing | Natural Gas Heat | 0 | 0 | Delta_kWh_heatingGas_Mid-Life_Adj |  | 0.059185 |  | IL TRM v9 | 5.6.1 | Air Sealing | RS-SHL-AIRS-V09-210101 | RS | SHL | AIRS | V09-210101
Residential_Income Qualified_IQ Single Family_Electric_Building Shell_Moderate Income_Air Sealing_Natural Gas Heat_0_0_FLH_cooling | Residential_Income Qualified_IQ Single Family_Electric_Building Shell_Moderate Income_Air Sealing_Natural Gas Heat_0_0 | Residential | Income Qualified | IQ Single Family | Electric | Building Shell | Moderate Income | Air Sealing | Natural Gas Heat | 0 | 0 | FLH_cooling |  | 730 | Springfield, Single Family | IL TRM v9 | 5.6.1 | Air Sealing | RS-SHL-AIRS-V09-210101 | RS | SHL | AIRS | V09-210101
Residential_Income Qualified_IQ Single Family_Electric_Building Shell_Moderate Income_Air Sealing_Natural Gas Heat_0_0_CF | Residential_Income Qualified_IQ Single Family_Electric_Building Shell_Moderate Income_Air Sealing_Natural Gas Heat_0_0 | Residential | Income Qualified | IQ Single Family | Electric | Building Shell | Moderate Income | Air Sealing | Natural Gas Heat | 0 | 0 | CF |  | 0.68 | Summer System Peak Coincidence Factor for Central A/C (during sytem peak hour) | IL TRM v9 | 5.6.1 | Air Sealing | RS-SHL-AIRS-V09-210101 | RS | SHL | AIRS | V09-210101
Residential_Income Qualified_IQ Single Family_Electric_Building Shell_Moderate Income_Air Sealing_Natural Gas Heat_0_0_Delta_kW | Residential_Income Qualified_IQ Single Family_Electric_Building Shell_Moderate Income_Air Sealing_Natural Gas Heat_0_0 | Residential | Income Qualified | IQ Single Family | Electric | Building Shell | Moderate Income | Air Sealing | Natural Gas Heat | 0 | 0 | Delta_kW |  | 0.00017016 |  | IL TRM v9 | 5.6.1 | Air Sealing | RS-SHL-AIRS-V09-210101 | RS | SHL | AIRS | V09-210101
Residential_Income Qualified_IQ Single Family_Electric_Building Shell_Moderate Income_Air Sealing_Natural Gas Heat_0_0_Delta_kW_Mid-Life_Adj | Residential_Income Qualified_IQ Single Family_Electric_Building Shell_Moderate Income_Air Sealing_Natural Gas Heat_0_0 | Residential | Income Qualified | IQ Single Family | Electric | Building Shell | Moderate Income | Air Sealing | Natural Gas Heat | 0 | 0 | Delta_kW_Mid-Life_Adj |  | 0.00013744 |  | IL TRM v9 | 5.6.1 | Air Sealing | RS-SHL-AIRS-V09-210101 | RS | SHL | AIRS | V09-210101
Residential_Income Qualified_IQ Single Family_Electric_Building Shell_Moderate Income_Air Sealing_Natural Gas Heat_0_0_CFM50_existing | Residential_Income Qualified_IQ Single Family_Electric_Building Shell_Moderate Income_Air Sealing_Natural Gas Heat_0_0 | Residential | Income Qualified | IQ Single Family | Electric | Building Shell | Moderate Income | Air Sealing | Natural Gas Heat | 0 | 0 | CFM50_existing |  | 1 | per CFM | IL TRM v9 | 5.6.1 | Air Sealing | RS-SHL-AIRS-V09-210101 | RS | SHL | AIRS | V09-210101
Residential_Income Qualified_IQ Single Family_Electric_Building Shell_Moderate Income_Air Sealing_Natural Gas Heat_0_0_CFM50_new | Residential_Income Qualified_IQ Single Family_Electric_Building Shell_Moderate Income_Air Sealing_Natural Gas Heat_0_0 | Residential | Income Qualified | IQ Single Family | Electric | Building Shell | Moderate Income | Air Sealing | Natural Gas Heat | 0 | 0 | CFM50_new |  | 0 | per CFM | IL TRM v9 | 5.6.1 | Air Sealing | RS-SHL-AIRS-V09-210101 | RS | SHL | AIRS | V09-210101
Residential_Income Qualified_IQ Single Family_Electric_Building Shell_Moderate Income_Air Sealing_Natural Gas Heat_0_0_N_heat | Residential_Income Qualified_IQ Single Family_Electric_Building Shell_Moderate Income_Air Sealing_Natural Gas Heat_0_0 | Residential | Income Qualified | IQ Single Family | Electric | Building Shell | Moderate Income | Air Sealing | Natural Gas Heat | 0 | 0 | N_heat |  | 21.5 | Springfield, 1.5 stories | IL TRM v9 | 5.6.1 | Air Sealing | RS-SHL-AIRS-V09-210101 | RS | SHL | AIRS | V09-210101
Residential_Income Qualified_IQ Single Family_Electric_Building Shell_Moderate Income_Air Sealing_Natural Gas Heat_0_0_60 | Residential_Income Qualified_IQ Single Family_Electric_Building Shell_Moderate Income_Air Sealing_Natural Gas Heat_0_0 | Residential | Income Qualified | IQ Single Family | Electric | Building Shell | Moderate Income | Air Sealing | Natural Gas Heat | 0 | 0 | 60 |  | 60 |  | IL TRM v9 | 5.6.1 | Air Sealing | RS-SHL-AIRS-V09-210101 | RS | SHL | AIRS | V09-210101
Residential_Income Qualified_IQ Single Family_Electric_Building Shell_Moderate Income_Air Sealing_Natural Gas Heat_0_0_24 | Residential_Income Qualified_IQ Single Family_Electric_Building Shell_Moderate Income_Air Sealing_Natural Gas Heat_0_0 | Residential | Income Qualified | IQ Single Family | Electric | Building Shell | Moderate Income | Air Sealing | Natural Gas Heat | 0 | 0 | 24 |  | 24 |  | IL TRM v9 | 5.6.1 | Air Sealing | RS-SHL-AIRS-V09-210101 | RS | SHL | AIRS | V09-210101
Residential_Income Qualified_IQ Single Family_Electric_Building Shell_Moderate Income_Air Sealing_Natural Gas Heat_0_0_HDD | Residential_Income Qualified_IQ Single Family_Electric_Building Shell_Moderate Income_Air Sealing_Natural Gas Heat_0_0 | Residential | Income Qualified | IQ Single Family | Electric | Building Shell | Moderate Income | Air Sealing | Natural Gas Heat | 0 | 0 | HDD |  | 4379 | CZ 3 | IL TRM v9 | 5.6.1 | Air Sealing | RS-SHL-AIRS-V09-210101 | RS | SHL | AIRS | V09-210101
Residential_Income Qualified_IQ Single Family_Electric_Building Shell_Moderate Income_Air Sealing_Natural Gas Heat_0_0_0.018 | Residential_Income Qualified_IQ Single Family_Electric_Building Shell_Moderate Income_Air Sealing_Natural Gas Heat_0_0 | Residential | Income Qualified | IQ Single Family | Electric | Building Shell | Moderate Income | Air Sealing | Natural Gas Heat | 0 | 0 | 0.018 |  | 0.018 |  | IL TRM v9 | 5.6.1 | Air Sealing | RS-SHL-AIRS-V09-210101 | RS | SHL | AIRS | V09-210101
Residential_Income Qualified_IQ Single Family_Electric_Building Shell_Moderate Income_Air Sealing_Natural Gas Heat_0_0_ηHeat | Residential_Income Qualified_IQ Single Family_Electric_Building Shell_Moderate Income_Air Sealing_Natural Gas Heat_0_0 | Residential | Income Qualified | IQ Single Family | Electric | Building Shell | Moderate Income | Air Sealing | Natural Gas Heat | 0 | 0 | ηHeat |  | 0.72 | Unknown | IL TRM v9 | 5.6.1 | Air Sealing | RS-SHL-AIRS-V09-210101 | RS | SHL | AIRS | V09-210101
Residential_Income Qualified_IQ Single Family_Electric_Building Shell_Moderate Income_Air Sealing_Natural Gas Heat_0_0_ηHeat_Mid-Life_Adj | Residential_Income Qualified_IQ Single Family_Electric_Building Shell_Moderate Income_Air Sealing_Natural Gas Heat_0_0 | Residential | Income Qualified | IQ Single Family | Electric | Building Shell | Moderate Income | Air Sealing | Natural Gas Heat | 0 | 0 | ηHeat_Mid-Life_Adj |  | 0.765 | Furnace | IL TRM v9 | 5.6.1 | Air Sealing | RS-SHL-AIRS-V09-210101 | RS | SHL | AIRS | V09-210101
Residential_Income Qualified_IQ Single Family_Electric_Building Shell_Moderate Income_Air Sealing_Natural Gas Heat_0_0_100000 | Residential_Income Qualified_IQ Single Family_Electric_Building Shell_Moderate Income_Air Sealing_Natural Gas Heat_0_0 | Residential | Income Qualified | IQ Single Family | Electric | Building Shell | Moderate Income | Air Sealing | Natural Gas Heat | 0 | 0 | 100000 |  | 100000 |  | IL TRM v9 | 5.6.1 | Air Sealing | RS-SHL-AIRS-V09-210101 | RS | SHL | AIRS | V09-210101
Residential_Income Qualified_IQ Single Family_Electric_Building Shell_Moderate Income_Air Sealing_Natural Gas Heat_0_0_ADJAirSealingGasHeat | Residential_Income Qualified_IQ Single Family_Electric_Building Shell_Moderate Income_Air Sealing_Natural Gas Heat_0_0 | Residential | Income Qualified | IQ Single Family | Electric | Building Shell | Moderate Income | Air Sealing | Natural Gas Heat | 0 | 0 | ADJAirSealingGasHeat |  | 0.72 | Air sealing and attic insulation | IL TRM v9 | 5.6.1 | Air Sealing | RS-SHL-AIRS-V09-210101 | RS | SHL | AIRS | V09-210101
Residential_Income Qualified_IQ Single Family_Electric_Building Shell_Moderate Income_Air Sealing_Natural Gas Heat_0_0_IENetCorrection | Residential_Income Qualified_IQ Single Family_Electric_Building Shell_Moderate Income_Air Sealing_Natural Gas Heat_0_0 | Residential | Income Qualified | IQ Single Family | Electric | Building Shell | Moderate Income | Air Sealing | Natural Gas Heat | 0 | 0 | IENetCorrection |  | 1.1 | Air sealing and attic insulation, income eligible | IL TRM v9 | 5.6.1 | Air Sealing | RS-SHL-AIRS-V09-210101 | RS | SHL | AIRS | V09-210101
Residential_Income Qualified_IQ Single Family_Electric_Building Shell_Moderate Income_Air Sealing_Natural Gas Heat_0_0_Delta_therms | Residential_Income Qualified_IQ Single Family_Electric_Building Shell_Moderate Income_Air Sealing_Natural Gas Heat_0_0 | Residential | Income Qualified | IQ Single Family | Electric | Building Shell | Moderate Income | Air Sealing | Natural Gas Heat | 0 | 0 | Delta_therms |  | 0.058072 |  | IL TRM v9 | 5.6.1 | Air Sealing | RS-SHL-AIRS-V09-210101 | RS | SHL | AIRS | V09-210101
Residential_Income Qualified_IQ Single Family_Electric_Building Shell_Moderate Income_Air Sealing_Natural Gas Heat_0_0_Delta_therms_Mid-Life_Adj | Residential_Income Qualified_IQ Single Family_Electric_Building Shell_Moderate Income_Air Sealing_Natural Gas Heat_0_0 | Residential | Income Qualified | IQ Single Family | Electric | Building Shell | Moderate Income | Air Sealing | Natural Gas Heat | 0 | 0 | Delta_therms_Mid-Life_Adj |  | 0.054656 |  | IL TRM v9 | 5.6.1 | Air Sealing | RS-SHL-AIRS-V09-210101 | RS | SHL | AIRS | V09-210101
Residential_Income Qualified_IQ Single Family_Electric_Building Shell_Moderate Income_Air Sealing_Natural Gas Heat_0_0_Remaining Year kWh | Residential_Income Qualified_IQ Single Family_Electric_Building Shell_Moderate Income_Air Sealing_Natural Gas Heat_0_0 | Residential | Income Qualified | IQ Single Family | Electric | Building Shell | Moderate Income | Air Sealing | Natural Gas Heat | 0 | 0 | Remaining Year kWh |  | 0.24556 |  | IL TRM v9 | 5.6.1 | Air Sealing | RS-SHL-AIRS-V09-210101 | RS | SHL | AIRS | V09-210101
Residential_Income Qualified_IQ Single Family_Electric_Building Shell_Moderate Income_Air Sealing_Natural Gas Heat_0_0_kWh Saved per Unit | Residential_Income Qualified_IQ Single Family_Electric_Building Shell_Moderate Income_Air Sealing_Natural Gas Heat_0_0 | Residential | Income Qualified | IQ Single Family | Electric | Building Shell | Moderate Income | Air Sealing | Natural Gas Heat | 0 | 0 | kWh Saved per Unit |  | 0.20673 |  | IL TRM v9 | 5.6.1 | Air Sealing | RS-SHL-AIRS-V09-210101 | RS | SHL | AIRS | V09-210101
Residential_Income Qualified_IQ Single Family_Electric_Building Shell_Moderate Income_Air Sealing_Natural Gas Heat_0_0_Remaining Year kW | Residential_Income Qualified_IQ Single Family_Electric_Building Shell_Moderate Income_Air Sealing_Natural Gas Heat_0_0 | Residential | Income Qualified | IQ Single Family | Electric | Building Shell | Moderate Income | Air Sealing | Natural Gas Heat | 0 | 0 | Remaining Year kW |  | 0.00017016 |  | IL TRM v9 | 5.6.1 | Air Sealing | RS-SHL-AIRS-V09-210101 | RS | SHL | AIRS | V09-210101
Residential_Income Qualified_IQ Single Family_Electric_Building Shell_Moderate Income_Air Sealing_Natural Gas Heat_0_0_Coincident Peak kW Saved per Unit | Residential_Income Qualified_IQ Single Family_Electric_Building Shell_Moderate Income_Air Sealing_Natural Gas Heat_0_0 | Residential | Income Qualified | IQ Single Family | Electric | Building Shell | Moderate Income | Air Sealing | Natural Gas Heat | 0 | 0 | Coincident Peak kW Saved per Unit |  | 0.00013744 |  | IL TRM v9 | 5.6.1 | Air Sealing | RS-SHL-AIRS-V09-210101 | RS | SHL | AIRS | V09-210101
Residential_Income Qualified_IQ Single Family_Electric_Building Shell_Moderate Income_Air Sealing_Natural Gas Heat_0_0_Remaining Year Therms | Residential_Income Qualified_IQ Single Family_Electric_Building Shell_Moderate Income_Air Sealing_Natural Gas Heat_0_0 | Residential | Income Qualified | IQ Single Family | Electric | Building Shell | Moderate Income | Air Sealing | Natural Gas Heat | 0 | 0 | Remaining Year Therms |  | 0.058072 |  | IL TRM v9 | 5.6.1 | Air Sealing | RS-SHL-AIRS-V09-210101 | RS | SHL | AIRS | V09-210101
Residential_Income Qualified_IQ Single Family_Electric_Building Shell_Moderate Income_Air Sealing_Natural Gas Heat_0_0_Therms Saved per Unit | Residential_Income Qualified_IQ Single Family_Electric_Building Shell_Moderate Income_Air Sealing_Natural Gas Heat_0_0 | Residential | Income Qualified | IQ Single Family | Electric | Building Shell | Moderate Income | Air Sealing | Natural Gas Heat | 0 | 0 | Therms Saved per Unit |  | 0.054656 |  | IL TRM v9 | 5.6.1 | Air Sealing | RS-SHL-AIRS-V09-210101 | RS | SHL | AIRS | V09-210101
Residential_Income Qualified_IQ Single Family_Electric_Building Shell_Moderate Income_Air Sealing_Natural Gas Heat_0_0_Remaining Life | Residential_Income Qualified_IQ Single Family_Electric_Building Shell_Moderate Income_Air Sealing_Natural Gas Heat_0_0 | Residential | Income Qualified | IQ Single Family | Electric | Building Shell | Moderate Income | Air Sealing | Natural Gas Heat | 0 | 0 | Remaining Life |  | 10 |  | IL TRM v9 | 5.6.1 | Air Sealing | RS-SHL-AIRS-V09-210101 | RS | SHL | AIRS | V09-210101
Residential_Income Qualified_IQ Single Family_Electric_Building Shell_Moderate Income_Air Sealing_Natural Gas Heat_0_0_Lifetime (years) | Residential_Income Qualified_IQ Single Family_Electric_Building Shell_Moderate Income_Air Sealing_Natural Gas Heat_0_0 | Residential | Income Qualified | IQ Single Family | Electric | Building Shell | Moderate Income | Air Sealing | Natural Gas Heat | 0 | 0 | Lifetime (years) |  | 20 |  | IL TRM v9 | 5.6.1 | Air Sealing | RS-SHL-AIRS-V09-210101 | RS | SHL | AIRS | V09-210101
Residential_Income Qualified_IQ Single Family_Electric_Building Shell_Moderate Income_Air Sealing_Natural Gas Heat_0_0_Incremental Cost | Residential_Income Qualified_IQ Single Family_Electric_Building Shell_Moderate Income_Air Sealing_Natural Gas Heat_0_0 | Residential | Income Qualified | IQ Single Family | Electric | Building Shell | Moderate Income | Air Sealing | Natural Gas Heat | 0 | 0 | Incremental Cost |  | 0.56 | Direct Install, set equal to incentive cost | IL TRM v9 | 5.6.1 | Air Sealing | RS-SHL-AIRS-V09-210101 | RS | SHL | AIRS | V09-210101
Residential_Income Qualified_IQ Single Family_Electric_Building Shell_Moderate Income_Air Sealing_Natural Gas Heat_0_0_ | Residential_Income Qualified_IQ Single Family_Electric_Building Shell_Moderate Income_Air Sealing_Natural Gas Heat_0_0 | Residential | Income Qualified | IQ Single Family | Electric | Building Shell | Moderate Income | Air Sealing | Natural Gas Heat | 0 | 0 |  |  |  |  | IL TRM v9 | 5.6.1 | Air Sealing | RS-SHL-AIRS-V09-210101 | RS | SHL | AIRS | V09-210101
Residential_Income Qualified_IQ Single Family_Electric_Building Shell_Moderate Income_Ceiling/Attic Insulation_Electric Heat_0_0_R_old | Residential_Income Qualified_IQ Single Family_Electric_Building Shell_Moderate Income_Ceiling/Attic Insulation_Electric Heat_0_0 | Residential | Income Qualified | IQ Single Family | Electric | Building Shell | Moderate Income | Ceiling/Attic Insulation | Electric Heat | 0 | 0 | R_old |  | 5 | Estimated | IL TRM v9 | 5.6.5 | Ceiling/Attic Insulation | RS-SHL-AINS-V03-210101 | RS | SHL | AINS | V03-210101
Residential_Income Qualified_IQ Single Family_Electric_Building Shell_Moderate Income_Ceiling/Attic Insulation_Electric Heat_0_0_R_attic | Residential_Income Qualified_IQ Single Family_Electric_Building Shell_Moderate Income_Ceiling/Attic Insulation_Electric Heat_0_0 | Residential | Income Qualified | IQ Single Family | Electric | Building Shell | Moderate Income | Ceiling/Attic Insulation | Electric Heat | 0 | 0 | R_attic |  | 38 |  | IL TRM v9 | 5.6.5 | Ceiling/Attic Insulation | RS-SHL-AINS-V03-210101 | RS | SHL | AINS | V03-210101
Residential_Income Qualified_IQ Single Family_Electric_Building Shell_Moderate Income_Ceiling/Attic Insulation_Electric Heat_0_0_A_attic | Residential_Income Qualified_IQ Single Family_Electric_Building Shell_Moderate Income_Ceiling/Attic Insulation_Electric Heat_0_0 | Residential | Income Qualified | IQ Single Family | Electric | Building Shell | Moderate Income | Ceiling/Attic Insulation | Electric Heat | 0 | 0 | A_attic |  | 1 | per sqft | IL TRM v9 | 5.6.5 | Ceiling/Attic Insulation | RS-SHL-AINS-V03-210101 | RS | SHL | AINS | V03-210101
Residential_Income Qualified_IQ Single Family_Electric_Building Shell_Moderate Income_Ceiling/Attic Insulation_Electric Heat_0_0_Framing_factor_attic | Residential_Income Qualified_IQ Single Family_Electric_Building Shell_Moderate Income_Ceiling/Attic Insulation_Electric Heat_0_0 | Residential | Income Qualified | IQ Single Family | Electric | Building Shell | Moderate Income | Ceiling/Attic Insulation | Electric Heat | 0 | 0 | Framing_factor_attic |  | 0.07 |  | IL TRM v9 | 5.6.5 | Ceiling/Attic Insulation | RS-SHL-AINS-V03-210101 | RS | SHL | AINS | V03-210101
Residential_Income Qualified_IQ Single Family_Electric_Building Shell_Moderate Income_Ceiling/Attic Insulation_Electric Heat_0_0_24 | Residential_Income Qualified_IQ Single Family_Electric_Building Shell_Moderate Income_Ceiling/Attic Insulation_Electric Heat_0_0 | Residential | Income Qualified | IQ Single Family | Electric | Building Shell | Moderate Income | Ceiling/Attic Insulation | Electric Heat | 0 | 0 | 24 |  | 24 |  | IL TRM v9 | 5.6.5 | Ceiling/Attic Insulation | RS-SHL-AINS-V03-210101 | RS | SHL | AINS | V03-210101
Residential_Income Qualified_IQ Single Family_Electric_Building Shell_Moderate Income_Ceiling/Attic Insulation_Electric Heat_0_0_CDD | Residential_Income Qualified_IQ Single Family_Electric_Building Shell_Moderate Income_Ceiling/Attic Insulation_Electric Heat_0_0 | Residential | Income Qualified | IQ Single Family | Electric | Building Shell | Moderate Income | Ceiling/Attic Insulation | Electric Heat | 0 | 0 | CDD |  | 1108 | CZ 3 | IL TRM v9 | 5.6.5 | Ceiling/Attic Insulation | RS-SHL-AINS-V03-210101 | RS | SHL | AINS | V03-210101
Residential_Income Qualified_IQ Single Family_Electric_Building Shell_Moderate Income_Ceiling/Attic Insulation_Electric Heat_0_0_DUA | Residential_Income Qualified_IQ Single Family_Electric_Building Shell_Moderate Income_Ceiling/Attic Insulation_Electric Heat_0_0 | Residential | Income Qualified | IQ Single Family | Electric | Building Shell | Moderate Income | Ceiling/Attic Insulation | Electric Heat | 0 | 0 | DUA |  | 0.75 |  | IL TRM v9 | 5.6.5 | Ceiling/Attic Insulation | RS-SHL-AINS-V03-210101 | RS | SHL | AINS | V03-210101
Residential_Income Qualified_IQ Single Family_Electric_Building Shell_Moderate Income_Ceiling/Attic Insulation_Electric Heat_0_0_1000 | Residential_Income Qualified_IQ Single Family_Electric_Building Shell_Moderate Income_Ceiling/Attic Insulation_Electric Heat_0_0 | Residential | Income Qualified | IQ Single Family | Electric | Building Shell | Moderate Income | Ceiling/Attic Insulation | Electric Heat | 0 | 0 | 1000 |  | 1000 |  | IL TRM v9 | 5.6.5 | Ceiling/Attic Insulation | RS-SHL-AINS-V03-210101 | RS | SHL | AINS | V03-210101
Residential_Income Qualified_IQ Single Family_Electric_Building Shell_Moderate Income_Ceiling/Attic Insulation_Electric Heat_0_0_ηCool | Residential_Income Qualified_IQ Single Family_Electric_Building Shell_Moderate Income_Ceiling/Attic Insulation_Electric Heat_0_0 | Residential | Income Qualified | IQ Single Family | Electric | Building Shell | Moderate Income | Ceiling/Attic Insulation | Electric Heat | 0 | 0 | ηCool |  | 10.5 | Unknown | IL TRM v9 | 5.6.5 | Ceiling/Attic Insulation | RS-SHL-AINS-V03-210101 | RS | SHL | AINS | V03-210101
Residential_Income Qualified_IQ Single Family_Electric_Building Shell_Moderate Income_Ceiling/Attic Insulation_Electric Heat_0_0_ηCool_Mid-Life_Adj | Residential_Income Qualified_IQ Single Family_Electric_Building Shell_Moderate Income_Ceiling/Attic Insulation_Electric Heat_0_0 | Residential | Income Qualified | IQ Single Family | Electric | Building Shell | Moderate Income | Ceiling/Attic Insulation | Electric Heat | 0 | 0 | ηCool_Mid-Life_Adj |  | 13 | Central AC | IL TRM v9 | 5.6.5 | Ceiling/Attic Insulation | RS-SHL-AINS-V03-210101 | RS | SHL | AINS | V03-210101
Residential_Income Qualified_IQ Single Family_Electric_Building Shell_Moderate Income_Ceiling/Attic Insulation_Electric Heat_0_0_ADJAtticCool | Residential_Income Qualified_IQ Single Family_Electric_Building Shell_Moderate Income_Ceiling/Attic Insulation_Electric Heat_0_0 | Residential | Income Qualified | IQ Single Family | Electric | Building Shell | Moderate Income | Ceiling/Attic Insulation | Electric Heat | 0 | 0 | ADJAtticCool |  | 1.21 |  | IL TRM v9 | 5.6.5 | Ceiling/Attic Insulation | RS-SHL-AINS-V03-210101 | RS | SHL | AINS | V03-210101
Residential_Income Qualified_IQ Single Family_Electric_Building Shell_Moderate Income_Ceiling/Attic Insulation_Electric Heat_0_0_IENetCorrection | Residential_Income Qualified_IQ Single Family_Electric_Building Shell_Moderate Income_Ceiling/Attic Insulation_Electric Heat_0_0 | Residential | Income Qualified | IQ Single Family | Electric | Building Shell | Moderate Income | Ceiling/Attic Insulation | Electric Heat | 0 | 0 | IENetCorrection |  | 1.1 | Air sealing and attic insulation, income eligible | IL TRM v9 | 5.6.5 | Ceiling/Attic Insulation | RS-SHL-AINS-V03-210101 | RS | SHL | AINS | V03-210101
Residential_Income Qualified_IQ Single Family_Electric_Building Shell_Moderate Income_Ceiling/Attic Insulation_Electric Heat_0_0_%Cool | Residential_Income Qualified_IQ Single Family_Electric_Building Shell_Moderate Income_Ceiling/Attic Insulation_Electric Heat_0_0 | Residential | Income Qualified | IQ Single Family | Electric | Building Shell | Moderate Income | Ceiling/Attic Insulation | Electric Heat | 0 | 0 | %Cool |  | 0.66 | Unknown | IL TRM v9 | 5.6.5 | Ceiling/Attic Insulation | RS-SHL-AINS-V03-210101 | RS | SHL | AINS | V03-210101
Residential_Income Qualified_IQ Single Family_Electric_Building Shell_Moderate Income_Ceiling/Attic Insulation_Electric Heat_0_0_Delta_kWh_cooling | Residential_Income Qualified_IQ Single Family_Electric_Building Shell_Moderate Income_Ceiling/Attic Insulation_Electric Heat_0_0 | Residential | Income Qualified | IQ Single Family | Electric | Building Shell | Moderate Income | Ceiling/Attic Insulation | Electric Heat | 0 | 0 | Delta_kWh_cooling |  | 0.26952 |  | IL TRM v9 | 5.6.5 | Ceiling/Attic Insulation | RS-SHL-AINS-V03-210101 | RS | SHL | AINS | V03-210101
Residential_Income Qualified_IQ Single Family_Electric_Building Shell_Moderate Income_Ceiling/Attic Insulation_Electric Heat_0_0_Delta_kWh_cooling_Mid-Life_Adj | Residential_Income Qualified_IQ Single Family_Electric_Building Shell_Moderate Income_Ceiling/Attic Insulation_Electric Heat_0_0 | Residential | Income Qualified | IQ Single Family | Electric | Building Shell | Moderate Income | Ceiling/Attic Insulation | Electric Heat | 0 | 0 | Delta_kWh_cooling_Mid-Life_Adj |  | 0.21769 |  | IL TRM v9 | 5.6.5 | Ceiling/Attic Insulation | RS-SHL-AINS-V03-210101 | RS | SHL | AINS | V03-210101
Residential_Income Qualified_IQ Single Family_Electric_Building Shell_Moderate Income_Ceiling/Attic Insulation_Electric Heat_0_0_R_old | Residential_Income Qualified_IQ Single Family_Electric_Building Shell_Moderate Income_Ceiling/Attic Insulation_Electric Heat_0_0 | Residential | Income Qualified | IQ Single Family | Electric | Building Shell | Moderate Income | Ceiling/Attic Insulation | Electric Heat | 0 | 0 | R_old |  | 5 | Estimated | IL TRM v9 | 5.6.5 | Ceiling/Attic Insulation | RS-SHL-AINS-V03-210101 | RS | SHL | AINS | V03-210101
Residential_Income Qualified_IQ Single Family_Electric_Building Shell_Moderate Income_Ceiling/Attic Insulation_Electric Heat_0_0_R_attic | Residential_Income Qualified_IQ Single Family_Electric_Building Shell_Moderate Income_Ceiling/Attic Insulation_Electric Heat_0_0 | Residential | Income Qualified | IQ Single Family | Electric | Building Shell | Moderate Income | Ceiling/Attic Insulation | Electric Heat | 0 | 0 | R_attic |  | 38 |  | IL TRM v9 | 5.6.5 | Ceiling/Attic Insulation | RS-SHL-AINS-V03-210101 | RS | SHL | AINS | V03-210101
Residential_Income Qualified_IQ Single Family_Electric_Building Shell_Moderate Income_Ceiling/Attic Insulation_Electric Heat_0_0_A_attic | Residential_Income Qualified_IQ Single Family_Electric_Building Shell_Moderate Income_Ceiling/Attic Insulation_Electric Heat_0_0 | Residential | Income Qualified | IQ Single Family | Electric | Building Shell | Moderate Income | Ceiling/Attic Insulation | Electric Heat | 0 | 0 | A_attic |  | 1 | per sqft | IL TRM v9 | 5.6.5 | Ceiling/Attic Insulation | RS-SHL-AINS-V03-210101 | RS | SHL | AINS | V03-210101
Residential_Income Qualified_IQ Single Family_Electric_Building Shell_Moderate Income_Ceiling/Attic Insulation_Electric Heat_0_0_Framing_factor_attic | Residential_Income Qualified_IQ Single Family_Electric_Building Shell_Moderate Income_Ceiling/Attic Insulation_Electric Heat_0_0 | Residential | Income Qualified | IQ Single Family | Electric | Building Shell | Moderate Income | Ceiling/Attic Insulation | Electric Heat | 0 | 0 | Framing_factor_attic |  | 0.07 |  | IL TRM v9 | 5.6.5 | Ceiling/Attic Insulation | RS-SHL-AINS-V03-210101 | RS | SHL | AINS | V03-210101
Residential_Income Qualified_IQ Single Family_Electric_Building Shell_Moderate Income_Ceiling/Attic Insulation_Electric Heat_0_0_24 | Residential_Income Qualified_IQ Single Family_Electric_Building Shell_Moderate Income_Ceiling/Attic Insulation_Electric Heat_0_0 | Residential | Income Qualified | IQ Single Family | Electric | Building Shell | Moderate Income | Ceiling/Attic Insulation | Electric Heat | 0 | 0 | 24 |  | 24 |  | IL TRM v9 | 5.6.5 | Ceiling/Attic Insulation | RS-SHL-AINS-V03-210101 | RS | SHL | AINS | V03-210101
Residential_Income Qualified_IQ Single Family_Electric_Building Shell_Moderate Income_Ceiling/Attic Insulation_Electric Heat_0_0_HDD | Residential_Income Qualified_IQ Single Family_Electric_Building Shell_Moderate Income_Ceiling/Attic Insulation_Electric Heat_0_0 | Residential | Income Qualified | IQ Single Family | Electric | Building Shell | Moderate Income | Ceiling/Attic Insulation | Electric Heat | 0 | 0 | HDD |  | 4379 | CZ 3 | IL TRM v9 | 5.6.5 | Ceiling/Attic Insulation | RS-SHL-AINS-V03-210101 | RS | SHL | AINS | V03-210101
Residential_Income Qualified_IQ Single Family_Electric_Building Shell_Moderate Income_Ceiling/Attic Insulation_Electric Heat_0_0_ηHeat | Residential_Income Qualified_IQ Single Family_Electric_Building Shell_Moderate Income_Ceiling/Attic Insulation_Electric Heat_0_0 | Residential | Income Qualified | IQ Single Family | Electric | Building Shell | Moderate Income | Ceiling/Attic Insulation | Electric Heat | 0 | 0 | ηHeat |  | 1.28 | Unknown | IL TRM v9 | 5.6.5 | Ceiling/Attic Insulation | RS-SHL-AINS-V03-210101 | RS | SHL | AINS | V03-210101
Residential_Income Qualified_IQ Single Family_Electric_Building Shell_Moderate Income_Ceiling/Attic Insulation_Electric Heat_0_0_ηHeat_Mid-Life_Adj | Residential_Income Qualified_IQ Single Family_Electric_Building Shell_Moderate Income_Ceiling/Attic Insulation_Electric Heat_0_0 | Residential | Income Qualified | IQ Single Family | Electric | Building Shell | Moderate Income | Ceiling/Attic Insulation | Electric Heat | 0 | 0 | ηHeat_Mid-Life_Adj |  | 1.28 | Unknown | IL TRM v9 | 5.6.5 | Ceiling/Attic Insulation | RS-SHL-AINS-V03-210101 | RS | SHL | AINS | V03-210101
Residential_Income Qualified_IQ Single Family_Electric_Building Shell_Moderate Income_Ceiling/Attic Insulation_Electric Heat_0_0_3412 | Residential_Income Qualified_IQ Single Family_Electric_Building Shell_Moderate Income_Ceiling/Attic Insulation_Electric Heat_0_0 | Residential | Income Qualified | IQ Single Family | Electric | Building Shell | Moderate Income | Ceiling/Attic Insulation | Electric Heat | 0 | 0 | 3412 |  | 3412 |  | IL TRM v9 | 5.6.5 | Ceiling/Attic Insulation | RS-SHL-AINS-V03-210101 | RS | SHL | AINS | V03-210101
Residential_Income Qualified_IQ Single Family_Electric_Building Shell_Moderate Income_Ceiling/Attic Insulation_Electric Heat_0_0_ADJAtticElectricHeat | Residential_Income Qualified_IQ Single Family_Electric_Building Shell_Moderate Income_Ceiling/Attic Insulation_Electric Heat_0_0 | Residential | Income Qualified | IQ Single Family | Electric | Building Shell | Moderate Income | Ceiling/Attic Insulation | Electric Heat | 0 | 0 | ADJAtticElectricHeat |  | 0.6 |  | IL TRM v9 | 5.6.5 | Ceiling/Attic Insulation | RS-SHL-AINS-V03-210101 | RS | SHL | AINS | V03-210101
Residential_Income Qualified_IQ Single Family_Electric_Building Shell_Moderate Income_Ceiling/Attic Insulation_Electric Heat_0_0_%ElectricHeat | Residential_Income Qualified_IQ Single Family_Electric_Building Shell_Moderate Income_Ceiling/Attic Insulation_Electric Heat_0_0 | Residential | Income Qualified | IQ Single Family | Electric | Building Shell | Moderate Income | Ceiling/Attic Insulation | Electric Heat | 0 | 0 | %ElectricHeat |  | 1 | Electric Heat | IL TRM v9 | 5.6.5 | Ceiling/Attic Insulation | RS-SHL-AINS-V03-210101 | RS | SHL | AINS | V03-210101
Residential_Income Qualified_IQ Single Family_Electric_Building Shell_Moderate Income_Ceiling/Attic Insulation_Electric Heat_0_0_Delta_kWh_heatingElectric | Residential_Income Qualified_IQ Single Family_Electric_Building Shell_Moderate Income_Ceiling/Attic Insulation_Electric Heat_0_0 | Residential | Income Qualified | IQ Single Family | Electric | Building Shell | Moderate Income | Ceiling/Attic Insulation | Electric Heat | 0 | 0 | Delta_kWh_heatingElectric |  | 2.3322 |  | IL TRM v9 | 5.6.5 | Ceiling/Attic Insulation | RS-SHL-AINS-V03-210101 | RS | SHL | AINS | V03-210101
Residential_Income Qualified_IQ Single Family_Electric_Building Shell_Moderate Income_Ceiling/Attic Insulation_Electric Heat_0_0_Delta_kWh_heatingElectric_Mid-Life_Adj | Residential_Income Qualified_IQ Single Family_Electric_Building Shell_Moderate Income_Ceiling/Attic Insulation_Electric Heat_0_0 | Residential | Income Qualified | IQ Single Family | Electric | Building Shell | Moderate Income | Ceiling/Attic Insulation | Electric Heat | 0 | 0 | Delta_kWh_heatingElectric_Mid-Life_Adj |  | 2.3322 |  | IL TRM v9 | 5.6.5 | Ceiling/Attic Insulation | RS-SHL-AINS-V03-210101 | RS | SHL | AINS | V03-210101
Residential_Income Qualified_IQ Single Family_Electric_Building Shell_Moderate Income_Ceiling/Attic Insulation_Electric Heat_0_0_Fe | Residential_Income Qualified_IQ Single Family_Electric_Building Shell_Moderate Income_Ceiling/Attic Insulation_Electric Heat_0_0 | Residential | Income Qualified | IQ Single Family | Electric | Building Shell | Moderate Income | Ceiling/Attic Insulation | Electric Heat | 0 | 0 | Fe |  | 0.0314 |  | IL TRM v9 | 5.6.5 | Ceiling/Attic Insulation | RS-SHL-AINS-V03-210101 | RS | SHL | AINS | V03-210101
Residential_Income Qualified_IQ Single Family_Electric_Building Shell_Moderate Income_Ceiling/Attic Insulation_Electric Heat_0_0_29.3 | Residential_Income Qualified_IQ Single Family_Electric_Building Shell_Moderate Income_Ceiling/Attic Insulation_Electric Heat_0_0 | Residential | Income Qualified | IQ Single Family | Electric | Building Shell | Moderate Income | Ceiling/Attic Insulation | Electric Heat | 0 | 0 | 29.3 |  | 29.3 |  | IL TRM v9 | 5.6.5 | Ceiling/Attic Insulation | RS-SHL-AINS-V03-210101 | RS | SHL | AINS | V03-210101
Residential_Income Qualified_IQ Single Family_Electric_Building Shell_Moderate Income_Ceiling/Attic Insulation_Electric Heat_0_0_ADJAtticHeatFan | Residential_Income Qualified_IQ Single Family_Electric_Building Shell_Moderate Income_Ceiling/Attic Insulation_Electric Heat_0_0 | Residential | Income Qualified | IQ Single Family | Electric | Building Shell | Moderate Income | Ceiling/Attic Insulation | Electric Heat | 0 | 0 | ADJAtticHeatFan |  | 1.07 |  | IL TRM v9 | 5.6.5 | Ceiling/Attic Insulation | RS-SHL-AINS-V03-210101 | RS | SHL | AINS | V03-210101
Residential_Income Qualified_IQ Single Family_Electric_Building Shell_Moderate Income_Ceiling/Attic Insulation_Electric Heat_0_0_IENetCorrection | Residential_Income Qualified_IQ Single Family_Electric_Building Shell_Moderate Income_Ceiling/Attic Insulation_Electric Heat_0_0 | Residential | Income Qualified | IQ Single Family | Electric | Building Shell | Moderate Income | Ceiling/Attic Insulation | Electric Heat | 0 | 0 | IENetCorrection |  | 1.1 | Air sealing and attic insulation, income eligible | IL TRM v9 | 5.6.5 | Ceiling/Attic Insulation | RS-SHL-AINS-V03-210101 | RS | SHL | AINS | V03-210101
Residential_Income Qualified_IQ Single Family_Electric_Building Shell_Moderate Income_Ceiling/Attic Insulation_Electric Heat_0_0_Delta_kWh_heatingGas | Residential_Income Qualified_IQ Single Family_Electric_Building Shell_Moderate Income_Ceiling/Attic Insulation_Electric Heat_0_0 | Residential | Income Qualified | IQ Single Family | Electric | Building Shell | Moderate Income | Ceiling/Attic Insulation | Electric Heat | 0 | 0 | Delta_kWh_heatingGas |  | 0 |  | IL TRM v9 | 5.6.5 | Ceiling/Attic Insulation | RS-SHL-AINS-V03-210101 | RS | SHL | AINS | V03-210101
Residential_Income Qualified_IQ Single Family_Electric_Building Shell_Moderate Income_Ceiling/Attic Insulation_Electric Heat_0_0_Delta_kWh_heatingGas_Mid-Life_Adj | Residential_Income Qualified_IQ Single Family_Electric_Building Shell_Moderate Income_Ceiling/Attic Insulation_Electric Heat_0_0 | Residential | Income Qualified | IQ Single Family | Electric | Building Shell | Moderate Income | Ceiling/Attic Insulation | Electric Heat | 0 | 0 | Delta_kWh_heatingGas_Mid-Life_Adj |  | 0 |  | IL TRM v9 | 5.6.5 | Ceiling/Attic Insulation | RS-SHL-AINS-V03-210101 | RS | SHL | AINS | V03-210101
Residential_Income Qualified_IQ Single Family_Electric_Building Shell_Moderate Income_Ceiling/Attic Insulation_Electric Heat_0_0_FLH_cooling | Residential_Income Qualified_IQ Single Family_Electric_Building Shell_Moderate Income_Ceiling/Attic Insulation_Electric Heat_0_0 | Residential | Income Qualified | IQ Single Family | Electric | Building Shell | Moderate Income | Ceiling/Attic Insulation | Electric Heat | 0 | 0 | FLH_cooling |  | 730 | CZ 3, Single Family | IL TRM v9 | 5.6.5 | Ceiling/Attic Insulation | RS-SHL-AINS-V03-210101 | RS | SHL | AINS | V03-210101
Residential_Income Qualified_IQ Single Family_Electric_Building Shell_Moderate Income_Ceiling/Attic Insulation_Electric Heat_0_0_CF | Residential_Income Qualified_IQ Single Family_Electric_Building Shell_Moderate Income_Ceiling/Attic Insulation_Electric Heat_0_0 | Residential | Income Qualified | IQ Single Family | Electric | Building Shell | Moderate Income | Ceiling/Attic Insulation | Electric Heat | 0 | 0 | CF |  | 0.68 | Summer System Peak Coincidence Factor for Central A/C (during sytem peak hour) | IL TRM v9 | 5.6.5 | Ceiling/Attic Insulation | RS-SHL-AINS-V03-210101 | RS | SHL | AINS | V03-210101
Residential_Income Qualified_IQ Single Family_Electric_Building Shell_Moderate Income_Ceiling/Attic Insulation_Electric Heat_0_0_Delta_kW | Residential_Income Qualified_IQ Single Family_Electric_Building Shell_Moderate Income_Ceiling/Attic Insulation_Electric Heat_0_0 | Residential | Income Qualified | IQ Single Family | Electric | Building Shell | Moderate Income | Ceiling/Attic Insulation | Electric Heat | 0 | 0 | Delta_kW |  | 0.00025106 |  | IL TRM v9 | 5.6.5 | Ceiling/Attic Insulation | RS-SHL-AINS-V03-210101 | RS | SHL | AINS | V03-210101
Residential_Income Qualified_IQ Single Family_Electric_Building Shell_Moderate Income_Ceiling/Attic Insulation_Electric Heat_0_0_Delta_kW_Mid-Life_Adj | Residential_Income Qualified_IQ Single Family_Electric_Building Shell_Moderate Income_Ceiling/Attic Insulation_Electric Heat_0_0 | Residential | Income Qualified | IQ Single Family | Electric | Building Shell | Moderate Income | Ceiling/Attic Insulation | Electric Heat | 0 | 0 | Delta_kW_Mid-Life_Adj |  | 0.00020278 |  | IL TRM v9 | 5.6.5 | Ceiling/Attic Insulation | RS-SHL-AINS-V03-210101 | RS | SHL | AINS | V03-210101
Residential_Income Qualified_IQ Single Family_Electric_Building Shell_Moderate Income_Ceiling/Attic Insulation_Electric Heat_0_0_R_old | Residential_Income Qualified_IQ Single Family_Electric_Building Shell_Moderate Income_Ceiling/Attic Insulation_Electric Heat_0_0 | Residential | Income Qualified | IQ Single Family | Electric | Building Shell | Moderate Income | Ceiling/Attic Insulation | Electric Heat | 0 | 0 | R_old |  | 5 | Estimated | IL TRM v9 | 5.6.5 | Ceiling/Attic Insulation | RS-SHL-AINS-V03-210101 | RS | SHL | AINS | V03-210101
Residential_Income Qualified_IQ Single Family_Electric_Building Shell_Moderate Income_Ceiling/Attic Insulation_Electric Heat_0_0_R_attic | Residential_Income Qualified_IQ Single Family_Electric_Building Shell_Moderate Income_Ceiling/Attic Insulation_Electric Heat_0_0 | Residential | Income Qualified | IQ Single Family | Electric | Building Shell | Moderate Income | Ceiling/Attic Insulation | Electric Heat | 0 | 0 | R_attic |  | 38 |  | IL TRM v9 | 5.6.5 | Ceiling/Attic Insulation | RS-SHL-AINS-V03-210101 | RS | SHL | AINS | V03-210101
Residential_Income Qualified_IQ Single Family_Electric_Building Shell_Moderate Income_Ceiling/Attic Insulation_Electric Heat_0_0_A_attic | Residential_Income Qualified_IQ Single Family_Electric_Building Shell_Moderate Income_Ceiling/Attic Insulation_Electric Heat_0_0 | Residential | Income Qualified | IQ Single Family | Electric | Building Shell | Moderate Income | Ceiling/Attic Insulation | Electric Heat | 0 | 0 | A_attic |  | 1 | per sqft | IL TRM v9 | 5.6.5 | Ceiling/Attic Insulation | RS-SHL-AINS-V03-210101 | RS | SHL | AINS | V03-210101
Residential_Income Qualified_IQ Single Family_Electric_Building Shell_Moderate Income_Ceiling/Attic Insulation_Electric Heat_0_0_Framing_factor_attic | Residential_Income Qualified_IQ Single Family_Electric_Building Shell_Moderate Income_Ceiling/Attic Insulation_Electric Heat_0_0 | Residential | Income Qualified | IQ Single Family | Electric | Building Shell | Moderate Income | Ceiling/Attic Insulation | Electric Heat | 0 | 0 | Framing_factor_attic |  | 0.07 |  | IL TRM v9 | 5.6.5 | Ceiling/Attic Insulation | RS-SHL-AINS-V03-210101 | RS | SHL | AINS | V03-210101
Residential_Income Qualified_IQ Single Family_Electric_Building Shell_Moderate Income_Ceiling/Attic Insulation_Electric Heat_0_0_24 | Residential_Income Qualified_IQ Single Family_Electric_Building Shell_Moderate Income_Ceiling/Attic Insulation_Electric Heat_0_0 | Residential | Income Qualified | IQ Single Family | Electric | Building Shell | Moderate Income | Ceiling/Attic Insulation | Electric Heat | 0 | 0 | 24 |  | 24 |  | IL TRM v9 | 5.6.5 | Ceiling/Attic Insulation | RS-SHL-AINS-V03-210101 | RS | SHL | AINS | V03-210101
Residential_Income Qualified_IQ Single Family_Electric_Building Shell_Moderate Income_Ceiling/Attic Insulation_Electric Heat_0_0_HDD | Residential_Income Qualified_IQ Single Family_Electric_Building Shell_Moderate Income_Ceiling/Attic Insulation_Electric Heat_0_0 | Residential | Income Qualified | IQ Single Family | Electric | Building Shell | Moderate Income | Ceiling/Attic Insulation | Electric Heat | 0 | 0 | HDD |  | 4379 | CZ 3 | IL TRM v9 | 5.6.5 | Ceiling/Attic Insulation | RS-SHL-AINS-V03-210101 | RS | SHL | AINS | V03-210101
Residential_Income Qualified_IQ Single Family_Electric_Building Shell_Moderate Income_Ceiling/Attic Insulation_Electric Heat_0_0_ηHeat | Residential_Income Qualified_IQ Single Family_Electric_Building Shell_Moderate Income_Ceiling/Attic Insulation_Electric Heat_0_0 | Residential | Income Qualified | IQ Single Family | Electric | Building Shell | Moderate Income | Ceiling/Attic Insulation | Electric Heat | 0 | 0 | ηHeat |  | 0.72 | Unknown | IL TRM v9 | 5.6.5 | Ceiling/Attic Insulation | RS-SHL-AINS-V03-210101 | RS | SHL | AINS | V03-210101
Residential_Income Qualified_IQ Single Family_Electric_Building Shell_Moderate Income_Ceiling/Attic Insulation_Electric Heat_0_0_ηHeat_Mid-Life_Adj | Residential_Income Qualified_IQ Single Family_Electric_Building Shell_Moderate Income_Ceiling/Attic Insulation_Electric Heat_0_0 | Residential | Income Qualified | IQ Single Family | Electric | Building Shell | Moderate Income | Ceiling/Attic Insulation | Electric Heat | 0 | 0 | ηHeat_Mid-Life_Adj |  | 0.765 | Furnace | IL TRM v9 | 5.6.5 | Ceiling/Attic Insulation | RS-SHL-AINS-V03-210101 | RS | SHL | AINS | V03-210101
Residential_Income Qualified_IQ Single Family_Electric_Building Shell_Moderate Income_Ceiling/Attic Insulation_Electric Heat_0_0_100000 | Residential_Income Qualified_IQ Single Family_Electric_Building Shell_Moderate Income_Ceiling/Attic Insulation_Electric Heat_0_0 | Residential | Income Qualified | IQ Single Family | Electric | Building Shell | Moderate Income | Ceiling/Attic Insulation | Electric Heat | 0 | 0 | 100000 |  | 100000 |  | IL TRM v9 | 5.6.5 | Ceiling/Attic Insulation | RS-SHL-AINS-V03-210101 | RS | SHL | AINS | V03-210101
Residential_Income Qualified_IQ Single Family_Electric_Building Shell_Moderate Income_Ceiling/Attic Insulation_Electric Heat_0_0_ADJAtticGasHeat | Residential_Income Qualified_IQ Single Family_Electric_Building Shell_Moderate Income_Ceiling/Attic Insulation_Electric Heat_0_0 | Residential | Income Qualified | IQ Single Family | Electric | Building Shell | Moderate Income | Ceiling/Attic Insulation | Electric Heat | 0 | 0 | ADJAtticGasHeat |  | 0.72 |  | IL TRM v9 | 5.6.5 | Ceiling/Attic Insulation | RS-SHL-AINS-V03-210101 | RS | SHL | AINS | V03-210101
Residential_Income Qualified_IQ Single Family_Electric_Building Shell_Moderate Income_Ceiling/Attic Insulation_Electric Heat_0_0_IENetCorrection | Residential_Income Qualified_IQ Single Family_Electric_Building Shell_Moderate Income_Ceiling/Attic Insulation_Electric Heat_0_0 | Residential | Income Qualified | IQ Single Family | Electric | Building Shell | Moderate Income | Ceiling/Attic Insulation | Electric Heat | 0 | 0 | IENetCorrection |  | 1.1 | Air sealing and attic insulation, income eligible | IL TRM v9 | 5.6.5 | Ceiling/Attic Insulation | RS-SHL-AINS-V03-210101 | RS | SHL | AINS | V03-210101
Residential_Income Qualified_IQ Single Family_Electric_Building Shell_Moderate Income_Ceiling/Attic Insulation_Electric Heat_0_0_%GasHeat | Residential_Income Qualified_IQ Single Family_Electric_Building Shell_Moderate Income_Ceiling/Attic Insulation_Electric Heat_0_0 | Residential | Income Qualified | IQ Single Family | Electric | Building Shell | Moderate Income | Ceiling/Attic Insulation | Electric Heat | 0 | 0 | %GasHeat |  | 0 | Electric Heat | IL TRM v9 | 5.6.5 | Ceiling/Attic Insulation | RS-SHL-AINS-V03-210101 | RS | SHL | AINS | V03-210101
Residential_Income Qualified_IQ Single Family_Electric_Building Shell_Moderate Income_Ceiling/Attic Insulation_Electric Heat_0_0_Delta_therms | Residential_Income Qualified_IQ Single Family_Electric_Building Shell_Moderate Income_Ceiling/Attic Insulation_Electric Heat_0_0 | Residential | Income Qualified | IQ Single Family | Electric | Building Shell | Moderate Income | Ceiling/Attic Insulation | Electric Heat | 0 | 0 | Delta_therms |  | 0 |  | IL TRM v9 | 5.6.5 | Ceiling/Attic Insulation | RS-SHL-AINS-V03-210101 | RS | SHL | AINS | V03-210101
Residential_Income Qualified_IQ Single Family_Electric_Building Shell_Moderate Income_Ceiling/Attic Insulation_Electric Heat_0_0_Delta_therms_Mid-Life_Adj | Residential_Income Qualified_IQ Single Family_Electric_Building Shell_Moderate Income_Ceiling/Attic Insulation_Electric Heat_0_0 | Residential | Income Qualified | IQ Single Family | Electric | Building Shell | Moderate Income | Ceiling/Attic Insulation | Electric Heat | 0 | 0 | Delta_therms_Mid-Life_Adj |  | 0 |  | IL TRM v9 | 5.6.5 | Ceiling/Attic Insulation | RS-SHL-AINS-V03-210101 | RS | SHL | AINS | V03-210101
Residential_Income Qualified_IQ Single Family_Electric_Building Shell_Moderate Income_Ceiling/Attic Insulation_Electric Heat_0_0_Remaining Year kWh | Residential_Income Qualified_IQ Single Family_Electric_Building Shell_Moderate Income_Ceiling/Attic Insulation_Electric Heat_0_0 | Residential | Income Qualified | IQ Single Family | Electric | Building Shell | Moderate Income | Ceiling/Attic Insulation | Electric Heat | 0 | 0 | Remaining Year kWh |  | 2.6017 |  | IL TRM v9 | 5.6.5 | Ceiling/Attic Insulation | RS-SHL-AINS-V03-210101 | RS | SHL | AINS | V03-210101
Residential_Income Qualified_IQ Single Family_Electric_Building Shell_Moderate Income_Ceiling/Attic Insulation_Electric Heat_0_0_kWh Saved per Unit | Residential_Income Qualified_IQ Single Family_Electric_Building Shell_Moderate Income_Ceiling/Attic Insulation_Electric Heat_0_0 | Residential | Income Qualified | IQ Single Family | Electric | Building Shell | Moderate Income | Ceiling/Attic Insulation | Electric Heat | 0 | 0 | kWh Saved per Unit |  | 2.5499 |  | IL TRM v9 | 5.6.5 | Ceiling/Attic Insulation | RS-SHL-AINS-V03-210101 | RS | SHL | AINS | V03-210101
Residential_Income Qualified_IQ Single Family_Electric_Building Shell_Moderate Income_Ceiling/Attic Insulation_Electric Heat_0_0_Remaining Year kW | Residential_Income Qualified_IQ Single Family_Electric_Building Shell_Moderate Income_Ceiling/Attic Insulation_Electric Heat_0_0 | Residential | Income Qualified | IQ Single Family | Electric | Building Shell | Moderate Income | Ceiling/Attic Insulation | Electric Heat | 0 | 0 | Remaining Year kW |  | 0.00025106 |  | IL TRM v9 | 5.6.5 | Ceiling/Attic Insulation | RS-SHL-AINS-V03-210101 | RS | SHL | AINS | V03-210101
Residential_Income Qualified_IQ Single Family_Electric_Building Shell_Moderate Income_Ceiling/Attic Insulation_Electric Heat_0_0_Coincident Peak kW Saved per Unit | Residential_Income Qualified_IQ Single Family_Electric_Building Shell_Moderate Income_Ceiling/Attic Insulation_Electric Heat_0_0 | Residential | Income Qualified | IQ Single Family | Electric | Building Shell | Moderate Income | Ceiling/Attic Insulation | Electric Heat | 0 | 0 | Coincident Peak kW Saved per Unit |  | 0.00020278 |  | IL TRM v9 | 5.6.5 | Ceiling/Attic Insulation | RS-SHL-AINS-V03-210101 | RS | SHL | AINS | V03-210101
Residential_Income Qualified_IQ Single Family_Electric_Building Shell_Moderate Income_Ceiling/Attic Insulation_Electric Heat_0_0_Remaining Year Therms | Residential_Income Qualified_IQ Single Family_Electric_Building Shell_Moderate Income_Ceiling/Attic Insulation_Electric Heat_0_0 | Residential | Income Qualified | IQ Single Family | Electric | Building Shell | Moderate Income | Ceiling/Attic Insulation | Electric Heat | 0 | 0 | Remaining Year Therms |  | 0 |  | IL TRM v9 | 5.6.5 | Ceiling/Attic Insulation | RS-SHL-AINS-V03-210101 | RS | SHL | AINS | V03-210101
Residential_Income Qualified_IQ Single Family_Electric_Building Shell_Moderate Income_Ceiling/Attic Insulation_Electric Heat_0_0_Therms Saved per Unit | Residential_Income Qualified_IQ Single Family_Electric_Building Shell_Moderate Income_Ceiling/Attic Insulation_Electric Heat_0_0 | Residential | Income Qualified | IQ Single Family | Electric | Building Shell | Moderate Income | Ceiling/Attic Insulation | Electric Heat | 0 | 0 | Therms Saved per Unit |  | 0 |  | IL TRM v9 | 5.6.5 | Ceiling/Attic Insulation | RS-SHL-AINS-V03-210101 | RS | SHL | AINS | V03-210101
Residential_Income Qualified_IQ Single Family_Electric_Building Shell_Moderate Income_Ceiling/Attic Insulation_Electric Heat_0_0_Remaining Life | Residential_Income Qualified_IQ Single Family_Electric_Building Shell_Moderate Income_Ceiling/Attic Insulation_Electric Heat_0_0 | Residential | Income Qualified | IQ Single Family | Electric | Building Shell | Moderate Income | Ceiling/Attic Insulation | Electric Heat | 0 | 0 | Remaining Life |  | 10 |  | IL TRM v9 | 5.6.5 | Ceiling/Attic Insulation | RS-SHL-AINS-V03-210101 | RS | SHL | AINS | V03-210101
Residential_Income Qualified_IQ Single Family_Electric_Building Shell_Moderate Income_Ceiling/Attic Insulation_Electric Heat_0_0_Lifetime (years) | Residential_Income Qualified_IQ Single Family_Electric_Building Shell_Moderate Income_Ceiling/Attic Insulation_Electric Heat_0_0 | Residential | Income Qualified | IQ Single Family | Electric | Building Shell | Moderate Income | Ceiling/Attic Insulation | Electric Heat | 0 | 0 | Lifetime (years) |  | 20 |  | IL TRM v9 | 5.6.5 | Ceiling/Attic Insulation | RS-SHL-AINS-V03-210101 | RS | SHL | AINS | V03-210101
Residential_Income Qualified_IQ Single Family_Electric_Building Shell_Moderate Income_Ceiling/Attic Insulation_Electric Heat_0_0_Incremental Cost | Residential_Income Qualified_IQ Single Family_Electric_Building Shell_Moderate Income_Ceiling/Attic Insulation_Electric Heat_0_0 | Residential | Income Qualified | IQ Single Family | Electric | Building Shell | Moderate Income | Ceiling/Attic Insulation | Electric Heat | 0 | 0 | Incremental Cost |  | 1.2 | Direct Install, set equal to incentive cost | IL TRM v9 | 5.6.5 | Ceiling/Attic Insulation | RS-SHL-AINS-V03-210101 | RS | SHL | AINS | V03-210101
Residential_Income Qualified_IQ Single Family_Electric_Building Shell_Moderate Income_Ceiling/Attic Insulation_Electric Heat_0_0_ | Residential_Income Qualified_IQ Single Family_Electric_Building Shell_Moderate Income_Ceiling/Attic Insulation_Electric Heat_0_0 | Residential | Income Qualified | IQ Single Family | Electric | Building Shell | Moderate Income | Ceiling/Attic Insulation | Electric Heat | 0 | 0 |  |  |  |  | IL TRM v9 | 5.6.5 | Ceiling/Attic Insulation | RS-SHL-AINS-V03-210101 | RS | SHL | AINS | V03-210101
Residential_Income Qualified_IQ Single Family_Electric_Building Shell_Moderate Income_Ceiling/Attic Insulation_Natural Gas Heat_0_0_R_old | Residential_Income Qualified_IQ Single Family_Electric_Building Shell_Moderate Income_Ceiling/Attic Insulation_Natural Gas Heat_0_0 | Residential | Income Qualified | IQ Single Family | Electric | Building Shell | Moderate Income | Ceiling/Attic Insulation | Natural Gas Heat | 0 | 0 | R_old |  | 5 | Estimated | IL TRM v9 | 5.6.5 | Ceiling/Attic Insulation | RS-SHL-AINS-V03-210101 | RS | SHL | AINS | V03-210101
Residential_Income Qualified_IQ Single Family_Electric_Building Shell_Moderate Income_Ceiling/Attic Insulation_Natural Gas Heat_0_0_R_attic | Residential_Income Qualified_IQ Single Family_Electric_Building Shell_Moderate Income_Ceiling/Attic Insulation_Natural Gas Heat_0_0 | Residential | Income Qualified | IQ Single Family | Electric | Building Shell | Moderate Income | Ceiling/Attic Insulation | Natural Gas Heat | 0 | 0 | R_attic |  | 38 |  | IL TRM v9 | 5.6.5 | Ceiling/Attic Insulation | RS-SHL-AINS-V03-210101 | RS | SHL | AINS | V03-210101
Residential_Income Qualified_IQ Single Family_Electric_Building Shell_Moderate Income_Ceiling/Attic Insulation_Natural Gas Heat_0_0_A_attic | Residential_Income Qualified_IQ Single Family_Electric_Building Shell_Moderate Income_Ceiling/Attic Insulation_Natural Gas Heat_0_0 | Residential | Income Qualified | IQ Single Family | Electric | Building Shell | Moderate Income | Ceiling/Attic Insulation | Natural Gas Heat | 0 | 0 | A_attic |  | 1 | per sqft | IL TRM v9 | 5.6.5 | Ceiling/Attic Insulation | RS-SHL-AINS-V03-210101 | RS | SHL | AINS | V03-210101
Residential_Income Qualified_IQ Single Family_Electric_Building Shell_Moderate Income_Ceiling/Attic Insulation_Natural Gas Heat_0_0_Framing_factor_attic | Residential_Income Qualified_IQ Single Family_Electric_Building Shell_Moderate Income_Ceiling/Attic Insulation_Natural Gas Heat_0_0 | Residential | Income Qualified | IQ Single Family | Electric | Building Shell | Moderate Income | Ceiling/Attic Insulation | Natural Gas Heat | 0 | 0 | Framing_factor_attic |  | 0.07 |  | IL TRM v9 | 5.6.5 | Ceiling/Attic Insulation | RS-SHL-AINS-V03-210101 | RS | SHL | AINS | V03-210101
Residential_Income Qualified_IQ Single Family_Electric_Building Shell_Moderate Income_Ceiling/Attic Insulation_Natural Gas Heat_0_0_24 | Residential_Income Qualified_IQ Single Family_Electric_Building Shell_Moderate Income_Ceiling/Attic Insulation_Natural Gas Heat_0_0 | Residential | Income Qualified | IQ Single Family | Electric | Building Shell | Moderate Income | Ceiling/Attic Insulation | Natural Gas Heat | 0 | 0 | 24 |  | 24 |  | IL TRM v9 | 5.6.5 | Ceiling/Attic Insulation | RS-SHL-AINS-V03-210101 | RS | SHL | AINS | V03-210101
Residential_Income Qualified_IQ Single Family_Electric_Building Shell_Moderate Income_Ceiling/Attic Insulation_Natural Gas Heat_0_0_CDD | Residential_Income Qualified_IQ Single Family_Electric_Building Shell_Moderate Income_Ceiling/Attic Insulation_Natural Gas Heat_0_0 | Residential | Income Qualified | IQ Single Family | Electric | Building Shell | Moderate Income | Ceiling/Attic Insulation | Natural Gas Heat | 0 | 0 | CDD |  | 1108 | CZ 3 | IL TRM v9 | 5.6.5 | Ceiling/Attic Insulation | RS-SHL-AINS-V03-210101 | RS | SHL | AINS | V03-210101
Residential_Income Qualified_IQ Single Family_Electric_Building Shell_Moderate Income_Ceiling/Attic Insulation_Natural Gas Heat_0_0_DUA | Residential_Income Qualified_IQ Single Family_Electric_Building Shell_Moderate Income_Ceiling/Attic Insulation_Natural Gas Heat_0_0 | Residential | Income Qualified | IQ Single Family | Electric | Building Shell | Moderate Income | Ceiling/Attic Insulation | Natural Gas Heat | 0 | 0 | DUA |  | 0.75 |  | IL TRM v9 | 5.6.5 | Ceiling/Attic Insulation | RS-SHL-AINS-V03-210101 | RS | SHL | AINS | V03-210101
Residential_Income Qualified_IQ Single Family_Electric_Building Shell_Moderate Income_Ceiling/Attic Insulation_Natural Gas Heat_0_0_1000 | Residential_Income Qualified_IQ Single Family_Electric_Building Shell_Moderate Income_Ceiling/Attic Insulation_Natural Gas Heat_0_0 | Residential | Income Qualified | IQ Single Family | Electric | Building Shell | Moderate Income | Ceiling/Attic Insulation | Natural Gas Heat | 0 | 0 | 1000 |  | 1000 |  | IL TRM v9 | 5.6.5 | Ceiling/Attic Insulation | RS-SHL-AINS-V03-210101 | RS | SHL | AINS | V03-210101
Residential_Income Qualified_IQ Single Family_Electric_Building Shell_Moderate Income_Ceiling/Attic Insulation_Natural Gas Heat_0_0_ηCool | Residential_Income Qualified_IQ Single Family_Electric_Building Shell_Moderate Income_Ceiling/Attic Insulation_Natural Gas Heat_0_0 | Residential | Income Qualified | IQ Single Family | Electric | Building Shell | Moderate Income | Ceiling/Attic Insulation | Natural Gas Heat | 0 | 0 | ηCool |  | 10.5 | Unknown | IL TRM v9 | 5.6.5 | Ceiling/Attic Insulation | RS-SHL-AINS-V03-210101 | RS | SHL | AINS | V03-210101
Residential_Income Qualified_IQ Single Family_Electric_Building Shell_Moderate Income_Ceiling/Attic Insulation_Natural Gas Heat_0_0_ηCool_Mid-Life_Adj | Residential_Income Qualified_IQ Single Family_Electric_Building Shell_Moderate Income_Ceiling/Attic Insulation_Natural Gas Heat_0_0 | Residential | Income Qualified | IQ Single Family | Electric | Building Shell | Moderate Income | Ceiling/Attic Insulation | Natural Gas Heat | 0 | 0 | ηCool_Mid-Life_Adj |  | 13 | Central AC | IL TRM v9 | 5.6.5 | Ceiling/Attic Insulation | RS-SHL-AINS-V03-210101 | RS | SHL | AINS | V03-210101
Residential_Income Qualified_IQ Single Family_Electric_Building Shell_Moderate Income_Ceiling/Attic Insulation_Natural Gas Heat_0_0_ADJAtticCool | Residential_Income Qualified_IQ Single Family_Electric_Building Shell_Moderate Income_Ceiling/Attic Insulation_Natural Gas Heat_0_0 | Residential | Income Qualified | IQ Single Family | Electric | Building Shell | Moderate Income | Ceiling/Attic Insulation | Natural Gas Heat | 0 | 0 | ADJAtticCool |  | 1.21 |  | IL TRM v9 | 5.6.5 | Ceiling/Attic Insulation | RS-SHL-AINS-V03-210101 | RS | SHL | AINS | V03-210101
Residential_Income Qualified_IQ Single Family_Electric_Building Shell_Moderate Income_Ceiling/Attic Insulation_Natural Gas Heat_0_0_IENetCorrection | Residential_Income Qualified_IQ Single Family_Electric_Building Shell_Moderate Income_Ceiling/Attic Insulation_Natural Gas Heat_0_0 | Residential | Income Qualified | IQ Single Family | Electric | Building Shell | Moderate Income | Ceiling/Attic Insulation | Natural Gas Heat | 0 | 0 | IENetCorrection |  | 1.1 | Air sealing and attic insulation, income eligible | IL TRM v9 | 5.6.5 | Ceiling/Attic Insulation | RS-SHL-AINS-V03-210101 | RS | SHL | AINS | V03-210101
Residential_Income Qualified_IQ Single Family_Electric_Building Shell_Moderate Income_Ceiling/Attic Insulation_Natural Gas Heat_0_0_%Cool | Residential_Income Qualified_IQ Single Family_Electric_Building Shell_Moderate Income_Ceiling/Attic Insulation_Natural Gas Heat_0_0 | Residential | Income Qualified | IQ Single Family | Electric | Building Shell | Moderate Income | Ceiling/Attic Insulation | Natural Gas Heat | 0 | 0 | %Cool |  | 0.66 | Unknown | IL TRM v9 | 5.6.5 | Ceiling/Attic Insulation | RS-SHL-AINS-V03-210101 | RS | SHL | AINS | V03-210101
Residential_Income Qualified_IQ Single Family_Electric_Building Shell_Moderate Income_Ceiling/Attic Insulation_Natural Gas Heat_0_0_Delta_kWh_cooling | Residential_Income Qualified_IQ Single Family_Electric_Building Shell_Moderate Income_Ceiling/Attic Insulation_Natural Gas Heat_0_0 | Residential | Income Qualified | IQ Single Family | Electric | Building Shell | Moderate Income | Ceiling/Attic Insulation | Natural Gas Heat | 0 | 0 | Delta_kWh_cooling |  | 0.26952 |  | IL TRM v9 | 5.6.5 | Ceiling/Attic Insulation | RS-SHL-AINS-V03-210101 | RS | SHL | AINS | V03-210101
Residential_Income Qualified_IQ Single Family_Electric_Building Shell_Moderate Income_Ceiling/Attic Insulation_Natural Gas Heat_0_0_Delta_kWh_cooling_Mid-Life_Adj | Residential_Income Qualified_IQ Single Family_Electric_Building Shell_Moderate Income_Ceiling/Attic Insulation_Natural Gas Heat_0_0 | Residential | Income Qualified | IQ Single Family | Electric | Building Shell | Moderate Income | Ceiling/Attic Insulation | Natural Gas Heat | 0 | 0 | Delta_kWh_cooling_Mid-Life_Adj |  | 0.21769 |  | IL TRM v9 | 5.6.5 | Ceiling/Attic Insulation | RS-SHL-AINS-V03-210101 | RS | SHL | AINS | V03-210101
Residential_Income Qualified_IQ Single Family_Electric_Building Shell_Moderate Income_Ceiling/Attic Insulation_Natural Gas Heat_0_0_R_old | Residential_Income Qualified_IQ Single Family_Electric_Building Shell_Moderate Income_Ceiling/Attic Insulation_Natural Gas Heat_0_0 | Residential | Income Qualified | IQ Single Family | Electric | Building Shell | Moderate Income | Ceiling/Attic Insulation | Natural Gas Heat | 0 | 0 | R_old |  | 5 | Estimated | IL TRM v9 | 5.6.5 | Ceiling/Attic Insulation | RS-SHL-AINS-V03-210101 | RS | SHL | AINS | V03-210101
Residential_Income Qualified_IQ Single Family_Electric_Building Shell_Moderate Income_Ceiling/Attic Insulation_Natural Gas Heat_0_0_R_attic | Residential_Income Qualified_IQ Single Family_Electric_Building Shell_Moderate Income_Ceiling/Attic Insulation_Natural Gas Heat_0_0 | Residential | Income Qualified | IQ Single Family | Electric | Building Shell | Moderate Income | Ceiling/Attic Insulation | Natural Gas Heat | 0 | 0 | R_attic |  | 38 |  | IL TRM v9 | 5.6.5 | Ceiling/Attic Insulation | RS-SHL-AINS-V03-210101 | RS | SHL | AINS | V03-210101
Residential_Income Qualified_IQ Single Family_Electric_Building Shell_Moderate Income_Ceiling/Attic Insulation_Natural Gas Heat_0_0_A_attic | Residential_Income Qualified_IQ Single Family_Electric_Building Shell_Moderate Income_Ceiling/Attic Insulation_Natural Gas Heat_0_0 | Residential | Income Qualified | IQ Single Family | Electric | Building Shell | Moderate Income | Ceiling/Attic Insulation | Natural Gas Heat | 0 | 0 | A_attic |  | 1 | per sqft | IL TRM v9 | 5.6.5 | Ceiling/Attic Insulation | RS-SHL-AINS-V03-210101 | RS | SHL | AINS | V03-210101
Residential_Income Qualified_IQ Single Family_Electric_Building Shell_Moderate Income_Ceiling/Attic Insulation_Natural Gas Heat_0_0_Framing_factor_attic | Residential_Income Qualified_IQ Single Family_Electric_Building Shell_Moderate Income_Ceiling/Attic Insulation_Natural Gas Heat_0_0 | Residential | Income Qualified | IQ Single Family | Electric | Building Shell | Moderate Income | Ceiling/Attic Insulation | Natural Gas Heat | 0 | 0 | Framing_factor_attic |  | 0.07 |  | IL TRM v9 | 5.6.5 | Ceiling/Attic Insulation | RS-SHL-AINS-V03-210101 | RS | SHL | AINS | V03-210101
Residential_Income Qualified_IQ Single Family_Electric_Building Shell_Moderate Income_Ceiling/Attic Insulation_Natural Gas Heat_0_0_24 | Residential_Income Qualified_IQ Single Family_Electric_Building Shell_Moderate Income_Ceiling/Attic Insulation_Natural Gas Heat_0_0 | Residential | Income Qualified | IQ Single Family | Electric | Building Shell | Moderate Income | Ceiling/Attic Insulation | Natural Gas Heat | 0 | 0 | 24 |  | 24 |  | IL TRM v9 | 5.6.5 | Ceiling/Attic Insulation | RS-SHL-AINS-V03-210101 | RS | SHL | AINS | V03-210101
Residential_Income Qualified_IQ Single Family_Electric_Building Shell_Moderate Income_Ceiling/Attic Insulation_Natural Gas Heat_0_0_HDD | Residential_Income Qualified_IQ Single Family_Electric_Building Shell_Moderate Income_Ceiling/Attic Insulation_Natural Gas Heat_0_0 | Residential | Income Qualified | IQ Single Family | Electric | Building Shell | Moderate Income | Ceiling/Attic Insulation | Natural Gas Heat | 0 | 0 | HDD |  | 4379 | CZ 3 | IL TRM v9 | 5.6.5 | Ceiling/Attic Insulation | RS-SHL-AINS-V03-210101 | RS | SHL | AINS | V03-210101
Residential_Income Qualified_IQ Single Family_Electric_Building Shell_Moderate Income_Ceiling/Attic Insulation_Natural Gas Heat_0_0_ηHeat | Residential_Income Qualified_IQ Single Family_Electric_Building Shell_Moderate Income_Ceiling/Attic Insulation_Natural Gas Heat_0_0 | Residential | Income Qualified | IQ Single Family | Electric | Building Shell | Moderate Income | Ceiling/Attic Insulation | Natural Gas Heat | 0 | 0 | ηHeat |  | 1.28 | Unknown | IL TRM v9 | 5.6.5 | Ceiling/Attic Insulation | RS-SHL-AINS-V03-210101 | RS | SHL | AINS | V03-210101
Residential_Income Qualified_IQ Single Family_Electric_Building Shell_Moderate Income_Ceiling/Attic Insulation_Natural Gas Heat_0_0_ηHeat_Mid-Life_Adj | Residential_Income Qualified_IQ Single Family_Electric_Building Shell_Moderate Income_Ceiling/Attic Insulation_Natural Gas Heat_0_0 | Residential | Income Qualified | IQ Single Family | Electric | Building Shell | Moderate Income | Ceiling/Attic Insulation | Natural Gas Heat | 0 | 0 | ηHeat_Mid-Life_Adj |  | 1.28 | Unknown | IL TRM v9 | 5.6.5 | Ceiling/Attic Insulation | RS-SHL-AINS-V03-210101 | RS | SHL | AINS | V03-210101
Residential_Income Qualified_IQ Single Family_Electric_Building Shell_Moderate Income_Ceiling/Attic Insulation_Natural Gas Heat_0_0_3412 | Residential_Income Qualified_IQ Single Family_Electric_Building Shell_Moderate Income_Ceiling/Attic Insulation_Natural Gas Heat_0_0 | Residential | Income Qualified | IQ Single Family | Electric | Building Shell | Moderate Income | Ceiling/Attic Insulation | Natural Gas Heat | 0 | 0 | 3412 |  | 3412 |  | IL TRM v9 | 5.6.5 | Ceiling/Attic Insulation | RS-SHL-AINS-V03-210101 | RS | SHL | AINS | V03-210101
Residential_Income Qualified_IQ Single Family_Electric_Building Shell_Moderate Income_Ceiling/Attic Insulation_Natural Gas Heat_0_0_ADJAtticElectricHeat | Residential_Income Qualified_IQ Single Family_Electric_Building Shell_Moderate Income_Ceiling/Attic Insulation_Natural Gas Heat_0_0 | Residential | Income Qualified | IQ Single Family | Electric | Building Shell | Moderate Income | Ceiling/Attic Insulation | Natural Gas Heat | 0 | 0 | ADJAtticElectricHeat |  | 0.6 |  | IL TRM v9 | 5.6.5 | Ceiling/Attic Insulation | RS-SHL-AINS-V03-210101 | RS | SHL | AINS | V03-210101
Residential_Income Qualified_IQ Single Family_Electric_Building Shell_Moderate Income_Ceiling/Attic Insulation_Natural Gas Heat_0_0_%ElectricHeat | Residential_Income Qualified_IQ Single Family_Electric_Building Shell_Moderate Income_Ceiling/Attic Insulation_Natural Gas Heat_0_0 | Residential | Income Qualified | IQ Single Family | Electric | Building Shell | Moderate Income | Ceiling/Attic Insulation | Natural Gas Heat | 0 | 0 | %ElectricHeat |  | 0 | Natural Gas Heat | IL TRM v9 | 5.6.5 | Ceiling/Attic Insulation | RS-SHL-AINS-V03-210101 | RS | SHL | AINS | V03-210101
Residential_Income Qualified_IQ Single Family_Electric_Building Shell_Moderate Income_Ceiling/Attic Insulation_Natural Gas Heat_0_0_Delta_kWh_heatingElectric | Residential_Income Qualified_IQ Single Family_Electric_Building Shell_Moderate Income_Ceiling/Attic Insulation_Natural Gas Heat_0_0 | Residential | Income Qualified | IQ Single Family | Electric | Building Shell | Moderate Income | Ceiling/Attic Insulation | Natural Gas Heat | 0 | 0 | Delta_kWh_heatingElectric |  | 0 |  | IL TRM v9 | 5.6.5 | Ceiling/Attic Insulation | RS-SHL-AINS-V03-210101 | RS | SHL | AINS | V03-210101
Residential_Income Qualified_IQ Single Family_Electric_Building Shell_Moderate Income_Ceiling/Attic Insulation_Natural Gas Heat_0_0_Delta_kWh_heatingElectric_Mid-Life_Adj | Residential_Income Qualified_IQ Single Family_Electric_Building Shell_Moderate Income_Ceiling/Attic Insulation_Natural Gas Heat_0_0 | Residential | Income Qualified | IQ Single Family | Electric | Building Shell | Moderate Income | Ceiling/Attic Insulation | Natural Gas Heat | 0 | 0 | Delta_kWh_heatingElectric_Mid-Life_Adj |  | 0 |  | IL TRM v9 | 5.6.5 | Ceiling/Attic Insulation | RS-SHL-AINS-V03-210101 | RS | SHL | AINS | V03-210101
Residential_Income Qualified_IQ Single Family_Electric_Building Shell_Moderate Income_Ceiling/Attic Insulation_Natural Gas Heat_0_0_Fe | Residential_Income Qualified_IQ Single Family_Electric_Building Shell_Moderate Income_Ceiling/Attic Insulation_Natural Gas Heat_0_0 | Residential | Income Qualified | IQ Single Family | Electric | Building Shell | Moderate Income | Ceiling/Attic Insulation | Natural Gas Heat | 0 | 0 | Fe |  | 0.0314 |  | IL TRM v9 | 5.6.5 | Ceiling/Attic Insulation | RS-SHL-AINS-V03-210101 | RS | SHL | AINS | V03-210101
Residential_Income Qualified_IQ Single Family_Electric_Building Shell_Moderate Income_Ceiling/Attic Insulation_Natural Gas Heat_0_0_29.3 | Residential_Income Qualified_IQ Single Family_Electric_Building Shell_Moderate Income_Ceiling/Attic Insulation_Natural Gas Heat_0_0 | Residential | Income Qualified | IQ Single Family | Electric | Building Shell | Moderate Income | Ceiling/Attic Insulation | Natural Gas Heat | 0 | 0 | 29.3 |  | 29.3 |  | IL TRM v9 | 5.6.5 | Ceiling/Attic Insulation | RS-SHL-AINS-V03-210101 | RS | SHL | AINS | V03-210101
Residential_Income Qualified_IQ Single Family_Electric_Building Shell_Moderate Income_Ceiling/Attic Insulation_Natural Gas Heat_0_0_ADJAtticHeatFan | Residential_Income Qualified_IQ Single Family_Electric_Building Shell_Moderate Income_Ceiling/Attic Insulation_Natural Gas Heat_0_0 | Residential | Income Qualified | IQ Single Family | Electric | Building Shell | Moderate Income | Ceiling/Attic Insulation | Natural Gas Heat | 0 | 0 | ADJAtticHeatFan |  | 1.07 |  | IL TRM v9 | 5.6.5 | Ceiling/Attic Insulation | RS-SHL-AINS-V03-210101 | RS | SHL | AINS | V03-210101
Residential_Income Qualified_IQ Single Family_Electric_Building Shell_Moderate Income_Ceiling/Attic Insulation_Natural Gas Heat_0_0_IENetCorrection | Residential_Income Qualified_IQ Single Family_Electric_Building Shell_Moderate Income_Ceiling/Attic Insulation_Natural Gas Heat_0_0 | Residential | Income Qualified | IQ Single Family | Electric | Building Shell | Moderate Income | Ceiling/Attic Insulation | Natural Gas Heat | 0 | 0 | IENetCorrection |  | 1.1 | Air sealing and attic insulation, income eligible | IL TRM v9 | 5.6.5 | Ceiling/Attic Insulation | RS-SHL-AINS-V03-210101 | RS | SHL | AINS | V03-210101
Residential_Income Qualified_IQ Single Family_Electric_Building Shell_Moderate Income_Ceiling/Attic Insulation_Natural Gas Heat_0_0_Delta_kWh_heatingGas | Residential_Income Qualified_IQ Single Family_Electric_Building Shell_Moderate Income_Ceiling/Attic Insulation_Natural Gas Heat_0_0 | Residential | Income Qualified | IQ Single Family | Electric | Building Shell | Moderate Income | Ceiling/Attic Insulation | Natural Gas Heat | 0 | 0 | Delta_kWh_heatingGas |  | 0.20221 |  | IL TRM v9 | 5.6.5 | Ceiling/Attic Insulation | RS-SHL-AINS-V03-210101 | RS | SHL | AINS | V03-210101
Residential_Income Qualified_IQ Single Family_Electric_Building Shell_Moderate Income_Ceiling/Attic Insulation_Natural Gas Heat_0_0_Delta_kWh_heatingGas_Mid-Life_Adj | Residential_Income Qualified_IQ Single Family_Electric_Building Shell_Moderate Income_Ceiling/Attic Insulation_Natural Gas Heat_0_0 | Residential | Income Qualified | IQ Single Family | Electric | Building Shell | Moderate Income | Ceiling/Attic Insulation | Natural Gas Heat | 0 | 0 | Delta_kWh_heatingGas_Mid-Life_Adj |  | 0.19031 |  | IL TRM v9 | 5.6.5 | Ceiling/Attic Insulation | RS-SHL-AINS-V03-210101 | RS | SHL | AINS | V03-210101
Residential_Income Qualified_IQ Single Family_Electric_Building Shell_Moderate Income_Ceiling/Attic Insulation_Natural Gas Heat_0_0_FLH_cooling | Residential_Income Qualified_IQ Single Family_Electric_Building Shell_Moderate Income_Ceiling/Attic Insulation_Natural Gas Heat_0_0 | Residential | Income Qualified | IQ Single Family | Electric | Building Shell | Moderate Income | Ceiling/Attic Insulation | Natural Gas Heat | 0 | 0 | FLH_cooling |  | 730 | CZ 3, Single Family | IL TRM v9 | 5.6.5 | Ceiling/Attic Insulation | RS-SHL-AINS-V03-210101 | RS | SHL | AINS | V03-210101
Residential_Income Qualified_IQ Single Family_Electric_Building Shell_Moderate Income_Ceiling/Attic Insulation_Natural Gas Heat_0_0_CF | Residential_Income Qualified_IQ Single Family_Electric_Building Shell_Moderate Income_Ceiling/Attic Insulation_Natural Gas Heat_0_0 | Residential | Income Qualified | IQ Single Family | Electric | Building Shell | Moderate Income | Ceiling/Attic Insulation | Natural Gas Heat | 0 | 0 | CF |  | 0.68 | Summer System Peak Coincidence Factor for Central A/C (during sytem peak hour) | IL TRM v9 | 5.6.5 | Ceiling/Attic Insulation | RS-SHL-AINS-V03-210101 | RS | SHL | AINS | V03-210101
Residential_Income Qualified_IQ Single Family_Electric_Building Shell_Moderate Income_Ceiling/Attic Insulation_Natural Gas Heat_0_0_Delta_kW | Residential_Income Qualified_IQ Single Family_Electric_Building Shell_Moderate Income_Ceiling/Attic Insulation_Natural Gas Heat_0_0 | Residential | Income Qualified | IQ Single Family | Electric | Building Shell | Moderate Income | Ceiling/Attic Insulation | Natural Gas Heat | 0 | 0 | Delta_kW |  | 0.00025106 |  | IL TRM v9 | 5.6.5 | Ceiling/Attic Insulation | RS-SHL-AINS-V03-210101 | RS | SHL | AINS | V03-210101
Residential_Income Qualified_IQ Single Family_Electric_Building Shell_Moderate Income_Ceiling/Attic Insulation_Natural Gas Heat_0_0_Delta_kW_Mid-Life_Adj | Residential_Income Qualified_IQ Single Family_Electric_Building Shell_Moderate Income_Ceiling/Attic Insulation_Natural Gas Heat_0_0 | Residential | Income Qualified | IQ Single Family | Electric | Building Shell | Moderate Income | Ceiling/Attic Insulation | Natural Gas Heat | 0 | 0 | Delta_kW_Mid-Life_Adj |  | 0.00020278 |  | IL TRM v9 | 5.6.5 | Ceiling/Attic Insulation | RS-SHL-AINS-V03-210101 | RS | SHL | AINS | V03-210101
Residential_Income Qualified_IQ Single Family_Electric_Building Shell_Moderate Income_Ceiling/Attic Insulation_Natural Gas Heat_0_0_R_old | Residential_Income Qualified_IQ Single Family_Electric_Building Shell_Moderate Income_Ceiling/Attic Insulation_Natural Gas Heat_0_0 | Residential | Income Qualified | IQ Single Family | Electric | Building Shell | Moderate Income | Ceiling/Attic Insulation | Natural Gas Heat | 0 | 0 | R_old |  | 5 | Estimated | IL TRM v9 | 5.6.5 | Ceiling/Attic Insulation | RS-SHL-AINS-V03-210101 | RS | SHL | AINS | V03-210101
Residential_Income Qualified_IQ Single Family_Electric_Building Shell_Moderate Income_Ceiling/Attic Insulation_Natural Gas Heat_0_0_R_attic | Residential_Income Qualified_IQ Single Family_Electric_Building Shell_Moderate Income_Ceiling/Attic Insulation_Natural Gas Heat_0_0 | Residential | Income Qualified | IQ Single Family | Electric | Building Shell | Moderate Income | Ceiling/Attic Insulation | Natural Gas Heat | 0 | 0 | R_attic |  | 38 |  | IL TRM v9 | 5.6.5 | Ceiling/Attic Insulation | RS-SHL-AINS-V03-210101 | RS | SHL | AINS | V03-210101
Residential_Income Qualified_IQ Single Family_Electric_Building Shell_Moderate Income_Ceiling/Attic Insulation_Natural Gas Heat_0_0_A_attic | Residential_Income Qualified_IQ Single Family_Electric_Building Shell_Moderate Income_Ceiling/Attic Insulation_Natural Gas Heat_0_0 | Residential | Income Qualified | IQ Single Family | Electric | Building Shell | Moderate Income | Ceiling/Attic Insulation | Natural Gas Heat | 0 | 0 | A_attic |  | 1 | per sqft | IL TRM v9 | 5.6.5 | Ceiling/Attic Insulation | RS-SHL-AINS-V03-210101 | RS | SHL | AINS | V03-210101
Residential_Income Qualified_IQ Single Family_Electric_Building Shell_Moderate Income_Ceiling/Attic Insulation_Natural Gas Heat_0_0_Framing_factor_attic | Residential_Income Qualified_IQ Single Family_Electric_Building Shell_Moderate Income_Ceiling/Attic Insulation_Natural Gas Heat_0_0 | Residential | Income Qualified | IQ Single Family | Electric | Building Shell | Moderate Income | Ceiling/Attic Insulation | Natural Gas Heat | 0 | 0 | Framing_factor_attic |  | 0.07 |  | IL TRM v9 | 5.6.5 | Ceiling/Attic Insulation | RS-SHL-AINS-V03-210101 | RS | SHL | AINS | V03-210101
Residential_Income Qualified_IQ Single Family_Electric_Building Shell_Moderate Income_Ceiling/Attic Insulation_Natural Gas Heat_0_0_24 | Residential_Income Qualified_IQ Single Family_Electric_Building Shell_Moderate Income_Ceiling/Attic Insulation_Natural Gas Heat_0_0 | Residential | Income Qualified | IQ Single Family | Electric | Building Shell | Moderate Income | Ceiling/Attic Insulation | Natural Gas Heat | 0 | 0 | 24 |  | 24 |  | IL TRM v9 | 5.6.5 | Ceiling/Attic Insulation | RS-SHL-AINS-V03-210101 | RS | SHL | AINS | V03-210101
Residential_Income Qualified_IQ Single Family_Electric_Building Shell_Moderate Income_Ceiling/Attic Insulation_Natural Gas Heat_0_0_HDD | Residential_Income Qualified_IQ Single Family_Electric_Building Shell_Moderate Income_Ceiling/Attic Insulation_Natural Gas Heat_0_0 | Residential | Income Qualified | IQ Single Family | Electric | Building Shell | Moderate Income | Ceiling/Attic Insulation | Natural Gas Heat | 0 | 0 | HDD |  | 4379 | CZ 3 | IL TRM v9 | 5.6.5 | Ceiling/Attic Insulation | RS-SHL-AINS-V03-210101 | RS | SHL | AINS | V03-210101
Residential_Income Qualified_IQ Single Family_Electric_Building Shell_Moderate Income_Ceiling/Attic Insulation_Natural Gas Heat_0_0_ηHeat | Residential_Income Qualified_IQ Single Family_Electric_Building Shell_Moderate Income_Ceiling/Attic Insulation_Natural Gas Heat_0_0 | Residential | Income Qualified | IQ Single Family | Electric | Building Shell | Moderate Income | Ceiling/Attic Insulation | Natural Gas Heat | 0 | 0 | ηHeat |  | 0.72 | Unknown | IL TRM v9 | 5.6.5 | Ceiling/Attic Insulation | RS-SHL-AINS-V03-210101 | RS | SHL | AINS | V03-210101
Residential_Income Qualified_IQ Single Family_Electric_Building Shell_Moderate Income_Ceiling/Attic Insulation_Natural Gas Heat_0_0_ηHeat_Mid-Life_Adj | Residential_Income Qualified_IQ Single Family_Electric_Building Shell_Moderate Income_Ceiling/Attic Insulation_Natural Gas Heat_0_0 | Residential | Income Qualified | IQ Single Family | Electric | Building Shell | Moderate Income | Ceiling/Attic Insulation | Natural Gas Heat | 0 | 0 | ηHeat_Mid-Life_Adj |  | 0.765 | Furnace | IL TRM v9 | 5.6.5 | Ceiling/Attic Insulation | RS-SHL-AINS-V03-210101 | RS | SHL | AINS | V03-210101
Residential_Income Qualified_IQ Single Family_Electric_Building Shell_Moderate Income_Ceiling/Attic Insulation_Natural Gas Heat_0_0_100000 | Residential_Income Qualified_IQ Single Family_Electric_Building Shell_Moderate Income_Ceiling/Attic Insulation_Natural Gas Heat_0_0 | Residential | Income Qualified | IQ Single Family | Electric | Building Shell | Moderate Income | Ceiling/Attic Insulation | Natural Gas Heat | 0 | 0 | 100000 |  | 100000 |  | IL TRM v9 | 5.6.5 | Ceiling/Attic Insulation | RS-SHL-AINS-V03-210101 | RS | SHL | AINS | V03-210101
Residential_Income Qualified_IQ Single Family_Electric_Building Shell_Moderate Income_Ceiling/Attic Insulation_Natural Gas Heat_0_0_ADJAtticGasHeat | Residential_Income Qualified_IQ Single Family_Electric_Building Shell_Moderate Income_Ceiling/Attic Insulation_Natural Gas Heat_0_0 | Residential | Income Qualified | IQ Single Family | Electric | Building Shell | Moderate Income | Ceiling/Attic Insulation | Natural Gas Heat | 0 | 0 | ADJAtticGasHeat |  | 0.72 |  | IL TRM v9 | 5.6.5 | Ceiling/Attic Insulation | RS-SHL-AINS-V03-210101 | RS | SHL | AINS | V03-210101
Residential_Income Qualified_IQ Single Family_Electric_Building Shell_Moderate Income_Ceiling/Attic Insulation_Natural Gas Heat_0_0_IENetCorrection | Residential_Income Qualified_IQ Single Family_Electric_Building Shell_Moderate Income_Ceiling/Attic Insulation_Natural Gas Heat_0_0 | Residential | Income Qualified | IQ Single Family | Electric | Building Shell | Moderate Income | Ceiling/Attic Insulation | Natural Gas Heat | 0 | 0 | IENetCorrection |  | 1.1 | Air sealing and attic insulation, income eligible | IL TRM v9 | 5.6.5 | Ceiling/Attic Insulation | RS-SHL-AINS-V03-210101 | RS | SHL | AINS | V03-210101
Residential_Income Qualified_IQ Single Family_Electric_Building Shell_Moderate Income_Ceiling/Attic Insulation_Natural Gas Heat_0_0_%GasHeat | Residential_Income Qualified_IQ Single Family_Electric_Building Shell_Moderate Income_Ceiling/Attic Insulation_Natural Gas Heat_0_0 | Residential | Income Qualified | IQ Single Family | Electric | Building Shell | Moderate Income | Ceiling/Attic Insulation | Natural Gas Heat | 0 | 0 | %GasHeat |  | 1 | Natural Gas Heat | IL TRM v9 | 5.6.5 | Ceiling/Attic Insulation | RS-SHL-AINS-V03-210101 | RS | SHL | AINS | V03-210101
Residential_Income Qualified_IQ Single Family_Electric_Building Shell_Moderate Income_Ceiling/Attic Insulation_Natural Gas Heat_0_0_Delta_therms | Residential_Income Qualified_IQ Single Family_Electric_Building Shell_Moderate Income_Ceiling/Attic Insulation_Natural Gas Heat_0_0 | Residential | Income Qualified | IQ Single Family | Electric | Building Shell | Moderate Income | Ceiling/Attic Insulation | Natural Gas Heat | 0 | 0 | Delta_therms |  | 0.18673 |  | IL TRM v9 | 5.6.5 | Ceiling/Attic Insulation | RS-SHL-AINS-V03-210101 | RS | SHL | AINS | V03-210101
Residential_Income Qualified_IQ Single Family_Electric_Building Shell_Moderate Income_Ceiling/Attic Insulation_Natural Gas Heat_0_0_Delta_therms_Mid-Life_Adj | Residential_Income Qualified_IQ Single Family_Electric_Building Shell_Moderate Income_Ceiling/Attic Insulation_Natural Gas Heat_0_0 | Residential | Income Qualified | IQ Single Family | Electric | Building Shell | Moderate Income | Ceiling/Attic Insulation | Natural Gas Heat | 0 | 0 | Delta_therms_Mid-Life_Adj |  | 0.17575 |  | IL TRM v9 | 5.6.5 | Ceiling/Attic Insulation | RS-SHL-AINS-V03-210101 | RS | SHL | AINS | V03-210101
Residential_Income Qualified_IQ Single Family_Electric_Building Shell_Moderate Income_Ceiling/Attic Insulation_Natural Gas Heat_0_0_Remaining Year kWh | Residential_Income Qualified_IQ Single Family_Electric_Building Shell_Moderate Income_Ceiling/Attic Insulation_Natural Gas Heat_0_0 | Residential | Income Qualified | IQ Single Family | Electric | Building Shell | Moderate Income | Ceiling/Attic Insulation | Natural Gas Heat | 0 | 0 | Remaining Year kWh |  | 0.47173 |  | IL TRM v9 | 5.6.5 | Ceiling/Attic Insulation | RS-SHL-AINS-V03-210101 | RS | SHL | AINS | V03-210101
Residential_Income Qualified_IQ Single Family_Electric_Building Shell_Moderate Income_Ceiling/Attic Insulation_Natural Gas Heat_0_0_kWh Saved per Unit | Residential_Income Qualified_IQ Single Family_Electric_Building Shell_Moderate Income_Ceiling/Attic Insulation_Natural Gas Heat_0_0 | Residential | Income Qualified | IQ Single Family | Electric | Building Shell | Moderate Income | Ceiling/Attic Insulation | Natural Gas Heat | 0 | 0 | kWh Saved per Unit |  | 0.408 |  | IL TRM v9 | 5.6.5 | Ceiling/Attic Insulation | RS-SHL-AINS-V03-210101 | RS | SHL | AINS | V03-210101
Residential_Income Qualified_IQ Single Family_Electric_Building Shell_Moderate Income_Ceiling/Attic Insulation_Natural Gas Heat_0_0_Remaining Year kW | Residential_Income Qualified_IQ Single Family_Electric_Building Shell_Moderate Income_Ceiling/Attic Insulation_Natural Gas Heat_0_0 | Residential | Income Qualified | IQ Single Family | Electric | Building Shell | Moderate Income | Ceiling/Attic Insulation | Natural Gas Heat | 0 | 0 | Remaining Year kW |  | 0.00025106 |  | IL TRM v9 | 5.6.5 | Ceiling/Attic Insulation | RS-SHL-AINS-V03-210101 | RS | SHL | AINS | V03-210101
Residential_Income Qualified_IQ Single Family_Electric_Building Shell_Moderate Income_Ceiling/Attic Insulation_Natural Gas Heat_0_0_Coincident Peak kW Saved per Unit | Residential_Income Qualified_IQ Single Family_Electric_Building Shell_Moderate Income_Ceiling/Attic Insulation_Natural Gas Heat_0_0 | Residential | Income Qualified | IQ Single Family | Electric | Building Shell | Moderate Income | Ceiling/Attic Insulation | Natural Gas Heat | 0 | 0 | Coincident Peak kW Saved per Unit |  | 0.00020278 |  | IL TRM v9 | 5.6.5 | Ceiling/Attic Insulation | RS-SHL-AINS-V03-210101 | RS | SHL | AINS | V03-210101
Residential_Income Qualified_IQ Single Family_Electric_Building Shell_Moderate Income_Ceiling/Attic Insulation_Natural Gas Heat_0_0_Remaining Year Therms | Residential_Income Qualified_IQ Single Family_Electric_Building Shell_Moderate Income_Ceiling/Attic Insulation_Natural Gas Heat_0_0 | Residential | Income Qualified | IQ Single Family | Electric | Building Shell | Moderate Income | Ceiling/Attic Insulation | Natural Gas Heat | 0 | 0 | Remaining Year Therms |  | 0.18673 |  | IL TRM v9 | 5.6.5 | Ceiling/Attic Insulation | RS-SHL-AINS-V03-210101 | RS | SHL | AINS | V03-210101
Residential_Income Qualified_IQ Single Family_Electric_Building Shell_Moderate Income_Ceiling/Attic Insulation_Natural Gas Heat_0_0_Therms Saved per Unit | Residential_Income Qualified_IQ Single Family_Electric_Building Shell_Moderate Income_Ceiling/Attic Insulation_Natural Gas Heat_0_0 | Residential | Income Qualified | IQ Single Family | Electric | Building Shell | Moderate Income | Ceiling/Attic Insulation | Natural Gas Heat | 0 | 0 | Therms Saved per Unit |  | 0.17575 |  | IL TRM v9 | 5.6.5 | Ceiling/Attic Insulation | RS-SHL-AINS-V03-210101 | RS | SHL | AINS | V03-210101
Residential_Income Qualified_IQ Single Family_Electric_Building Shell_Moderate Income_Ceiling/Attic Insulation_Natural Gas Heat_0_0_Remaining Life | Residential_Income Qualified_IQ Single Family_Electric_Building Shell_Moderate Income_Ceiling/Attic Insulation_Natural Gas Heat_0_0 | Residential | Income Qualified | IQ Single Family | Electric | Building Shell | Moderate Income | Ceiling/Attic Insulation | Natural Gas Heat | 0 | 0 | Remaining Life |  | 10 |  | IL TRM v9 | 5.6.5 | Ceiling/Attic Insulation | RS-SHL-AINS-V03-210101 | RS | SHL | AINS | V03-210101
Residential_Income Qualified_IQ Single Family_Electric_Building Shell_Moderate Income_Ceiling/Attic Insulation_Natural Gas Heat_0_0_Lifetime (years) | Residential_Income Qualified_IQ Single Family_Electric_Building Shell_Moderate Income_Ceiling/Attic Insulation_Natural Gas Heat_0_0 | Residential | Income Qualified | IQ Single Family | Electric | Building Shell | Moderate Income | Ceiling/Attic Insulation | Natural Gas Heat | 0 | 0 | Lifetime (years) |  | 20 |  | IL TRM v9 | 5.6.5 | Ceiling/Attic Insulation | RS-SHL-AINS-V03-210101 | RS | SHL | AINS | V03-210101
Residential_Income Qualified_IQ Single Family_Electric_Building Shell_Moderate Income_Ceiling/Attic Insulation_Natural Gas Heat_0_0_Incremental Cost | Residential_Income Qualified_IQ Single Family_Electric_Building Shell_Moderate Income_Ceiling/Attic Insulation_Natural Gas Heat_0_0 | Residential | Income Qualified | IQ Single Family | Electric | Building Shell | Moderate Income | Ceiling/Attic Insulation | Natural Gas Heat | 0 | 0 | Incremental Cost |  | 1.2 | Direct Install, set equal to incentive cost | IL TRM v9 | 5.6.5 | Ceiling/Attic Insulation | RS-SHL-AINS-V03-210101 | RS | SHL | AINS | V03-210101
Residential_Income Qualified_IQ Single Family_Electric_Building Shell_Moderate Income_Ceiling/Attic Insulation_Natural Gas Heat_0_0_ | Residential_Income Qualified_IQ Single Family_Electric_Building Shell_Moderate Income_Ceiling/Attic Insulation_Natural Gas Heat_0_0 | Residential | Income Qualified | IQ Single Family | Electric | Building Shell | Moderate Income | Ceiling/Attic Insulation | Natural Gas Heat | 0 | 0 |  |  |  |  | IL TRM v9 | 5.6.5 | Ceiling/Attic Insulation | RS-SHL-AINS-V03-210101 | RS | SHL | AINS | V03-210101
Residential_Income Qualified_IQ Single Family_Electric_HVAC_Moderate Income_Duct Insulation and Sealing_Electric Heat_0_0_Pre_CFM50WholeHouse | Residential_Income Qualified_IQ Single Family_Electric_HVAC_Moderate Income_Duct Insulation and Sealing_Electric Heat_0_0 | Residential | Income Qualified | IQ Single Family | Electric | HVAC | Moderate Income | Duct Insulation and Sealing | Electric Heat | 0 | 0 | Pre_CFM50WholeHouse |  | 4800 | TRM Example | IL TRM v9 | 5.3.4 | Duct Insulation and Sealing | RS-HVC-DINS-V09-210101 | RS | HVC | DINS | V09-210101
Residential_Income Qualified_IQ Single Family_Electric_HVAC_Moderate Income_Duct Insulation and Sealing_Electric Heat_0_0_Pre_CFM50EnvelopeOnly | Residential_Income Qualified_IQ Single Family_Electric_HVAC_Moderate Income_Duct Insulation and Sealing_Electric Heat_0_0 | Residential | Income Qualified | IQ Single Family | Electric | HVAC | Moderate Income | Duct Insulation and Sealing | Electric Heat | 0 | 0 | Pre_CFM50EnvelopeOnly |  | 4500 | TRM Example | IL TRM v9 | 5.3.4 | Duct Insulation and Sealing | RS-HVC-DINS-V09-210101 | RS | HVC | DINS | V09-210101
Residential_Income Qualified_IQ Single Family_Electric_HVAC_Moderate Income_Duct Insulation and Sealing_Electric Heat_0_0_Pre_SCF | Residential_Income Qualified_IQ Single Family_Electric_HVAC_Moderate Income_Duct Insulation and Sealing_Electric Heat_0_0 | Residential | Income Qualified | IQ Single Family | Electric | HVAC | Moderate Income | Duct Insulation and Sealing | Electric Heat | 0 | 0 | Pre_SCF |  | 1.29 | TRM Example | IL TRM v9 | 5.3.4 | Duct Insulation and Sealing | RS-HVC-DINS-V09-210101 | RS | HVC | DINS | V09-210101
Residential_Income Qualified_IQ Single Family_Electric_HVAC_Moderate Income_Duct Insulation and Sealing_Electric Heat_0_0_Pre_CFM50DL | Residential_Income Qualified_IQ Single Family_Electric_HVAC_Moderate Income_Duct Insulation and Sealing_Electric Heat_0_0 | Residential | Income Qualified | IQ Single Family | Electric | HVAC | Moderate Income | Duct Insulation and Sealing | Electric Heat | 0 | 0 | Pre_CFM50DL |  | 387 |  | IL TRM v9 | 5.3.4 | Duct Insulation and Sealing | RS-HVC-DINS-V09-210101 | RS | HVC | DINS | V09-210101
Residential_Income Qualified_IQ Single Family_Electric_HVAC_Moderate Income_Duct Insulation and Sealing_Electric Heat_0_0_Post_CFM50WholeHouse | Residential_Income Qualified_IQ Single Family_Electric_HVAC_Moderate Income_Duct Insulation and Sealing_Electric Heat_0_0 | Residential | Income Qualified | IQ Single Family | Electric | HVAC | Moderate Income | Duct Insulation and Sealing | Electric Heat | 0 | 0 | Post_CFM50WholeHouse |  | 4600 | TRM Example | IL TRM v9 | 5.3.4 | Duct Insulation and Sealing | RS-HVC-DINS-V09-210101 | RS | HVC | DINS | V09-210101
Residential_Income Qualified_IQ Single Family_Electric_HVAC_Moderate Income_Duct Insulation and Sealing_Electric Heat_0_0_Post_CFM50EnvelopeOnly | Residential_Income Qualified_IQ Single Family_Electric_HVAC_Moderate Income_Duct Insulation and Sealing_Electric Heat_0_0 | Residential | Income Qualified | IQ Single Family | Electric | HVAC | Moderate Income | Duct Insulation and Sealing | Electric Heat | 0 | 0 | Post_CFM50EnvelopeOnly |  | 4500 | TRM Example | IL TRM v9 | 5.3.4 | Duct Insulation and Sealing | RS-HVC-DINS-V09-210101 | RS | HVC | DINS | V09-210101
Residential_Income Qualified_IQ Single Family_Electric_HVAC_Moderate Income_Duct Insulation and Sealing_Electric Heat_0_0_Post_SCF | Residential_Income Qualified_IQ Single Family_Electric_HVAC_Moderate Income_Duct Insulation and Sealing_Electric Heat_0_0 | Residential | Income Qualified | IQ Single Family | Electric | HVAC | Moderate Income | Duct Insulation and Sealing | Electric Heat | 0 | 0 | Post_SCF |  | 1.39 | TRM Example | IL TRM v9 | 5.3.4 | Duct Insulation and Sealing | RS-HVC-DINS-V09-210101 | RS | HVC | DINS | V09-210101
Residential_Income Qualified_IQ Single Family_Electric_HVAC_Moderate Income_Duct Insulation and Sealing_Electric Heat_0_0_Post_CFM50DL | Residential_Income Qualified_IQ Single Family_Electric_HVAC_Moderate Income_Duct Insulation and Sealing_Electric Heat_0_0 | Residential | Income Qualified | IQ Single Family | Electric | HVAC | Moderate Income | Duct Insulation and Sealing | Electric Heat | 0 | 0 | Post_CFM50DL |  | 139 |  | IL TRM v9 | 5.3.4 | Duct Insulation and Sealing | RS-HVC-DINS-V09-210101 | RS | HVC | DINS | V09-210101
Residential_Income Qualified_IQ Single Family_Electric_HVAC_Moderate Income_Duct Insulation and Sealing_Electric Heat_0_0_0.64 | Residential_Income Qualified_IQ Single Family_Electric_HVAC_Moderate Income_Duct Insulation and Sealing_Electric Heat_0_0 | Residential | Income Qualified | IQ Single Family | Electric | HVAC | Moderate Income | Duct Insulation and Sealing | Electric Heat | 0 | 0 | 0.64 |  | 0.64 |  | IL TRM v9 | 5.3.4 | Duct Insulation and Sealing | RS-HVC-DINS-V09-210101 | RS | HVC | DINS | V09-210101
Residential_Income Qualified_IQ Single Family_Electric_HVAC_Moderate Income_Duct Insulation and Sealing_Electric Heat_0_0_SLF | Residential_Income Qualified_IQ Single Family_Electric_HVAC_Moderate Income_Duct Insulation and Sealing_Electric Heat_0_0 | Residential | Income Qualified | IQ Single Family | Electric | HVAC | Moderate Income | Duct Insulation and Sealing | Electric Heat | 0 | 0 | SLF |  | 0.5 | Default | IL TRM v9 | 5.3.4 | Duct Insulation and Sealing | RS-HVC-DINS-V09-210101 | RS | HVC | DINS | V09-210101
Residential_Income Qualified_IQ Single Family_Electric_HVAC_Moderate Income_Duct Insulation and Sealing_Electric Heat_0_0_RLF | Residential_Income Qualified_IQ Single Family_Electric_HVAC_Moderate Income_Duct Insulation and Sealing_Electric Heat_0_0 | Residential | Income Qualified | IQ Single Family | Electric | HVAC | Moderate Income | Duct Insulation and Sealing | Electric Heat | 0 | 0 | RLF |  | 0.25 | Default | IL TRM v9 | 5.3.4 | Duct Insulation and Sealing | RS-HVC-DINS-V09-210101 | RS | HVC | DINS | V09-210101
Residential_Income Qualified_IQ Single Family_Electric_HVAC_Moderate Income_Duct Insulation and Sealing_Electric Heat_0_0_ΔCFM25DL | Residential_Income Qualified_IQ Single Family_Electric_HVAC_Moderate Income_Duct Insulation and Sealing_Electric Heat_0_0 | Residential | Income Qualified | IQ Single Family | Electric | HVAC | Moderate Income | Duct Insulation and Sealing | Electric Heat | 0 | 0 | ΔCFM25DL |  | 119.04 |  | IL TRM v9 | 5.3.4 | Duct Insulation and Sealing | RS-HVC-DINS-V09-210101 | RS | HVC | DINS | V09-210101
Residential_Income Qualified_IQ Single Family_Electric_HVAC_Moderate Income_Duct Insulation and Sealing_Electric Heat_0_0_CapacityCool | Residential_Income Qualified_IQ Single Family_Electric_HVAC_Moderate Income_Duct Insulation and Sealing_Electric Heat_0_0 | Residential | Income Qualified | IQ Single Family | Electric | HVAC | Moderate Income | Duct Insulation and Sealing | Electric Heat | 0 | 0 | CapacityCool |  | 36000 | TRM Example | IL TRM v9 | 5.3.4 | Duct Insulation and Sealing | RS-HVC-DINS-V09-210101 | RS | HVC | DINS | V09-210101
Residential_Income Qualified_IQ Single Family_Electric_HVAC_Moderate Income_Duct Insulation and Sealing_Electric Heat_0_0_12000 | Residential_Income Qualified_IQ Single Family_Electric_HVAC_Moderate Income_Duct Insulation and Sealing_Electric Heat_0_0 | Residential | Income Qualified | IQ Single Family | Electric | HVAC | Moderate Income | Duct Insulation and Sealing | Electric Heat | 0 | 0 | 12000 |  | 12000 |  | IL TRM v9 | 5.3.4 | Duct Insulation and Sealing | RS-HVC-DINS-V09-210101 | RS | HVC | DINS | V09-210101
Residential_Income Qualified_IQ Single Family_Electric_HVAC_Moderate Income_Duct Insulation and Sealing_Electric Heat_0_0_400 | Residential_Income Qualified_IQ Single Family_Electric_HVAC_Moderate Income_Duct Insulation and Sealing_Electric Heat_0_0 | Residential | Income Qualified | IQ Single Family | Electric | HVAC | Moderate Income | Duct Insulation and Sealing | Electric Heat | 0 | 0 | 400 |  | 400 |  | IL TRM v9 | 5.3.4 | Duct Insulation and Sealing | RS-HVC-DINS-V09-210101 | RS | HVC | DINS | V09-210101
Residential_Income Qualified_IQ Single Family_Electric_HVAC_Moderate Income_Duct Insulation and Sealing_Electric Heat_0_0_FLHcool | Residential_Income Qualified_IQ Single Family_Electric_HVAC_Moderate Income_Duct Insulation and Sealing_Electric Heat_0_0 | Residential | Income Qualified | IQ Single Family | Electric | HVAC | Moderate Income | Duct Insulation and Sealing | Electric Heat | 0 | 0 | FLHcool |  | 730 | CZ 3, Single Family | IL TRM v9 | 5.3.4 | Duct Insulation and Sealing | RS-HVC-DINS-V09-210101 | RS | HVC | DINS | V09-210101
Residential_Income Qualified_IQ Single Family_Electric_HVAC_Moderate Income_Duct Insulation and Sealing_Electric Heat_0_0_CapacityCool | Residential_Income Qualified_IQ Single Family_Electric_HVAC_Moderate Income_Duct Insulation and Sealing_Electric Heat_0_0 | Residential | Income Qualified | IQ Single Family | Electric | HVAC | Moderate Income | Duct Insulation and Sealing | Electric Heat | 0 | 0 | CapacityCool |  | 36000 | TRM Example | IL TRM v9 | 5.3.4 | Duct Insulation and Sealing | RS-HVC-DINS-V09-210101 | RS | HVC | DINS | V09-210101
Residential_Income Qualified_IQ Single Family_Electric_HVAC_Moderate Income_Duct Insulation and Sealing_Electric Heat_0_0_TRFcool | Residential_Income Qualified_IQ Single Family_Electric_HVAC_Moderate Income_Duct Insulation and Sealing_Electric Heat_0_0 | Residential | Income Qualified | IQ Single Family | Electric | HVAC | Moderate Income | Duct Insulation and Sealing | Electric Heat | 0 | 0 | TRFcool |  | 0.4 | Semi-Conditioned Space | IL TRM v9 | 5.3.4 | Duct Insulation and Sealing | RS-HVC-DINS-V09-210101 | RS | HVC | DINS | V09-210101
Residential_Income Qualified_IQ Single Family_Electric_HVAC_Moderate Income_Duct Insulation and Sealing_Electric Heat_0_0_%Cool | Residential_Income Qualified_IQ Single Family_Electric_HVAC_Moderate Income_Duct Insulation and Sealing_Electric Heat_0_0 | Residential | Income Qualified | IQ Single Family | Electric | HVAC | Moderate Income | Duct Insulation and Sealing | Electric Heat | 0 | 0 | %Cool |  | 0.66 | Unknown | IL TRM v9 | 5.3.4 | Duct Insulation and Sealing | RS-HVC-DINS-V09-210101 | RS | HVC | DINS | V09-210101
Residential_Income Qualified_IQ Single Family_Electric_HVAC_Moderate Income_Duct Insulation and Sealing_Electric Heat_0_0_1000 | Residential_Income Qualified_IQ Single Family_Electric_HVAC_Moderate Income_Duct Insulation and Sealing_Electric Heat_0_0 | Residential | Income Qualified | IQ Single Family | Electric | HVAC | Moderate Income | Duct Insulation and Sealing | Electric Heat | 0 | 0 | 1000 |  | 1000 |  | IL TRM v9 | 5.3.4 | Duct Insulation and Sealing | RS-HVC-DINS-V09-210101 | RS | HVC | DINS | V09-210101
Residential_Income Qualified_IQ Single Family_Electric_HVAC_Moderate Income_Duct Insulation and Sealing_Electric Heat_0_0_ηCool | Residential_Income Qualified_IQ Single Family_Electric_HVAC_Moderate Income_Duct Insulation and Sealing_Electric Heat_0_0 | Residential | Income Qualified | IQ Single Family | Electric | HVAC | Moderate Income | Duct Insulation and Sealing | Electric Heat | 0 | 0 | ηCool |  | 10.5 | Unknown | IL TRM v9 | 5.3.4 | Duct Insulation and Sealing | RS-HVC-DINS-V09-210101 | RS | HVC | DINS | V09-210101
Residential_Income Qualified_IQ Single Family_Electric_HVAC_Moderate Income_Duct Insulation and Sealing_Electric Heat_0_0_ηCool_Mid-Life_Adj | Residential_Income Qualified_IQ Single Family_Electric_HVAC_Moderate Income_Duct Insulation and Sealing_Electric Heat_0_0 | Residential | Income Qualified | IQ Single Family | Electric | HVAC | Moderate Income | Duct Insulation and Sealing | Electric Heat | 0 | 0 | ηCool_Mid-Life_Adj |  | 13 | Central AC | IL TRM v9 | 5.3.4 | Duct Insulation and Sealing | RS-HVC-DINS-V09-210101 | RS | HVC | DINS | V09-210101
Residential_Income Qualified_IQ Single Family_Electric_HVAC_Moderate Income_Duct Insulation and Sealing_Electric Heat_0_0_Delta_kWh_cooling | Residential_Income Qualified_IQ Single Family_Electric_HVAC_Moderate Income_Duct Insulation and Sealing_Electric Heat_0_0 | Residential | Income Qualified | IQ Single Family | Electric | HVAC | Moderate Income | Duct Insulation and Sealing | Electric Heat | 0 | 0 | Delta_kWh_cooling |  | 65.5468 |  | IL TRM v9 | 5.3.4 | Duct Insulation and Sealing | RS-HVC-DINS-V09-210101 | RS | HVC | DINS | V09-210101
Residential_Income Qualified_IQ Single Family_Electric_HVAC_Moderate Income_Duct Insulation and Sealing_Electric Heat_0_0_Delta_kWh_cooling_Mid-Life_Adj | Residential_Income Qualified_IQ Single Family_Electric_HVAC_Moderate Income_Duct Insulation and Sealing_Electric Heat_0_0 | Residential | Income Qualified | IQ Single Family | Electric | HVAC | Moderate Income | Duct Insulation and Sealing | Electric Heat | 0 | 0 | Delta_kWh_cooling_Mid-Life_Adj |  | 52.9417 |  | IL TRM v9 | 5.3.4 | Duct Insulation and Sealing | RS-HVC-DINS-V09-210101 | RS | HVC | DINS | V09-210101
Residential_Income Qualified_IQ Single Family_Electric_HVAC_Moderate Income_Duct Insulation and Sealing_Electric Heat_0_0_Delta_Therms | Residential_Income Qualified_IQ Single Family_Electric_HVAC_Moderate Income_Duct Insulation and Sealing_Electric Heat_0_0 | Residential | Income Qualified | IQ Single Family | Electric | HVAC | Moderate Income | Duct Insulation and Sealing | Electric Heat | 0 | 0 | Delta_Therms |  | 0 |  | IL TRM v9 | 5.3.4 | Duct Insulation and Sealing | RS-HVC-DINS-V09-210101 | RS | HVC | DINS | V09-210101
Residential_Income Qualified_IQ Single Family_Electric_HVAC_Moderate Income_Duct Insulation and Sealing_Electric Heat_0_0_Delta_Therms_Mid-Life_Adj | Residential_Income Qualified_IQ Single Family_Electric_HVAC_Moderate Income_Duct Insulation and Sealing_Electric Heat_0_0 | Residential | Income Qualified | IQ Single Family | Electric | HVAC | Moderate Income | Duct Insulation and Sealing | Electric Heat | 0 | 0 | Delta_Therms_Mid-Life_Adj |  | 0 |  | IL TRM v9 | 5.3.4 | Duct Insulation and Sealing | RS-HVC-DINS-V09-210101 | RS | HVC | DINS | V09-210101
Residential_Income Qualified_IQ Single Family_Electric_HVAC_Moderate Income_Duct Insulation and Sealing_Electric Heat_0_0_Fe | Residential_Income Qualified_IQ Single Family_Electric_HVAC_Moderate Income_Duct Insulation and Sealing_Electric Heat_0_0 | Residential | Income Qualified | IQ Single Family | Electric | HVAC | Moderate Income | Duct Insulation and Sealing | Electric Heat | 0 | 0 | Fe |  | 0.0314 |  | IL TRM v9 | 5.3.4 | Duct Insulation and Sealing | RS-HVC-DINS-V09-210101 | RS | HVC | DINS | V09-210101
Residential_Income Qualified_IQ Single Family_Electric_HVAC_Moderate Income_Duct Insulation and Sealing_Electric Heat_0_0_29.3 | Residential_Income Qualified_IQ Single Family_Electric_HVAC_Moderate Income_Duct Insulation and Sealing_Electric Heat_0_0 | Residential | Income Qualified | IQ Single Family | Electric | HVAC | Moderate Income | Duct Insulation and Sealing | Electric Heat | 0 | 0 | 29.3 |  | 29.3 |  | IL TRM v9 | 5.3.4 | Duct Insulation and Sealing | RS-HVC-DINS-V09-210101 | RS | HVC | DINS | V09-210101
Residential_Income Qualified_IQ Single Family_Electric_HVAC_Moderate Income_Duct Insulation and Sealing_Electric Heat_0_0_Delta_kWh_Fan | Residential_Income Qualified_IQ Single Family_Electric_HVAC_Moderate Income_Duct Insulation and Sealing_Electric Heat_0_0 | Residential | Income Qualified | IQ Single Family | Electric | HVAC | Moderate Income | Duct Insulation and Sealing | Electric Heat | 0 | 0 | Delta_kWh_Fan |  | 0 |  | IL TRM v9 | 5.3.4 | Duct Insulation and Sealing | RS-HVC-DINS-V09-210101 | RS | HVC | DINS | V09-210101
Residential_Income Qualified_IQ Single Family_Electric_HVAC_Moderate Income_Duct Insulation and Sealing_Electric Heat_0_0_Delta_kWh_Fan_Mid-Life_Adj | Residential_Income Qualified_IQ Single Family_Electric_HVAC_Moderate Income_Duct Insulation and Sealing_Electric Heat_0_0 | Residential | Income Qualified | IQ Single Family | Electric | HVAC | Moderate Income | Duct Insulation and Sealing | Electric Heat | 0 | 0 | Delta_kWh_Fan_Mid-Life_Adj |  | 0 |  | IL TRM v9 | 5.3.4 | Duct Insulation and Sealing | RS-HVC-DINS-V09-210101 | RS | HVC | DINS | V09-210101
Residential_Income Qualified_IQ Single Family_Electric_HVAC_Moderate Income_Duct Insulation and Sealing_Electric Heat_0_0_ΔCFM25DL | Residential_Income Qualified_IQ Single Family_Electric_HVAC_Moderate Income_Duct Insulation and Sealing_Electric Heat_0_0 | Residential | Income Qualified | IQ Single Family | Electric | HVAC | Moderate Income | Duct Insulation and Sealing | Electric Heat | 0 | 0 | ΔCFM25DL |  | 119.04 |  | IL TRM v9 | 5.3.4 | Duct Insulation and Sealing | RS-HVC-DINS-V09-210101 | RS | HVC | DINS | V09-210101
Residential_Income Qualified_IQ Single Family_Electric_HVAC_Moderate Income_Duct Insulation and Sealing_Electric Heat_0_0_OutputCapacityHeat | Residential_Income Qualified_IQ Single Family_Electric_HVAC_Moderate Income_Duct Insulation and Sealing_Electric Heat_0_0 | Residential | Income Qualified | IQ Single Family | Electric | HVAC | Moderate Income | Duct Insulation and Sealing | Electric Heat | 0 | 0 | OutputCapacityHeat |  | 36000 | TRM Example | IL TRM v9 | 5.3.4 | Duct Insulation and Sealing | RS-HVC-DINS-V09-210101 | RS | HVC | DINS | V09-210101
Residential_Income Qualified_IQ Single Family_Electric_HVAC_Moderate Income_Duct Insulation and Sealing_Electric Heat_0_0_12000 | Residential_Income Qualified_IQ Single Family_Electric_HVAC_Moderate Income_Duct Insulation and Sealing_Electric Heat_0_0 | Residential | Income Qualified | IQ Single Family | Electric | HVAC | Moderate Income | Duct Insulation and Sealing | Electric Heat | 0 | 0 | 12000 |  | 12000 |  | IL TRM v9 | 5.3.4 | Duct Insulation and Sealing | RS-HVC-DINS-V09-210101 | RS | HVC | DINS | V09-210101
Residential_Income Qualified_IQ Single Family_Electric_HVAC_Moderate Income_Duct Insulation and Sealing_Electric Heat_0_0_400 | Residential_Income Qualified_IQ Single Family_Electric_HVAC_Moderate Income_Duct Insulation and Sealing_Electric Heat_0_0 | Residential | Income Qualified | IQ Single Family | Electric | HVAC | Moderate Income | Duct Insulation and Sealing | Electric Heat | 0 | 0 | 400 |  | 400 |  | IL TRM v9 | 5.3.4 | Duct Insulation and Sealing | RS-HVC-DINS-V09-210101 | RS | HVC | DINS | V09-210101
Residential_Income Qualified_IQ Single Family_Electric_HVAC_Moderate Income_Duct Insulation and Sealing_Electric Heat_0_0_FLHheat | Residential_Income Qualified_IQ Single Family_Electric_HVAC_Moderate Income_Duct Insulation and Sealing_Electric Heat_0_0 | Residential | Income Qualified | IQ Single Family | Electric | HVAC | Moderate Income | Duct Insulation and Sealing | Electric Heat | 0 | 0 | FLHheat |  | 1754 | CZ 3 | IL TRM v9 | 5.3.4 | Duct Insulation and Sealing | RS-HVC-DINS-V09-210101 | RS | HVC | DINS | V09-210101
Residential_Income Qualified_IQ Single Family_Electric_HVAC_Moderate Income_Duct Insulation and Sealing_Electric Heat_0_0_OutputCapacityHeat | Residential_Income Qualified_IQ Single Family_Electric_HVAC_Moderate Income_Duct Insulation and Sealing_Electric Heat_0_0 | Residential | Income Qualified | IQ Single Family | Electric | HVAC | Moderate Income | Duct Insulation and Sealing | Electric Heat | 0 | 0 | OutputCapacityHeat |  | 36000 | TRM Example | IL TRM v9 | 5.3.4 | Duct Insulation and Sealing | RS-HVC-DINS-V09-210101 | RS | HVC | DINS | V09-210101
Residential_Income Qualified_IQ Single Family_Electric_HVAC_Moderate Income_Duct Insulation and Sealing_Electric Heat_0_0_TRFheat | Residential_Income Qualified_IQ Single Family_Electric_HVAC_Moderate Income_Duct Insulation and Sealing_Electric Heat_0_0 | Residential | Income Qualified | IQ Single Family | Electric | HVAC | Moderate Income | Duct Insulation and Sealing | Electric Heat | 0 | 0 | TRFheat |  | 0.4 | Semi-Conditioned Space | IL TRM v9 | 5.3.4 | Duct Insulation and Sealing | RS-HVC-DINS-V09-210101 | RS | HVC | DINS | V09-210101
Residential_Income Qualified_IQ Single Family_Electric_HVAC_Moderate Income_Duct Insulation and Sealing_Electric Heat_0_0_%ElectricHeat | Residential_Income Qualified_IQ Single Family_Electric_HVAC_Moderate Income_Duct Insulation and Sealing_Electric Heat_0_0 | Residential | Income Qualified | IQ Single Family | Electric | HVAC | Moderate Income | Duct Insulation and Sealing | Electric Heat | 0 | 0 | %ElectricHeat |  | 1 | Electric Heat | IL TRM v9 | 5.3.4 | Duct Insulation and Sealing | RS-HVC-DINS-V09-210101 | RS | HVC | DINS | V09-210101
Residential_Income Qualified_IQ Single Family_Electric_HVAC_Moderate Income_Duct Insulation and Sealing_Electric Heat_0_0_ηHeat | Residential_Income Qualified_IQ Single Family_Electric_HVAC_Moderate Income_Duct Insulation and Sealing_Electric Heat_0_0 | Residential | Income Qualified | IQ Single Family | Electric | HVAC | Moderate Income | Duct Insulation and Sealing | Electric Heat | 0 | 0 | ηHeat |  | 1.28 | Unknown | IL TRM v9 | 5.3.4 | Duct Insulation and Sealing | RS-HVC-DINS-V09-210101 | RS | HVC | DINS | V09-210101
Residential_Income Qualified_IQ Single Family_Electric_HVAC_Moderate Income_Duct Insulation and Sealing_Electric Heat_0_0_ηHeat_Mid-Life_Adj | Residential_Income Qualified_IQ Single Family_Electric_HVAC_Moderate Income_Duct Insulation and Sealing_Electric Heat_0_0 | Residential | Income Qualified | IQ Single Family | Electric | HVAC | Moderate Income | Duct Insulation and Sealing | Electric Heat | 0 | 0 | ηHeat_Mid-Life_Adj |  | 1.28 | Unknown | IL TRM v9 | 5.3.4 | Duct Insulation and Sealing | RS-HVC-DINS-V09-210101 | RS | HVC | DINS | V09-210101
Residential_Income Qualified_IQ Single Family_Electric_HVAC_Moderate Income_Duct Insulation and Sealing_Electric Heat_0_0_3412 | Residential_Income Qualified_IQ Single Family_Electric_HVAC_Moderate Income_Duct Insulation and Sealing_Electric Heat_0_0 | Residential | Income Qualified | IQ Single Family | Electric | HVAC | Moderate Income | Duct Insulation and Sealing | Electric Heat | 0 | 0 | 3412 |  | 3412 |  | IL TRM v9 | 5.3.4 | Duct Insulation and Sealing | RS-HVC-DINS-V09-210101 | RS | HVC | DINS | V09-210101
Residential_Income Qualified_IQ Single Family_Electric_HVAC_Moderate Income_Duct Insulation and Sealing_Electric Heat_0_0_Delta_kWh_heatingElectric | Residential_Income Qualified_IQ Single Family_Electric_HVAC_Moderate Income_Duct Insulation and Sealing_Electric Heat_0_0 | Residential | Income Qualified | IQ Single Family | Electric | HVAC | Moderate Income | Duct Insulation and Sealing | Electric Heat | 0 | 0 | Delta_kWh_heatingElectric |  | 573.6999 |  | IL TRM v9 | 5.3.4 | Duct Insulation and Sealing | RS-HVC-DINS-V09-210101 | RS | HVC | DINS | V09-210101
Residential_Income Qualified_IQ Single Family_Electric_HVAC_Moderate Income_Duct Insulation and Sealing_Electric Heat_0_0_Delta_kWh_heatingElectric_Mid-Life_Adj | Residential_Income Qualified_IQ Single Family_Electric_HVAC_Moderate Income_Duct Insulation and Sealing_Electric Heat_0_0 | Residential | Income Qualified | IQ Single Family | Electric | HVAC | Moderate Income | Duct Insulation and Sealing | Electric Heat | 0 | 0 | Delta_kWh_heatingElectric_Mid-Life_Adj |  | 573.6999 |  | IL TRM v9 | 5.3.4 | Duct Insulation and Sealing | RS-HVC-DINS-V09-210101 | RS | HVC | DINS | V09-210101
Residential_Income Qualified_IQ Single Family_Electric_HVAC_Moderate Income_Duct Insulation and Sealing_Electric Heat_0_0_FLHcool | Residential_Income Qualified_IQ Single Family_Electric_HVAC_Moderate Income_Duct Insulation and Sealing_Electric Heat_0_0 | Residential | Income Qualified | IQ Single Family | Electric | HVAC | Moderate Income | Duct Insulation and Sealing | Electric Heat | 0 | 0 | FLHcool |  | 730 | CZ 3, Single Family | IL TRM v9 | 5.3.4 | Duct Insulation and Sealing | RS-HVC-DINS-V09-210101 | RS | HVC | DINS | V09-210101
Residential_Income Qualified_IQ Single Family_Electric_HVAC_Moderate Income_Duct Insulation and Sealing_Electric Heat_0_0_CF | Residential_Income Qualified_IQ Single Family_Electric_HVAC_Moderate Income_Duct Insulation and Sealing_Electric Heat_0_0 | Residential | Income Qualified | IQ Single Family | Electric | HVAC | Moderate Income | Duct Insulation and Sealing | Electric Heat | 0 | 0 | CF |  | 0.68 | Summer System Peak Coincidence Factor for Central A/C (during sytem peak hour) | IL TRM v9 | 5.3.4 | Duct Insulation and Sealing | RS-HVC-DINS-V09-210101 | RS | HVC | DINS | V09-210101
Residential_Income Qualified_IQ Single Family_Electric_HVAC_Moderate Income_Duct Insulation and Sealing_Electric Heat_0_0_Delta_kW | Residential_Income Qualified_IQ Single Family_Electric_HVAC_Moderate Income_Duct Insulation and Sealing_Electric Heat_0_0 | Residential | Income Qualified | IQ Single Family | Electric | HVAC | Moderate Income | Duct Insulation and Sealing | Electric Heat | 0 | 0 | Delta_kW |  | 0.061057 |  | IL TRM v9 | 5.3.4 | Duct Insulation and Sealing | RS-HVC-DINS-V09-210101 | RS | HVC | DINS | V09-210101
Residential_Income Qualified_IQ Single Family_Electric_HVAC_Moderate Income_Duct Insulation and Sealing_Electric Heat_0_0_Delta_kW_Mid-Life_Adj | Residential_Income Qualified_IQ Single Family_Electric_HVAC_Moderate Income_Duct Insulation and Sealing_Electric Heat_0_0 | Residential | Income Qualified | IQ Single Family | Electric | HVAC | Moderate Income | Duct Insulation and Sealing | Electric Heat | 0 | 0 | Delta_kW_Mid-Life_Adj |  | 0.049316 |  | IL TRM v9 | 5.3.4 | Duct Insulation and Sealing | RS-HVC-DINS-V09-210101 | RS | HVC | DINS | V09-210101
Residential_Income Qualified_IQ Single Family_Electric_HVAC_Moderate Income_Duct Insulation and Sealing_Electric Heat_0_0_ΔCFM25DL | Residential_Income Qualified_IQ Single Family_Electric_HVAC_Moderate Income_Duct Insulation and Sealing_Electric Heat_0_0 | Residential | Income Qualified | IQ Single Family | Electric | HVAC | Moderate Income | Duct Insulation and Sealing | Electric Heat | 0 | 0 | ΔCFM25DL |  | 119.04 |  | IL TRM v9 | 5.3.4 | Duct Insulation and Sealing | RS-HVC-DINS-V09-210101 | RS | HVC | DINS | V09-210101
Residential_Income Qualified_IQ Single Family_Electric_HVAC_Moderate Income_Duct Insulation and Sealing_Electric Heat_0_0_InputCapacityHeat | Residential_Income Qualified_IQ Single Family_Electric_HVAC_Moderate Income_Duct Insulation and Sealing_Electric Heat_0_0 | Residential | Income Qualified | IQ Single Family | Electric | HVAC | Moderate Income | Duct Insulation and Sealing | Electric Heat | 0 | 0 | InputCapacityHeat |  | 80000 | Estimated | IL TRM v9 | 5.3.4 | Duct Insulation and Sealing | RS-HVC-DINS-V09-210101 | RS | HVC | DINS | V09-210101
Residential_Income Qualified_IQ Single Family_Electric_HVAC_Moderate Income_Duct Insulation and Sealing_Electric Heat_0_0_0.0123 | Residential_Income Qualified_IQ Single Family_Electric_HVAC_Moderate Income_Duct Insulation and Sealing_Electric Heat_0_0 | Residential | Income Qualified | IQ Single Family | Electric | HVAC | Moderate Income | Duct Insulation and Sealing | Electric Heat | 0 | 0 | 0.0123 |  | 0.0123 |  | IL TRM v9 | 5.3.4 | Duct Insulation and Sealing | RS-HVC-DINS-V09-210101 | RS | HVC | DINS | V09-210101
Residential_Income Qualified_IQ Single Family_Electric_HVAC_Moderate Income_Duct Insulation and Sealing_Electric Heat_0_0_FLHheat | Residential_Income Qualified_IQ Single Family_Electric_HVAC_Moderate Income_Duct Insulation and Sealing_Electric Heat_0_0 | Residential | Income Qualified | IQ Single Family | Electric | HVAC | Moderate Income | Duct Insulation and Sealing | Electric Heat | 0 | 0 | FLHheat |  | 1754 | CZ 3 | IL TRM v9 | 5.3.4 | Duct Insulation and Sealing | RS-HVC-DINS-V09-210101 | RS | HVC | DINS | V09-210101
Residential_Income Qualified_IQ Single Family_Electric_HVAC_Moderate Income_Duct Insulation and Sealing_Electric Heat_0_0_InputCapacityHeat | Residential_Income Qualified_IQ Single Family_Electric_HVAC_Moderate Income_Duct Insulation and Sealing_Electric Heat_0_0 | Residential | Income Qualified | IQ Single Family | Electric | HVAC | Moderate Income | Duct Insulation and Sealing | Electric Heat | 0 | 0 | InputCapacityHeat |  | 80000 | Estimated | IL TRM v9 | 5.3.4 | Duct Insulation and Sealing | RS-HVC-DINS-V09-210101 | RS | HVC | DINS | V09-210101
Residential_Income Qualified_IQ Single Family_Electric_HVAC_Moderate Income_Duct Insulation and Sealing_Electric Heat_0_0_TRFheat | Residential_Income Qualified_IQ Single Family_Electric_HVAC_Moderate Income_Duct Insulation and Sealing_Electric Heat_0_0 | Residential | Income Qualified | IQ Single Family | Electric | HVAC | Moderate Income | Duct Insulation and Sealing | Electric Heat | 0 | 0 | TRFheat |  | 0.4 | Semi-Conditioned Space | IL TRM v9 | 5.3.4 | Duct Insulation and Sealing | RS-HVC-DINS-V09-210101 | RS | HVC | DINS | V09-210101
Residential_Income Qualified_IQ Single Family_Electric_HVAC_Moderate Income_Duct Insulation and Sealing_Electric Heat_0_0_%GasHeat | Residential_Income Qualified_IQ Single Family_Electric_HVAC_Moderate Income_Duct Insulation and Sealing_Electric Heat_0_0 | Residential | Income Qualified | IQ Single Family | Electric | HVAC | Moderate Income | Duct Insulation and Sealing | Electric Heat | 0 | 0 | %GasHeat |  | 0 | Electric Heat | IL TRM v9 | 5.3.4 | Duct Insulation and Sealing | RS-HVC-DINS-V09-210101 | RS | HVC | DINS | V09-210101
Residential_Income Qualified_IQ Single Family_Electric_HVAC_Moderate Income_Duct Insulation and Sealing_Electric Heat_0_0_ηEquipment | Residential_Income Qualified_IQ Single Family_Electric_HVAC_Moderate Income_Duct Insulation and Sealing_Electric Heat_0_0 | Residential | Income Qualified | IQ Single Family | Electric | HVAC | Moderate Income | Duct Insulation and Sealing | Electric Heat | 0 | 0 | ηEquipment |  | 0.83 | Unknown | IL TRM v9 | 5.3.4 | Duct Insulation and Sealing | RS-HVC-DINS-V09-210101 | RS | HVC | DINS | V09-210101
Residential_Income Qualified_IQ Single Family_Electric_HVAC_Moderate Income_Duct Insulation and Sealing_Electric Heat_0_0_ηEquipment_New | Residential_Income Qualified_IQ Single Family_Electric_HVAC_Moderate Income_Duct Insulation and Sealing_Electric Heat_0_0 | Residential | Income Qualified | IQ Single Family | Electric | HVAC | Moderate Income | Duct Insulation and Sealing | Electric Heat | 0 | 0 | ηEquipment_New |  | 0.9 |  | IL TRM v9 | 5.3.4 | Duct Insulation and Sealing | RS-HVC-DINS-V09-210101 | RS | HVC | DINS | V09-210101
Residential_Income Qualified_IQ Single Family_Electric_HVAC_Moderate Income_Duct Insulation and Sealing_Electric Heat_0_0_ηSystem | Residential_Income Qualified_IQ Single Family_Electric_HVAC_Moderate Income_Duct Insulation and Sealing_Electric Heat_0_0 | Residential | Income Qualified | IQ Single Family | Electric | HVAC | Moderate Income | Duct Insulation and Sealing | Electric Heat | 0 | 0 | ηSystem |  | 0.7 | Unknown | IL TRM v9 | 5.3.4 | Duct Insulation and Sealing | RS-HVC-DINS-V09-210101 | RS | HVC | DINS | V09-210101
Residential_Income Qualified_IQ Single Family_Electric_HVAC_Moderate Income_Duct Insulation and Sealing_Electric Heat_0_0_100000 | Residential_Income Qualified_IQ Single Family_Electric_HVAC_Moderate Income_Duct Insulation and Sealing_Electric Heat_0_0 | Residential | Income Qualified | IQ Single Family | Electric | HVAC | Moderate Income | Duct Insulation and Sealing | Electric Heat | 0 | 0 | 100000 |  | 100000 |  | IL TRM v9 | 5.3.4 | Duct Insulation and Sealing | RS-HVC-DINS-V09-210101 | RS | HVC | DINS | V09-210101
Residential_Income Qualified_IQ Single Family_Electric_HVAC_Moderate Income_Duct Insulation and Sealing_Electric Heat_0_0_Delta_Therms | Residential_Income Qualified_IQ Single Family_Electric_HVAC_Moderate Income_Duct Insulation and Sealing_Electric Heat_0_0 | Residential | Income Qualified | IQ Single Family | Electric | HVAC | Moderate Income | Duct Insulation and Sealing | Electric Heat | 0 | 0 | Delta_Therms |  | 0 |  | IL TRM v9 | 5.3.4 | Duct Insulation and Sealing | RS-HVC-DINS-V09-210101 | RS | HVC | DINS | V09-210101
Residential_Income Qualified_IQ Single Family_Electric_HVAC_Moderate Income_Duct Insulation and Sealing_Electric Heat_0_0_Delta_Therms_Mid-Life_Adj | Residential_Income Qualified_IQ Single Family_Electric_HVAC_Moderate Income_Duct Insulation and Sealing_Electric Heat_0_0 | Residential | Income Qualified | IQ Single Family | Electric | HVAC | Moderate Income | Duct Insulation and Sealing | Electric Heat | 0 | 0 | Delta_Therms_Mid-Life_Adj |  | 0 |  | IL TRM v9 | 5.3.4 | Duct Insulation and Sealing | RS-HVC-DINS-V09-210101 | RS | HVC | DINS | V09-210101
Residential_Income Qualified_IQ Single Family_Electric_HVAC_Moderate Income_Duct Insulation and Sealing_Electric Heat_0_0_Remaining Year kWh | Residential_Income Qualified_IQ Single Family_Electric_HVAC_Moderate Income_Duct Insulation and Sealing_Electric Heat_0_0 | Residential | Income Qualified | IQ Single Family | Electric | HVAC | Moderate Income | Duct Insulation and Sealing | Electric Heat | 0 | 0 | Remaining Year kWh |  | 639.2467 |  | IL TRM v9 | 5.3.4 | Duct Insulation and Sealing | RS-HVC-DINS-V09-210101 | RS | HVC | DINS | V09-210101
Residential_Income Qualified_IQ Single Family_Electric_HVAC_Moderate Income_Duct Insulation and Sealing_Electric Heat_0_0_kWh Saved per Unit | Residential_Income Qualified_IQ Single Family_Electric_HVAC_Moderate Income_Duct Insulation and Sealing_Electric Heat_0_0 | Residential | Income Qualified | IQ Single Family | Electric | HVAC | Moderate Income | Duct Insulation and Sealing | Electric Heat | 0 | 0 | kWh Saved per Unit |  | 626.6415 |  | IL TRM v9 | 5.3.4 | Duct Insulation and Sealing | RS-HVC-DINS-V09-210101 | RS | HVC | DINS | V09-210101
Residential_Income Qualified_IQ Single Family_Electric_HVAC_Moderate Income_Duct Insulation and Sealing_Electric Heat_0_0_Remaining Year kW | Residential_Income Qualified_IQ Single Family_Electric_HVAC_Moderate Income_Duct Insulation and Sealing_Electric Heat_0_0 | Residential | Income Qualified | IQ Single Family | Electric | HVAC | Moderate Income | Duct Insulation and Sealing | Electric Heat | 0 | 0 | Remaining Year kW |  | 0.061057 |  | IL TRM v9 | 5.3.4 | Duct Insulation and Sealing | RS-HVC-DINS-V09-210101 | RS | HVC | DINS | V09-210101
Residential_Income Qualified_IQ Single Family_Electric_HVAC_Moderate Income_Duct Insulation and Sealing_Electric Heat_0_0_Coincident Peak kW Saved per Unit | Residential_Income Qualified_IQ Single Family_Electric_HVAC_Moderate Income_Duct Insulation and Sealing_Electric Heat_0_0 | Residential | Income Qualified | IQ Single Family | Electric | HVAC | Moderate Income | Duct Insulation and Sealing | Electric Heat | 0 | 0 | Coincident Peak kW Saved per Unit |  | 0.049316 |  | IL TRM v9 | 5.3.4 | Duct Insulation and Sealing | RS-HVC-DINS-V09-210101 | RS | HVC | DINS | V09-210101
Residential_Income Qualified_IQ Single Family_Electric_HVAC_Moderate Income_Duct Insulation and Sealing_Electric Heat_0_0_Remaining Year Therms | Residential_Income Qualified_IQ Single Family_Electric_HVAC_Moderate Income_Duct Insulation and Sealing_Electric Heat_0_0 | Residential | Income Qualified | IQ Single Family | Electric | HVAC | Moderate Income | Duct Insulation and Sealing | Electric Heat | 0 | 0 | Remaining Year Therms |  | 0 |  | IL TRM v9 | 5.3.4 | Duct Insulation and Sealing | RS-HVC-DINS-V09-210101 | RS | HVC | DINS | V09-210101
Residential_Income Qualified_IQ Single Family_Electric_HVAC_Moderate Income_Duct Insulation and Sealing_Electric Heat_0_0_Therms Saved per Unit | Residential_Income Qualified_IQ Single Family_Electric_HVAC_Moderate Income_Duct Insulation and Sealing_Electric Heat_0_0 | Residential | Income Qualified | IQ Single Family | Electric | HVAC | Moderate Income | Duct Insulation and Sealing | Electric Heat | 0 | 0 | Therms Saved per Unit |  | 0 | Set equal to first year savings as MLA calculation in TRM v9 is incorrect. | IL TRM v9 | 5.3.4 | Duct Insulation and Sealing | RS-HVC-DINS-V09-210101 | RS | HVC | DINS | V09-210101
Residential_Income Qualified_IQ Single Family_Electric_HVAC_Moderate Income_Duct Insulation and Sealing_Electric Heat_0_0_Remaining Life | Residential_Income Qualified_IQ Single Family_Electric_HVAC_Moderate Income_Duct Insulation and Sealing_Electric Heat_0_0 | Residential | Income Qualified | IQ Single Family | Electric | HVAC | Moderate Income | Duct Insulation and Sealing | Electric Heat | 0 | 0 | Remaining Life |  | 10 |  | IL TRM v9 | 5.3.4 | Duct Insulation and Sealing | RS-HVC-DINS-V09-210101 | RS | HVC | DINS | V09-210101
Residential_Income Qualified_IQ Single Family_Electric_HVAC_Moderate Income_Duct Insulation and Sealing_Electric Heat_0_0_Lifetime (years) | Residential_Income Qualified_IQ Single Family_Electric_HVAC_Moderate Income_Duct Insulation and Sealing_Electric Heat_0_0 | Residential | Income Qualified | IQ Single Family | Electric | HVAC | Moderate Income | Duct Insulation and Sealing | Electric Heat | 0 | 0 | Lifetime (years) |  | 20 |  | IL TRM v9 | 5.3.4 | Duct Insulation and Sealing | RS-HVC-DINS-V09-210101 | RS | HVC | DINS | V09-210101
Residential_Income Qualified_IQ Single Family_Electric_HVAC_Moderate Income_Duct Insulation and Sealing_Electric Heat_0_0_Incremental Cost | Residential_Income Qualified_IQ Single Family_Electric_HVAC_Moderate Income_Duct Insulation and Sealing_Electric Heat_0_0 | Residential | Income Qualified | IQ Single Family | Electric | HVAC | Moderate Income | Duct Insulation and Sealing | Electric Heat | 0 | 0 | Incremental Cost |  | 320 | Direct Install, set equal to incentive cost | IL TRM v9 | 5.3.4 | Duct Insulation and Sealing | RS-HVC-DINS-V09-210101 | RS | HVC | DINS | V09-210101
Residential_Income Qualified_IQ Single Family_Electric_HVAC_Moderate Income_Duct Insulation and Sealing_Electric Heat_0_0_ | Residential_Income Qualified_IQ Single Family_Electric_HVAC_Moderate Income_Duct Insulation and Sealing_Electric Heat_0_0 | Residential | Income Qualified | IQ Single Family | Electric | HVAC | Moderate Income | Duct Insulation and Sealing | Electric Heat | 0 | 0 |  |  |  |  | IL TRM v9 | 5.3.4 | Duct Insulation and Sealing | RS-HVC-DINS-V09-210101 | RS | HVC | DINS | V09-210101
Residential_Income Qualified_IQ Single Family_Electric_HVAC_Moderate Income_Duct Insulation and Sealing_Natural Gas Heat_0_0_Pre_CFM50WholeHouse | Residential_Income Qualified_IQ Single Family_Electric_HVAC_Moderate Income_Duct Insulation and Sealing_Natural Gas Heat_0_0 | Residential | Income Qualified | IQ Single Family | Electric | HVAC | Moderate Income | Duct Insulation and Sealing | Natural Gas Heat | 0 | 0 | Pre_CFM50WholeHouse |  | 4800 | TRM Example | IL TRM v9 | 5.3.4 | Duct Insulation and Sealing | RS-HVC-DINS-V09-210101 | RS | HVC | DINS | V09-210101
Residential_Income Qualified_IQ Single Family_Electric_HVAC_Moderate Income_Duct Insulation and Sealing_Natural Gas Heat_0_0_Pre_CFM50EnvelopeOnly | Residential_Income Qualified_IQ Single Family_Electric_HVAC_Moderate Income_Duct Insulation and Sealing_Natural Gas Heat_0_0 | Residential | Income Qualified | IQ Single Family | Electric | HVAC | Moderate Income | Duct Insulation and Sealing | Natural Gas Heat | 0 | 0 | Pre_CFM50EnvelopeOnly |  | 4500 | TRM Example | IL TRM v9 | 5.3.4 | Duct Insulation and Sealing | RS-HVC-DINS-V09-210101 | RS | HVC | DINS | V09-210101
Residential_Income Qualified_IQ Single Family_Electric_HVAC_Moderate Income_Duct Insulation and Sealing_Natural Gas Heat_0_0_Pre_SCF | Residential_Income Qualified_IQ Single Family_Electric_HVAC_Moderate Income_Duct Insulation and Sealing_Natural Gas Heat_0_0 | Residential | Income Qualified | IQ Single Family | Electric | HVAC | Moderate Income | Duct Insulation and Sealing | Natural Gas Heat | 0 | 0 | Pre_SCF |  | 1.29 | TRM Example | IL TRM v9 | 5.3.4 | Duct Insulation and Sealing | RS-HVC-DINS-V09-210101 | RS | HVC | DINS | V09-210101
Residential_Income Qualified_IQ Single Family_Electric_HVAC_Moderate Income_Duct Insulation and Sealing_Natural Gas Heat_0_0_Pre_CFM50DL | Residential_Income Qualified_IQ Single Family_Electric_HVAC_Moderate Income_Duct Insulation and Sealing_Natural Gas Heat_0_0 | Residential | Income Qualified | IQ Single Family | Electric | HVAC | Moderate Income | Duct Insulation and Sealing | Natural Gas Heat | 0 | 0 | Pre_CFM50DL |  | 387 |  | IL TRM v9 | 5.3.4 | Duct Insulation and Sealing | RS-HVC-DINS-V09-210101 | RS | HVC | DINS | V09-210101
Residential_Income Qualified_IQ Single Family_Electric_HVAC_Moderate Income_Duct Insulation and Sealing_Natural Gas Heat_0_0_Post_CFM50WholeHouse | Residential_Income Qualified_IQ Single Family_Electric_HVAC_Moderate Income_Duct Insulation and Sealing_Natural Gas Heat_0_0 | Residential | Income Qualified | IQ Single Family | Electric | HVAC | Moderate Income | Duct Insulation and Sealing | Natural Gas Heat | 0 | 0 | Post_CFM50WholeHouse |  | 4600 | TRM Example | IL TRM v9 | 5.3.4 | Duct Insulation and Sealing | RS-HVC-DINS-V09-210101 | RS | HVC | DINS | V09-210101
Residential_Income Qualified_IQ Single Family_Electric_HVAC_Moderate Income_Duct Insulation and Sealing_Natural Gas Heat_0_0_Post_CFM50EnvelopeOnly | Residential_Income Qualified_IQ Single Family_Electric_HVAC_Moderate Income_Duct Insulation and Sealing_Natural Gas Heat_0_0 | Residential | Income Qualified | IQ Single Family | Electric | HVAC | Moderate Income | Duct Insulation and Sealing | Natural Gas Heat | 0 | 0 | Post_CFM50EnvelopeOnly |  | 4500 | TRM Example | IL TRM v9 | 5.3.4 | Duct Insulation and Sealing | RS-HVC-DINS-V09-210101 | RS | HVC | DINS | V09-210101
Residential_Income Qualified_IQ Single Family_Electric_HVAC_Moderate Income_Duct Insulation and Sealing_Natural Gas Heat_0_0_Post_SCF | Residential_Income Qualified_IQ Single Family_Electric_HVAC_Moderate Income_Duct Insulation and Sealing_Natural Gas Heat_0_0 | Residential | Income Qualified | IQ Single Family | Electric | HVAC | Moderate Income | Duct Insulation and Sealing | Natural Gas Heat | 0 | 0 | Post_SCF |  | 1.39 | TRM Example | IL TRM v9 | 5.3.4 | Duct Insulation and Sealing | RS-HVC-DINS-V09-210101 | RS | HVC | DINS | V09-210101
Residential_Income Qualified_IQ Single Family_Electric_HVAC_Moderate Income_Duct Insulation and Sealing_Natural Gas Heat_0_0_Post_CFM50DL | Residential_Income Qualified_IQ Single Family_Electric_HVAC_Moderate Income_Duct Insulation and Sealing_Natural Gas Heat_0_0 | Residential | Income Qualified | IQ Single Family | Electric | HVAC | Moderate Income | Duct Insulation and Sealing | Natural Gas Heat | 0 | 0 | Post_CFM50DL |  | 139 |  | IL TRM v9 | 5.3.4 | Duct Insulation and Sealing | RS-HVC-DINS-V09-210101 | RS | HVC | DINS | V09-210101
Residential_Income Qualified_IQ Single Family_Electric_HVAC_Moderate Income_Duct Insulation and Sealing_Natural Gas Heat_0_0_0.64 | Residential_Income Qualified_IQ Single Family_Electric_HVAC_Moderate Income_Duct Insulation and Sealing_Natural Gas Heat_0_0 | Residential | Income Qualified | IQ Single Family | Electric | HVAC | Moderate Income | Duct Insulation and Sealing | Natural Gas Heat | 0 | 0 | 0.64 |  | 0.64 |  | IL TRM v9 | 5.3.4 | Duct Insulation and Sealing | RS-HVC-DINS-V09-210101 | RS | HVC | DINS | V09-210101
Residential_Income Qualified_IQ Single Family_Electric_HVAC_Moderate Income_Duct Insulation and Sealing_Natural Gas Heat_0_0_SLF | Residential_Income Qualified_IQ Single Family_Electric_HVAC_Moderate Income_Duct Insulation and Sealing_Natural Gas Heat_0_0 | Residential | Income Qualified | IQ Single Family | Electric | HVAC | Moderate Income | Duct Insulation and Sealing | Natural Gas Heat | 0 | 0 | SLF |  | 0.5 | Default | IL TRM v9 | 5.3.4 | Duct Insulation and Sealing | RS-HVC-DINS-V09-210101 | RS | HVC | DINS | V09-210101
Residential_Income Qualified_IQ Single Family_Electric_HVAC_Moderate Income_Duct Insulation and Sealing_Natural Gas Heat_0_0_RLF | Residential_Income Qualified_IQ Single Family_Electric_HVAC_Moderate Income_Duct Insulation and Sealing_Natural Gas Heat_0_0 | Residential | Income Qualified | IQ Single Family | Electric | HVAC | Moderate Income | Duct Insulation and Sealing | Natural Gas Heat | 0 | 0 | RLF |  | 0.25 | Default | IL TRM v9 | 5.3.4 | Duct Insulation and Sealing | RS-HVC-DINS-V09-210101 | RS | HVC | DINS | V09-210101
Residential_Income Qualified_IQ Single Family_Electric_HVAC_Moderate Income_Duct Insulation and Sealing_Natural Gas Heat_0_0_ΔCFM25DL | Residential_Income Qualified_IQ Single Family_Electric_HVAC_Moderate Income_Duct Insulation and Sealing_Natural Gas Heat_0_0 | Residential | Income Qualified | IQ Single Family | Electric | HVAC | Moderate Income | Duct Insulation and Sealing | Natural Gas Heat | 0 | 0 | ΔCFM25DL |  | 119.04 |  | IL TRM v9 | 5.3.4 | Duct Insulation and Sealing | RS-HVC-DINS-V09-210101 | RS | HVC | DINS | V09-210101
Residential_Income Qualified_IQ Single Family_Electric_HVAC_Moderate Income_Duct Insulation and Sealing_Natural Gas Heat_0_0_CapacityCool | Residential_Income Qualified_IQ Single Family_Electric_HVAC_Moderate Income_Duct Insulation and Sealing_Natural Gas Heat_0_0 | Residential | Income Qualified | IQ Single Family | Electric | HVAC | Moderate Income | Duct Insulation and Sealing | Natural Gas Heat | 0 | 0 | CapacityCool |  | 36000 | TRM Example | IL TRM v9 | 5.3.4 | Duct Insulation and Sealing | RS-HVC-DINS-V09-210101 | RS | HVC | DINS | V09-210101
Residential_Income Qualified_IQ Single Family_Electric_HVAC_Moderate Income_Duct Insulation and Sealing_Natural Gas Heat_0_0_12000 | Residential_Income Qualified_IQ Single Family_Electric_HVAC_Moderate Income_Duct Insulation and Sealing_Natural Gas Heat_0_0 | Residential | Income Qualified | IQ Single Family | Electric | HVAC | Moderate Income | Duct Insulation and Sealing | Natural Gas Heat | 0 | 0 | 12000 |  | 12000 |  | IL TRM v9 | 5.3.4 | Duct Insulation and Sealing | RS-HVC-DINS-V09-210101 | RS | HVC | DINS | V09-210101
Residential_Income Qualified_IQ Single Family_Electric_HVAC_Moderate Income_Duct Insulation and Sealing_Natural Gas Heat_0_0_400 | Residential_Income Qualified_IQ Single Family_Electric_HVAC_Moderate Income_Duct Insulation and Sealing_Natural Gas Heat_0_0 | Residential | Income Qualified | IQ Single Family | Electric | HVAC | Moderate Income | Duct Insulation and Sealing | Natural Gas Heat | 0 | 0 | 400 |  | 400 |  | IL TRM v9 | 5.3.4 | Duct Insulation and Sealing | RS-HVC-DINS-V09-210101 | RS | HVC | DINS | V09-210101
Residential_Income Qualified_IQ Single Family_Electric_HVAC_Moderate Income_Duct Insulation and Sealing_Natural Gas Heat_0_0_FLHcool | Residential_Income Qualified_IQ Single Family_Electric_HVAC_Moderate Income_Duct Insulation and Sealing_Natural Gas Heat_0_0 | Residential | Income Qualified | IQ Single Family | Electric | HVAC | Moderate Income | Duct Insulation and Sealing | Natural Gas Heat | 0 | 0 | FLHcool |  | 730 | CZ 3, Single Family | IL TRM v9 | 5.3.4 | Duct Insulation and Sealing | RS-HVC-DINS-V09-210101 | RS | HVC | DINS | V09-210101
Residential_Income Qualified_IQ Single Family_Electric_HVAC_Moderate Income_Duct Insulation and Sealing_Natural Gas Heat_0_0_CapacityCool | Residential_Income Qualified_IQ Single Family_Electric_HVAC_Moderate Income_Duct Insulation and Sealing_Natural Gas Heat_0_0 | Residential | Income Qualified | IQ Single Family | Electric | HVAC | Moderate Income | Duct Insulation and Sealing | Natural Gas Heat | 0 | 0 | CapacityCool |  | 36000 | TRM Example | IL TRM v9 | 5.3.4 | Duct Insulation and Sealing | RS-HVC-DINS-V09-210101 | RS | HVC | DINS | V09-210101
Residential_Income Qualified_IQ Single Family_Electric_HVAC_Moderate Income_Duct Insulation and Sealing_Natural Gas Heat_0_0_TRFcool | Residential_Income Qualified_IQ Single Family_Electric_HVAC_Moderate Income_Duct Insulation and Sealing_Natural Gas Heat_0_0 | Residential | Income Qualified | IQ Single Family | Electric | HVAC | Moderate Income | Duct Insulation and Sealing | Natural Gas Heat | 0 | 0 | TRFcool |  | 0.4 | Semi-Conditioned Space | IL TRM v9 | 5.3.4 | Duct Insulation and Sealing | RS-HVC-DINS-V09-210101 | RS | HVC | DINS | V09-210101
Residential_Income Qualified_IQ Single Family_Electric_HVAC_Moderate Income_Duct Insulation and Sealing_Natural Gas Heat_0_0_%Cool | Residential_Income Qualified_IQ Single Family_Electric_HVAC_Moderate Income_Duct Insulation and Sealing_Natural Gas Heat_0_0 | Residential | Income Qualified | IQ Single Family | Electric | HVAC | Moderate Income | Duct Insulation and Sealing | Natural Gas Heat | 0 | 0 | %Cool |  | 0.66 | Unknown | IL TRM v9 | 5.3.4 | Duct Insulation and Sealing | RS-HVC-DINS-V09-210101 | RS | HVC | DINS | V09-210101
Residential_Income Qualified_IQ Single Family_Electric_HVAC_Moderate Income_Duct Insulation and Sealing_Natural Gas Heat_0_0_1000 | Residential_Income Qualified_IQ Single Family_Electric_HVAC_Moderate Income_Duct Insulation and Sealing_Natural Gas Heat_0_0 | Residential | Income Qualified | IQ Single Family | Electric | HVAC | Moderate Income | Duct Insulation and Sealing | Natural Gas Heat | 0 | 0 | 1000 |  | 1000 |  | IL TRM v9 | 5.3.4 | Duct Insulation and Sealing | RS-HVC-DINS-V09-210101 | RS | HVC | DINS | V09-210101
Residential_Income Qualified_IQ Single Family_Electric_HVAC_Moderate Income_Duct Insulation and Sealing_Natural Gas Heat_0_0_ηCool | Residential_Income Qualified_IQ Single Family_Electric_HVAC_Moderate Income_Duct Insulation and Sealing_Natural Gas Heat_0_0 | Residential | Income Qualified | IQ Single Family | Electric | HVAC | Moderate Income | Duct Insulation and Sealing | Natural Gas Heat | 0 | 0 | ηCool |  | 10.5 | Unknown | IL TRM v9 | 5.3.4 | Duct Insulation and Sealing | RS-HVC-DINS-V09-210101 | RS | HVC | DINS | V09-210101
Residential_Income Qualified_IQ Single Family_Electric_HVAC_Moderate Income_Duct Insulation and Sealing_Natural Gas Heat_0_0_ηCool_Mid-Life_Adj | Residential_Income Qualified_IQ Single Family_Electric_HVAC_Moderate Income_Duct Insulation and Sealing_Natural Gas Heat_0_0 | Residential | Income Qualified | IQ Single Family | Electric | HVAC | Moderate Income | Duct Insulation and Sealing | Natural Gas Heat | 0 | 0 | ηCool_Mid-Life_Adj |  | 13 | Central AC | IL TRM v9 | 5.3.4 | Duct Insulation and Sealing | RS-HVC-DINS-V09-210101 | RS | HVC | DINS | V09-210101
Residential_Income Qualified_IQ Single Family_Electric_HVAC_Moderate Income_Duct Insulation and Sealing_Natural Gas Heat_0_0_Delta_kWh_cooling | Residential_Income Qualified_IQ Single Family_Electric_HVAC_Moderate Income_Duct Insulation and Sealing_Natural Gas Heat_0_0 | Residential | Income Qualified | IQ Single Family | Electric | HVAC | Moderate Income | Duct Insulation and Sealing | Natural Gas Heat | 0 | 0 | Delta_kWh_cooling |  | 65.5468 |  | IL TRM v9 | 5.3.4 | Duct Insulation and Sealing | RS-HVC-DINS-V09-210101 | RS | HVC | DINS | V09-210101
Residential_Income Qualified_IQ Single Family_Electric_HVAC_Moderate Income_Duct Insulation and Sealing_Natural Gas Heat_0_0_Delta_kWh_cooling_Mid-Life_Adj | Residential_Income Qualified_IQ Single Family_Electric_HVAC_Moderate Income_Duct Insulation and Sealing_Natural Gas Heat_0_0 | Residential | Income Qualified | IQ Single Family | Electric | HVAC | Moderate Income | Duct Insulation and Sealing | Natural Gas Heat | 0 | 0 | Delta_kWh_cooling_Mid-Life_Adj |  | 52.9417 |  | IL TRM v9 | 5.3.4 | Duct Insulation and Sealing | RS-HVC-DINS-V09-210101 | RS | HVC | DINS | V09-210101
Residential_Income Qualified_IQ Single Family_Electric_HVAC_Moderate Income_Duct Insulation and Sealing_Natural Gas Heat_0_0_Delta_Therms | Residential_Income Qualified_IQ Single Family_Electric_HVAC_Moderate Income_Duct Insulation and Sealing_Natural Gas Heat_0_0 | Residential | Income Qualified | IQ Single Family | Electric | HVAC | Moderate Income | Duct Insulation and Sealing | Natural Gas Heat | 0 | 0 | Delta_Therms |  | 80.5114 |  | IL TRM v9 | 5.3.4 | Duct Insulation and Sealing | RS-HVC-DINS-V09-210101 | RS | HVC | DINS | V09-210101
Residential_Income Qualified_IQ Single Family_Electric_HVAC_Moderate Income_Duct Insulation and Sealing_Natural Gas Heat_0_0_Delta_Therms_Mid-Life_Adj | Residential_Income Qualified_IQ Single Family_Electric_HVAC_Moderate Income_Duct Insulation and Sealing_Natural Gas Heat_0_0 | Residential | Income Qualified | IQ Single Family | Electric | HVAC | Moderate Income | Duct Insulation and Sealing | Natural Gas Heat | 0 | 0 | Delta_Therms_Mid-Life_Adj |  | 87.3015 |  | IL TRM v9 | 5.3.4 | Duct Insulation and Sealing | RS-HVC-DINS-V09-210101 | RS | HVC | DINS | V09-210101
Residential_Income Qualified_IQ Single Family_Electric_HVAC_Moderate Income_Duct Insulation and Sealing_Natural Gas Heat_0_0_Fe | Residential_Income Qualified_IQ Single Family_Electric_HVAC_Moderate Income_Duct Insulation and Sealing_Natural Gas Heat_0_0 | Residential | Income Qualified | IQ Single Family | Electric | HVAC | Moderate Income | Duct Insulation and Sealing | Natural Gas Heat | 0 | 0 | Fe |  | 0.0314 |  | IL TRM v9 | 5.3.4 | Duct Insulation and Sealing | RS-HVC-DINS-V09-210101 | RS | HVC | DINS | V09-210101
Residential_Income Qualified_IQ Single Family_Electric_HVAC_Moderate Income_Duct Insulation and Sealing_Natural Gas Heat_0_0_29.3 | Residential_Income Qualified_IQ Single Family_Electric_HVAC_Moderate Income_Duct Insulation and Sealing_Natural Gas Heat_0_0 | Residential | Income Qualified | IQ Single Family | Electric | HVAC | Moderate Income | Duct Insulation and Sealing | Natural Gas Heat | 0 | 0 | 29.3 |  | 29.3 |  | IL TRM v9 | 5.3.4 | Duct Insulation and Sealing | RS-HVC-DINS-V09-210101 | RS | HVC | DINS | V09-210101
Residential_Income Qualified_IQ Single Family_Electric_HVAC_Moderate Income_Duct Insulation and Sealing_Natural Gas Heat_0_0_Delta_kWh_Fan | Residential_Income Qualified_IQ Single Family_Electric_HVAC_Moderate Income_Duct Insulation and Sealing_Natural Gas Heat_0_0 | Residential | Income Qualified | IQ Single Family | Electric | HVAC | Moderate Income | Duct Insulation and Sealing | Natural Gas Heat | 0 | 0 | Delta_kWh_Fan |  | 74.0721 |  | IL TRM v9 | 5.3.4 | Duct Insulation and Sealing | RS-HVC-DINS-V09-210101 | RS | HVC | DINS | V09-210101
Residential_Income Qualified_IQ Single Family_Electric_HVAC_Moderate Income_Duct Insulation and Sealing_Natural Gas Heat_0_0_Delta_kWh_Fan_Mid-Life_Adj | Residential_Income Qualified_IQ Single Family_Electric_HVAC_Moderate Income_Duct Insulation and Sealing_Natural Gas Heat_0_0 | Residential | Income Qualified | IQ Single Family | Electric | HVAC | Moderate Income | Duct Insulation and Sealing | Natural Gas Heat | 0 | 0 | Delta_kWh_Fan_Mid-Life_Adj |  | 80.3192 |  | IL TRM v9 | 5.3.4 | Duct Insulation and Sealing | RS-HVC-DINS-V09-210101 | RS | HVC | DINS | V09-210101
Residential_Income Qualified_IQ Single Family_Electric_HVAC_Moderate Income_Duct Insulation and Sealing_Natural Gas Heat_0_0_ΔCFM25DL | Residential_Income Qualified_IQ Single Family_Electric_HVAC_Moderate Income_Duct Insulation and Sealing_Natural Gas Heat_0_0 | Residential | Income Qualified | IQ Single Family | Electric | HVAC | Moderate Income | Duct Insulation and Sealing | Natural Gas Heat | 0 | 0 | ΔCFM25DL |  | 119.04 |  | IL TRM v9 | 5.3.4 | Duct Insulation and Sealing | RS-HVC-DINS-V09-210101 | RS | HVC | DINS | V09-210101
Residential_Income Qualified_IQ Single Family_Electric_HVAC_Moderate Income_Duct Insulation and Sealing_Natural Gas Heat_0_0_OutputCapacityHeat | Residential_Income Qualified_IQ Single Family_Electric_HVAC_Moderate Income_Duct Insulation and Sealing_Natural Gas Heat_0_0 | Residential | Income Qualified | IQ Single Family | Electric | HVAC | Moderate Income | Duct Insulation and Sealing | Natural Gas Heat | 0 | 0 | OutputCapacityHeat |  | 36000 | TRM Example | IL TRM v9 | 5.3.4 | Duct Insulation and Sealing | RS-HVC-DINS-V09-210101 | RS | HVC | DINS | V09-210101
Residential_Income Qualified_IQ Single Family_Electric_HVAC_Moderate Income_Duct Insulation and Sealing_Natural Gas Heat_0_0_12000 | Residential_Income Qualified_IQ Single Family_Electric_HVAC_Moderate Income_Duct Insulation and Sealing_Natural Gas Heat_0_0 | Residential | Income Qualified | IQ Single Family | Electric | HVAC | Moderate Income | Duct Insulation and Sealing | Natural Gas Heat | 0 | 0 | 12000 |  | 12000 |  | IL TRM v9 | 5.3.4 | Duct Insulation and Sealing | RS-HVC-DINS-V09-210101 | RS | HVC | DINS | V09-210101
Residential_Income Qualified_IQ Single Family_Electric_HVAC_Moderate Income_Duct Insulation and Sealing_Natural Gas Heat_0_0_400 | Residential_Income Qualified_IQ Single Family_Electric_HVAC_Moderate Income_Duct Insulation and Sealing_Natural Gas Heat_0_0 | Residential | Income Qualified | IQ Single Family | Electric | HVAC | Moderate Income | Duct Insulation and Sealing | Natural Gas Heat | 0 | 0 | 400 |  | 400 |  | IL TRM v9 | 5.3.4 | Duct Insulation and Sealing | RS-HVC-DINS-V09-210101 | RS | HVC | DINS | V09-210101
Residential_Income Qualified_IQ Single Family_Electric_HVAC_Moderate Income_Duct Insulation and Sealing_Natural Gas Heat_0_0_FLHheat | Residential_Income Qualified_IQ Single Family_Electric_HVAC_Moderate Income_Duct Insulation and Sealing_Natural Gas Heat_0_0 | Residential | Income Qualified | IQ Single Family | Electric | HVAC | Moderate Income | Duct Insulation and Sealing | Natural Gas Heat | 0 | 0 | FLHheat |  | 1754 | CZ 3 | IL TRM v9 | 5.3.4 | Duct Insulation and Sealing | RS-HVC-DINS-V09-210101 | RS | HVC | DINS | V09-210101
Residential_Income Qualified_IQ Single Family_Electric_HVAC_Moderate Income_Duct Insulation and Sealing_Natural Gas Heat_0_0_OutputCapacityHeat | Residential_Income Qualified_IQ Single Family_Electric_HVAC_Moderate Income_Duct Insulation and Sealing_Natural Gas Heat_0_0 | Residential | Income Qualified | IQ Single Family | Electric | HVAC | Moderate Income | Duct Insulation and Sealing | Natural Gas Heat | 0 | 0 | OutputCapacityHeat |  | 36000 | TRM Example | IL TRM v9 | 5.3.4 | Duct Insulation and Sealing | RS-HVC-DINS-V09-210101 | RS | HVC | DINS | V09-210101
Residential_Income Qualified_IQ Single Family_Electric_HVAC_Moderate Income_Duct Insulation and Sealing_Natural Gas Heat_0_0_TRFheat | Residential_Income Qualified_IQ Single Family_Electric_HVAC_Moderate Income_Duct Insulation and Sealing_Natural Gas Heat_0_0 | Residential | Income Qualified | IQ Single Family | Electric | HVAC | Moderate Income | Duct Insulation and Sealing | Natural Gas Heat | 0 | 0 | TRFheat |  | 0.4 | Semi-Conditioned Space | IL TRM v9 | 5.3.4 | Duct Insulation and Sealing | RS-HVC-DINS-V09-210101 | RS | HVC | DINS | V09-210101
Residential_Income Qualified_IQ Single Family_Electric_HVAC_Moderate Income_Duct Insulation and Sealing_Natural Gas Heat_0_0_%ElectricHeat | Residential_Income Qualified_IQ Single Family_Electric_HVAC_Moderate Income_Duct Insulation and Sealing_Natural Gas Heat_0_0 | Residential | Income Qualified | IQ Single Family | Electric | HVAC | Moderate Income | Duct Insulation and Sealing | Natural Gas Heat | 0 | 0 | %ElectricHeat |  | 0 | Natural Gas Heat | IL TRM v9 | 5.3.4 | Duct Insulation and Sealing | RS-HVC-DINS-V09-210101 | RS | HVC | DINS | V09-210101
Residential_Income Qualified_IQ Single Family_Electric_HVAC_Moderate Income_Duct Insulation and Sealing_Natural Gas Heat_0_0_ηHeat | Residential_Income Qualified_IQ Single Family_Electric_HVAC_Moderate Income_Duct Insulation and Sealing_Natural Gas Heat_0_0 | Residential | Income Qualified | IQ Single Family | Electric | HVAC | Moderate Income | Duct Insulation and Sealing | Natural Gas Heat | 0 | 0 | ηHeat |  | 1.28 | Unknown | IL TRM v9 | 5.3.4 | Duct Insulation and Sealing | RS-HVC-DINS-V09-210101 | RS | HVC | DINS | V09-210101
Residential_Income Qualified_IQ Single Family_Electric_HVAC_Moderate Income_Duct Insulation and Sealing_Natural Gas Heat_0_0_ηHeat_Mid-Life_Adj | Residential_Income Qualified_IQ Single Family_Electric_HVAC_Moderate Income_Duct Insulation and Sealing_Natural Gas Heat_0_0 | Residential | Income Qualified | IQ Single Family | Electric | HVAC | Moderate Income | Duct Insulation and Sealing | Natural Gas Heat | 0 | 0 | ηHeat_Mid-Life_Adj |  | 1.28 | Unknown | IL TRM v9 | 5.3.4 | Duct Insulation and Sealing | RS-HVC-DINS-V09-210101 | RS | HVC | DINS | V09-210101
Residential_Income Qualified_IQ Single Family_Electric_HVAC_Moderate Income_Duct Insulation and Sealing_Natural Gas Heat_0_0_3412 | Residential_Income Qualified_IQ Single Family_Electric_HVAC_Moderate Income_Duct Insulation and Sealing_Natural Gas Heat_0_0 | Residential | Income Qualified | IQ Single Family | Electric | HVAC | Moderate Income | Duct Insulation and Sealing | Natural Gas Heat | 0 | 0 | 3412 |  | 3412 |  | IL TRM v9 | 5.3.4 | Duct Insulation and Sealing | RS-HVC-DINS-V09-210101 | RS | HVC | DINS | V09-210101
Residential_Income Qualified_IQ Single Family_Electric_HVAC_Moderate Income_Duct Insulation and Sealing_Natural Gas Heat_0_0_Delta_kWh_heatingElectric | Residential_Income Qualified_IQ Single Family_Electric_HVAC_Moderate Income_Duct Insulation and Sealing_Natural Gas Heat_0_0 | Residential | Income Qualified | IQ Single Family | Electric | HVAC | Moderate Income | Duct Insulation and Sealing | Natural Gas Heat | 0 | 0 | Delta_kWh_heatingElectric |  | 0 |  | IL TRM v9 | 5.3.4 | Duct Insulation and Sealing | RS-HVC-DINS-V09-210101 | RS | HVC | DINS | V09-210101
Residential_Income Qualified_IQ Single Family_Electric_HVAC_Moderate Income_Duct Insulation and Sealing_Natural Gas Heat_0_0_Delta_kWh_heatingElectric_Mid-Life_Adj | Residential_Income Qualified_IQ Single Family_Electric_HVAC_Moderate Income_Duct Insulation and Sealing_Natural Gas Heat_0_0 | Residential | Income Qualified | IQ Single Family | Electric | HVAC | Moderate Income | Duct Insulation and Sealing | Natural Gas Heat | 0 | 0 | Delta_kWh_heatingElectric_Mid-Life_Adj |  | 0 |  | IL TRM v9 | 5.3.4 | Duct Insulation and Sealing | RS-HVC-DINS-V09-210101 | RS | HVC | DINS | V09-210101
Residential_Income Qualified_IQ Single Family_Electric_HVAC_Moderate Income_Duct Insulation and Sealing_Natural Gas Heat_0_0_FLHcool | Residential_Income Qualified_IQ Single Family_Electric_HVAC_Moderate Income_Duct Insulation and Sealing_Natural Gas Heat_0_0 | Residential | Income Qualified | IQ Single Family | Electric | HVAC | Moderate Income | Duct Insulation and Sealing | Natural Gas Heat | 0 | 0 | FLHcool |  | 730 | CZ 3, Single Family | IL TRM v9 | 5.3.4 | Duct Insulation and Sealing | RS-HVC-DINS-V09-210101 | RS | HVC | DINS | V09-210101
Residential_Income Qualified_IQ Single Family_Electric_HVAC_Moderate Income_Duct Insulation and Sealing_Natural Gas Heat_0_0_CF | Residential_Income Qualified_IQ Single Family_Electric_HVAC_Moderate Income_Duct Insulation and Sealing_Natural Gas Heat_0_0 | Residential | Income Qualified | IQ Single Family | Electric | HVAC | Moderate Income | Duct Insulation and Sealing | Natural Gas Heat | 0 | 0 | CF |  | 0.68 | Summer System Peak Coincidence Factor for Central A/C (during sytem peak hour) | IL TRM v9 | 5.3.4 | Duct Insulation and Sealing | RS-HVC-DINS-V09-210101 | RS | HVC | DINS | V09-210101
Residential_Income Qualified_IQ Single Family_Electric_HVAC_Moderate Income_Duct Insulation and Sealing_Natural Gas Heat_0_0_Delta_kW | Residential_Income Qualified_IQ Single Family_Electric_HVAC_Moderate Income_Duct Insulation and Sealing_Natural Gas Heat_0_0 | Residential | Income Qualified | IQ Single Family | Electric | HVAC | Moderate Income | Duct Insulation and Sealing | Natural Gas Heat | 0 | 0 | Delta_kW |  | 0.061057 |  | IL TRM v9 | 5.3.4 | Duct Insulation and Sealing | RS-HVC-DINS-V09-210101 | RS | HVC | DINS | V09-210101
Residential_Income Qualified_IQ Single Family_Electric_HVAC_Moderate Income_Duct Insulation and Sealing_Natural Gas Heat_0_0_Delta_kW_Mid-Life_Adj | Residential_Income Qualified_IQ Single Family_Electric_HVAC_Moderate Income_Duct Insulation and Sealing_Natural Gas Heat_0_0 | Residential | Income Qualified | IQ Single Family | Electric | HVAC | Moderate Income | Duct Insulation and Sealing | Natural Gas Heat | 0 | 0 | Delta_kW_Mid-Life_Adj |  | 0.049316 |  | IL TRM v9 | 5.3.4 | Duct Insulation and Sealing | RS-HVC-DINS-V09-210101 | RS | HVC | DINS | V09-210101
Residential_Income Qualified_IQ Single Family_Electric_HVAC_Moderate Income_Duct Insulation and Sealing_Natural Gas Heat_0_0_ΔCFM25DL | Residential_Income Qualified_IQ Single Family_Electric_HVAC_Moderate Income_Duct Insulation and Sealing_Natural Gas Heat_0_0 | Residential | Income Qualified | IQ Single Family | Electric | HVAC | Moderate Income | Duct Insulation and Sealing | Natural Gas Heat | 0 | 0 | ΔCFM25DL |  | 119.04 |  | IL TRM v9 | 5.3.4 | Duct Insulation and Sealing | RS-HVC-DINS-V09-210101 | RS | HVC | DINS | V09-210101
Residential_Income Qualified_IQ Single Family_Electric_HVAC_Moderate Income_Duct Insulation and Sealing_Natural Gas Heat_0_0_InputCapacityHeat | Residential_Income Qualified_IQ Single Family_Electric_HVAC_Moderate Income_Duct Insulation and Sealing_Natural Gas Heat_0_0 | Residential | Income Qualified | IQ Single Family | Electric | HVAC | Moderate Income | Duct Insulation and Sealing | Natural Gas Heat | 0 | 0 | InputCapacityHeat |  | 80000 | Estimated | IL TRM v9 | 5.3.4 | Duct Insulation and Sealing | RS-HVC-DINS-V09-210101 | RS | HVC | DINS | V09-210101
Residential_Income Qualified_IQ Single Family_Electric_HVAC_Moderate Income_Duct Insulation and Sealing_Natural Gas Heat_0_0_0.0123 | Residential_Income Qualified_IQ Single Family_Electric_HVAC_Moderate Income_Duct Insulation and Sealing_Natural Gas Heat_0_0 | Residential | Income Qualified | IQ Single Family | Electric | HVAC | Moderate Income | Duct Insulation and Sealing | Natural Gas Heat | 0 | 0 | 0.0123 |  | 0.0123 |  | IL TRM v9 | 5.3.4 | Duct Insulation and Sealing | RS-HVC-DINS-V09-210101 | RS | HVC | DINS | V09-210101
Residential_Income Qualified_IQ Single Family_Electric_HVAC_Moderate Income_Duct Insulation and Sealing_Natural Gas Heat_0_0_FLHheat | Residential_Income Qualified_IQ Single Family_Electric_HVAC_Moderate Income_Duct Insulation and Sealing_Natural Gas Heat_0_0 | Residential | Income Qualified | IQ Single Family | Electric | HVAC | Moderate Income | Duct Insulation and Sealing | Natural Gas Heat | 0 | 0 | FLHheat |  | 1754 | CZ 3 | IL TRM v9 | 5.3.4 | Duct Insulation and Sealing | RS-HVC-DINS-V09-210101 | RS | HVC | DINS | V09-210101
Residential_Income Qualified_IQ Single Family_Electric_HVAC_Moderate Income_Duct Insulation and Sealing_Natural Gas Heat_0_0_InputCapacityHeat | Residential_Income Qualified_IQ Single Family_Electric_HVAC_Moderate Income_Duct Insulation and Sealing_Natural Gas Heat_0_0 | Residential | Income Qualified | IQ Single Family | Electric | HVAC | Moderate Income | Duct Insulation and Sealing | Natural Gas Heat | 0 | 0 | InputCapacityHeat |  | 80000 | Estimated | IL TRM v9 | 5.3.4 | Duct Insulation and Sealing | RS-HVC-DINS-V09-210101 | RS | HVC | DINS | V09-210101
Residential_Income Qualified_IQ Single Family_Electric_HVAC_Moderate Income_Duct Insulation and Sealing_Natural Gas Heat_0_0_TRFheat | Residential_Income Qualified_IQ Single Family_Electric_HVAC_Moderate Income_Duct Insulation and Sealing_Natural Gas Heat_0_0 | Residential | Income Qualified | IQ Single Family | Electric | HVAC | Moderate Income | Duct Insulation and Sealing | Natural Gas Heat | 0 | 0 | TRFheat |  | 0.4 | Semi-Conditioned Space | IL TRM v9 | 5.3.4 | Duct Insulation and Sealing | RS-HVC-DINS-V09-210101 | RS | HVC | DINS | V09-210101
Residential_Income Qualified_IQ Single Family_Electric_HVAC_Moderate Income_Duct Insulation and Sealing_Natural Gas Heat_0_0_%GasHeat | Residential_Income Qualified_IQ Single Family_Electric_HVAC_Moderate Income_Duct Insulation and Sealing_Natural Gas Heat_0_0 | Residential | Income Qualified | IQ Single Family | Electric | HVAC | Moderate Income | Duct Insulation and Sealing | Natural Gas Heat | 0 | 0 | %GasHeat |  | 1 | Natural Gas Heat | IL TRM v9 | 5.3.4 | Duct Insulation and Sealing | RS-HVC-DINS-V09-210101 | RS | HVC | DINS | V09-210101
Residential_Income Qualified_IQ Single Family_Electric_HVAC_Moderate Income_Duct Insulation and Sealing_Natural Gas Heat_0_0_ηEquipment | Residential_Income Qualified_IQ Single Family_Electric_HVAC_Moderate Income_Duct Insulation and Sealing_Natural Gas Heat_0_0 | Residential | Income Qualified | IQ Single Family | Electric | HVAC | Moderate Income | Duct Insulation and Sealing | Natural Gas Heat | 0 | 0 | ηEquipment |  | 0.83 | Unknown | IL TRM v9 | 5.3.4 | Duct Insulation and Sealing | RS-HVC-DINS-V09-210101 | RS | HVC | DINS | V09-210101
Residential_Income Qualified_IQ Single Family_Electric_HVAC_Moderate Income_Duct Insulation and Sealing_Natural Gas Heat_0_0_ηEquipment_New | Residential_Income Qualified_IQ Single Family_Electric_HVAC_Moderate Income_Duct Insulation and Sealing_Natural Gas Heat_0_0 | Residential | Income Qualified | IQ Single Family | Electric | HVAC | Moderate Income | Duct Insulation and Sealing | Natural Gas Heat | 0 | 0 | ηEquipment_New |  | 0.9 |  | IL TRM v9 | 5.3.4 | Duct Insulation and Sealing | RS-HVC-DINS-V09-210101 | RS | HVC | DINS | V09-210101
Residential_Income Qualified_IQ Single Family_Electric_HVAC_Moderate Income_Duct Insulation and Sealing_Natural Gas Heat_0_0_ηSystem | Residential_Income Qualified_IQ Single Family_Electric_HVAC_Moderate Income_Duct Insulation and Sealing_Natural Gas Heat_0_0 | Residential | Income Qualified | IQ Single Family | Electric | HVAC | Moderate Income | Duct Insulation and Sealing | Natural Gas Heat | 0 | 0 | ηSystem |  | 0.7 | Unknown | IL TRM v9 | 5.3.4 | Duct Insulation and Sealing | RS-HVC-DINS-V09-210101 | RS | HVC | DINS | V09-210101
Residential_Income Qualified_IQ Single Family_Electric_HVAC_Moderate Income_Duct Insulation and Sealing_Natural Gas Heat_0_0_100000 | Residential_Income Qualified_IQ Single Family_Electric_HVAC_Moderate Income_Duct Insulation and Sealing_Natural Gas Heat_0_0 | Residential | Income Qualified | IQ Single Family | Electric | HVAC | Moderate Income | Duct Insulation and Sealing | Natural Gas Heat | 0 | 0 | 100000 |  | 100000 |  | IL TRM v9 | 5.3.4 | Duct Insulation and Sealing | RS-HVC-DINS-V09-210101 | RS | HVC | DINS | V09-210101
Residential_Income Qualified_IQ Single Family_Electric_HVAC_Moderate Income_Duct Insulation and Sealing_Natural Gas Heat_0_0_Delta_Therms | Residential_Income Qualified_IQ Single Family_Electric_HVAC_Moderate Income_Duct Insulation and Sealing_Natural Gas Heat_0_0 | Residential | Income Qualified | IQ Single Family | Electric | HVAC | Moderate Income | Duct Insulation and Sealing | Natural Gas Heat | 0 | 0 | Delta_Therms |  | 80.5114 |  | IL TRM v9 | 5.3.4 | Duct Insulation and Sealing | RS-HVC-DINS-V09-210101 | RS | HVC | DINS | V09-210101
Residential_Income Qualified_IQ Single Family_Electric_HVAC_Moderate Income_Duct Insulation and Sealing_Natural Gas Heat_0_0_Delta_Therms_Mid-Life_Adj | Residential_Income Qualified_IQ Single Family_Electric_HVAC_Moderate Income_Duct Insulation and Sealing_Natural Gas Heat_0_0 | Residential | Income Qualified | IQ Single Family | Electric | HVAC | Moderate Income | Duct Insulation and Sealing | Natural Gas Heat | 0 | 0 | Delta_Therms_Mid-Life_Adj |  | 87.3015 |  | IL TRM v9 | 5.3.4 | Duct Insulation and Sealing | RS-HVC-DINS-V09-210101 | RS | HVC | DINS | V09-210101
Residential_Income Qualified_IQ Single Family_Electric_HVAC_Moderate Income_Duct Insulation and Sealing_Natural Gas Heat_0_0_Remaining Year kWh | Residential_Income Qualified_IQ Single Family_Electric_HVAC_Moderate Income_Duct Insulation and Sealing_Natural Gas Heat_0_0 | Residential | Income Qualified | IQ Single Family | Electric | HVAC | Moderate Income | Duct Insulation and Sealing | Natural Gas Heat | 0 | 0 | Remaining Year kWh |  | 139.6189 |  | IL TRM v9 | 5.3.4 | Duct Insulation and Sealing | RS-HVC-DINS-V09-210101 | RS | HVC | DINS | V09-210101
Residential_Income Qualified_IQ Single Family_Electric_HVAC_Moderate Income_Duct Insulation and Sealing_Natural Gas Heat_0_0_kWh Saved per Unit | Residential_Income Qualified_IQ Single Family_Electric_HVAC_Moderate Income_Duct Insulation and Sealing_Natural Gas Heat_0_0 | Residential | Income Qualified | IQ Single Family | Electric | HVAC | Moderate Income | Duct Insulation and Sealing | Natural Gas Heat | 0 | 0 | kWh Saved per Unit |  | 133.2608 |  | IL TRM v9 | 5.3.4 | Duct Insulation and Sealing | RS-HVC-DINS-V09-210101 | RS | HVC | DINS | V09-210101
Residential_Income Qualified_IQ Single Family_Electric_HVAC_Moderate Income_Duct Insulation and Sealing_Natural Gas Heat_0_0_Remaining Year kW | Residential_Income Qualified_IQ Single Family_Electric_HVAC_Moderate Income_Duct Insulation and Sealing_Natural Gas Heat_0_0 | Residential | Income Qualified | IQ Single Family | Electric | HVAC | Moderate Income | Duct Insulation and Sealing | Natural Gas Heat | 0 | 0 | Remaining Year kW |  | 0.061057 |  | IL TRM v9 | 5.3.4 | Duct Insulation and Sealing | RS-HVC-DINS-V09-210101 | RS | HVC | DINS | V09-210101
Residential_Income Qualified_IQ Single Family_Electric_HVAC_Moderate Income_Duct Insulation and Sealing_Natural Gas Heat_0_0_Coincident Peak kW Saved per Unit | Residential_Income Qualified_IQ Single Family_Electric_HVAC_Moderate Income_Duct Insulation and Sealing_Natural Gas Heat_0_0 | Residential | Income Qualified | IQ Single Family | Electric | HVAC | Moderate Income | Duct Insulation and Sealing | Natural Gas Heat | 0 | 0 | Coincident Peak kW Saved per Unit |  | 0.049316 |  | IL TRM v9 | 5.3.4 | Duct Insulation and Sealing | RS-HVC-DINS-V09-210101 | RS | HVC | DINS | V09-210101
Residential_Income Qualified_IQ Single Family_Electric_HVAC_Moderate Income_Duct Insulation and Sealing_Natural Gas Heat_0_0_Remaining Year Therms | Residential_Income Qualified_IQ Single Family_Electric_HVAC_Moderate Income_Duct Insulation and Sealing_Natural Gas Heat_0_0 | Residential | Income Qualified | IQ Single Family | Electric | HVAC | Moderate Income | Duct Insulation and Sealing | Natural Gas Heat | 0 | 0 | Remaining Year Therms |  | 80.5114 |  | IL TRM v9 | 5.3.4 | Duct Insulation and Sealing | RS-HVC-DINS-V09-210101 | RS | HVC | DINS | V09-210101
Residential_Income Qualified_IQ Single Family_Electric_HVAC_Moderate Income_Duct Insulation and Sealing_Natural Gas Heat_0_0_Therms Saved per Unit | Residential_Income Qualified_IQ Single Family_Electric_HVAC_Moderate Income_Duct Insulation and Sealing_Natural Gas Heat_0_0 | Residential | Income Qualified | IQ Single Family | Electric | HVAC | Moderate Income | Duct Insulation and Sealing | Natural Gas Heat | 0 | 0 | Therms Saved per Unit |  | 80.5114 | Set equal to first year savings as MLA calculation in TRM v9 is incorrect. | IL TRM v9 | 5.3.4 | Duct Insulation and Sealing | RS-HVC-DINS-V09-210101 | RS | HVC | DINS | V09-210101
Residential_Income Qualified_IQ Single Family_Electric_HVAC_Moderate Income_Duct Insulation and Sealing_Natural Gas Heat_0_0_Remaining Life | Residential_Income Qualified_IQ Single Family_Electric_HVAC_Moderate Income_Duct Insulation and Sealing_Natural Gas Heat_0_0 | Residential | Income Qualified | IQ Single Family | Electric | HVAC | Moderate Income | Duct Insulation and Sealing | Natural Gas Heat | 0 | 0 | Remaining Life |  | 10 |  | IL TRM v9 | 5.3.4 | Duct Insulation and Sealing | RS-HVC-DINS-V09-210101 | RS | HVC | DINS | V09-210101
Residential_Income Qualified_IQ Single Family_Electric_HVAC_Moderate Income_Duct Insulation and Sealing_Natural Gas Heat_0_0_Lifetime (years) | Residential_Income Qualified_IQ Single Family_Electric_HVAC_Moderate Income_Duct Insulation and Sealing_Natural Gas Heat_0_0 | Residential | Income Qualified | IQ Single Family | Electric | HVAC | Moderate Income | Duct Insulation and Sealing | Natural Gas Heat | 0 | 0 | Lifetime (years) |  | 20 |  | IL TRM v9 | 5.3.4 | Duct Insulation and Sealing | RS-HVC-DINS-V09-210101 | RS | HVC | DINS | V09-210101
Residential_Income Qualified_IQ Single Family_Electric_HVAC_Moderate Income_Duct Insulation and Sealing_Natural Gas Heat_0_0_Incremental Cost | Residential_Income Qualified_IQ Single Family_Electric_HVAC_Moderate Income_Duct Insulation and Sealing_Natural Gas Heat_0_0 | Residential | Income Qualified | IQ Single Family | Electric | HVAC | Moderate Income | Duct Insulation and Sealing | Natural Gas Heat | 0 | 0 | Incremental Cost |  | 320 | Direct Install, set equal to incentive cost | IL TRM v9 | 5.3.4 | Duct Insulation and Sealing | RS-HVC-DINS-V09-210101 | RS | HVC | DINS | V09-210101
Residential_Income Qualified_IQ Single Family_Electric_HVAC_Moderate Income_Duct Insulation and Sealing_Natural Gas Heat_0_0_ | Residential_Income Qualified_IQ Single Family_Electric_HVAC_Moderate Income_Duct Insulation and Sealing_Natural Gas Heat_0_0 | Residential | Income Qualified | IQ Single Family | Electric | HVAC | Moderate Income | Duct Insulation and Sealing | Natural Gas Heat | 0 | 0 |  |  |  |  | IL TRM v9 | 5.3.4 | Duct Insulation and Sealing | RS-HVC-DINS-V09-210101 | RS | HVC | DINS | V09-210101
Residential_Income Qualified_IQ Single Family_Electric_Building Shell_Moderate Income_Wall Insulation_Electric Heat_0_R-11_R_old | Residential_Income Qualified_IQ Single Family_Electric_Building Shell_Moderate Income_Wall Insulation_Electric Heat_0_R-11 | Residential | Income Qualified | IQ Single Family | Electric | Building Shell | Moderate Income | Wall Insulation | Electric Heat | 0 | R-11 | R_old |  | 5 | Uninsulated assembly | IL TRM v9 | 5.6.4 | Wall Insulation | RS-SHL-WINS-V10-210101 | RS | SHL | WINS | V10-210101
Residential_Income Qualified_IQ Single Family_Electric_Building Shell_Moderate Income_Wall Insulation_Electric Heat_0_R-11_R_wall | Residential_Income Qualified_IQ Single Family_Electric_Building Shell_Moderate Income_Wall Insulation_Electric Heat_0_R-11 | Residential | Income Qualified | IQ Single Family | Electric | Building Shell | Moderate Income | Wall Insulation | Electric Heat | 0 | R-11 | R_wall |  | 11 |  | IL TRM v9 | 5.6.4 | Wall Insulation | RS-SHL-WINS-V10-210101 | RS | SHL | WINS | V10-210101
Residential_Income Qualified_IQ Single Family_Electric_Building Shell_Moderate Income_Wall Insulation_Electric Heat_0_R-11_A_wall | Residential_Income Qualified_IQ Single Family_Electric_Building Shell_Moderate Income_Wall Insulation_Electric Heat_0_R-11 | Residential | Income Qualified | IQ Single Family | Electric | Building Shell | Moderate Income | Wall Insulation | Electric Heat | 0 | R-11 | A_wall |  | 1 | per sqft | IL TRM v9 | 5.6.4 | Wall Insulation | RS-SHL-WINS-V10-210101 | RS | SHL | WINS | V10-210101
Residential_Income Qualified_IQ Single Family_Electric_Building Shell_Moderate Income_Wall Insulation_Electric Heat_0_R-11_Framing_factor_wall | Residential_Income Qualified_IQ Single Family_Electric_Building Shell_Moderate Income_Wall Insulation_Electric Heat_0_R-11 | Residential | Income Qualified | IQ Single Family | Electric | Building Shell | Moderate Income | Wall Insulation | Electric Heat | 0 | R-11 | Framing_factor_wall |  | 0.25 |  | IL TRM v9 | 5.6.4 | Wall Insulation | RS-SHL-WINS-V10-210101 | RS | SHL | WINS | V10-210101
Residential_Income Qualified_IQ Single Family_Electric_Building Shell_Moderate Income_Wall Insulation_Electric Heat_0_R-11_24 | Residential_Income Qualified_IQ Single Family_Electric_Building Shell_Moderate Income_Wall Insulation_Electric Heat_0_R-11 | Residential | Income Qualified | IQ Single Family | Electric | Building Shell | Moderate Income | Wall Insulation | Electric Heat | 0 | R-11 | 24 |  | 24 |  | IL TRM v9 | 5.6.4 | Wall Insulation | RS-SHL-WINS-V10-210101 | RS | SHL | WINS | V10-210101
Residential_Income Qualified_IQ Single Family_Electric_Building Shell_Moderate Income_Wall Insulation_Electric Heat_0_R-11_CDD | Residential_Income Qualified_IQ Single Family_Electric_Building Shell_Moderate Income_Wall Insulation_Electric Heat_0_R-11 | Residential | Income Qualified | IQ Single Family | Electric | Building Shell | Moderate Income | Wall Insulation | Electric Heat | 0 | R-11 | CDD |  | 1108 | CZ 3 | IL TRM v9 | 5.6.4 | Wall Insulation | RS-SHL-WINS-V10-210101 | RS | SHL | WINS | V10-210101
Residential_Income Qualified_IQ Single Family_Electric_Building Shell_Moderate Income_Wall Insulation_Electric Heat_0_R-11_DUA | Residential_Income Qualified_IQ Single Family_Electric_Building Shell_Moderate Income_Wall Insulation_Electric Heat_0_R-11 | Residential | Income Qualified | IQ Single Family | Electric | Building Shell | Moderate Income | Wall Insulation | Electric Heat | 0 | R-11 | DUA |  | 0.75 |  | IL TRM v9 | 5.6.4 | Wall Insulation | RS-SHL-WINS-V10-210101 | RS | SHL | WINS | V10-210101
Residential_Income Qualified_IQ Single Family_Electric_Building Shell_Moderate Income_Wall Insulation_Electric Heat_0_R-11_1000 | Residential_Income Qualified_IQ Single Family_Electric_Building Shell_Moderate Income_Wall Insulation_Electric Heat_0_R-11 | Residential | Income Qualified | IQ Single Family | Electric | Building Shell | Moderate Income | Wall Insulation | Electric Heat | 0 | R-11 | 1000 |  | 1000 |  | IL TRM v9 | 5.6.4 | Wall Insulation | RS-SHL-WINS-V10-210101 | RS | SHL | WINS | V10-210101
Residential_Income Qualified_IQ Single Family_Electric_Building Shell_Moderate Income_Wall Insulation_Electric Heat_0_R-11_ηCool | Residential_Income Qualified_IQ Single Family_Electric_Building Shell_Moderate Income_Wall Insulation_Electric Heat_0_R-11 | Residential | Income Qualified | IQ Single Family | Electric | Building Shell | Moderate Income | Wall Insulation | Electric Heat | 0 | R-11 | ηCool |  | 10.5 | Unknown | IL TRM v9 | 5.6.4 | Wall Insulation | RS-SHL-WINS-V10-210101 | RS | SHL | WINS | V10-210101
Residential_Income Qualified_IQ Single Family_Electric_Building Shell_Moderate Income_Wall Insulation_Electric Heat_0_R-11_ηCool_Mid-Life_Adj | Residential_Income Qualified_IQ Single Family_Electric_Building Shell_Moderate Income_Wall Insulation_Electric Heat_0_R-11 | Residential | Income Qualified | IQ Single Family | Electric | Building Shell | Moderate Income | Wall Insulation | Electric Heat | 0 | R-11 | ηCool_Mid-Life_Adj |  | 13 | Central AC | IL TRM v9 | 5.6.4 | Wall Insulation | RS-SHL-WINS-V10-210101 | RS | SHL | WINS | V10-210101
Residential_Income Qualified_IQ Single Family_Electric_Building Shell_Moderate Income_Wall Insulation_Electric Heat_0_R-11_ADJWallCool | Residential_Income Qualified_IQ Single Family_Electric_Building Shell_Moderate Income_Wall Insulation_Electric Heat_0_R-11 | Residential | Income Qualified | IQ Single Family | Electric | Building Shell | Moderate Income | Wall Insulation | Electric Heat | 0 | R-11 | ADJWallCool |  | 0.8 |  | IL TRM v9 | 5.6.4 | Wall Insulation | RS-SHL-WINS-V10-210101 | RS | SHL | WINS | V10-210101
Residential_Income Qualified_IQ Single Family_Electric_Building Shell_Moderate Income_Wall Insulation_Electric Heat_0_R-11_%Cool | Residential_Income Qualified_IQ Single Family_Electric_Building Shell_Moderate Income_Wall Insulation_Electric Heat_0_R-11 | Residential | Income Qualified | IQ Single Family | Electric | Building Shell | Moderate Income | Wall Insulation | Electric Heat | 0 | R-11 | %Cool |  | 0.66 | Unknown | IL TRM v9 | 5.6.4 | Wall Insulation | RS-SHL-WINS-V10-210101 | RS | SHL | WINS | V10-210101
Residential_Income Qualified_IQ Single Family_Electric_Building Shell_Moderate Income_Wall Insulation_Electric Heat_0_R-11_Delta_kWh_cooling | Residential_Income Qualified_IQ Single Family_Electric_Building Shell_Moderate Income_Wall Insulation_Electric Heat_0_R-11 | Residential | Income Qualified | IQ Single Family | Electric | Building Shell | Moderate Income | Wall Insulation | Electric Heat | 0 | R-11 | Delta_kWh_cooling |  | 0.082055 |  | IL TRM v9 | 5.6.4 | Wall Insulation | RS-SHL-WINS-V10-210101 | RS | SHL | WINS | V10-210101
Residential_Income Qualified_IQ Single Family_Electric_Building Shell_Moderate Income_Wall Insulation_Electric Heat_0_R-11_Delta_kWh_cooling_Mid-Life_Adj | Residential_Income Qualified_IQ Single Family_Electric_Building Shell_Moderate Income_Wall Insulation_Electric Heat_0_R-11 | Residential | Income Qualified | IQ Single Family | Electric | Building Shell | Moderate Income | Wall Insulation | Electric Heat | 0 | R-11 | Delta_kWh_cooling_Mid-Life_Adj |  | 0.066275 |  | IL TRM v9 | 5.6.4 | Wall Insulation | RS-SHL-WINS-V10-210101 | RS | SHL | WINS | V10-210101
Residential_Income Qualified_IQ Single Family_Electric_Building Shell_Moderate Income_Wall Insulation_Electric Heat_0_R-11_R_old | Residential_Income Qualified_IQ Single Family_Electric_Building Shell_Moderate Income_Wall Insulation_Electric Heat_0_R-11 | Residential | Income Qualified | IQ Single Family | Electric | Building Shell | Moderate Income | Wall Insulation | Electric Heat | 0 | R-11 | R_old |  | 5 | Uninsulated assembly | IL TRM v9 | 5.6.4 | Wall Insulation | RS-SHL-WINS-V10-210101 | RS | SHL | WINS | V10-210101
Residential_Income Qualified_IQ Single Family_Electric_Building Shell_Moderate Income_Wall Insulation_Electric Heat_0_R-11_R_wall | Residential_Income Qualified_IQ Single Family_Electric_Building Shell_Moderate Income_Wall Insulation_Electric Heat_0_R-11 | Residential | Income Qualified | IQ Single Family | Electric | Building Shell | Moderate Income | Wall Insulation | Electric Heat | 0 | R-11 | R_wall |  | 11 |  | IL TRM v9 | 5.6.4 | Wall Insulation | RS-SHL-WINS-V10-210101 | RS | SHL | WINS | V10-210101
Residential_Income Qualified_IQ Single Family_Electric_Building Shell_Moderate Income_Wall Insulation_Electric Heat_0_R-11_A_wall | Residential_Income Qualified_IQ Single Family_Electric_Building Shell_Moderate Income_Wall Insulation_Electric Heat_0_R-11 | Residential | Income Qualified | IQ Single Family | Electric | Building Shell | Moderate Income | Wall Insulation | Electric Heat | 0 | R-11 | A_wall |  | 1 | per sqft | IL TRM v9 | 5.6.4 | Wall Insulation | RS-SHL-WINS-V10-210101 | RS | SHL | WINS | V10-210101
Residential_Income Qualified_IQ Single Family_Electric_Building Shell_Moderate Income_Wall Insulation_Electric Heat_0_R-11_Framing_factor_wall | Residential_Income Qualified_IQ Single Family_Electric_Building Shell_Moderate Income_Wall Insulation_Electric Heat_0_R-11 | Residential | Income Qualified | IQ Single Family | Electric | Building Shell | Moderate Income | Wall Insulation | Electric Heat | 0 | R-11 | Framing_factor_wall |  | 0.25 |  | IL TRM v9 | 5.6.4 | Wall Insulation | RS-SHL-WINS-V10-210101 | RS | SHL | WINS | V10-210101
Residential_Income Qualified_IQ Single Family_Electric_Building Shell_Moderate Income_Wall Insulation_Electric Heat_0_R-11_24 | Residential_Income Qualified_IQ Single Family_Electric_Building Shell_Moderate Income_Wall Insulation_Electric Heat_0_R-11 | Residential | Income Qualified | IQ Single Family | Electric | Building Shell | Moderate Income | Wall Insulation | Electric Heat | 0 | R-11 | 24 |  | 24 |  | IL TRM v9 | 5.6.4 | Wall Insulation | RS-SHL-WINS-V10-210101 | RS | SHL | WINS | V10-210101
Residential_Income Qualified_IQ Single Family_Electric_Building Shell_Moderate Income_Wall Insulation_Electric Heat_0_R-11_HDD | Residential_Income Qualified_IQ Single Family_Electric_Building Shell_Moderate Income_Wall Insulation_Electric Heat_0_R-11 | Residential | Income Qualified | IQ Single Family | Electric | Building Shell | Moderate Income | Wall Insulation | Electric Heat | 0 | R-11 | HDD |  | 4379 | CZ 3 | IL TRM v9 | 5.6.4 | Wall Insulation | RS-SHL-WINS-V10-210101 | RS | SHL | WINS | V10-210101
Residential_Income Qualified_IQ Single Family_Electric_Building Shell_Moderate Income_Wall Insulation_Electric Heat_0_R-11_ηHeat | Residential_Income Qualified_IQ Single Family_Electric_Building Shell_Moderate Income_Wall Insulation_Electric Heat_0_R-11 | Residential | Income Qualified | IQ Single Family | Electric | Building Shell | Moderate Income | Wall Insulation | Electric Heat | 0 | R-11 | ηHeat |  | 1.28 | Unknown | IL TRM v9 | 5.6.4 | Wall Insulation | RS-SHL-WINS-V10-210101 | RS | SHL | WINS | V10-210101
Residential_Income Qualified_IQ Single Family_Electric_Building Shell_Moderate Income_Wall Insulation_Electric Heat_0_R-11_ηHeat_Mid-Life_Adj | Residential_Income Qualified_IQ Single Family_Electric_Building Shell_Moderate Income_Wall Insulation_Electric Heat_0_R-11 | Residential | Income Qualified | IQ Single Family | Electric | Building Shell | Moderate Income | Wall Insulation | Electric Heat | 0 | R-11 | ηHeat_Mid-Life_Adj |  | 1.28 | Unknown | IL TRM v9 | 5.6.4 | Wall Insulation | RS-SHL-WINS-V10-210101 | RS | SHL | WINS | V10-210101
Residential_Income Qualified_IQ Single Family_Electric_Building Shell_Moderate Income_Wall Insulation_Electric Heat_0_R-11_3412 | Residential_Income Qualified_IQ Single Family_Electric_Building Shell_Moderate Income_Wall Insulation_Electric Heat_0_R-11 | Residential | Income Qualified | IQ Single Family | Electric | Building Shell | Moderate Income | Wall Insulation | Electric Heat | 0 | R-11 | 3412 |  | 3412 |  | IL TRM v9 | 5.6.4 | Wall Insulation | RS-SHL-WINS-V10-210101 | RS | SHL | WINS | V10-210101
Residential_Income Qualified_IQ Single Family_Electric_Building Shell_Moderate Income_Wall Insulation_Electric Heat_0_R-11_ADJWallHeat | Residential_Income Qualified_IQ Single Family_Electric_Building Shell_Moderate Income_Wall Insulation_Electric Heat_0_R-11 | Residential | Income Qualified | IQ Single Family | Electric | Building Shell | Moderate Income | Wall Insulation | Electric Heat | 0 | R-11 | ADJWallHeat |  | 0.6 |  | IL TRM v9 | 5.6.4 | Wall Insulation | RS-SHL-WINS-V10-210101 | RS | SHL | WINS | V10-210101
Residential_Income Qualified_IQ Single Family_Electric_Building Shell_Moderate Income_Wall Insulation_Electric Heat_0_R-11_%ElectricHeat | Residential_Income Qualified_IQ Single Family_Electric_Building Shell_Moderate Income_Wall Insulation_Electric Heat_0_R-11 | Residential | Income Qualified | IQ Single Family | Electric | Building Shell | Moderate Income | Wall Insulation | Electric Heat | 0 | R-11 | %ElectricHeat |  | 1 | Electric Heat | IL TRM v9 | 5.6.4 | Wall Insulation | RS-SHL-WINS-V10-210101 | RS | SHL | WINS | V10-210101
Residential_Income Qualified_IQ Single Family_Electric_Building Shell_Moderate Income_Wall Insulation_Electric Heat_0_R-11_Delta_kWh_heatingElectric | Residential_Income Qualified_IQ Single Family_Electric_Building Shell_Moderate Income_Wall Insulation_Electric Heat_0_R-11 | Residential | Income Qualified | IQ Single Family | Electric | Building Shell | Moderate Income | Wall Insulation | Electric Heat | 0 | R-11 | Delta_kWh_heatingElectric |  | 1.1813 |  | IL TRM v9 | 5.6.4 | Wall Insulation | RS-SHL-WINS-V10-210101 | RS | SHL | WINS | V10-210101
Residential_Income Qualified_IQ Single Family_Electric_Building Shell_Moderate Income_Wall Insulation_Electric Heat_0_R-11_Delta_kWh_heatingElectric_Mid-Life_Adj | Residential_Income Qualified_IQ Single Family_Electric_Building Shell_Moderate Income_Wall Insulation_Electric Heat_0_R-11 | Residential | Income Qualified | IQ Single Family | Electric | Building Shell | Moderate Income | Wall Insulation | Electric Heat | 0 | R-11 | Delta_kWh_heatingElectric_Mid-Life_Adj |  | 1.1813 |  | IL TRM v9 | 5.6.4 | Wall Insulation | RS-SHL-WINS-V10-210101 | RS | SHL | WINS | V10-210101
Residential_Income Qualified_IQ Single Family_Electric_Building Shell_Moderate Income_Wall Insulation_Electric Heat_0_R-11_Delta_Therms | Residential_Income Qualified_IQ Single Family_Electric_Building Shell_Moderate Income_Wall Insulation_Electric Heat_0_R-11 | Residential | Income Qualified | IQ Single Family | Electric | Building Shell | Moderate Income | Wall Insulation | Electric Heat | 0 | R-11 | Delta_Therms |  | 0 |  | IL TRM v9 | 5.6.4 | Wall Insulation | RS-SHL-WINS-V10-210101 | RS | SHL | WINS | V10-210101
Residential_Income Qualified_IQ Single Family_Electric_Building Shell_Moderate Income_Wall Insulation_Electric Heat_0_R-11_Delta_Therms_Mid-Life_Adj | Residential_Income Qualified_IQ Single Family_Electric_Building Shell_Moderate Income_Wall Insulation_Electric Heat_0_R-11 | Residential | Income Qualified | IQ Single Family | Electric | Building Shell | Moderate Income | Wall Insulation | Electric Heat | 0 | R-11 | Delta_Therms_Mid-Life_Adj |  | 0 |  | IL TRM v9 | 5.6.4 | Wall Insulation | RS-SHL-WINS-V10-210101 | RS | SHL | WINS | V10-210101
Residential_Income Qualified_IQ Single Family_Electric_Building Shell_Moderate Income_Wall Insulation_Electric Heat_0_R-11_Fe | Residential_Income Qualified_IQ Single Family_Electric_Building Shell_Moderate Income_Wall Insulation_Electric Heat_0_R-11 | Residential | Income Qualified | IQ Single Family | Electric | Building Shell | Moderate Income | Wall Insulation | Electric Heat | 0 | R-11 | Fe |  | 0.0314 |  | IL TRM v9 | 5.6.4 | Wall Insulation | RS-SHL-WINS-V10-210101 | RS | SHL | WINS | V10-210101
Residential_Income Qualified_IQ Single Family_Electric_Building Shell_Moderate Income_Wall Insulation_Electric Heat_0_R-11_29.3 | Residential_Income Qualified_IQ Single Family_Electric_Building Shell_Moderate Income_Wall Insulation_Electric Heat_0_R-11 | Residential | Income Qualified | IQ Single Family | Electric | Building Shell | Moderate Income | Wall Insulation | Electric Heat | 0 | R-11 | 29.3 |  | 29.3 |  | IL TRM v9 | 5.6.4 | Wall Insulation | RS-SHL-WINS-V10-210101 | RS | SHL | WINS | V10-210101
Residential_Income Qualified_IQ Single Family_Electric_Building Shell_Moderate Income_Wall Insulation_Electric Heat_0_R-11_Delta_kWh_heatingGas | Residential_Income Qualified_IQ Single Family_Electric_Building Shell_Moderate Income_Wall Insulation_Electric Heat_0_R-11 | Residential | Income Qualified | IQ Single Family | Electric | Building Shell | Moderate Income | Wall Insulation | Electric Heat | 0 | R-11 | Delta_kWh_heatingGas |  | 0 |  | IL TRM v9 | 5.6.4 | Wall Insulation | RS-SHL-WINS-V10-210101 | RS | SHL | WINS | V10-210101
Residential_Income Qualified_IQ Single Family_Electric_Building Shell_Moderate Income_Wall Insulation_Electric Heat_0_R-11_Delta_kWh_heatingGas_Mid-Life_Adj | Residential_Income Qualified_IQ Single Family_Electric_Building Shell_Moderate Income_Wall Insulation_Electric Heat_0_R-11 | Residential | Income Qualified | IQ Single Family | Electric | Building Shell | Moderate Income | Wall Insulation | Electric Heat | 0 | R-11 | Delta_kWh_heatingGas_Mid-Life_Adj |  | 0 |  | IL TRM v9 | 5.6.4 | Wall Insulation | RS-SHL-WINS-V10-210101 | RS | SHL | WINS | V10-210101
Residential_Income Qualified_IQ Single Family_Electric_Building Shell_Moderate Income_Wall Insulation_Electric Heat_0_R-11_FLH_cooling | Residential_Income Qualified_IQ Single Family_Electric_Building Shell_Moderate Income_Wall Insulation_Electric Heat_0_R-11 | Residential | Income Qualified | IQ Single Family | Electric | Building Shell | Moderate Income | Wall Insulation | Electric Heat | 0 | R-11 | FLH_cooling |  | 730 | CZ 3, Single Family | IL TRM v9 | 5.6.4 | Wall Insulation | RS-SHL-WINS-V10-210101 | RS | SHL | WINS | V10-210101
Residential_Income Qualified_IQ Single Family_Electric_Building Shell_Moderate Income_Wall Insulation_Electric Heat_0_R-11_CF | Residential_Income Qualified_IQ Single Family_Electric_Building Shell_Moderate Income_Wall Insulation_Electric Heat_0_R-11 | Residential | Income Qualified | IQ Single Family | Electric | Building Shell | Moderate Income | Wall Insulation | Electric Heat | 0 | R-11 | CF |  | 0.68 | Summer System Peak Coincidence Factor for Central A/C (during sytem peak hour) | IL TRM v9 | 5.6.4 | Wall Insulation | RS-SHL-WINS-V10-210101 | RS | SHL | WINS | V10-210101
Residential_Income Qualified_IQ Single Family_Electric_Building Shell_Moderate Income_Wall Insulation_Electric Heat_0_R-11_Delta_kW | Residential_Income Qualified_IQ Single Family_Electric_Building Shell_Moderate Income_Wall Insulation_Electric Heat_0_R-11 | Residential | Income Qualified | IQ Single Family | Electric | Building Shell | Moderate Income | Wall Insulation | Electric Heat | 0 | R-11 | Delta_kW |  | 7.6435e-05 |  | IL TRM v9 | 5.6.4 | Wall Insulation | RS-SHL-WINS-V10-210101 | RS | SHL | WINS | V10-210101
Residential_Income Qualified_IQ Single Family_Electric_Building Shell_Moderate Income_Wall Insulation_Electric Heat_0_R-11_Delta_kW_Mid-Life_Adj | Residential_Income Qualified_IQ Single Family_Electric_Building Shell_Moderate Income_Wall Insulation_Electric Heat_0_R-11 | Residential | Income Qualified | IQ Single Family | Electric | Building Shell | Moderate Income | Wall Insulation | Electric Heat | 0 | R-11 | Delta_kW_Mid-Life_Adj |  | 6.1736e-05 |  | IL TRM v9 | 5.6.4 | Wall Insulation | RS-SHL-WINS-V10-210101 | RS | SHL | WINS | V10-210101
Residential_Income Qualified_IQ Single Family_Electric_Building Shell_Moderate Income_Wall Insulation_Electric Heat_0_R-11_R_old | Residential_Income Qualified_IQ Single Family_Electric_Building Shell_Moderate Income_Wall Insulation_Electric Heat_0_R-11 | Residential | Income Qualified | IQ Single Family | Electric | Building Shell | Moderate Income | Wall Insulation | Electric Heat | 0 | R-11 | R_old |  | 5 | Uninsulated assembly | IL TRM v9 | 5.6.4 | Wall Insulation | RS-SHL-WINS-V10-210101 | RS | SHL | WINS | V10-210101
Residential_Income Qualified_IQ Single Family_Electric_Building Shell_Moderate Income_Wall Insulation_Electric Heat_0_R-11_R_wall | Residential_Income Qualified_IQ Single Family_Electric_Building Shell_Moderate Income_Wall Insulation_Electric Heat_0_R-11 | Residential | Income Qualified | IQ Single Family | Electric | Building Shell | Moderate Income | Wall Insulation | Electric Heat | 0 | R-11 | R_wall |  | 11 |  | IL TRM v9 | 5.6.4 | Wall Insulation | RS-SHL-WINS-V10-210101 | RS | SHL | WINS | V10-210101
Residential_Income Qualified_IQ Single Family_Electric_Building Shell_Moderate Income_Wall Insulation_Electric Heat_0_R-11_A_wall | Residential_Income Qualified_IQ Single Family_Electric_Building Shell_Moderate Income_Wall Insulation_Electric Heat_0_R-11 | Residential | Income Qualified | IQ Single Family | Electric | Building Shell | Moderate Income | Wall Insulation | Electric Heat | 0 | R-11 | A_wall |  | 1 | per sqft | IL TRM v9 | 5.6.4 | Wall Insulation | RS-SHL-WINS-V10-210101 | RS | SHL | WINS | V10-210101
Residential_Income Qualified_IQ Single Family_Electric_Building Shell_Moderate Income_Wall Insulation_Electric Heat_0_R-11_Framing_factor_wall | Residential_Income Qualified_IQ Single Family_Electric_Building Shell_Moderate Income_Wall Insulation_Electric Heat_0_R-11 | Residential | Income Qualified | IQ Single Family | Electric | Building Shell | Moderate Income | Wall Insulation | Electric Heat | 0 | R-11 | Framing_factor_wall |  | 0.25 |  | IL TRM v9 | 5.6.4 | Wall Insulation | RS-SHL-WINS-V10-210101 | RS | SHL | WINS | V10-210101
Residential_Income Qualified_IQ Single Family_Electric_Building Shell_Moderate Income_Wall Insulation_Electric Heat_0_R-11_24 | Residential_Income Qualified_IQ Single Family_Electric_Building Shell_Moderate Income_Wall Insulation_Electric Heat_0_R-11 | Residential | Income Qualified | IQ Single Family | Electric | Building Shell | Moderate Income | Wall Insulation | Electric Heat | 0 | R-11 | 24 |  | 24 |  | IL TRM v9 | 5.6.4 | Wall Insulation | RS-SHL-WINS-V10-210101 | RS | SHL | WINS | V10-210101
Residential_Income Qualified_IQ Single Family_Electric_Building Shell_Moderate Income_Wall Insulation_Electric Heat_0_R-11_HDD | Residential_Income Qualified_IQ Single Family_Electric_Building Shell_Moderate Income_Wall Insulation_Electric Heat_0_R-11 | Residential | Income Qualified | IQ Single Family | Electric | Building Shell | Moderate Income | Wall Insulation | Electric Heat | 0 | R-11 | HDD |  | 4379 | CZ 3 | IL TRM v9 | 5.6.4 | Wall Insulation | RS-SHL-WINS-V10-210101 | RS | SHL | WINS | V10-210101
Residential_Income Qualified_IQ Single Family_Electric_Building Shell_Moderate Income_Wall Insulation_Electric Heat_0_R-11_ηHeat | Residential_Income Qualified_IQ Single Family_Electric_Building Shell_Moderate Income_Wall Insulation_Electric Heat_0_R-11 | Residential | Income Qualified | IQ Single Family | Electric | Building Shell | Moderate Income | Wall Insulation | Electric Heat | 0 | R-11 | ηHeat |  | 0.72 | Unknown | IL TRM v9 | 5.6.4 | Wall Insulation | RS-SHL-WINS-V10-210101 | RS | SHL | WINS | V10-210101
Residential_Income Qualified_IQ Single Family_Electric_Building Shell_Moderate Income_Wall Insulation_Electric Heat_0_R-11_ηHeat_Mid-Life_Adj | Residential_Income Qualified_IQ Single Family_Electric_Building Shell_Moderate Income_Wall Insulation_Electric Heat_0_R-11 | Residential | Income Qualified | IQ Single Family | Electric | Building Shell | Moderate Income | Wall Insulation | Electric Heat | 0 | R-11 | ηHeat_Mid-Life_Adj |  | 0.765 | Furnace | IL TRM v9 | 5.6.4 | Wall Insulation | RS-SHL-WINS-V10-210101 | RS | SHL | WINS | V10-210101
Residential_Income Qualified_IQ Single Family_Electric_Building Shell_Moderate Income_Wall Insulation_Electric Heat_0_R-11_100000 | Residential_Income Qualified_IQ Single Family_Electric_Building Shell_Moderate Income_Wall Insulation_Electric Heat_0_R-11 | Residential | Income Qualified | IQ Single Family | Electric | Building Shell | Moderate Income | Wall Insulation | Electric Heat | 0 | R-11 | 100000 |  | 100000 |  | IL TRM v9 | 5.6.4 | Wall Insulation | RS-SHL-WINS-V10-210101 | RS | SHL | WINS | V10-210101
Residential_Income Qualified_IQ Single Family_Electric_Building Shell_Moderate Income_Wall Insulation_Electric Heat_0_R-11_ADJWallHeat | Residential_Income Qualified_IQ Single Family_Electric_Building Shell_Moderate Income_Wall Insulation_Electric Heat_0_R-11 | Residential | Income Qualified | IQ Single Family | Electric | Building Shell | Moderate Income | Wall Insulation | Electric Heat | 0 | R-11 | ADJWallHeat |  | 0.6 |  | IL TRM v9 | 5.6.4 | Wall Insulation | RS-SHL-WINS-V10-210101 | RS | SHL | WINS | V10-210101
Residential_Income Qualified_IQ Single Family_Electric_Building Shell_Moderate Income_Wall Insulation_Electric Heat_0_R-11_%GasHeat | Residential_Income Qualified_IQ Single Family_Electric_Building Shell_Moderate Income_Wall Insulation_Electric Heat_0_R-11 | Residential | Income Qualified | IQ Single Family | Electric | Building Shell | Moderate Income | Wall Insulation | Electric Heat | 0 | R-11 | %GasHeat |  | 0 | Electric Heat | IL TRM v9 | 5.6.4 | Wall Insulation | RS-SHL-WINS-V10-210101 | RS | SHL | WINS | V10-210101
Residential_Income Qualified_IQ Single Family_Electric_Building Shell_Moderate Income_Wall Insulation_Electric Heat_0_R-11_Delta_Therms | Residential_Income Qualified_IQ Single Family_Electric_Building Shell_Moderate Income_Wall Insulation_Electric Heat_0_R-11 | Residential | Income Qualified | IQ Single Family | Electric | Building Shell | Moderate Income | Wall Insulation | Electric Heat | 0 | R-11 | Delta_Therms |  | 0 |  | IL TRM v9 | 5.6.4 | Wall Insulation | RS-SHL-WINS-V10-210101 | RS | SHL | WINS | V10-210101
Residential_Income Qualified_IQ Single Family_Electric_Building Shell_Moderate Income_Wall Insulation_Electric Heat_0_R-11_Delta_Therms_Mid-Life_Adj | Residential_Income Qualified_IQ Single Family_Electric_Building Shell_Moderate Income_Wall Insulation_Electric Heat_0_R-11 | Residential | Income Qualified | IQ Single Family | Electric | Building Shell | Moderate Income | Wall Insulation | Electric Heat | 0 | R-11 | Delta_Therms_Mid-Life_Adj |  | 0 |  | IL TRM v9 | 5.6.4 | Wall Insulation | RS-SHL-WINS-V10-210101 | RS | SHL | WINS | V10-210101
Residential_Income Qualified_IQ Single Family_Electric_Building Shell_Moderate Income_Wall Insulation_Electric Heat_0_R-11_Remaining Year kWh | Residential_Income Qualified_IQ Single Family_Electric_Building Shell_Moderate Income_Wall Insulation_Electric Heat_0_R-11 | Residential | Income Qualified | IQ Single Family | Electric | Building Shell | Moderate Income | Wall Insulation | Electric Heat | 0 | R-11 | Remaining Year kWh |  | 1.2634 |  | IL TRM v9 | 5.6.4 | Wall Insulation | RS-SHL-WINS-V10-210101 | RS | SHL | WINS | V10-210101
Residential_Income Qualified_IQ Single Family_Electric_Building Shell_Moderate Income_Wall Insulation_Electric Heat_0_R-11_kWh Saved per Unit | Residential_Income Qualified_IQ Single Family_Electric_Building Shell_Moderate Income_Wall Insulation_Electric Heat_0_R-11 | Residential | Income Qualified | IQ Single Family | Electric | Building Shell | Moderate Income | Wall Insulation | Electric Heat | 0 | R-11 | kWh Saved per Unit |  | 1.2476 |  | IL TRM v9 | 5.6.4 | Wall Insulation | RS-SHL-WINS-V10-210101 | RS | SHL | WINS | V10-210101
Residential_Income Qualified_IQ Single Family_Electric_Building Shell_Moderate Income_Wall Insulation_Electric Heat_0_R-11_Remaining Year kW | Residential_Income Qualified_IQ Single Family_Electric_Building Shell_Moderate Income_Wall Insulation_Electric Heat_0_R-11 | Residential | Income Qualified | IQ Single Family | Electric | Building Shell | Moderate Income | Wall Insulation | Electric Heat | 0 | R-11 | Remaining Year kW |  | 7.6435e-05 |  | IL TRM v9 | 5.6.4 | Wall Insulation | RS-SHL-WINS-V10-210101 | RS | SHL | WINS | V10-210101
Residential_Income Qualified_IQ Single Family_Electric_Building Shell_Moderate Income_Wall Insulation_Electric Heat_0_R-11_Coincident Peak kW Saved per Unit | Residential_Income Qualified_IQ Single Family_Electric_Building Shell_Moderate Income_Wall Insulation_Electric Heat_0_R-11 | Residential | Income Qualified | IQ Single Family | Electric | Building Shell | Moderate Income | Wall Insulation | Electric Heat | 0 | R-11 | Coincident Peak kW Saved per Unit |  | 6.1736e-05 |  | IL TRM v9 | 5.6.4 | Wall Insulation | RS-SHL-WINS-V10-210101 | RS | SHL | WINS | V10-210101
Residential_Income Qualified_IQ Single Family_Electric_Building Shell_Moderate Income_Wall Insulation_Electric Heat_0_R-11_Remaining Year Therms | Residential_Income Qualified_IQ Single Family_Electric_Building Shell_Moderate Income_Wall Insulation_Electric Heat_0_R-11 | Residential | Income Qualified | IQ Single Family | Electric | Building Shell | Moderate Income | Wall Insulation | Electric Heat | 0 | R-11 | Remaining Year Therms |  | 0 |  | IL TRM v9 | 5.6.4 | Wall Insulation | RS-SHL-WINS-V10-210101 | RS | SHL | WINS | V10-210101
Residential_Income Qualified_IQ Single Family_Electric_Building Shell_Moderate Income_Wall Insulation_Electric Heat_0_R-11_Therms Saved per Unit | Residential_Income Qualified_IQ Single Family_Electric_Building Shell_Moderate Income_Wall Insulation_Electric Heat_0_R-11 | Residential | Income Qualified | IQ Single Family | Electric | Building Shell | Moderate Income | Wall Insulation | Electric Heat | 0 | R-11 | Therms Saved per Unit |  | 0 |  | IL TRM v9 | 5.6.4 | Wall Insulation | RS-SHL-WINS-V10-210101 | RS | SHL | WINS | V10-210101
Residential_Income Qualified_IQ Single Family_Electric_Building Shell_Moderate Income_Wall Insulation_Electric Heat_0_R-11_Remaining Life | Residential_Income Qualified_IQ Single Family_Electric_Building Shell_Moderate Income_Wall Insulation_Electric Heat_0_R-11 | Residential | Income Qualified | IQ Single Family | Electric | Building Shell | Moderate Income | Wall Insulation | Electric Heat | 0 | R-11 | Remaining Life |  | 10 |  | IL TRM v9 | 5.6.4 | Wall Insulation | RS-SHL-WINS-V10-210101 | RS | SHL | WINS | V10-210101
Residential_Income Qualified_IQ Single Family_Electric_Building Shell_Moderate Income_Wall Insulation_Electric Heat_0_R-11_Lifetime (years) | Residential_Income Qualified_IQ Single Family_Electric_Building Shell_Moderate Income_Wall Insulation_Electric Heat_0_R-11 | Residential | Income Qualified | IQ Single Family | Electric | Building Shell | Moderate Income | Wall Insulation | Electric Heat | 0 | R-11 | Lifetime (years) |  | 20 |  | IL TRM v9 | 5.6.4 | Wall Insulation | RS-SHL-WINS-V10-210101 | RS | SHL | WINS | V10-210101
Residential_Income Qualified_IQ Single Family_Electric_Building Shell_Moderate Income_Wall Insulation_Electric Heat_0_R-11_Incremental Cost | Residential_Income Qualified_IQ Single Family_Electric_Building Shell_Moderate Income_Wall Insulation_Electric Heat_0_R-11 | Residential | Income Qualified | IQ Single Family | Electric | Building Shell | Moderate Income | Wall Insulation | Electric Heat | 0 | R-11 | Incremental Cost |  | 1.44 | Direct Install, set equal to incentive cost | IL TRM v9 | 5.6.4 | Wall Insulation | RS-SHL-WINS-V10-210101 | RS | SHL | WINS | V10-210101
Residential_Income Qualified_IQ Single Family_Electric_Building Shell_Moderate Income_Wall Insulation_Electric Heat_0_R-11_ | Residential_Income Qualified_IQ Single Family_Electric_Building Shell_Moderate Income_Wall Insulation_Electric Heat_0_R-11 | Residential | Income Qualified | IQ Single Family | Electric | Building Shell | Moderate Income | Wall Insulation | Electric Heat | 0 | R-11 |  |  |  |  | IL TRM v9 | 5.6.4 | Wall Insulation | RS-SHL-WINS-V10-210101 | RS | SHL | WINS | V10-210101
Residential_Income Qualified_IQ Single Family_Electric_Building Shell_Moderate Income_Wall Insulation_Natural Gas Heat_0_R-11_R_old | Residential_Income Qualified_IQ Single Family_Electric_Building Shell_Moderate Income_Wall Insulation_Natural Gas Heat_0_R-11 | Residential | Income Qualified | IQ Single Family | Electric | Building Shell | Moderate Income | Wall Insulation | Natural Gas Heat | 0 | R-11 | R_old |  | 5 | Uninsulated assembly | IL TRM v9 | 5.6.4 | Wall Insulation | RS-SHL-WINS-V10-210101 | RS | SHL | WINS | V10-210101
Residential_Income Qualified_IQ Single Family_Electric_Building Shell_Moderate Income_Wall Insulation_Natural Gas Heat_0_R-11_R_wall | Residential_Income Qualified_IQ Single Family_Electric_Building Shell_Moderate Income_Wall Insulation_Natural Gas Heat_0_R-11 | Residential | Income Qualified | IQ Single Family | Electric | Building Shell | Moderate Income | Wall Insulation | Natural Gas Heat | 0 | R-11 | R_wall |  | 11 |  | IL TRM v9 | 5.6.4 | Wall Insulation | RS-SHL-WINS-V10-210101 | RS | SHL | WINS | V10-210101
Residential_Income Qualified_IQ Single Family_Electric_Building Shell_Moderate Income_Wall Insulation_Natural Gas Heat_0_R-11_A_wall | Residential_Income Qualified_IQ Single Family_Electric_Building Shell_Moderate Income_Wall Insulation_Natural Gas Heat_0_R-11 | Residential | Income Qualified | IQ Single Family | Electric | Building Shell | Moderate Income | Wall Insulation | Natural Gas Heat | 0 | R-11 | A_wall |  | 1 | per sqft | IL TRM v9 | 5.6.4 | Wall Insulation | RS-SHL-WINS-V10-210101 | RS | SHL | WINS | V10-210101
Residential_Income Qualified_IQ Single Family_Electric_Building Shell_Moderate Income_Wall Insulation_Natural Gas Heat_0_R-11_Framing_factor_wall | Residential_Income Qualified_IQ Single Family_Electric_Building Shell_Moderate Income_Wall Insulation_Natural Gas Heat_0_R-11 | Residential | Income Qualified | IQ Single Family | Electric | Building Shell | Moderate Income | Wall Insulation | Natural Gas Heat | 0 | R-11 | Framing_factor_wall |  | 0.25 |  | IL TRM v9 | 5.6.4 | Wall Insulation | RS-SHL-WINS-V10-210101 | RS | SHL | WINS | V10-210101
Residential_Income Qualified_IQ Single Family_Electric_Building Shell_Moderate Income_Wall Insulation_Natural Gas Heat_0_R-11_24 | Residential_Income Qualified_IQ Single Family_Electric_Building Shell_Moderate Income_Wall Insulation_Natural Gas Heat_0_R-11 | Residential | Income Qualified | IQ Single Family | Electric | Building Shell | Moderate Income | Wall Insulation | Natural Gas Heat | 0 | R-11 | 24 |  | 24 |  | IL TRM v9 | 5.6.4 | Wall Insulation | RS-SHL-WINS-V10-210101 | RS | SHL | WINS | V10-210101
Residential_Income Qualified_IQ Single Family_Electric_Building Shell_Moderate Income_Wall Insulation_Natural Gas Heat_0_R-11_CDD | Residential_Income Qualified_IQ Single Family_Electric_Building Shell_Moderate Income_Wall Insulation_Natural Gas Heat_0_R-11 | Residential | Income Qualified | IQ Single Family | Electric | Building Shell | Moderate Income | Wall Insulation | Natural Gas Heat | 0 | R-11 | CDD |  | 1108 | CZ 3 | IL TRM v9 | 5.6.4 | Wall Insulation | RS-SHL-WINS-V10-210101 | RS | SHL | WINS | V10-210101
Residential_Income Qualified_IQ Single Family_Electric_Building Shell_Moderate Income_Wall Insulation_Natural Gas Heat_0_R-11_DUA | Residential_Income Qualified_IQ Single Family_Electric_Building Shell_Moderate Income_Wall Insulation_Natural Gas Heat_0_R-11 | Residential | Income Qualified | IQ Single Family | Electric | Building Shell | Moderate Income | Wall Insulation | Natural Gas Heat | 0 | R-11 | DUA |  | 0.75 |  | IL TRM v9 | 5.6.4 | Wall Insulation | RS-SHL-WINS-V10-210101 | RS | SHL | WINS | V10-210101
Residential_Income Qualified_IQ Single Family_Electric_Building Shell_Moderate Income_Wall Insulation_Natural Gas Heat_0_R-11_1000 | Residential_Income Qualified_IQ Single Family_Electric_Building Shell_Moderate Income_Wall Insulation_Natural Gas Heat_0_R-11 | Residential | Income Qualified | IQ Single Family | Electric | Building Shell | Moderate Income | Wall Insulation | Natural Gas Heat | 0 | R-11 | 1000 |  | 1000 |  | IL TRM v9 | 5.6.4 | Wall Insulation | RS-SHL-WINS-V10-210101 | RS | SHL | WINS | V10-210101
Residential_Income Qualified_IQ Single Family_Electric_Building Shell_Moderate Income_Wall Insulation_Natural Gas Heat_0_R-11_ηCool | Residential_Income Qualified_IQ Single Family_Electric_Building Shell_Moderate Income_Wall Insulation_Natural Gas Heat_0_R-11 | Residential | Income Qualified | IQ Single Family | Electric | Building Shell | Moderate Income | Wall Insulation | Natural Gas Heat | 0 | R-11 | ηCool |  | 10.5 | Unknown | IL TRM v9 | 5.6.4 | Wall Insulation | RS-SHL-WINS-V10-210101 | RS | SHL | WINS | V10-210101
Residential_Income Qualified_IQ Single Family_Electric_Building Shell_Moderate Income_Wall Insulation_Natural Gas Heat_0_R-11_ηCool_Mid-Life_Adj | Residential_Income Qualified_IQ Single Family_Electric_Building Shell_Moderate Income_Wall Insulation_Natural Gas Heat_0_R-11 | Residential | Income Qualified | IQ Single Family | Electric | Building Shell | Moderate Income | Wall Insulation | Natural Gas Heat | 0 | R-11 | ηCool_Mid-Life_Adj |  | 13 | Central AC | IL TRM v9 | 5.6.4 | Wall Insulation | RS-SHL-WINS-V10-210101 | RS | SHL | WINS | V10-210101
Residential_Income Qualified_IQ Single Family_Electric_Building Shell_Moderate Income_Wall Insulation_Natural Gas Heat_0_R-11_ADJWallCool | Residential_Income Qualified_IQ Single Family_Electric_Building Shell_Moderate Income_Wall Insulation_Natural Gas Heat_0_R-11 | Residential | Income Qualified | IQ Single Family | Electric | Building Shell | Moderate Income | Wall Insulation | Natural Gas Heat | 0 | R-11 | ADJWallCool |  | 0.8 |  | IL TRM v9 | 5.6.4 | Wall Insulation | RS-SHL-WINS-V10-210101 | RS | SHL | WINS | V10-210101
Residential_Income Qualified_IQ Single Family_Electric_Building Shell_Moderate Income_Wall Insulation_Natural Gas Heat_0_R-11_%Cool | Residential_Income Qualified_IQ Single Family_Electric_Building Shell_Moderate Income_Wall Insulation_Natural Gas Heat_0_R-11 | Residential | Income Qualified | IQ Single Family | Electric | Building Shell | Moderate Income | Wall Insulation | Natural Gas Heat | 0 | R-11 | %Cool |  | 0.66 | Unknown | IL TRM v9 | 5.6.4 | Wall Insulation | RS-SHL-WINS-V10-210101 | RS | SHL | WINS | V10-210101
Residential_Income Qualified_IQ Single Family_Electric_Building Shell_Moderate Income_Wall Insulation_Natural Gas Heat_0_R-11_Delta_kWh_cooling | Residential_Income Qualified_IQ Single Family_Electric_Building Shell_Moderate Income_Wall Insulation_Natural Gas Heat_0_R-11 | Residential | Income Qualified | IQ Single Family | Electric | Building Shell | Moderate Income | Wall Insulation | Natural Gas Heat | 0 | R-11 | Delta_kWh_cooling |  | 0.082055 |  | IL TRM v9 | 5.6.4 | Wall Insulation | RS-SHL-WINS-V10-210101 | RS | SHL | WINS | V10-210101
Residential_Income Qualified_IQ Single Family_Electric_Building Shell_Moderate Income_Wall Insulation_Natural Gas Heat_0_R-11_Delta_kWh_cooling_Mid-Life_Adj | Residential_Income Qualified_IQ Single Family_Electric_Building Shell_Moderate Income_Wall Insulation_Natural Gas Heat_0_R-11 | Residential | Income Qualified | IQ Single Family | Electric | Building Shell | Moderate Income | Wall Insulation | Natural Gas Heat | 0 | R-11 | Delta_kWh_cooling_Mid-Life_Adj |  | 0.066275 |  | IL TRM v9 | 5.6.4 | Wall Insulation | RS-SHL-WINS-V10-210101 | RS | SHL | WINS | V10-210101
Residential_Income Qualified_IQ Single Family_Electric_Building Shell_Moderate Income_Wall Insulation_Natural Gas Heat_0_R-11_R_old | Residential_Income Qualified_IQ Single Family_Electric_Building Shell_Moderate Income_Wall Insulation_Natural Gas Heat_0_R-11 | Residential | Income Qualified | IQ Single Family | Electric | Building Shell | Moderate Income | Wall Insulation | Natural Gas Heat | 0 | R-11 | R_old |  | 5 | Uninsulated assembly | IL TRM v9 | 5.6.4 | Wall Insulation | RS-SHL-WINS-V10-210101 | RS | SHL | WINS | V10-210101
Residential_Income Qualified_IQ Single Family_Electric_Building Shell_Moderate Income_Wall Insulation_Natural Gas Heat_0_R-11_R_wall | Residential_Income Qualified_IQ Single Family_Electric_Building Shell_Moderate Income_Wall Insulation_Natural Gas Heat_0_R-11 | Residential | Income Qualified | IQ Single Family | Electric | Building Shell | Moderate Income | Wall Insulation | Natural Gas Heat | 0 | R-11 | R_wall |  | 11 |  | IL TRM v9 | 5.6.4 | Wall Insulation | RS-SHL-WINS-V10-210101 | RS | SHL | WINS | V10-210101
Residential_Income Qualified_IQ Single Family_Electric_Building Shell_Moderate Income_Wall Insulation_Natural Gas Heat_0_R-11_A_wall | Residential_Income Qualified_IQ Single Family_Electric_Building Shell_Moderate Income_Wall Insulation_Natural Gas Heat_0_R-11 | Residential | Income Qualified | IQ Single Family | Electric | Building Shell | Moderate Income | Wall Insulation | Natural Gas Heat | 0 | R-11 | A_wall |  | 1 | per sqft | IL TRM v9 | 5.6.4 | Wall Insulation | RS-SHL-WINS-V10-210101 | RS | SHL | WINS | V10-210101
Residential_Income Qualified_IQ Single Family_Electric_Building Shell_Moderate Income_Wall Insulation_Natural Gas Heat_0_R-11_Framing_factor_wall | Residential_Income Qualified_IQ Single Family_Electric_Building Shell_Moderate Income_Wall Insulation_Natural Gas Heat_0_R-11 | Residential | Income Qualified | IQ Single Family | Electric | Building Shell | Moderate Income | Wall Insulation | Natural Gas Heat | 0 | R-11 | Framing_factor_wall |  | 0.25 |  | IL TRM v9 | 5.6.4 | Wall Insulation | RS-SHL-WINS-V10-210101 | RS | SHL | WINS | V10-210101
Residential_Income Qualified_IQ Single Family_Electric_Building Shell_Moderate Income_Wall Insulation_Natural Gas Heat_0_R-11_24 | Residential_Income Qualified_IQ Single Family_Electric_Building Shell_Moderate Income_Wall Insulation_Natural Gas Heat_0_R-11 | Residential | Income Qualified | IQ Single Family | Electric | Building Shell | Moderate Income | Wall Insulation | Natural Gas Heat | 0 | R-11 | 24 |  | 24 |  | IL TRM v9 | 5.6.4 | Wall Insulation | RS-SHL-WINS-V10-210101 | RS | SHL | WINS | V10-210101
Residential_Income Qualified_IQ Single Family_Electric_Building Shell_Moderate Income_Wall Insulation_Natural Gas Heat_0_R-11_HDD | Residential_Income Qualified_IQ Single Family_Electric_Building Shell_Moderate Income_Wall Insulation_Natural Gas Heat_0_R-11 | Residential | Income Qualified | IQ Single Family | Electric | Building Shell | Moderate Income | Wall Insulation | Natural Gas Heat | 0 | R-11 | HDD |  | 4379 | CZ 3 | IL TRM v9 | 5.6.4 | Wall Insulation | RS-SHL-WINS-V10-210101 | RS | SHL | WINS | V10-210101
Residential_Income Qualified_IQ Single Family_Electric_Building Shell_Moderate Income_Wall Insulation_Natural Gas Heat_0_R-11_ηHeat | Residential_Income Qualified_IQ Single Family_Electric_Building Shell_Moderate Income_Wall Insulation_Natural Gas Heat_0_R-11 | Residential | Income Qualified | IQ Single Family | Electric | Building Shell | Moderate Income | Wall Insulation | Natural Gas Heat | 0 | R-11 | ηHeat |  | 1.28 | Unknown | IL TRM v9 | 5.6.4 | Wall Insulation | RS-SHL-WINS-V10-210101 | RS | SHL | WINS | V10-210101
Residential_Income Qualified_IQ Single Family_Electric_Building Shell_Moderate Income_Wall Insulation_Natural Gas Heat_0_R-11_ηHeat_Mid-Life_Adj | Residential_Income Qualified_IQ Single Family_Electric_Building Shell_Moderate Income_Wall Insulation_Natural Gas Heat_0_R-11 | Residential | Income Qualified | IQ Single Family | Electric | Building Shell | Moderate Income | Wall Insulation | Natural Gas Heat | 0 | R-11 | ηHeat_Mid-Life_Adj |  | 1.28 | Unknown | IL TRM v9 | 5.6.4 | Wall Insulation | RS-SHL-WINS-V10-210101 | RS | SHL | WINS | V10-210101
Residential_Income Qualified_IQ Single Family_Electric_Building Shell_Moderate Income_Wall Insulation_Natural Gas Heat_0_R-11_3412 | Residential_Income Qualified_IQ Single Family_Electric_Building Shell_Moderate Income_Wall Insulation_Natural Gas Heat_0_R-11 | Residential | Income Qualified | IQ Single Family | Electric | Building Shell | Moderate Income | Wall Insulation | Natural Gas Heat | 0 | R-11 | 3412 |  | 3412 |  | IL TRM v9 | 5.6.4 | Wall Insulation | RS-SHL-WINS-V10-210101 | RS | SHL | WINS | V10-210101
Residential_Income Qualified_IQ Single Family_Electric_Building Shell_Moderate Income_Wall Insulation_Natural Gas Heat_0_R-11_ADJWallHeat | Residential_Income Qualified_IQ Single Family_Electric_Building Shell_Moderate Income_Wall Insulation_Natural Gas Heat_0_R-11 | Residential | Income Qualified | IQ Single Family | Electric | Building Shell | Moderate Income | Wall Insulation | Natural Gas Heat | 0 | R-11 | ADJWallHeat |  | 0.6 |  | IL TRM v9 | 5.6.4 | Wall Insulation | RS-SHL-WINS-V10-210101 | RS | SHL | WINS | V10-210101
Residential_Income Qualified_IQ Single Family_Electric_Building Shell_Moderate Income_Wall Insulation_Natural Gas Heat_0_R-11_%ElectricHeat | Residential_Income Qualified_IQ Single Family_Electric_Building Shell_Moderate Income_Wall Insulation_Natural Gas Heat_0_R-11 | Residential | Income Qualified | IQ Single Family | Electric | Building Shell | Moderate Income | Wall Insulation | Natural Gas Heat | 0 | R-11 | %ElectricHeat |  | 0 | Natural Gas Heat | IL TRM v9 | 5.6.4 | Wall Insulation | RS-SHL-WINS-V10-210101 | RS | SHL | WINS | V10-210101
Residential_Income Qualified_IQ Single Family_Electric_Building Shell_Moderate Income_Wall Insulation_Natural Gas Heat_0_R-11_Delta_kWh_heatingElectric | Residential_Income Qualified_IQ Single Family_Electric_Building Shell_Moderate Income_Wall Insulation_Natural Gas Heat_0_R-11 | Residential | Income Qualified | IQ Single Family | Electric | Building Shell | Moderate Income | Wall Insulation | Natural Gas Heat | 0 | R-11 | Delta_kWh_heatingElectric |  | 0 |  | IL TRM v9 | 5.6.4 | Wall Insulation | RS-SHL-WINS-V10-210101 | RS | SHL | WINS | V10-210101
Residential_Income Qualified_IQ Single Family_Electric_Building Shell_Moderate Income_Wall Insulation_Natural Gas Heat_0_R-11_Delta_kWh_heatingElectric_Mid-Life_Adj | Residential_Income Qualified_IQ Single Family_Electric_Building Shell_Moderate Income_Wall Insulation_Natural Gas Heat_0_R-11 | Residential | Income Qualified | IQ Single Family | Electric | Building Shell | Moderate Income | Wall Insulation | Natural Gas Heat | 0 | R-11 | Delta_kWh_heatingElectric_Mid-Life_Adj |  | 0 |  | IL TRM v9 | 5.6.4 | Wall Insulation | RS-SHL-WINS-V10-210101 | RS | SHL | WINS | V10-210101
Residential_Income Qualified_IQ Single Family_Electric_Building Shell_Moderate Income_Wall Insulation_Natural Gas Heat_0_R-11_Delta_Therms | Residential_Income Qualified_IQ Single Family_Electric_Building Shell_Moderate Income_Wall Insulation_Natural Gas Heat_0_R-11 | Residential | Income Qualified | IQ Single Family | Electric | Building Shell | Moderate Income | Wall Insulation | Natural Gas Heat | 0 | R-11 | Delta_Therms |  | 0.071656 |  | IL TRM v9 | 5.6.4 | Wall Insulation | RS-SHL-WINS-V10-210101 | RS | SHL | WINS | V10-210101
Residential_Income Qualified_IQ Single Family_Electric_Building Shell_Moderate Income_Wall Insulation_Natural Gas Heat_0_R-11_Delta_Therms_Mid-Life_Adj | Residential_Income Qualified_IQ Single Family_Electric_Building Shell_Moderate Income_Wall Insulation_Natural Gas Heat_0_R-11 | Residential | Income Qualified | IQ Single Family | Electric | Building Shell | Moderate Income | Wall Insulation | Natural Gas Heat | 0 | R-11 | Delta_Therms_Mid-Life_Adj |  | 0.067441 |  | IL TRM v9 | 5.6.4 | Wall Insulation | RS-SHL-WINS-V10-210101 | RS | SHL | WINS | V10-210101
Residential_Income Qualified_IQ Single Family_Electric_Building Shell_Moderate Income_Wall Insulation_Natural Gas Heat_0_R-11_Fe | Residential_Income Qualified_IQ Single Family_Electric_Building Shell_Moderate Income_Wall Insulation_Natural Gas Heat_0_R-11 | Residential | Income Qualified | IQ Single Family | Electric | Building Shell | Moderate Income | Wall Insulation | Natural Gas Heat | 0 | R-11 | Fe |  | 0.0314 |  | IL TRM v9 | 5.6.4 | Wall Insulation | RS-SHL-WINS-V10-210101 | RS | SHL | WINS | V10-210101
Residential_Income Qualified_IQ Single Family_Electric_Building Shell_Moderate Income_Wall Insulation_Natural Gas Heat_0_R-11_29.3 | Residential_Income Qualified_IQ Single Family_Electric_Building Shell_Moderate Income_Wall Insulation_Natural Gas Heat_0_R-11 | Residential | Income Qualified | IQ Single Family | Electric | Building Shell | Moderate Income | Wall Insulation | Natural Gas Heat | 0 | R-11 | 29.3 |  | 29.3 |  | IL TRM v9 | 5.6.4 | Wall Insulation | RS-SHL-WINS-V10-210101 | RS | SHL | WINS | V10-210101
Residential_Income Qualified_IQ Single Family_Electric_Building Shell_Moderate Income_Wall Insulation_Natural Gas Heat_0_R-11_Delta_kWh_heatingGas | Residential_Income Qualified_IQ Single Family_Electric_Building Shell_Moderate Income_Wall Insulation_Natural Gas Heat_0_R-11 | Residential | Income Qualified | IQ Single Family | Electric | Building Shell | Moderate Income | Wall Insulation | Natural Gas Heat | 0 | R-11 | Delta_kWh_heatingGas |  | 0.065925 |  | IL TRM v9 | 5.6.4 | Wall Insulation | RS-SHL-WINS-V10-210101 | RS | SHL | WINS | V10-210101
Residential_Income Qualified_IQ Single Family_Electric_Building Shell_Moderate Income_Wall Insulation_Natural Gas Heat_0_R-11_Delta_kWh_heatingGas_Mid-Life_Adj | Residential_Income Qualified_IQ Single Family_Electric_Building Shell_Moderate Income_Wall Insulation_Natural Gas Heat_0_R-11 | Residential | Income Qualified | IQ Single Family | Electric | Building Shell | Moderate Income | Wall Insulation | Natural Gas Heat | 0 | R-11 | Delta_kWh_heatingGas_Mid-Life_Adj |  | 0.062047 |  | IL TRM v9 | 5.6.4 | Wall Insulation | RS-SHL-WINS-V10-210101 | RS | SHL | WINS | V10-210101
Residential_Income Qualified_IQ Single Family_Electric_Building Shell_Moderate Income_Wall Insulation_Natural Gas Heat_0_R-11_FLH_cooling | Residential_Income Qualified_IQ Single Family_Electric_Building Shell_Moderate Income_Wall Insulation_Natural Gas Heat_0_R-11 | Residential | Income Qualified | IQ Single Family | Electric | Building Shell | Moderate Income | Wall Insulation | Natural Gas Heat | 0 | R-11 | FLH_cooling |  | 730 | CZ 3, Single Family | IL TRM v9 | 5.6.4 | Wall Insulation | RS-SHL-WINS-V10-210101 | RS | SHL | WINS | V10-210101
Residential_Income Qualified_IQ Single Family_Electric_Building Shell_Moderate Income_Wall Insulation_Natural Gas Heat_0_R-11_CF | Residential_Income Qualified_IQ Single Family_Electric_Building Shell_Moderate Income_Wall Insulation_Natural Gas Heat_0_R-11 | Residential | Income Qualified | IQ Single Family | Electric | Building Shell | Moderate Income | Wall Insulation | Natural Gas Heat | 0 | R-11 | CF |  | 0.68 | Summer System Peak Coincidence Factor for Central A/C (during sytem peak hour) | IL TRM v9 | 5.6.4 | Wall Insulation | RS-SHL-WINS-V10-210101 | RS | SHL | WINS | V10-210101
Residential_Income Qualified_IQ Single Family_Electric_Building Shell_Moderate Income_Wall Insulation_Natural Gas Heat_0_R-11_Delta_kW | Residential_Income Qualified_IQ Single Family_Electric_Building Shell_Moderate Income_Wall Insulation_Natural Gas Heat_0_R-11 | Residential | Income Qualified | IQ Single Family | Electric | Building Shell | Moderate Income | Wall Insulation | Natural Gas Heat | 0 | R-11 | Delta_kW |  | 7.6435e-05 |  | IL TRM v9 | 5.6.4 | Wall Insulation | RS-SHL-WINS-V10-210101 | RS | SHL | WINS | V10-210101
Residential_Income Qualified_IQ Single Family_Electric_Building Shell_Moderate Income_Wall Insulation_Natural Gas Heat_0_R-11_Delta_kW_Mid-Life_Adj | Residential_Income Qualified_IQ Single Family_Electric_Building Shell_Moderate Income_Wall Insulation_Natural Gas Heat_0_R-11 | Residential | Income Qualified | IQ Single Family | Electric | Building Shell | Moderate Income | Wall Insulation | Natural Gas Heat | 0 | R-11 | Delta_kW_Mid-Life_Adj |  | 6.1736e-05 |  | IL TRM v9 | 5.6.4 | Wall Insulation | RS-SHL-WINS-V10-210101 | RS | SHL | WINS | V10-210101
Residential_Income Qualified_IQ Single Family_Electric_Building Shell_Moderate Income_Wall Insulation_Natural Gas Heat_0_R-11_R_old | Residential_Income Qualified_IQ Single Family_Electric_Building Shell_Moderate Income_Wall Insulation_Natural Gas Heat_0_R-11 | Residential | Income Qualified | IQ Single Family | Electric | Building Shell | Moderate Income | Wall Insulation | Natural Gas Heat | 0 | R-11 | R_old |  | 5 | Uninsulated assembly | IL TRM v9 | 5.6.4 | Wall Insulation | RS-SHL-WINS-V10-210101 | RS | SHL | WINS | V10-210101
Residential_Income Qualified_IQ Single Family_Electric_Building Shell_Moderate Income_Wall Insulation_Natural Gas Heat_0_R-11_R_wall | Residential_Income Qualified_IQ Single Family_Electric_Building Shell_Moderate Income_Wall Insulation_Natural Gas Heat_0_R-11 | Residential | Income Qualified | IQ Single Family | Electric | Building Shell | Moderate Income | Wall Insulation | Natural Gas Heat | 0 | R-11 | R_wall |  | 11 |  | IL TRM v9 | 5.6.4 | Wall Insulation | RS-SHL-WINS-V10-210101 | RS | SHL | WINS | V10-210101
Residential_Income Qualified_IQ Single Family_Electric_Building Shell_Moderate Income_Wall Insulation_Natural Gas Heat_0_R-11_A_wall | Residential_Income Qualified_IQ Single Family_Electric_Building Shell_Moderate Income_Wall Insulation_Natural Gas Heat_0_R-11 | Residential | Income Qualified | IQ Single Family | Electric | Building Shell | Moderate Income | Wall Insulation | Natural Gas Heat | 0 | R-11 | A_wall |  | 1 | per sqft | IL TRM v9 | 5.6.4 | Wall Insulation | RS-SHL-WINS-V10-210101 | RS | SHL | WINS | V10-210101
Residential_Income Qualified_IQ Single Family_Electric_Building Shell_Moderate Income_Wall Insulation_Natural Gas Heat_0_R-11_Framing_factor_wall | Residential_Income Qualified_IQ Single Family_Electric_Building Shell_Moderate Income_Wall Insulation_Natural Gas Heat_0_R-11 | Residential | Income Qualified | IQ Single Family | Electric | Building Shell | Moderate Income | Wall Insulation | Natural Gas Heat | 0 | R-11 | Framing_factor_wall |  | 0.25 |  | IL TRM v9 | 5.6.4 | Wall Insulation | RS-SHL-WINS-V10-210101 | RS | SHL | WINS | V10-210101
Residential_Income Qualified_IQ Single Family_Electric_Building Shell_Moderate Income_Wall Insulation_Natural Gas Heat_0_R-11_24 | Residential_Income Qualified_IQ Single Family_Electric_Building Shell_Moderate Income_Wall Insulation_Natural Gas Heat_0_R-11 | Residential | Income Qualified | IQ Single Family | Electric | Building Shell | Moderate Income | Wall Insulation | Natural Gas Heat | 0 | R-11 | 24 |  | 24 |  | IL TRM v9 | 5.6.4 | Wall Insulation | RS-SHL-WINS-V10-210101 | RS | SHL | WINS | V10-210101
Residential_Income Qualified_IQ Single Family_Electric_Building Shell_Moderate Income_Wall Insulation_Natural Gas Heat_0_R-11_HDD | Residential_Income Qualified_IQ Single Family_Electric_Building Shell_Moderate Income_Wall Insulation_Natural Gas Heat_0_R-11 | Residential | Income Qualified | IQ Single Family | Electric | Building Shell | Moderate Income | Wall Insulation | Natural Gas Heat | 0 | R-11 | HDD |  | 4379 | CZ 3 | IL TRM v9 | 5.6.4 | Wall Insulation | RS-SHL-WINS-V10-210101 | RS | SHL | WINS | V10-210101
Residential_Income Qualified_IQ Single Family_Electric_Building Shell_Moderate Income_Wall Insulation_Natural Gas Heat_0_R-11_ηHeat | Residential_Income Qualified_IQ Single Family_Electric_Building Shell_Moderate Income_Wall Insulation_Natural Gas Heat_0_R-11 | Residential | Income Qualified | IQ Single Family | Electric | Building Shell | Moderate Income | Wall Insulation | Natural Gas Heat | 0 | R-11 | ηHeat |  | 0.72 | Unknown | IL TRM v9 | 5.6.4 | Wall Insulation | RS-SHL-WINS-V10-210101 | RS | SHL | WINS | V10-210101
Residential_Income Qualified_IQ Single Family_Electric_Building Shell_Moderate Income_Wall Insulation_Natural Gas Heat_0_R-11_ηHeat_Mid-Life_Adj | Residential_Income Qualified_IQ Single Family_Electric_Building Shell_Moderate Income_Wall Insulation_Natural Gas Heat_0_R-11 | Residential | Income Qualified | IQ Single Family | Electric | Building Shell | Moderate Income | Wall Insulation | Natural Gas Heat | 0 | R-11 | ηHeat_Mid-Life_Adj |  | 0.765 | Furnace | IL TRM v9 | 5.6.4 | Wall Insulation | RS-SHL-WINS-V10-210101 | RS | SHL | WINS | V10-210101
Residential_Income Qualified_IQ Single Family_Electric_Building Shell_Moderate Income_Wall Insulation_Natural Gas Heat_0_R-11_100000 | Residential_Income Qualified_IQ Single Family_Electric_Building Shell_Moderate Income_Wall Insulation_Natural Gas Heat_0_R-11 | Residential | Income Qualified | IQ Single Family | Electric | Building Shell | Moderate Income | Wall Insulation | Natural Gas Heat | 0 | R-11 | 100000 |  | 100000 |  | IL TRM v9 | 5.6.4 | Wall Insulation | RS-SHL-WINS-V10-210101 | RS | SHL | WINS | V10-210101
Residential_Income Qualified_IQ Single Family_Electric_Building Shell_Moderate Income_Wall Insulation_Natural Gas Heat_0_R-11_ADJWallHeat | Residential_Income Qualified_IQ Single Family_Electric_Building Shell_Moderate Income_Wall Insulation_Natural Gas Heat_0_R-11 | Residential | Income Qualified | IQ Single Family | Electric | Building Shell | Moderate Income | Wall Insulation | Natural Gas Heat | 0 | R-11 | ADJWallHeat |  | 0.6 |  | IL TRM v9 | 5.6.4 | Wall Insulation | RS-SHL-WINS-V10-210101 | RS | SHL | WINS | V10-210101
Residential_Income Qualified_IQ Single Family_Electric_Building Shell_Moderate Income_Wall Insulation_Natural Gas Heat_0_R-11_%GasHeat | Residential_Income Qualified_IQ Single Family_Electric_Building Shell_Moderate Income_Wall Insulation_Natural Gas Heat_0_R-11 | Residential | Income Qualified | IQ Single Family | Electric | Building Shell | Moderate Income | Wall Insulation | Natural Gas Heat | 0 | R-11 | %GasHeat |  | 1 | Natural Gas Heat | IL TRM v9 | 5.6.4 | Wall Insulation | RS-SHL-WINS-V10-210101 | RS | SHL | WINS | V10-210101
Residential_Income Qualified_IQ Single Family_Electric_Building Shell_Moderate Income_Wall Insulation_Natural Gas Heat_0_R-11_Delta_Therms | Residential_Income Qualified_IQ Single Family_Electric_Building Shell_Moderate Income_Wall Insulation_Natural Gas Heat_0_R-11 | Residential | Income Qualified | IQ Single Family | Electric | Building Shell | Moderate Income | Wall Insulation | Natural Gas Heat | 0 | R-11 | Delta_Therms |  | 0.071656 |  | IL TRM v9 | 5.6.4 | Wall Insulation | RS-SHL-WINS-V10-210101 | RS | SHL | WINS | V10-210101
Residential_Income Qualified_IQ Single Family_Electric_Building Shell_Moderate Income_Wall Insulation_Natural Gas Heat_0_R-11_Delta_Therms_Mid-Life_Adj | Residential_Income Qualified_IQ Single Family_Electric_Building Shell_Moderate Income_Wall Insulation_Natural Gas Heat_0_R-11 | Residential | Income Qualified | IQ Single Family | Electric | Building Shell | Moderate Income | Wall Insulation | Natural Gas Heat | 0 | R-11 | Delta_Therms_Mid-Life_Adj |  | 0.067441 |  | IL TRM v9 | 5.6.4 | Wall Insulation | RS-SHL-WINS-V10-210101 | RS | SHL | WINS | V10-210101
Residential_Income Qualified_IQ Single Family_Electric_Building Shell_Moderate Income_Wall Insulation_Natural Gas Heat_0_R-11_Remaining Year kWh | Residential_Income Qualified_IQ Single Family_Electric_Building Shell_Moderate Income_Wall Insulation_Natural Gas Heat_0_R-11 | Residential | Income Qualified | IQ Single Family | Electric | Building Shell | Moderate Income | Wall Insulation | Natural Gas Heat | 0 | R-11 | Remaining Year kWh |  | 0.14798 |  | IL TRM v9 | 5.6.4 | Wall Insulation | RS-SHL-WINS-V10-210101 | RS | SHL | WINS | V10-210101
Residential_Income Qualified_IQ Single Family_Electric_Building Shell_Moderate Income_Wall Insulation_Natural Gas Heat_0_R-11_kWh Saved per Unit | Residential_Income Qualified_IQ Single Family_Electric_Building Shell_Moderate Income_Wall Insulation_Natural Gas Heat_0_R-11 | Residential | Income Qualified | IQ Single Family | Electric | Building Shell | Moderate Income | Wall Insulation | Natural Gas Heat | 0 | R-11 | kWh Saved per Unit |  | 0.12832 |  | IL TRM v9 | 5.6.4 | Wall Insulation | RS-SHL-WINS-V10-210101 | RS | SHL | WINS | V10-210101
Residential_Income Qualified_IQ Single Family_Electric_Building Shell_Moderate Income_Wall Insulation_Natural Gas Heat_0_R-11_Remaining Year kW | Residential_Income Qualified_IQ Single Family_Electric_Building Shell_Moderate Income_Wall Insulation_Natural Gas Heat_0_R-11 | Residential | Income Qualified | IQ Single Family | Electric | Building Shell | Moderate Income | Wall Insulation | Natural Gas Heat | 0 | R-11 | Remaining Year kW |  | 7.6435e-05 |  | IL TRM v9 | 5.6.4 | Wall Insulation | RS-SHL-WINS-V10-210101 | RS | SHL | WINS | V10-210101
Residential_Income Qualified_IQ Single Family_Electric_Building Shell_Moderate Income_Wall Insulation_Natural Gas Heat_0_R-11_Coincident Peak kW Saved per Unit | Residential_Income Qualified_IQ Single Family_Electric_Building Shell_Moderate Income_Wall Insulation_Natural Gas Heat_0_R-11 | Residential | Income Qualified | IQ Single Family | Electric | Building Shell | Moderate Income | Wall Insulation | Natural Gas Heat | 0 | R-11 | Coincident Peak kW Saved per Unit |  | 6.1736e-05 |  | IL TRM v9 | 5.6.4 | Wall Insulation | RS-SHL-WINS-V10-210101 | RS | SHL | WINS | V10-210101
Residential_Income Qualified_IQ Single Family_Electric_Building Shell_Moderate Income_Wall Insulation_Natural Gas Heat_0_R-11_Remaining Year Therms | Residential_Income Qualified_IQ Single Family_Electric_Building Shell_Moderate Income_Wall Insulation_Natural Gas Heat_0_R-11 | Residential | Income Qualified | IQ Single Family | Electric | Building Shell | Moderate Income | Wall Insulation | Natural Gas Heat | 0 | R-11 | Remaining Year Therms |  | 0.071656 |  | IL TRM v9 | 5.6.4 | Wall Insulation | RS-SHL-WINS-V10-210101 | RS | SHL | WINS | V10-210101
Residential_Income Qualified_IQ Single Family_Electric_Building Shell_Moderate Income_Wall Insulation_Natural Gas Heat_0_R-11_Therms Saved per Unit | Residential_Income Qualified_IQ Single Family_Electric_Building Shell_Moderate Income_Wall Insulation_Natural Gas Heat_0_R-11 | Residential | Income Qualified | IQ Single Family | Electric | Building Shell | Moderate Income | Wall Insulation | Natural Gas Heat | 0 | R-11 | Therms Saved per Unit |  | 0.067441 |  | IL TRM v9 | 5.6.4 | Wall Insulation | RS-SHL-WINS-V10-210101 | RS | SHL | WINS | V10-210101
Residential_Income Qualified_IQ Single Family_Electric_Building Shell_Moderate Income_Wall Insulation_Natural Gas Heat_0_R-11_Remaining Life | Residential_Income Qualified_IQ Single Family_Electric_Building Shell_Moderate Income_Wall Insulation_Natural Gas Heat_0_R-11 | Residential | Income Qualified | IQ Single Family | Electric | Building Shell | Moderate Income | Wall Insulation | Natural Gas Heat | 0 | R-11 | Remaining Life |  | 10 |  | IL TRM v9 | 5.6.4 | Wall Insulation | RS-SHL-WINS-V10-210101 | RS | SHL | WINS | V10-210101
Residential_Income Qualified_IQ Single Family_Electric_Building Shell_Moderate Income_Wall Insulation_Natural Gas Heat_0_R-11_Lifetime (years) | Residential_Income Qualified_IQ Single Family_Electric_Building Shell_Moderate Income_Wall Insulation_Natural Gas Heat_0_R-11 | Residential | Income Qualified | IQ Single Family | Electric | Building Shell | Moderate Income | Wall Insulation | Natural Gas Heat | 0 | R-11 | Lifetime (years) |  | 20 |  | IL TRM v9 | 5.6.4 | Wall Insulation | RS-SHL-WINS-V10-210101 | RS | SHL | WINS | V10-210101
Residential_Income Qualified_IQ Single Family_Electric_Building Shell_Moderate Income_Wall Insulation_Natural Gas Heat_0_R-11_Incremental Cost | Residential_Income Qualified_IQ Single Family_Electric_Building Shell_Moderate Income_Wall Insulation_Natural Gas Heat_0_R-11 | Residential | Income Qualified | IQ Single Family | Electric | Building Shell | Moderate Income | Wall Insulation | Natural Gas Heat | 0 | R-11 | Incremental Cost |  | 1.44 | Direct Install, set equal to incentive cost | IL TRM v9 | 5.6.4 | Wall Insulation | RS-SHL-WINS-V10-210101 | RS | SHL | WINS | V10-210101
Residential_Income Qualified_IQ Single Family_Electric_Building Shell_Moderate Income_Wall Insulation_Natural Gas Heat_0_R-11_ | Residential_Income Qualified_IQ Single Family_Electric_Building Shell_Moderate Income_Wall Insulation_Natural Gas Heat_0_R-11 | Residential | Income Qualified | IQ Single Family | Electric | Building Shell | Moderate Income | Wall Insulation | Natural Gas Heat | 0 | R-11 |  |  |  |  | IL TRM v9 | 5.6.4 | Wall Insulation | RS-SHL-WINS-V10-210101 | RS | SHL | WINS | V10-210101
Residential_Income Qualified_IQ Single Family_Electric_Building Shell_Moderate Income_Basement Sidewall Insulation_Electric Heat_0_0_R_old_AG | Residential_Income Qualified_IQ Single Family_Electric_Building Shell_Moderate Income_Basement Sidewall Insulation_Electric Heat_0_0 | Residential | Income Qualified | IQ Single Family | Electric | Building Shell | Moderate Income | Basement Sidewall Insulation | Electric Heat | 0 | 0 | R_old_AG |  | 1 | Unknown | IL TRM v9 | 5.6.2 | Basement Sidewall Insulation | RS-SHL-BINS-V11-210101 | RS | SHL | BINS | V11-210101
Residential_Income Qualified_IQ Single Family_Electric_Building Shell_Moderate Income_Basement Sidewall Insulation_Electric Heat_0_0_R_added | Residential_Income Qualified_IQ Single Family_Electric_Building Shell_Moderate Income_Basement Sidewall Insulation_Electric Heat_0_0 | Residential | Income Qualified | IQ Single Family | Electric | Building Shell | Moderate Income | Basement Sidewall Insulation | Electric Heat | 0 | 0 | R_added |  | 13 | TRM e.g. | IL TRM v9 | 5.6.2 | Basement Sidewall Insulation | RS-SHL-BINS-V11-210101 | RS | SHL | BINS | V11-210101
Residential_Income Qualified_IQ Single Family_Electric_Building Shell_Moderate Income_Basement Sidewall Insulation_Electric Heat_0_0_R_old_AG | Residential_Income Qualified_IQ Single Family_Electric_Building Shell_Moderate Income_Basement Sidewall Insulation_Electric Heat_0_0 | Residential | Income Qualified | IQ Single Family | Electric | Building Shell | Moderate Income | Basement Sidewall Insulation | Electric Heat | 0 | 0 | R_old_AG |  | 1 | Unknown | IL TRM v9 | 5.6.2 | Basement Sidewall Insulation | RS-SHL-BINS-V11-210101 | RS | SHL | BINS | V11-210101
Residential_Income Qualified_IQ Single Family_Electric_Building Shell_Moderate Income_Basement Sidewall Insulation_Electric Heat_0_0_L_basement_wall_total | Residential_Income Qualified_IQ Single Family_Electric_Building Shell_Moderate Income_Basement Sidewall Insulation_Electric Heat_0_0 | Residential | Income Qualified | IQ Single Family | Electric | Building Shell | Moderate Income | Basement Sidewall Insulation | Electric Heat | 0 | 0 | L_basement_wall_total |  | 1 | per linear foot | IL TRM v9 | 5.6.2 | Basement Sidewall Insulation | RS-SHL-BINS-V11-210101 | RS | SHL | BINS | V11-210101
Residential_Income Qualified_IQ Single Family_Electric_Building Shell_Moderate Income_Basement Sidewall Insulation_Electric Heat_0_0_H_basement_wall_AG | Residential_Income Qualified_IQ Single Family_Electric_Building Shell_Moderate Income_Basement Sidewall Insulation_Electric Heat_0_0 | Residential | Income Qualified | IQ Single Family | Electric | Building Shell | Moderate Income | Basement Sidewall Insulation | Electric Heat | 0 | 0 | H_basement_wall_AG |  | 3 | TRM e.g. | IL TRM v9 | 5.6.2 | Basement Sidewall Insulation | RS-SHL-BINS-V11-210101 | RS | SHL | BINS | V11-210101
Residential_Income Qualified_IQ Single Family_Electric_Building Shell_Moderate Income_Basement Sidewall Insulation_Electric Heat_0_0_Framing_factor | Residential_Income Qualified_IQ Single Family_Electric_Building Shell_Moderate Income_Basement Sidewall Insulation_Electric Heat_0_0 | Residential | Income Qualified | IQ Single Family | Electric | Building Shell | Moderate Income | Basement Sidewall Insulation | Electric Heat | 0 | 0 | Framing_factor |  | 0.25 | Studs and cavity insulation | IL TRM v9 | 5.6.2 | Basement Sidewall Insulation | RS-SHL-BINS-V11-210101 | RS | SHL | BINS | V11-210101
Residential_Income Qualified_IQ Single Family_Electric_Building Shell_Moderate Income_Basement Sidewall Insulation_Electric Heat_0_0_24 | Residential_Income Qualified_IQ Single Family_Electric_Building Shell_Moderate Income_Basement Sidewall Insulation_Electric Heat_0_0 | Residential | Income Qualified | IQ Single Family | Electric | Building Shell | Moderate Income | Basement Sidewall Insulation | Electric Heat | 0 | 0 | 24 |  | 24 |  | IL TRM v9 | 5.6.2 | Basement Sidewall Insulation | RS-SHL-BINS-V11-210101 | RS | SHL | BINS | V11-210101
Residential_Income Qualified_IQ Single Family_Electric_Building Shell_Moderate Income_Basement Sidewall Insulation_Electric Heat_0_0_CDD | Residential_Income Qualified_IQ Single Family_Electric_Building Shell_Moderate Income_Basement Sidewall Insulation_Electric Heat_0_0 | Residential | Income Qualified | IQ Single Family | Electric | Building Shell | Moderate Income | Basement Sidewall Insulation | Electric Heat | 0 | 0 | CDD |  | 436 | CZ 3 | IL TRM v9 | 5.6.2 | Basement Sidewall Insulation | RS-SHL-BINS-V11-210101 | RS | SHL | BINS | V11-210101
Residential_Income Qualified_IQ Single Family_Electric_Building Shell_Moderate Income_Basement Sidewall Insulation_Electric Heat_0_0_DUA | Residential_Income Qualified_IQ Single Family_Electric_Building Shell_Moderate Income_Basement Sidewall Insulation_Electric Heat_0_0 | Residential | Income Qualified | IQ Single Family | Electric | Building Shell | Moderate Income | Basement Sidewall Insulation | Electric Heat | 0 | 0 | DUA |  | 0.75 |  | IL TRM v9 | 5.6.2 | Basement Sidewall Insulation | RS-SHL-BINS-V11-210101 | RS | SHL | BINS | V11-210101
Residential_Income Qualified_IQ Single Family_Electric_Building Shell_Moderate Income_Basement Sidewall Insulation_Electric Heat_0_0_1000 | Residential_Income Qualified_IQ Single Family_Electric_Building Shell_Moderate Income_Basement Sidewall Insulation_Electric Heat_0_0 | Residential | Income Qualified | IQ Single Family | Electric | Building Shell | Moderate Income | Basement Sidewall Insulation | Electric Heat | 0 | 0 | 1000 |  | 1000 |  | IL TRM v9 | 5.6.2 | Basement Sidewall Insulation | RS-SHL-BINS-V11-210101 | RS | SHL | BINS | V11-210101
Residential_Income Qualified_IQ Single Family_Electric_Building Shell_Moderate Income_Basement Sidewall Insulation_Electric Heat_0_0_ηCool | Residential_Income Qualified_IQ Single Family_Electric_Building Shell_Moderate Income_Basement Sidewall Insulation_Electric Heat_0_0 | Residential | Income Qualified | IQ Single Family | Electric | Building Shell | Moderate Income | Basement Sidewall Insulation | Electric Heat | 0 | 0 | ηCool |  | 10.5 | Unknown | IL TRM v9 | 5.6.2 | Basement Sidewall Insulation | RS-SHL-BINS-V11-210101 | RS | SHL | BINS | V11-210101
Residential_Income Qualified_IQ Single Family_Electric_Building Shell_Moderate Income_Basement Sidewall Insulation_Electric Heat_0_0_ηCool_Mid-Life_Adj | Residential_Income Qualified_IQ Single Family_Electric_Building Shell_Moderate Income_Basement Sidewall Insulation_Electric Heat_0_0 | Residential | Income Qualified | IQ Single Family | Electric | Building Shell | Moderate Income | Basement Sidewall Insulation | Electric Heat | 0 | 0 | ηCool_Mid-Life_Adj |  | 13 | Central AC | IL TRM v9 | 5.6.2 | Basement Sidewall Insulation | RS-SHL-BINS-V11-210101 | RS | SHL | BINS | V11-210101
Residential_Income Qualified_IQ Single Family_Electric_Building Shell_Moderate Income_Basement Sidewall Insulation_Electric Heat_0_0_ADJBasementCool | Residential_Income Qualified_IQ Single Family_Electric_Building Shell_Moderate Income_Basement Sidewall Insulation_Electric Heat_0_0 | Residential | Income Qualified | IQ Single Family | Electric | Building Shell | Moderate Income | Basement Sidewall Insulation | Electric Heat | 0 | 0 | ADJBasementCool |  | 0.8 |  | IL TRM v9 | 5.6.2 | Basement Sidewall Insulation | RS-SHL-BINS-V11-210101 | RS | SHL | BINS | V11-210101
Residential_Income Qualified_IQ Single Family_Electric_Building Shell_Moderate Income_Basement Sidewall Insulation_Electric Heat_0_0_%Cool | Residential_Income Qualified_IQ Single Family_Electric_Building Shell_Moderate Income_Basement Sidewall Insulation_Electric Heat_0_0 | Residential | Income Qualified | IQ Single Family | Electric | Building Shell | Moderate Income | Basement Sidewall Insulation | Electric Heat | 0 | 0 | %Cool |  | 0.66 | Unknown | IL TRM v9 | 5.6.2 | Basement Sidewall Insulation | RS-SHL-BINS-V11-210101 | RS | SHL | BINS | V11-210101
Residential_Income Qualified_IQ Single Family_Electric_Building Shell_Moderate Income_Basement Sidewall Insulation_Electric Heat_0_0_Delta_kWh_cooling | Residential_Income Qualified_IQ Single Family_Electric_Building Shell_Moderate Income_Basement Sidewall Insulation_Electric Heat_0_0 | Residential | Income Qualified | IQ Single Family | Electric | Building Shell | Moderate Income | Basement Sidewall Insulation | Electric Heat | 0 | 0 | Delta_kWh_cooling |  | 0.82452 |  | IL TRM v9 | 5.6.2 | Basement Sidewall Insulation | RS-SHL-BINS-V11-210101 | RS | SHL | BINS | V11-210101
Residential_Income Qualified_IQ Single Family_Electric_Building Shell_Moderate Income_Basement Sidewall Insulation_Electric Heat_0_0_Delta_kWh_cooling_Mid-Life_Adj | Residential_Income Qualified_IQ Single Family_Electric_Building Shell_Moderate Income_Basement Sidewall Insulation_Electric Heat_0_0 | Residential | Income Qualified | IQ Single Family | Electric | Building Shell | Moderate Income | Basement Sidewall Insulation | Electric Heat | 0 | 0 | Delta_kWh_cooling_Mid-Life_Adj |  | 0.66596 |  | IL TRM v9 | 5.6.2 | Basement Sidewall Insulation | RS-SHL-BINS-V11-210101 | RS | SHL | BINS | V11-210101
Residential_Income Qualified_IQ Single Family_Electric_Building Shell_Moderate Income_Basement Sidewall Insulation_Electric Heat_0_0_R_old_AG | Residential_Income Qualified_IQ Single Family_Electric_Building Shell_Moderate Income_Basement Sidewall Insulation_Electric Heat_0_0 | Residential | Income Qualified | IQ Single Family | Electric | Building Shell | Moderate Income | Basement Sidewall Insulation | Electric Heat | 0 | 0 | R_old_AG |  | 1 | Unknown | IL TRM v9 | 5.6.2 | Basement Sidewall Insulation | RS-SHL-BINS-V11-210101 | RS | SHL | BINS | V11-210101
Residential_Income Qualified_IQ Single Family_Electric_Building Shell_Moderate Income_Basement Sidewall Insulation_Electric Heat_0_0_R_added | Residential_Income Qualified_IQ Single Family_Electric_Building Shell_Moderate Income_Basement Sidewall Insulation_Electric Heat_0_0 | Residential | Income Qualified | IQ Single Family | Electric | Building Shell | Moderate Income | Basement Sidewall Insulation | Electric Heat | 0 | 0 | R_added |  | 13 | TRM e.g. | IL TRM v9 | 5.6.2 | Basement Sidewall Insulation | RS-SHL-BINS-V11-210101 | RS | SHL | BINS | V11-210101
Residential_Income Qualified_IQ Single Family_Electric_Building Shell_Moderate Income_Basement Sidewall Insulation_Electric Heat_0_0_R_old_AG | Residential_Income Qualified_IQ Single Family_Electric_Building Shell_Moderate Income_Basement Sidewall Insulation_Electric Heat_0_0 | Residential | Income Qualified | IQ Single Family | Electric | Building Shell | Moderate Income | Basement Sidewall Insulation | Electric Heat | 0 | 0 | R_old_AG |  | 1 | Unknown | IL TRM v9 | 5.6.2 | Basement Sidewall Insulation | RS-SHL-BINS-V11-210101 | RS | SHL | BINS | V11-210101
Residential_Income Qualified_IQ Single Family_Electric_Building Shell_Moderate Income_Basement Sidewall Insulation_Electric Heat_0_0_L_basement_wall_total | Residential_Income Qualified_IQ Single Family_Electric_Building Shell_Moderate Income_Basement Sidewall Insulation_Electric Heat_0_0 | Residential | Income Qualified | IQ Single Family | Electric | Building Shell | Moderate Income | Basement Sidewall Insulation | Electric Heat | 0 | 0 | L_basement_wall_total |  | 1 | per linear foot | IL TRM v9 | 5.6.2 | Basement Sidewall Insulation | RS-SHL-BINS-V11-210101 | RS | SHL | BINS | V11-210101
Residential_Income Qualified_IQ Single Family_Electric_Building Shell_Moderate Income_Basement Sidewall Insulation_Electric Heat_0_0_H_basement_wall_AG | Residential_Income Qualified_IQ Single Family_Electric_Building Shell_Moderate Income_Basement Sidewall Insulation_Electric Heat_0_0 | Residential | Income Qualified | IQ Single Family | Electric | Building Shell | Moderate Income | Basement Sidewall Insulation | Electric Heat | 0 | 0 | H_basement_wall_AG |  | 7 | TRM e.g. | IL TRM v9 | 5.6.2 | Basement Sidewall Insulation | RS-SHL-BINS-V11-210101 | RS | SHL | BINS | V11-210101
Residential_Income Qualified_IQ Single Family_Electric_Building Shell_Moderate Income_Basement Sidewall Insulation_Electric Heat_0_0_Framing_factor | Residential_Income Qualified_IQ Single Family_Electric_Building Shell_Moderate Income_Basement Sidewall Insulation_Electric Heat_0_0 | Residential | Income Qualified | IQ Single Family | Electric | Building Shell | Moderate Income | Basement Sidewall Insulation | Electric Heat | 0 | 0 | Framing_factor |  | 0.25 | Studs and cavity insulation | IL TRM v9 | 5.6.2 | Basement Sidewall Insulation | RS-SHL-BINS-V11-210101 | RS | SHL | BINS | V11-210101
Residential_Income Qualified_IQ Single Family_Electric_Building Shell_Moderate Income_Basement Sidewall Insulation_Electric Heat_0_0_R_old_BG | Residential_Income Qualified_IQ Single Family_Electric_Building Shell_Moderate Income_Basement Sidewall Insulation_Electric Heat_0_0 | Residential | Income Qualified | IQ Single Family | Electric | Building Shell | Moderate Income | Basement Sidewall Insulation | Electric Heat | 0 | 0 | R_old_BG |  | 7.42 | 4 ft below grade | IL TRM v9 | 5.6.2 | Basement Sidewall Insulation | RS-SHL-BINS-V11-210101 | RS | SHL | BINS | V11-210101
Residential_Income Qualified_IQ Single Family_Electric_Building Shell_Moderate Income_Basement Sidewall Insulation_Electric Heat_0_0_R_added | Residential_Income Qualified_IQ Single Family_Electric_Building Shell_Moderate Income_Basement Sidewall Insulation_Electric Heat_0_0 | Residential | Income Qualified | IQ Single Family | Electric | Building Shell | Moderate Income | Basement Sidewall Insulation | Electric Heat | 0 | 0 | R_added |  | 13 | TRM e.g. | IL TRM v9 | 5.6.2 | Basement Sidewall Insulation | RS-SHL-BINS-V11-210101 | RS | SHL | BINS | V11-210101
Residential_Income Qualified_IQ Single Family_Electric_Building Shell_Moderate Income_Basement Sidewall Insulation_Electric Heat_0_0_R_old_BG | Residential_Income Qualified_IQ Single Family_Electric_Building Shell_Moderate Income_Basement Sidewall Insulation_Electric Heat_0_0 | Residential | Income Qualified | IQ Single Family | Electric | Building Shell | Moderate Income | Basement Sidewall Insulation | Electric Heat | 0 | 0 | R_old_BG |  | 7.42 | 4 ft below grade | IL TRM v9 | 5.6.2 | Basement Sidewall Insulation | RS-SHL-BINS-V11-210101 | RS | SHL | BINS | V11-210101
Residential_Income Qualified_IQ Single Family_Electric_Building Shell_Moderate Income_Basement Sidewall Insulation_Electric Heat_0_0_L_basement_wall_total | Residential_Income Qualified_IQ Single Family_Electric_Building Shell_Moderate Income_Basement Sidewall Insulation_Electric Heat_0_0 | Residential | Income Qualified | IQ Single Family | Electric | Building Shell | Moderate Income | Basement Sidewall Insulation | Electric Heat | 0 | 0 | L_basement_wall_total |  | 1 | per linear foot | IL TRM v9 | 5.6.2 | Basement Sidewall Insulation | RS-SHL-BINS-V11-210101 | RS | SHL | BINS | V11-210101
Residential_Income Qualified_IQ Single Family_Electric_Building Shell_Moderate Income_Basement Sidewall Insulation_Electric Heat_0_0_H_basement_wall_total | Residential_Income Qualified_IQ Single Family_Electric_Building Shell_Moderate Income_Basement Sidewall Insulation_Electric Heat_0_0 | Residential | Income Qualified | IQ Single Family | Electric | Building Shell | Moderate Income | Basement Sidewall Insulation | Electric Heat | 0 | 0 | H_basement_wall_total |  | 7 | TRM e.g. | IL TRM v9 | 5.6.2 | Basement Sidewall Insulation | RS-SHL-BINS-V11-210101 | RS | SHL | BINS | V11-210101
Residential_Income Qualified_IQ Single Family_Electric_Building Shell_Moderate Income_Basement Sidewall Insulation_Electric Heat_0_0_H_basement_wall_AG | Residential_Income Qualified_IQ Single Family_Electric_Building Shell_Moderate Income_Basement Sidewall Insulation_Electric Heat_0_0 | Residential | Income Qualified | IQ Single Family | Electric | Building Shell | Moderate Income | Basement Sidewall Insulation | Electric Heat | 0 | 0 | H_basement_wall_AG |  | 3 | TRM e.g. | IL TRM v9 | 5.6.2 | Basement Sidewall Insulation | RS-SHL-BINS-V11-210101 | RS | SHL | BINS | V11-210101
Residential_Income Qualified_IQ Single Family_Electric_Building Shell_Moderate Income_Basement Sidewall Insulation_Electric Heat_0_0_Framing_factor | Residential_Income Qualified_IQ Single Family_Electric_Building Shell_Moderate Income_Basement Sidewall Insulation_Electric Heat_0_0 | Residential | Income Qualified | IQ Single Family | Electric | Building Shell | Moderate Income | Basement Sidewall Insulation | Electric Heat | 0 | 0 | Framing_factor |  | 0.25 | Studs and cavity insulation | IL TRM v9 | 5.6.2 | Basement Sidewall Insulation | RS-SHL-BINS-V11-210101 | RS | SHL | BINS | V11-210101
Residential_Income Qualified_IQ Single Family_Electric_Building Shell_Moderate Income_Basement Sidewall Insulation_Electric Heat_0_0_24 | Residential_Income Qualified_IQ Single Family_Electric_Building Shell_Moderate Income_Basement Sidewall Insulation_Electric Heat_0_0 | Residential | Income Qualified | IQ Single Family | Electric | Building Shell | Moderate Income | Basement Sidewall Insulation | Electric Heat | 0 | 0 | 24 |  | 24 |  | IL TRM v9 | 5.6.2 | Basement Sidewall Insulation | RS-SHL-BINS-V11-210101 | RS | SHL | BINS | V11-210101
Residential_Income Qualified_IQ Single Family_Electric_Building Shell_Moderate Income_Basement Sidewall Insulation_Electric Heat_0_0_HDD | Residential_Income Qualified_IQ Single Family_Electric_Building Shell_Moderate Income_Basement Sidewall Insulation_Electric Heat_0_0 | Residential | Income Qualified | IQ Single Family | Electric | Building Shell | Moderate Income | Basement Sidewall Insulation | Electric Heat | 0 | 0 | HDD |  | 2550 | CZ 3, Unconditioned | IL TRM v9 | 5.6.2 | Basement Sidewall Insulation | RS-SHL-BINS-V11-210101 | RS | SHL | BINS | V11-210101
Residential_Income Qualified_IQ Single Family_Electric_Building Shell_Moderate Income_Basement Sidewall Insulation_Electric Heat_0_0_3412 | Residential_Income Qualified_IQ Single Family_Electric_Building Shell_Moderate Income_Basement Sidewall Insulation_Electric Heat_0_0 | Residential | Income Qualified | IQ Single Family | Electric | Building Shell | Moderate Income | Basement Sidewall Insulation | Electric Heat | 0 | 0 | 3412 |  | 3412 |  | IL TRM v9 | 5.6.2 | Basement Sidewall Insulation | RS-SHL-BINS-V11-210101 | RS | SHL | BINS | V11-210101
Residential_Income Qualified_IQ Single Family_Electric_Building Shell_Moderate Income_Basement Sidewall Insulation_Electric Heat_0_0_ηHeat | Residential_Income Qualified_IQ Single Family_Electric_Building Shell_Moderate Income_Basement Sidewall Insulation_Electric Heat_0_0 | Residential | Income Qualified | IQ Single Family | Electric | Building Shell | Moderate Income | Basement Sidewall Insulation | Electric Heat | 0 | 0 | ηHeat |  | 1.28 | Unknown | IL TRM v9 | 5.6.2 | Basement Sidewall Insulation | RS-SHL-BINS-V11-210101 | RS | SHL | BINS | V11-210101
Residential_Income Qualified_IQ Single Family_Electric_Building Shell_Moderate Income_Basement Sidewall Insulation_Electric Heat_0_0_ηHeat_Mid-Life_Adj | Residential_Income Qualified_IQ Single Family_Electric_Building Shell_Moderate Income_Basement Sidewall Insulation_Electric Heat_0_0 | Residential | Income Qualified | IQ Single Family | Electric | Building Shell | Moderate Income | Basement Sidewall Insulation | Electric Heat | 0 | 0 | ηHeat_Mid-Life_Adj |  | 1.28 | Unknown | IL TRM v9 | 5.6.2 | Basement Sidewall Insulation | RS-SHL-BINS-V11-210101 | RS | SHL | BINS | V11-210101
Residential_Income Qualified_IQ Single Family_Electric_Building Shell_Moderate Income_Basement Sidewall Insulation_Electric Heat_0_0_ADJBasementHeat | Residential_Income Qualified_IQ Single Family_Electric_Building Shell_Moderate Income_Basement Sidewall Insulation_Electric Heat_0_0 | Residential | Income Qualified | IQ Single Family | Electric | Building Shell | Moderate Income | Basement Sidewall Insulation | Electric Heat | 0 | 0 | ADJBasementHeat |  | 0.6 |  | IL TRM v9 | 5.6.2 | Basement Sidewall Insulation | RS-SHL-BINS-V11-210101 | RS | SHL | BINS | V11-210101
Residential_Income Qualified_IQ Single Family_Electric_Building Shell_Moderate Income_Basement Sidewall Insulation_Electric Heat_0_0_%ElectricHeat | Residential_Income Qualified_IQ Single Family_Electric_Building Shell_Moderate Income_Basement Sidewall Insulation_Electric Heat_0_0 | Residential | Income Qualified | IQ Single Family | Electric | Building Shell | Moderate Income | Basement Sidewall Insulation | Electric Heat | 0 | 0 | %ElectricHeat |  | 1 | Electric Heat | IL TRM v9 | 5.6.2 | Basement Sidewall Insulation | RS-SHL-BINS-V11-210101 | RS | SHL | BINS | V11-210101
Residential_Income Qualified_IQ Single Family_Electric_Building Shell_Moderate Income_Basement Sidewall Insulation_Electric Heat_0_0_Delta_kWh_heatingElectric | Residential_Income Qualified_IQ Single Family_Electric_Building Shell_Moderate Income_Basement Sidewall Insulation_Electric Heat_0_0 | Residential | Income Qualified | IQ Single Family | Electric | Building Shell | Moderate Income | Basement Sidewall Insulation | Electric Heat | 0 | 0 | Delta_kWh_heatingElectric |  | 2.1648 |  | IL TRM v9 | 5.6.2 | Basement Sidewall Insulation | RS-SHL-BINS-V11-210101 | RS | SHL | BINS | V11-210101
Residential_Income Qualified_IQ Single Family_Electric_Building Shell_Moderate Income_Basement Sidewall Insulation_Electric Heat_0_0_Delta_kWh_heatingElectric_Mid-Life_Adj | Residential_Income Qualified_IQ Single Family_Electric_Building Shell_Moderate Income_Basement Sidewall Insulation_Electric Heat_0_0 | Residential | Income Qualified | IQ Single Family | Electric | Building Shell | Moderate Income | Basement Sidewall Insulation | Electric Heat | 0 | 0 | Delta_kWh_heatingElectric_Mid-Life_Adj |  | 2.1648 |  | IL TRM v9 | 5.6.2 | Basement Sidewall Insulation | RS-SHL-BINS-V11-210101 | RS | SHL | BINS | V11-210101
Residential_Income Qualified_IQ Single Family_Electric_Building Shell_Moderate Income_Basement Sidewall Insulation_Electric Heat_0_0_Delta_Therms | Residential_Income Qualified_IQ Single Family_Electric_Building Shell_Moderate Income_Basement Sidewall Insulation_Electric Heat_0_0 | Residential | Income Qualified | IQ Single Family | Electric | Building Shell | Moderate Income | Basement Sidewall Insulation | Electric Heat | 0 | 0 | Delta_Therms |  | 0 |  | IL TRM v9 | 5.6.2 | Basement Sidewall Insulation | RS-SHL-BINS-V11-210101 | RS | SHL | BINS | V11-210101
Residential_Income Qualified_IQ Single Family_Electric_Building Shell_Moderate Income_Basement Sidewall Insulation_Electric Heat_0_0_Delta_Therms_Mid-Life_Adj | Residential_Income Qualified_IQ Single Family_Electric_Building Shell_Moderate Income_Basement Sidewall Insulation_Electric Heat_0_0 | Residential | Income Qualified | IQ Single Family | Electric | Building Shell | Moderate Income | Basement Sidewall Insulation | Electric Heat | 0 | 0 | Delta_Therms_Mid-Life_Adj |  | 0 |  | IL TRM v9 | 5.6.2 | Basement Sidewall Insulation | RS-SHL-BINS-V11-210101 | RS | SHL | BINS | V11-210101
Residential_Income Qualified_IQ Single Family_Electric_Building Shell_Moderate Income_Basement Sidewall Insulation_Electric Heat_0_0_Fe | Residential_Income Qualified_IQ Single Family_Electric_Building Shell_Moderate Income_Basement Sidewall Insulation_Electric Heat_0_0 | Residential | Income Qualified | IQ Single Family | Electric | Building Shell | Moderate Income | Basement Sidewall Insulation | Electric Heat | 0 | 0 | Fe |  | 0.0314 |  | IL TRM v9 | 5.6.2 | Basement Sidewall Insulation | RS-SHL-BINS-V11-210101 | RS | SHL | BINS | V11-210101
Residential_Income Qualified_IQ Single Family_Electric_Building Shell_Moderate Income_Basement Sidewall Insulation_Electric Heat_0_0_29.3 | Residential_Income Qualified_IQ Single Family_Electric_Building Shell_Moderate Income_Basement Sidewall Insulation_Electric Heat_0_0 | Residential | Income Qualified | IQ Single Family | Electric | Building Shell | Moderate Income | Basement Sidewall Insulation | Electric Heat | 0 | 0 | 29.3 |  | 29.3 |  | IL TRM v9 | 5.6.2 | Basement Sidewall Insulation | RS-SHL-BINS-V11-210101 | RS | SHL | BINS | V11-210101
Residential_Income Qualified_IQ Single Family_Electric_Building Shell_Moderate Income_Basement Sidewall Insulation_Electric Heat_0_0_Delta_kWh_heatingGas | Residential_Income Qualified_IQ Single Family_Electric_Building Shell_Moderate Income_Basement Sidewall Insulation_Electric Heat_0_0 | Residential | Income Qualified | IQ Single Family | Electric | Building Shell | Moderate Income | Basement Sidewall Insulation | Electric Heat | 0 | 0 | Delta_kWh_heatingGas |  | 0 |  | IL TRM v9 | 5.6.2 | Basement Sidewall Insulation | RS-SHL-BINS-V11-210101 | RS | SHL | BINS | V11-210101
Residential_Income Qualified_IQ Single Family_Electric_Building Shell_Moderate Income_Basement Sidewall Insulation_Electric Heat_0_0_Delta_kWh_heatingGas_Mid-Life_Adj | Residential_Income Qualified_IQ Single Family_Electric_Building Shell_Moderate Income_Basement Sidewall Insulation_Electric Heat_0_0 | Residential | Income Qualified | IQ Single Family | Electric | Building Shell | Moderate Income | Basement Sidewall Insulation | Electric Heat | 0 | 0 | Delta_kWh_heatingGas_Mid-Life_Adj |  | 0 |  | IL TRM v9 | 5.6.2 | Basement Sidewall Insulation | RS-SHL-BINS-V11-210101 | RS | SHL | BINS | V11-210101
Residential_Income Qualified_IQ Single Family_Electric_Building Shell_Moderate Income_Basement Sidewall Insulation_Electric Heat_0_0_FLH_cooling | Residential_Income Qualified_IQ Single Family_Electric_Building Shell_Moderate Income_Basement Sidewall Insulation_Electric Heat_0_0 | Residential | Income Qualified | IQ Single Family | Electric | Building Shell | Moderate Income | Basement Sidewall Insulation | Electric Heat | 0 | 0 | FLH_cooling |  | 730 | CZ 3, Single Family | IL TRM v9 | 5.6.2 | Basement Sidewall Insulation | RS-SHL-BINS-V11-210101 | RS | SHL | BINS | V11-210101
Residential_Income Qualified_IQ Single Family_Electric_Building Shell_Moderate Income_Basement Sidewall Insulation_Electric Heat_0_0_CF | Residential_Income Qualified_IQ Single Family_Electric_Building Shell_Moderate Income_Basement Sidewall Insulation_Electric Heat_0_0 | Residential | Income Qualified | IQ Single Family | Electric | Building Shell | Moderate Income | Basement Sidewall Insulation | Electric Heat | 0 | 0 | CF |  | 0.68 | Summer System Peak Coincidence Factor for Central A/C (during sytem peak hour) | IL TRM v9 | 5.6.2 | Basement Sidewall Insulation | RS-SHL-BINS-V11-210101 | RS | SHL | BINS | V11-210101
Residential_Income Qualified_IQ Single Family_Electric_Building Shell_Moderate Income_Basement Sidewall Insulation_Electric Heat_0_0_Delta_kW | Residential_Income Qualified_IQ Single Family_Electric_Building Shell_Moderate Income_Basement Sidewall Insulation_Electric Heat_0_0 | Residential | Income Qualified | IQ Single Family | Electric | Building Shell | Moderate Income | Basement Sidewall Insulation | Electric Heat | 0 | 0 | Delta_kW |  | 0.00076805 |  | IL TRM v9 | 5.6.2 | Basement Sidewall Insulation | RS-SHL-BINS-V11-210101 | RS | SHL | BINS | V11-210101
Residential_Income Qualified_IQ Single Family_Electric_Building Shell_Moderate Income_Basement Sidewall Insulation_Electric Heat_0_0_Delta_kW_Mid-Life_Adj | Residential_Income Qualified_IQ Single Family_Electric_Building Shell_Moderate Income_Basement Sidewall Insulation_Electric Heat_0_0 | Residential | Income Qualified | IQ Single Family | Electric | Building Shell | Moderate Income | Basement Sidewall Insulation | Electric Heat | 0 | 0 | Delta_kW_Mid-Life_Adj |  | 0.00062035 |  | IL TRM v9 | 5.6.2 | Basement Sidewall Insulation | RS-SHL-BINS-V11-210101 | RS | SHL | BINS | V11-210101
Residential_Income Qualified_IQ Single Family_Electric_Building Shell_Moderate Income_Basement Sidewall Insulation_Electric Heat_0_0_R_old_AG | Residential_Income Qualified_IQ Single Family_Electric_Building Shell_Moderate Income_Basement Sidewall Insulation_Electric Heat_0_0 | Residential | Income Qualified | IQ Single Family | Electric | Building Shell | Moderate Income | Basement Sidewall Insulation | Electric Heat | 0 | 0 | R_old_AG |  | 1 | Unknown | IL TRM v9 | 5.6.2 | Basement Sidewall Insulation | RS-SHL-BINS-V11-210101 | RS | SHL | BINS | V11-210101
Residential_Income Qualified_IQ Single Family_Electric_Building Shell_Moderate Income_Basement Sidewall Insulation_Electric Heat_0_0_R_added | Residential_Income Qualified_IQ Single Family_Electric_Building Shell_Moderate Income_Basement Sidewall Insulation_Electric Heat_0_0 | Residential | Income Qualified | IQ Single Family | Electric | Building Shell | Moderate Income | Basement Sidewall Insulation | Electric Heat | 0 | 0 | R_added |  | 13 | TRM e.g. | IL TRM v9 | 5.6.2 | Basement Sidewall Insulation | RS-SHL-BINS-V11-210101 | RS | SHL | BINS | V11-210101
Residential_Income Qualified_IQ Single Family_Electric_Building Shell_Moderate Income_Basement Sidewall Insulation_Electric Heat_0_0_R_old_AG | Residential_Income Qualified_IQ Single Family_Electric_Building Shell_Moderate Income_Basement Sidewall Insulation_Electric Heat_0_0 | Residential | Income Qualified | IQ Single Family | Electric | Building Shell | Moderate Income | Basement Sidewall Insulation | Electric Heat | 0 | 0 | R_old_AG |  | 1 | Unknown | IL TRM v9 | 5.6.2 | Basement Sidewall Insulation | RS-SHL-BINS-V11-210101 | RS | SHL | BINS | V11-210101
Residential_Income Qualified_IQ Single Family_Electric_Building Shell_Moderate Income_Basement Sidewall Insulation_Electric Heat_0_0_L_basement_wall_total | Residential_Income Qualified_IQ Single Family_Electric_Building Shell_Moderate Income_Basement Sidewall Insulation_Electric Heat_0_0 | Residential | Income Qualified | IQ Single Family | Electric | Building Shell | Moderate Income | Basement Sidewall Insulation | Electric Heat | 0 | 0 | L_basement_wall_total |  | 1 | per linear foot | IL TRM v9 | 5.6.2 | Basement Sidewall Insulation | RS-SHL-BINS-V11-210101 | RS | SHL | BINS | V11-210101
Residential_Income Qualified_IQ Single Family_Electric_Building Shell_Moderate Income_Basement Sidewall Insulation_Electric Heat_0_0_H_basement_wall_AG | Residential_Income Qualified_IQ Single Family_Electric_Building Shell_Moderate Income_Basement Sidewall Insulation_Electric Heat_0_0 | Residential | Income Qualified | IQ Single Family | Electric | Building Shell | Moderate Income | Basement Sidewall Insulation | Electric Heat | 0 | 0 | H_basement_wall_AG |  | 3 | TRM e.g. | IL TRM v9 | 5.6.2 | Basement Sidewall Insulation | RS-SHL-BINS-V11-210101 | RS | SHL | BINS | V11-210101
Residential_Income Qualified_IQ Single Family_Electric_Building Shell_Moderate Income_Basement Sidewall Insulation_Electric Heat_0_0_Framing_factor | Residential_Income Qualified_IQ Single Family_Electric_Building Shell_Moderate Income_Basement Sidewall Insulation_Electric Heat_0_0 | Residential | Income Qualified | IQ Single Family | Electric | Building Shell | Moderate Income | Basement Sidewall Insulation | Electric Heat | 0 | 0 | Framing_factor |  | 0.25 | Studs and cavity insulation | IL TRM v9 | 5.6.2 | Basement Sidewall Insulation | RS-SHL-BINS-V11-210101 | RS | SHL | BINS | V11-210101
Residential_Income Qualified_IQ Single Family_Electric_Building Shell_Moderate Income_Basement Sidewall Insulation_Electric Heat_0_0_R_old_BG | Residential_Income Qualified_IQ Single Family_Electric_Building Shell_Moderate Income_Basement Sidewall Insulation_Electric Heat_0_0 | Residential | Income Qualified | IQ Single Family | Electric | Building Shell | Moderate Income | Basement Sidewall Insulation | Electric Heat | 0 | 0 | R_old_BG |  | 7.42 | 4 ft below grade | IL TRM v9 | 5.6.2 | Basement Sidewall Insulation | RS-SHL-BINS-V11-210101 | RS | SHL | BINS | V11-210101
Residential_Income Qualified_IQ Single Family_Electric_Building Shell_Moderate Income_Basement Sidewall Insulation_Electric Heat_0_0_R_added | Residential_Income Qualified_IQ Single Family_Electric_Building Shell_Moderate Income_Basement Sidewall Insulation_Electric Heat_0_0 | Residential | Income Qualified | IQ Single Family | Electric | Building Shell | Moderate Income | Basement Sidewall Insulation | Electric Heat | 0 | 0 | R_added |  | 13 | TRM e.g. | IL TRM v9 | 5.6.2 | Basement Sidewall Insulation | RS-SHL-BINS-V11-210101 | RS | SHL | BINS | V11-210101
Residential_Income Qualified_IQ Single Family_Electric_Building Shell_Moderate Income_Basement Sidewall Insulation_Electric Heat_0_0_R_old_BG | Residential_Income Qualified_IQ Single Family_Electric_Building Shell_Moderate Income_Basement Sidewall Insulation_Electric Heat_0_0 | Residential | Income Qualified | IQ Single Family | Electric | Building Shell | Moderate Income | Basement Sidewall Insulation | Electric Heat | 0 | 0 | R_old_BG |  | 7.42 | 4 ft below grade | IL TRM v9 | 5.6.2 | Basement Sidewall Insulation | RS-SHL-BINS-V11-210101 | RS | SHL | BINS | V11-210101
Residential_Income Qualified_IQ Single Family_Electric_Building Shell_Moderate Income_Basement Sidewall Insulation_Electric Heat_0_0_L_basement_wall_total | Residential_Income Qualified_IQ Single Family_Electric_Building Shell_Moderate Income_Basement Sidewall Insulation_Electric Heat_0_0 | Residential | Income Qualified | IQ Single Family | Electric | Building Shell | Moderate Income | Basement Sidewall Insulation | Electric Heat | 0 | 0 | L_basement_wall_total |  | 1 | per linear foot | IL TRM v9 | 5.6.2 | Basement Sidewall Insulation | RS-SHL-BINS-V11-210101 | RS | SHL | BINS | V11-210101
Residential_Income Qualified_IQ Single Family_Electric_Building Shell_Moderate Income_Basement Sidewall Insulation_Electric Heat_0_0_H_basement_wall_total | Residential_Income Qualified_IQ Single Family_Electric_Building Shell_Moderate Income_Basement Sidewall Insulation_Electric Heat_0_0 | Residential | Income Qualified | IQ Single Family | Electric | Building Shell | Moderate Income | Basement Sidewall Insulation | Electric Heat | 0 | 0 | H_basement_wall_total |  | 7 | TRM e.g. | IL TRM v9 | 5.6.2 | Basement Sidewall Insulation | RS-SHL-BINS-V11-210101 | RS | SHL | BINS | V11-210101
Residential_Income Qualified_IQ Single Family_Electric_Building Shell_Moderate Income_Basement Sidewall Insulation_Electric Heat_0_0_H_basement_wall_AG | Residential_Income Qualified_IQ Single Family_Electric_Building Shell_Moderate Income_Basement Sidewall Insulation_Electric Heat_0_0 | Residential | Income Qualified | IQ Single Family | Electric | Building Shell | Moderate Income | Basement Sidewall Insulation | Electric Heat | 0 | 0 | H_basement_wall_AG |  | 3 | TRM e.g. | IL TRM v9 | 5.6.2 | Basement Sidewall Insulation | RS-SHL-BINS-V11-210101 | RS | SHL | BINS | V11-210101
Residential_Income Qualified_IQ Single Family_Electric_Building Shell_Moderate Income_Basement Sidewall Insulation_Electric Heat_0_0_Framing_factor | Residential_Income Qualified_IQ Single Family_Electric_Building Shell_Moderate Income_Basement Sidewall Insulation_Electric Heat_0_0 | Residential | Income Qualified | IQ Single Family | Electric | Building Shell | Moderate Income | Basement Sidewall Insulation | Electric Heat | 0 | 0 | Framing_factor |  | 0.25 | Studs and cavity insulation | IL TRM v9 | 5.6.2 | Basement Sidewall Insulation | RS-SHL-BINS-V11-210101 | RS | SHL | BINS | V11-210101
Residential_Income Qualified_IQ Single Family_Electric_Building Shell_Moderate Income_Basement Sidewall Insulation_Electric Heat_0_0_24 | Residential_Income Qualified_IQ Single Family_Electric_Building Shell_Moderate Income_Basement Sidewall Insulation_Electric Heat_0_0 | Residential | Income Qualified | IQ Single Family | Electric | Building Shell | Moderate Income | Basement Sidewall Insulation | Electric Heat | 0 | 0 | 24 |  | 24 |  | IL TRM v9 | 5.6.2 | Basement Sidewall Insulation | RS-SHL-BINS-V11-210101 | RS | SHL | BINS | V11-210101
Residential_Income Qualified_IQ Single Family_Electric_Building Shell_Moderate Income_Basement Sidewall Insulation_Electric Heat_0_0_HDD | Residential_Income Qualified_IQ Single Family_Electric_Building Shell_Moderate Income_Basement Sidewall Insulation_Electric Heat_0_0 | Residential | Income Qualified | IQ Single Family | Electric | Building Shell | Moderate Income | Basement Sidewall Insulation | Electric Heat | 0 | 0 | HDD |  | 2550 | CZ 3, Unconditioned | IL TRM v9 | 5.6.2 | Basement Sidewall Insulation | RS-SHL-BINS-V11-210101 | RS | SHL | BINS | V11-210101
Residential_Income Qualified_IQ Single Family_Electric_Building Shell_Moderate Income_Basement Sidewall Insulation_Electric Heat_0_0_ηHeat | Residential_Income Qualified_IQ Single Family_Electric_Building Shell_Moderate Income_Basement Sidewall Insulation_Electric Heat_0_0 | Residential | Income Qualified | IQ Single Family | Electric | Building Shell | Moderate Income | Basement Sidewall Insulation | Electric Heat | 0 | 0 | ηHeat |  | 0.72 | Unknown | IL TRM v9 | 5.6.2 | Basement Sidewall Insulation | RS-SHL-BINS-V11-210101 | RS | SHL | BINS | V11-210101
Residential_Income Qualified_IQ Single Family_Electric_Building Shell_Moderate Income_Basement Sidewall Insulation_Electric Heat_0_0_ηHeat_Mid-Life_Adj | Residential_Income Qualified_IQ Single Family_Electric_Building Shell_Moderate Income_Basement Sidewall Insulation_Electric Heat_0_0 | Residential | Income Qualified | IQ Single Family | Electric | Building Shell | Moderate Income | Basement Sidewall Insulation | Electric Heat | 0 | 0 | ηHeat_Mid-Life_Adj |  | 0.765 | Furnace | IL TRM v9 | 5.6.2 | Basement Sidewall Insulation | RS-SHL-BINS-V11-210101 | RS | SHL | BINS | V11-210101
Residential_Income Qualified_IQ Single Family_Electric_Building Shell_Moderate Income_Basement Sidewall Insulation_Electric Heat_0_0_100000 | Residential_Income Qualified_IQ Single Family_Electric_Building Shell_Moderate Income_Basement Sidewall Insulation_Electric Heat_0_0 | Residential | Income Qualified | IQ Single Family | Electric | Building Shell | Moderate Income | Basement Sidewall Insulation | Electric Heat | 0 | 0 | 100000 |  | 100000 |  | IL TRM v9 | 5.6.2 | Basement Sidewall Insulation | RS-SHL-BINS-V11-210101 | RS | SHL | BINS | V11-210101
Residential_Income Qualified_IQ Single Family_Electric_Building Shell_Moderate Income_Basement Sidewall Insulation_Electric Heat_0_0_ADJBasementHeat | Residential_Income Qualified_IQ Single Family_Electric_Building Shell_Moderate Income_Basement Sidewall Insulation_Electric Heat_0_0 | Residential | Income Qualified | IQ Single Family | Electric | Building Shell | Moderate Income | Basement Sidewall Insulation | Electric Heat | 0 | 0 | ADJBasementHeat |  | 0.6 |  | IL TRM v9 | 5.6.2 | Basement Sidewall Insulation | RS-SHL-BINS-V11-210101 | RS | SHL | BINS | V11-210101
Residential_Income Qualified_IQ Single Family_Electric_Building Shell_Moderate Income_Basement Sidewall Insulation_Electric Heat_0_0_%GasHeat | Residential_Income Qualified_IQ Single Family_Electric_Building Shell_Moderate Income_Basement Sidewall Insulation_Electric Heat_0_0 | Residential | Income Qualified | IQ Single Family | Electric | Building Shell | Moderate Income | Basement Sidewall Insulation | Electric Heat | 0 | 0 | %GasHeat |  | 0 | Electric Heat | IL TRM v9 | 5.6.2 | Basement Sidewall Insulation | RS-SHL-BINS-V11-210101 | RS | SHL | BINS | V11-210101
Residential_Income Qualified_IQ Single Family_Electric_Building Shell_Moderate Income_Basement Sidewall Insulation_Electric Heat_0_0_Delta_Therms | Residential_Income Qualified_IQ Single Family_Electric_Building Shell_Moderate Income_Basement Sidewall Insulation_Electric Heat_0_0 | Residential | Income Qualified | IQ Single Family | Electric | Building Shell | Moderate Income | Basement Sidewall Insulation | Electric Heat | 0 | 0 | Delta_Therms |  | 0 |  | IL TRM v9 | 5.6.2 | Basement Sidewall Insulation | RS-SHL-BINS-V11-210101 | RS | SHL | BINS | V11-210101
Residential_Income Qualified_IQ Single Family_Electric_Building Shell_Moderate Income_Basement Sidewall Insulation_Electric Heat_0_0_Delta_Therms_Mid-Life_Adj | Residential_Income Qualified_IQ Single Family_Electric_Building Shell_Moderate Income_Basement Sidewall Insulation_Electric Heat_0_0 | Residential | Income Qualified | IQ Single Family | Electric | Building Shell | Moderate Income | Basement Sidewall Insulation | Electric Heat | 0 | 0 | Delta_Therms_Mid-Life_Adj |  | 0 |  | IL TRM v9 | 5.6.2 | Basement Sidewall Insulation | RS-SHL-BINS-V11-210101 | RS | SHL | BINS | V11-210101
Residential_Income Qualified_IQ Single Family_Electric_Building Shell_Moderate Income_Basement Sidewall Insulation_Electric Heat_0_0_Remaining Year kWh | Residential_Income Qualified_IQ Single Family_Electric_Building Shell_Moderate Income_Basement Sidewall Insulation_Electric Heat_0_0 | Residential | Income Qualified | IQ Single Family | Electric | Building Shell | Moderate Income | Basement Sidewall Insulation | Electric Heat | 0 | 0 | Remaining Year kWh |  | 2.9893 |  | IL TRM v9 | 5.6.2 | Basement Sidewall Insulation | RS-SHL-BINS-V11-210101 | RS | SHL | BINS | V11-210101
Residential_Income Qualified_IQ Single Family_Electric_Building Shell_Moderate Income_Basement Sidewall Insulation_Electric Heat_0_0_kWh Saved per Unit | Residential_Income Qualified_IQ Single Family_Electric_Building Shell_Moderate Income_Basement Sidewall Insulation_Electric Heat_0_0 | Residential | Income Qualified | IQ Single Family | Electric | Building Shell | Moderate Income | Basement Sidewall Insulation | Electric Heat | 0 | 0 | kWh Saved per Unit |  | 2.8308 |  | IL TRM v9 | 5.6.2 | Basement Sidewall Insulation | RS-SHL-BINS-V11-210101 | RS | SHL | BINS | V11-210101
Residential_Income Qualified_IQ Single Family_Electric_Building Shell_Moderate Income_Basement Sidewall Insulation_Electric Heat_0_0_Remaining Year kW | Residential_Income Qualified_IQ Single Family_Electric_Building Shell_Moderate Income_Basement Sidewall Insulation_Electric Heat_0_0 | Residential | Income Qualified | IQ Single Family | Electric | Building Shell | Moderate Income | Basement Sidewall Insulation | Electric Heat | 0 | 0 | Remaining Year kW |  | 0.00076805 |  | IL TRM v9 | 5.6.2 | Basement Sidewall Insulation | RS-SHL-BINS-V11-210101 | RS | SHL | BINS | V11-210101
Residential_Income Qualified_IQ Single Family_Electric_Building Shell_Moderate Income_Basement Sidewall Insulation_Electric Heat_0_0_Coincident Peak kW Saved per Unit | Residential_Income Qualified_IQ Single Family_Electric_Building Shell_Moderate Income_Basement Sidewall Insulation_Electric Heat_0_0 | Residential | Income Qualified | IQ Single Family | Electric | Building Shell | Moderate Income | Basement Sidewall Insulation | Electric Heat | 0 | 0 | Coincident Peak kW Saved per Unit |  | 0.00062035 |  | IL TRM v9 | 5.6.2 | Basement Sidewall Insulation | RS-SHL-BINS-V11-210101 | RS | SHL | BINS | V11-210101
Residential_Income Qualified_IQ Single Family_Electric_Building Shell_Moderate Income_Basement Sidewall Insulation_Electric Heat_0_0_Remaining Year Therms | Residential_Income Qualified_IQ Single Family_Electric_Building Shell_Moderate Income_Basement Sidewall Insulation_Electric Heat_0_0 | Residential | Income Qualified | IQ Single Family | Electric | Building Shell | Moderate Income | Basement Sidewall Insulation | Electric Heat | 0 | 0 | Remaining Year Therms |  | 0 |  | IL TRM v9 | 5.6.2 | Basement Sidewall Insulation | RS-SHL-BINS-V11-210101 | RS | SHL | BINS | V11-210101
Residential_Income Qualified_IQ Single Family_Electric_Building Shell_Moderate Income_Basement Sidewall Insulation_Electric Heat_0_0_Therms Saved per Unit | Residential_Income Qualified_IQ Single Family_Electric_Building Shell_Moderate Income_Basement Sidewall Insulation_Electric Heat_0_0 | Residential | Income Qualified | IQ Single Family | Electric | Building Shell | Moderate Income | Basement Sidewall Insulation | Electric Heat | 0 | 0 | Therms Saved per Unit |  | 0 |  | IL TRM v9 | 5.6.2 | Basement Sidewall Insulation | RS-SHL-BINS-V11-210101 | RS | SHL | BINS | V11-210101
Residential_Income Qualified_IQ Single Family_Electric_Building Shell_Moderate Income_Basement Sidewall Insulation_Electric Heat_0_0_Remaining Life | Residential_Income Qualified_IQ Single Family_Electric_Building Shell_Moderate Income_Basement Sidewall Insulation_Electric Heat_0_0 | Residential | Income Qualified | IQ Single Family | Electric | Building Shell | Moderate Income | Basement Sidewall Insulation | Electric Heat | 0 | 0 | Remaining Life |  | 10 |  | IL TRM v9 | 5.6.2 | Basement Sidewall Insulation | RS-SHL-BINS-V11-210101 | RS | SHL | BINS | V11-210101
Residential_Income Qualified_IQ Single Family_Electric_Building Shell_Moderate Income_Basement Sidewall Insulation_Electric Heat_0_0_Lifetime (years) | Residential_Income Qualified_IQ Single Family_Electric_Building Shell_Moderate Income_Basement Sidewall Insulation_Electric Heat_0_0 | Residential | Income Qualified | IQ Single Family | Electric | Building Shell | Moderate Income | Basement Sidewall Insulation | Electric Heat | 0 | 0 | Lifetime (years) |  | 20 |  | IL TRM v9 | 5.6.2 | Basement Sidewall Insulation | RS-SHL-BINS-V11-210101 | RS | SHL | BINS | V11-210101
Residential_Income Qualified_IQ Single Family_Electric_Building Shell_Moderate Income_Basement Sidewall Insulation_Electric Heat_0_0_Incremental Cost | Residential_Income Qualified_IQ Single Family_Electric_Building Shell_Moderate Income_Basement Sidewall Insulation_Electric Heat_0_0 | Residential | Income Qualified | IQ Single Family | Electric | Building Shell | Moderate Income | Basement Sidewall Insulation | Electric Heat | 0 | 0 | Incremental Cost |  | 3.2 | Direct Install, set equal to incentive cost | IL TRM v9 | 5.6.2 | Basement Sidewall Insulation | RS-SHL-BINS-V11-210101 | RS | SHL | BINS | V11-210101
Residential_Income Qualified_IQ Single Family_Electric_Building Shell_Moderate Income_Basement Sidewall Insulation_Electric Heat_0_0_ | Residential_Income Qualified_IQ Single Family_Electric_Building Shell_Moderate Income_Basement Sidewall Insulation_Electric Heat_0_0 | Residential | Income Qualified | IQ Single Family | Electric | Building Shell | Moderate Income | Basement Sidewall Insulation | Electric Heat | 0 | 0 |  |  |  |  | IL TRM v9 | 5.6.2 | Basement Sidewall Insulation | RS-SHL-BINS-V11-210101 | RS | SHL | BINS | V11-210101
Residential_Income Qualified_IQ Single Family_Electric_Building Shell_Moderate Income_Basement Sidewall Insulation_Natural Gas Heat_0_0_R_old_AG | Residential_Income Qualified_IQ Single Family_Electric_Building Shell_Moderate Income_Basement Sidewall Insulation_Natural Gas Heat_0_0 | Residential | Income Qualified | IQ Single Family | Electric | Building Shell | Moderate Income | Basement Sidewall Insulation | Natural Gas Heat | 0 | 0 | R_old_AG |  | 1 | Unknown | IL TRM v9 | 5.6.2 | Basement Sidewall Insulation | RS-SHL-BINS-V11-210101 | RS | SHL | BINS | V11-210101
Residential_Income Qualified_IQ Single Family_Electric_Building Shell_Moderate Income_Basement Sidewall Insulation_Natural Gas Heat_0_0_R_added | Residential_Income Qualified_IQ Single Family_Electric_Building Shell_Moderate Income_Basement Sidewall Insulation_Natural Gas Heat_0_0 | Residential | Income Qualified | IQ Single Family | Electric | Building Shell | Moderate Income | Basement Sidewall Insulation | Natural Gas Heat | 0 | 0 | R_added |  | 13 | TRM e.g. | IL TRM v9 | 5.6.2 | Basement Sidewall Insulation | RS-SHL-BINS-V11-210101 | RS | SHL | BINS | V11-210101
Residential_Income Qualified_IQ Single Family_Electric_Building Shell_Moderate Income_Basement Sidewall Insulation_Natural Gas Heat_0_0_R_old_AG | Residential_Income Qualified_IQ Single Family_Electric_Building Shell_Moderate Income_Basement Sidewall Insulation_Natural Gas Heat_0_0 | Residential | Income Qualified | IQ Single Family | Electric | Building Shell | Moderate Income | Basement Sidewall Insulation | Natural Gas Heat | 0 | 0 | R_old_AG |  | 1 | Unknown | IL TRM v9 | 5.6.2 | Basement Sidewall Insulation | RS-SHL-BINS-V11-210101 | RS | SHL | BINS | V11-210101
Residential_Income Qualified_IQ Single Family_Electric_Building Shell_Moderate Income_Basement Sidewall Insulation_Natural Gas Heat_0_0_L_basement_wall_total | Residential_Income Qualified_IQ Single Family_Electric_Building Shell_Moderate Income_Basement Sidewall Insulation_Natural Gas Heat_0_0 | Residential | Income Qualified | IQ Single Family | Electric | Building Shell | Moderate Income | Basement Sidewall Insulation | Natural Gas Heat | 0 | 0 | L_basement_wall_total |  | 1 | per linear foot | IL TRM v9 | 5.6.2 | Basement Sidewall Insulation | RS-SHL-BINS-V11-210101 | RS | SHL | BINS | V11-210101
Residential_Income Qualified_IQ Single Family_Electric_Building Shell_Moderate Income_Basement Sidewall Insulation_Natural Gas Heat_0_0_H_basement_wall_AG | Residential_Income Qualified_IQ Single Family_Electric_Building Shell_Moderate Income_Basement Sidewall Insulation_Natural Gas Heat_0_0 | Residential | Income Qualified | IQ Single Family | Electric | Building Shell | Moderate Income | Basement Sidewall Insulation | Natural Gas Heat | 0 | 0 | H_basement_wall_AG |  | 3 | TRM e.g. | IL TRM v9 | 5.6.2 | Basement Sidewall Insulation | RS-SHL-BINS-V11-210101 | RS | SHL | BINS | V11-210101
Residential_Income Qualified_IQ Single Family_Electric_Building Shell_Moderate Income_Basement Sidewall Insulation_Natural Gas Heat_0_0_Framing_factor | Residential_Income Qualified_IQ Single Family_Electric_Building Shell_Moderate Income_Basement Sidewall Insulation_Natural Gas Heat_0_0 | Residential | Income Qualified | IQ Single Family | Electric | Building Shell | Moderate Income | Basement Sidewall Insulation | Natural Gas Heat | 0 | 0 | Framing_factor |  | 0.25 | Studs and cavity insulation | IL TRM v9 | 5.6.2 | Basement Sidewall Insulation | RS-SHL-BINS-V11-210101 | RS | SHL | BINS | V11-210101
Residential_Income Qualified_IQ Single Family_Electric_Building Shell_Moderate Income_Basement Sidewall Insulation_Natural Gas Heat_0_0_24 | Residential_Income Qualified_IQ Single Family_Electric_Building Shell_Moderate Income_Basement Sidewall Insulation_Natural Gas Heat_0_0 | Residential | Income Qualified | IQ Single Family | Electric | Building Shell | Moderate Income | Basement Sidewall Insulation | Natural Gas Heat | 0 | 0 | 24 |  | 24 |  | IL TRM v9 | 5.6.2 | Basement Sidewall Insulation | RS-SHL-BINS-V11-210101 | RS | SHL | BINS | V11-210101
Residential_Income Qualified_IQ Single Family_Electric_Building Shell_Moderate Income_Basement Sidewall Insulation_Natural Gas Heat_0_0_CDD | Residential_Income Qualified_IQ Single Family_Electric_Building Shell_Moderate Income_Basement Sidewall Insulation_Natural Gas Heat_0_0 | Residential | Income Qualified | IQ Single Family | Electric | Building Shell | Moderate Income | Basement Sidewall Insulation | Natural Gas Heat | 0 | 0 | CDD |  | 436 | CZ 3 | IL TRM v9 | 5.6.2 | Basement Sidewall Insulation | RS-SHL-BINS-V11-210101 | RS | SHL | BINS | V11-210101
Residential_Income Qualified_IQ Single Family_Electric_Building Shell_Moderate Income_Basement Sidewall Insulation_Natural Gas Heat_0_0_DUA | Residential_Income Qualified_IQ Single Family_Electric_Building Shell_Moderate Income_Basement Sidewall Insulation_Natural Gas Heat_0_0 | Residential | Income Qualified | IQ Single Family | Electric | Building Shell | Moderate Income | Basement Sidewall Insulation | Natural Gas Heat | 0 | 0 | DUA |  | 0.75 |  | IL TRM v9 | 5.6.2 | Basement Sidewall Insulation | RS-SHL-BINS-V11-210101 | RS | SHL | BINS | V11-210101
Residential_Income Qualified_IQ Single Family_Electric_Building Shell_Moderate Income_Basement Sidewall Insulation_Natural Gas Heat_0_0_1000 | Residential_Income Qualified_IQ Single Family_Electric_Building Shell_Moderate Income_Basement Sidewall Insulation_Natural Gas Heat_0_0 | Residential | Income Qualified | IQ Single Family | Electric | Building Shell | Moderate Income | Basement Sidewall Insulation | Natural Gas Heat | 0 | 0 | 1000 |  | 1000 |  | IL TRM v9 | 5.6.2 | Basement Sidewall Insulation | RS-SHL-BINS-V11-210101 | RS | SHL | BINS | V11-210101
Residential_Income Qualified_IQ Single Family_Electric_Building Shell_Moderate Income_Basement Sidewall Insulation_Natural Gas Heat_0_0_ηCool | Residential_Income Qualified_IQ Single Family_Electric_Building Shell_Moderate Income_Basement Sidewall Insulation_Natural Gas Heat_0_0 | Residential | Income Qualified | IQ Single Family | Electric | Building Shell | Moderate Income | Basement Sidewall Insulation | Natural Gas Heat | 0 | 0 | ηCool |  | 10.5 | Unknown | IL TRM v9 | 5.6.2 | Basement Sidewall Insulation | RS-SHL-BINS-V11-210101 | RS | SHL | BINS | V11-210101
Residential_Income Qualified_IQ Single Family_Electric_Building Shell_Moderate Income_Basement Sidewall Insulation_Natural Gas Heat_0_0_ηCool_Mid-Life_Adj | Residential_Income Qualified_IQ Single Family_Electric_Building Shell_Moderate Income_Basement Sidewall Insulation_Natural Gas Heat_0_0 | Residential | Income Qualified | IQ Single Family | Electric | Building Shell | Moderate Income | Basement Sidewall Insulation | Natural Gas Heat | 0 | 0 | ηCool_Mid-Life_Adj |  | 13 | Central AC | IL TRM v9 | 5.6.2 | Basement Sidewall Insulation | RS-SHL-BINS-V11-210101 | RS | SHL | BINS | V11-210101
Residential_Income Qualified_IQ Single Family_Electric_Building Shell_Moderate Income_Basement Sidewall Insulation_Natural Gas Heat_0_0_ADJBasementCool | Residential_Income Qualified_IQ Single Family_Electric_Building Shell_Moderate Income_Basement Sidewall Insulation_Natural Gas Heat_0_0 | Residential | Income Qualified | IQ Single Family | Electric | Building Shell | Moderate Income | Basement Sidewall Insulation | Natural Gas Heat | 0 | 0 | ADJBasementCool |  | 0.8 |  | IL TRM v9 | 5.6.2 | Basement Sidewall Insulation | RS-SHL-BINS-V11-210101 | RS | SHL | BINS | V11-210101
Residential_Income Qualified_IQ Single Family_Electric_Building Shell_Moderate Income_Basement Sidewall Insulation_Natural Gas Heat_0_0_%Cool | Residential_Income Qualified_IQ Single Family_Electric_Building Shell_Moderate Income_Basement Sidewall Insulation_Natural Gas Heat_0_0 | Residential | Income Qualified | IQ Single Family | Electric | Building Shell | Moderate Income | Basement Sidewall Insulation | Natural Gas Heat | 0 | 0 | %Cool |  | 0.66 | Unknown | IL TRM v9 | 5.6.2 | Basement Sidewall Insulation | RS-SHL-BINS-V11-210101 | RS | SHL | BINS | V11-210101
Residential_Income Qualified_IQ Single Family_Electric_Building Shell_Moderate Income_Basement Sidewall Insulation_Natural Gas Heat_0_0_Delta_kWh_cooling | Residential_Income Qualified_IQ Single Family_Electric_Building Shell_Moderate Income_Basement Sidewall Insulation_Natural Gas Heat_0_0 | Residential | Income Qualified | IQ Single Family | Electric | Building Shell | Moderate Income | Basement Sidewall Insulation | Natural Gas Heat | 0 | 0 | Delta_kWh_cooling |  | 0.82452 |  | IL TRM v9 | 5.6.2 | Basement Sidewall Insulation | RS-SHL-BINS-V11-210101 | RS | SHL | BINS | V11-210101
Residential_Income Qualified_IQ Single Family_Electric_Building Shell_Moderate Income_Basement Sidewall Insulation_Natural Gas Heat_0_0_Delta_kWh_cooling_Mid-Life_Adj | Residential_Income Qualified_IQ Single Family_Electric_Building Shell_Moderate Income_Basement Sidewall Insulation_Natural Gas Heat_0_0 | Residential | Income Qualified | IQ Single Family | Electric | Building Shell | Moderate Income | Basement Sidewall Insulation | Natural Gas Heat | 0 | 0 | Delta_kWh_cooling_Mid-Life_Adj |  | 0.66596 |  | IL TRM v9 | 5.6.2 | Basement Sidewall Insulation | RS-SHL-BINS-V11-210101 | RS | SHL | BINS | V11-210101
Residential_Income Qualified_IQ Single Family_Electric_Building Shell_Moderate Income_Basement Sidewall Insulation_Natural Gas Heat_0_0_R_old_AG | Residential_Income Qualified_IQ Single Family_Electric_Building Shell_Moderate Income_Basement Sidewall Insulation_Natural Gas Heat_0_0 | Residential | Income Qualified | IQ Single Family | Electric | Building Shell | Moderate Income | Basement Sidewall Insulation | Natural Gas Heat | 0 | 0 | R_old_AG |  | 1 | Unknown | IL TRM v9 | 5.6.2 | Basement Sidewall Insulation | RS-SHL-BINS-V11-210101 | RS | SHL | BINS | V11-210101
Residential_Income Qualified_IQ Single Family_Electric_Building Shell_Moderate Income_Basement Sidewall Insulation_Natural Gas Heat_0_0_R_added | Residential_Income Qualified_IQ Single Family_Electric_Building Shell_Moderate Income_Basement Sidewall Insulation_Natural Gas Heat_0_0 | Residential | Income Qualified | IQ Single Family | Electric | Building Shell | Moderate Income | Basement Sidewall Insulation | Natural Gas Heat | 0 | 0 | R_added |  | 13 | TRM e.g. | IL TRM v9 | 5.6.2 | Basement Sidewall Insulation | RS-SHL-BINS-V11-210101 | RS | SHL | BINS | V11-210101
Residential_Income Qualified_IQ Single Family_Electric_Building Shell_Moderate Income_Basement Sidewall Insulation_Natural Gas Heat_0_0_R_old_AG | Residential_Income Qualified_IQ Single Family_Electric_Building Shell_Moderate Income_Basement Sidewall Insulation_Natural Gas Heat_0_0 | Residential | Income Qualified | IQ Single Family | Electric | Building Shell | Moderate Income | Basement Sidewall Insulation | Natural Gas Heat | 0 | 0 | R_old_AG |  | 1 | Unknown | IL TRM v9 | 5.6.2 | Basement Sidewall Insulation | RS-SHL-BINS-V11-210101 | RS | SHL | BINS | V11-210101
Residential_Income Qualified_IQ Single Family_Electric_Building Shell_Moderate Income_Basement Sidewall Insulation_Natural Gas Heat_0_0_L_basement_wall_total | Residential_Income Qualified_IQ Single Family_Electric_Building Shell_Moderate Income_Basement Sidewall Insulation_Natural Gas Heat_0_0 | Residential | Income Qualified | IQ Single Family | Electric | Building Shell | Moderate Income | Basement Sidewall Insulation | Natural Gas Heat | 0 | 0 | L_basement_wall_total |  | 1 | per linear foot | IL TRM v9 | 5.6.2 | Basement Sidewall Insulation | RS-SHL-BINS-V11-210101 | RS | SHL | BINS | V11-210101
Residential_Income Qualified_IQ Single Family_Electric_Building Shell_Moderate Income_Basement Sidewall Insulation_Natural Gas Heat_0_0_H_basement_wall_AG | Residential_Income Qualified_IQ Single Family_Electric_Building Shell_Moderate Income_Basement Sidewall Insulation_Natural Gas Heat_0_0 | Residential | Income Qualified | IQ Single Family | Electric | Building Shell | Moderate Income | Basement Sidewall Insulation | Natural Gas Heat | 0 | 0 | H_basement_wall_AG |  | 7 | TRM e.g. | IL TRM v9 | 5.6.2 | Basement Sidewall Insulation | RS-SHL-BINS-V11-210101 | RS | SHL | BINS | V11-210101
Residential_Income Qualified_IQ Single Family_Electric_Building Shell_Moderate Income_Basement Sidewall Insulation_Natural Gas Heat_0_0_Framing_factor | Residential_Income Qualified_IQ Single Family_Electric_Building Shell_Moderate Income_Basement Sidewall Insulation_Natural Gas Heat_0_0 | Residential | Income Qualified | IQ Single Family | Electric | Building Shell | Moderate Income | Basement Sidewall Insulation | Natural Gas Heat | 0 | 0 | Framing_factor |  | 0.25 | Studs and cavity insulation | IL TRM v9 | 5.6.2 | Basement Sidewall Insulation | RS-SHL-BINS-V11-210101 | RS | SHL | BINS | V11-210101
Residential_Income Qualified_IQ Single Family_Electric_Building Shell_Moderate Income_Basement Sidewall Insulation_Natural Gas Heat_0_0_R_old_BG | Residential_Income Qualified_IQ Single Family_Electric_Building Shell_Moderate Income_Basement Sidewall Insulation_Natural Gas Heat_0_0 | Residential | Income Qualified | IQ Single Family | Electric | Building Shell | Moderate Income | Basement Sidewall Insulation | Natural Gas Heat | 0 | 0 | R_old_BG |  | 7.42 | 4 ft below grade | IL TRM v9 | 5.6.2 | Basement Sidewall Insulation | RS-SHL-BINS-V11-210101 | RS | SHL | BINS | V11-210101
Residential_Income Qualified_IQ Single Family_Electric_Building Shell_Moderate Income_Basement Sidewall Insulation_Natural Gas Heat_0_0_R_added | Residential_Income Qualified_IQ Single Family_Electric_Building Shell_Moderate Income_Basement Sidewall Insulation_Natural Gas Heat_0_0 | Residential | Income Qualified | IQ Single Family | Electric | Building Shell | Moderate Income | Basement Sidewall Insulation | Natural Gas Heat | 0 | 0 | R_added |  | 13 | TRM e.g. | IL TRM v9 | 5.6.2 | Basement Sidewall Insulation | RS-SHL-BINS-V11-210101 | RS | SHL | BINS | V11-210101
Residential_Income Qualified_IQ Single Family_Electric_Building Shell_Moderate Income_Basement Sidewall Insulation_Natural Gas Heat_0_0_R_old_BG | Residential_Income Qualified_IQ Single Family_Electric_Building Shell_Moderate Income_Basement Sidewall Insulation_Natural Gas Heat_0_0 | Residential | Income Qualified | IQ Single Family | Electric | Building Shell | Moderate Income | Basement Sidewall Insulation | Natural Gas Heat | 0 | 0 | R_old_BG |  | 7.42 | 4 ft below grade | IL TRM v9 | 5.6.2 | Basement Sidewall Insulation | RS-SHL-BINS-V11-210101 | RS | SHL | BINS | V11-210101
Residential_Income Qualified_IQ Single Family_Electric_Building Shell_Moderate Income_Basement Sidewall Insulation_Natural Gas Heat_0_0_L_basement_wall_total | Residential_Income Qualified_IQ Single Family_Electric_Building Shell_Moderate Income_Basement Sidewall Insulation_Natural Gas Heat_0_0 | Residential | Income Qualified | IQ Single Family | Electric | Building Shell | Moderate Income | Basement Sidewall Insulation | Natural Gas Heat | 0 | 0 | L_basement_wall_total |  | 1 | per linear foot | IL TRM v9 | 5.6.2 | Basement Sidewall Insulation | RS-SHL-BINS-V11-210101 | RS | SHL | BINS | V11-210101
Residential_Income Qualified_IQ Single Family_Electric_Building Shell_Moderate Income_Basement Sidewall Insulation_Natural Gas Heat_0_0_H_basement_wall_total | Residential_Income Qualified_IQ Single Family_Electric_Building Shell_Moderate Income_Basement Sidewall Insulation_Natural Gas Heat_0_0 | Residential | Income Qualified | IQ Single Family | Electric | Building Shell | Moderate Income | Basement Sidewall Insulation | Natural Gas Heat | 0 | 0 | H_basement_wall_total |  | 7 | TRM e.g. | IL TRM v9 | 5.6.2 | Basement Sidewall Insulation | RS-SHL-BINS-V11-210101 | RS | SHL | BINS | V11-210101
Residential_Income Qualified_IQ Single Family_Electric_Building Shell_Moderate Income_Basement Sidewall Insulation_Natural Gas Heat_0_0_H_basement_wall_AG | Residential_Income Qualified_IQ Single Family_Electric_Building Shell_Moderate Income_Basement Sidewall Insulation_Natural Gas Heat_0_0 | Residential | Income Qualified | IQ Single Family | Electric | Building Shell | Moderate Income | Basement Sidewall Insulation | Natural Gas Heat | 0 | 0 | H_basement_wall_AG |  | 3 | TRM e.g. | IL TRM v9 | 5.6.2 | Basement Sidewall Insulation | RS-SHL-BINS-V11-210101 | RS | SHL | BINS | V11-210101
Residential_Income Qualified_IQ Single Family_Electric_Building Shell_Moderate Income_Basement Sidewall Insulation_Natural Gas Heat_0_0_Framing_factor | Residential_Income Qualified_IQ Single Family_Electric_Building Shell_Moderate Income_Basement Sidewall Insulation_Natural Gas Heat_0_0 | Residential | Income Qualified | IQ Single Family | Electric | Building Shell | Moderate Income | Basement Sidewall Insulation | Natural Gas Heat | 0 | 0 | Framing_factor |  | 0.25 | Studs and cavity insulation | IL TRM v9 | 5.6.2 | Basement Sidewall Insulation | RS-SHL-BINS-V11-210101 | RS | SHL | BINS | V11-210101
Residential_Income Qualified_IQ Single Family_Electric_Building Shell_Moderate Income_Basement Sidewall Insulation_Natural Gas Heat_0_0_24 | Residential_Income Qualified_IQ Single Family_Electric_Building Shell_Moderate Income_Basement Sidewall Insulation_Natural Gas Heat_0_0 | Residential | Income Qualified | IQ Single Family | Electric | Building Shell | Moderate Income | Basement Sidewall Insulation | Natural Gas Heat | 0 | 0 | 24 |  | 24 |  | IL TRM v9 | 5.6.2 | Basement Sidewall Insulation | RS-SHL-BINS-V11-210101 | RS | SHL | BINS | V11-210101
Residential_Income Qualified_IQ Single Family_Electric_Building Shell_Moderate Income_Basement Sidewall Insulation_Natural Gas Heat_0_0_HDD | Residential_Income Qualified_IQ Single Family_Electric_Building Shell_Moderate Income_Basement Sidewall Insulation_Natural Gas Heat_0_0 | Residential | Income Qualified | IQ Single Family | Electric | Building Shell | Moderate Income | Basement Sidewall Insulation | Natural Gas Heat | 0 | 0 | HDD |  | 2550 | CZ 3, Unconditioned | IL TRM v9 | 5.6.2 | Basement Sidewall Insulation | RS-SHL-BINS-V11-210101 | RS | SHL | BINS | V11-210101
Residential_Income Qualified_IQ Single Family_Electric_Building Shell_Moderate Income_Basement Sidewall Insulation_Natural Gas Heat_0_0_3412 | Residential_Income Qualified_IQ Single Family_Electric_Building Shell_Moderate Income_Basement Sidewall Insulation_Natural Gas Heat_0_0 | Residential | Income Qualified | IQ Single Family | Electric | Building Shell | Moderate Income | Basement Sidewall Insulation | Natural Gas Heat | 0 | 0 | 3412 |  | 3412 |  | IL TRM v9 | 5.6.2 | Basement Sidewall Insulation | RS-SHL-BINS-V11-210101 | RS | SHL | BINS | V11-210101
Residential_Income Qualified_IQ Single Family_Electric_Building Shell_Moderate Income_Basement Sidewall Insulation_Natural Gas Heat_0_0_ηHeat | Residential_Income Qualified_IQ Single Family_Electric_Building Shell_Moderate Income_Basement Sidewall Insulation_Natural Gas Heat_0_0 | Residential | Income Qualified | IQ Single Family | Electric | Building Shell | Moderate Income | Basement Sidewall Insulation | Natural Gas Heat | 0 | 0 | ηHeat |  | 1.28 | Unknown | IL TRM v9 | 5.6.2 | Basement Sidewall Insulation | RS-SHL-BINS-V11-210101 | RS | SHL | BINS | V11-210101
Residential_Income Qualified_IQ Single Family_Electric_Building Shell_Moderate Income_Basement Sidewall Insulation_Natural Gas Heat_0_0_ηHeat_Mid-Life_Adj | Residential_Income Qualified_IQ Single Family_Electric_Building Shell_Moderate Income_Basement Sidewall Insulation_Natural Gas Heat_0_0 | Residential | Income Qualified | IQ Single Family | Electric | Building Shell | Moderate Income | Basement Sidewall Insulation | Natural Gas Heat | 0 | 0 | ηHeat_Mid-Life_Adj |  | 1.28 | Unknown | IL TRM v9 | 5.6.2 | Basement Sidewall Insulation | RS-SHL-BINS-V11-210101 | RS | SHL | BINS | V11-210101
Residential_Income Qualified_IQ Single Family_Electric_Building Shell_Moderate Income_Basement Sidewall Insulation_Natural Gas Heat_0_0_ADJBasementHeat | Residential_Income Qualified_IQ Single Family_Electric_Building Shell_Moderate Income_Basement Sidewall Insulation_Natural Gas Heat_0_0 | Residential | Income Qualified | IQ Single Family | Electric | Building Shell | Moderate Income | Basement Sidewall Insulation | Natural Gas Heat | 0 | 0 | ADJBasementHeat |  | 0.6 |  | IL TRM v9 | 5.6.2 | Basement Sidewall Insulation | RS-SHL-BINS-V11-210101 | RS | SHL | BINS | V11-210101
Residential_Income Qualified_IQ Single Family_Electric_Building Shell_Moderate Income_Basement Sidewall Insulation_Natural Gas Heat_0_0_%ElectricHeat | Residential_Income Qualified_IQ Single Family_Electric_Building Shell_Moderate Income_Basement Sidewall Insulation_Natural Gas Heat_0_0 | Residential | Income Qualified | IQ Single Family | Electric | Building Shell | Moderate Income | Basement Sidewall Insulation | Natural Gas Heat | 0 | 0 | %ElectricHeat |  | 0 | Natural Gas Heat | IL TRM v9 | 5.6.2 | Basement Sidewall Insulation | RS-SHL-BINS-V11-210101 | RS | SHL | BINS | V11-210101
Residential_Income Qualified_IQ Single Family_Electric_Building Shell_Moderate Income_Basement Sidewall Insulation_Natural Gas Heat_0_0_Delta_kWh_heatingElectric | Residential_Income Qualified_IQ Single Family_Electric_Building Shell_Moderate Income_Basement Sidewall Insulation_Natural Gas Heat_0_0 | Residential | Income Qualified | IQ Single Family | Electric | Building Shell | Moderate Income | Basement Sidewall Insulation | Natural Gas Heat | 0 | 0 | Delta_kWh_heatingElectric |  | 0 |  | IL TRM v9 | 5.6.2 | Basement Sidewall Insulation | RS-SHL-BINS-V11-210101 | RS | SHL | BINS | V11-210101
Residential_Income Qualified_IQ Single Family_Electric_Building Shell_Moderate Income_Basement Sidewall Insulation_Natural Gas Heat_0_0_Delta_kWh_heatingElectric_Mid-Life_Adj | Residential_Income Qualified_IQ Single Family_Electric_Building Shell_Moderate Income_Basement Sidewall Insulation_Natural Gas Heat_0_0 | Residential | Income Qualified | IQ Single Family | Electric | Building Shell | Moderate Income | Basement Sidewall Insulation | Natural Gas Heat | 0 | 0 | Delta_kWh_heatingElectric_Mid-Life_Adj |  | 0 |  | IL TRM v9 | 5.6.2 | Basement Sidewall Insulation | RS-SHL-BINS-V11-210101 | RS | SHL | BINS | V11-210101
Residential_Income Qualified_IQ Single Family_Electric_Building Shell_Moderate Income_Basement Sidewall Insulation_Natural Gas Heat_0_0_Delta_Therms | Residential_Income Qualified_IQ Single Family_Electric_Building Shell_Moderate Income_Basement Sidewall Insulation_Natural Gas Heat_0_0 | Residential | Income Qualified | IQ Single Family | Electric | Building Shell | Moderate Income | Basement Sidewall Insulation | Natural Gas Heat | 0 | 0 | Delta_Therms |  | 1.1968 |  | IL TRM v9 | 5.6.2 | Basement Sidewall Insulation | RS-SHL-BINS-V11-210101 | RS | SHL | BINS | V11-210101
Residential_Income Qualified_IQ Single Family_Electric_Building Shell_Moderate Income_Basement Sidewall Insulation_Natural Gas Heat_0_0_Delta_Therms_Mid-Life_Adj | Residential_Income Qualified_IQ Single Family_Electric_Building Shell_Moderate Income_Basement Sidewall Insulation_Natural Gas Heat_0_0 | Residential | Income Qualified | IQ Single Family | Electric | Building Shell | Moderate Income | Basement Sidewall Insulation | Natural Gas Heat | 0 | 0 | Delta_Therms_Mid-Life_Adj |  | 1.1264 |  | IL TRM v9 | 5.6.2 | Basement Sidewall Insulation | RS-SHL-BINS-V11-210101 | RS | SHL | BINS | V11-210101
Residential_Income Qualified_IQ Single Family_Electric_Building Shell_Moderate Income_Basement Sidewall Insulation_Natural Gas Heat_0_0_Fe | Residential_Income Qualified_IQ Single Family_Electric_Building Shell_Moderate Income_Basement Sidewall Insulation_Natural Gas Heat_0_0 | Residential | Income Qualified | IQ Single Family | Electric | Building Shell | Moderate Income | Basement Sidewall Insulation | Natural Gas Heat | 0 | 0 | Fe |  | 0.0314 |  | IL TRM v9 | 5.6.2 | Basement Sidewall Insulation | RS-SHL-BINS-V11-210101 | RS | SHL | BINS | V11-210101
Residential_Income Qualified_IQ Single Family_Electric_Building Shell_Moderate Income_Basement Sidewall Insulation_Natural Gas Heat_0_0_29.3 | Residential_Income Qualified_IQ Single Family_Electric_Building Shell_Moderate Income_Basement Sidewall Insulation_Natural Gas Heat_0_0 | Residential | Income Qualified | IQ Single Family | Electric | Building Shell | Moderate Income | Basement Sidewall Insulation | Natural Gas Heat | 0 | 0 | 29.3 |  | 29.3 |  | IL TRM v9 | 5.6.2 | Basement Sidewall Insulation | RS-SHL-BINS-V11-210101 | RS | SHL | BINS | V11-210101
Residential_Income Qualified_IQ Single Family_Electric_Building Shell_Moderate Income_Basement Sidewall Insulation_Natural Gas Heat_0_0_Delta_kWh_heatingGas | Residential_Income Qualified_IQ Single Family_Electric_Building Shell_Moderate Income_Basement Sidewall Insulation_Natural Gas Heat_0_0 | Residential | Income Qualified | IQ Single Family | Electric | Building Shell | Moderate Income | Basement Sidewall Insulation | Natural Gas Heat | 0 | 0 | Delta_kWh_heatingGas |  | 1.1011 |  | IL TRM v9 | 5.6.2 | Basement Sidewall Insulation | RS-SHL-BINS-V11-210101 | RS | SHL | BINS | V11-210101
Residential_Income Qualified_IQ Single Family_Electric_Building Shell_Moderate Income_Basement Sidewall Insulation_Natural Gas Heat_0_0_Delta_kWh_heatingGas_Mid-Life_Adj | Residential_Income Qualified_IQ Single Family_Electric_Building Shell_Moderate Income_Basement Sidewall Insulation_Natural Gas Heat_0_0 | Residential | Income Qualified | IQ Single Family | Electric | Building Shell | Moderate Income | Basement Sidewall Insulation | Natural Gas Heat | 0 | 0 | Delta_kWh_heatingGas_Mid-Life_Adj |  | 1.0363 |  | IL TRM v9 | 5.6.2 | Basement Sidewall Insulation | RS-SHL-BINS-V11-210101 | RS | SHL | BINS | V11-210101
Residential_Income Qualified_IQ Single Family_Electric_Building Shell_Moderate Income_Basement Sidewall Insulation_Natural Gas Heat_0_0_FLH_cooling | Residential_Income Qualified_IQ Single Family_Electric_Building Shell_Moderate Income_Basement Sidewall Insulation_Natural Gas Heat_0_0 | Residential | Income Qualified | IQ Single Family | Electric | Building Shell | Moderate Income | Basement Sidewall Insulation | Natural Gas Heat | 0 | 0 | FLH_cooling |  | 730 | CZ 3, Single Family | IL TRM v9 | 5.6.2 | Basement Sidewall Insulation | RS-SHL-BINS-V11-210101 | RS | SHL | BINS | V11-210101
Residential_Income Qualified_IQ Single Family_Electric_Building Shell_Moderate Income_Basement Sidewall Insulation_Natural Gas Heat_0_0_CF | Residential_Income Qualified_IQ Single Family_Electric_Building Shell_Moderate Income_Basement Sidewall Insulation_Natural Gas Heat_0_0 | Residential | Income Qualified | IQ Single Family | Electric | Building Shell | Moderate Income | Basement Sidewall Insulation | Natural Gas Heat | 0 | 0 | CF |  | 0.68 | Summer System Peak Coincidence Factor for Central A/C (during sytem peak hour) | IL TRM v9 | 5.6.2 | Basement Sidewall Insulation | RS-SHL-BINS-V11-210101 | RS | SHL | BINS | V11-210101
Residential_Income Qualified_IQ Single Family_Electric_Building Shell_Moderate Income_Basement Sidewall Insulation_Natural Gas Heat_0_0_Delta_kW | Residential_Income Qualified_IQ Single Family_Electric_Building Shell_Moderate Income_Basement Sidewall Insulation_Natural Gas Heat_0_0 | Residential | Income Qualified | IQ Single Family | Electric | Building Shell | Moderate Income | Basement Sidewall Insulation | Natural Gas Heat | 0 | 0 | Delta_kW |  | 0.00076805 |  | IL TRM v9 | 5.6.2 | Basement Sidewall Insulation | RS-SHL-BINS-V11-210101 | RS | SHL | BINS | V11-210101
Residential_Income Qualified_IQ Single Family_Electric_Building Shell_Moderate Income_Basement Sidewall Insulation_Natural Gas Heat_0_0_Delta_kW_Mid-Life_Adj | Residential_Income Qualified_IQ Single Family_Electric_Building Shell_Moderate Income_Basement Sidewall Insulation_Natural Gas Heat_0_0 | Residential | Income Qualified | IQ Single Family | Electric | Building Shell | Moderate Income | Basement Sidewall Insulation | Natural Gas Heat | 0 | 0 | Delta_kW_Mid-Life_Adj |  | 0.00062035 |  | IL TRM v9 | 5.6.2 | Basement Sidewall Insulation | RS-SHL-BINS-V11-210101 | RS | SHL | BINS | V11-210101
Residential_Income Qualified_IQ Single Family_Electric_Building Shell_Moderate Income_Basement Sidewall Insulation_Natural Gas Heat_0_0_R_old_AG | Residential_Income Qualified_IQ Single Family_Electric_Building Shell_Moderate Income_Basement Sidewall Insulation_Natural Gas Heat_0_0 | Residential | Income Qualified | IQ Single Family | Electric | Building Shell | Moderate Income | Basement Sidewall Insulation | Natural Gas Heat | 0 | 0 | R_old_AG |  | 1 | Unknown | IL TRM v9 | 5.6.2 | Basement Sidewall Insulation | RS-SHL-BINS-V11-210101 | RS | SHL | BINS | V11-210101
Residential_Income Qualified_IQ Single Family_Electric_Building Shell_Moderate Income_Basement Sidewall Insulation_Natural Gas Heat_0_0_R_added | Residential_Income Qualified_IQ Single Family_Electric_Building Shell_Moderate Income_Basement Sidewall Insulation_Natural Gas Heat_0_0 | Residential | Income Qualified | IQ Single Family | Electric | Building Shell | Moderate Income | Basement Sidewall Insulation | Natural Gas Heat | 0 | 0 | R_added |  | 13 | TRM e.g. | IL TRM v9 | 5.6.2 | Basement Sidewall Insulation | RS-SHL-BINS-V11-210101 | RS | SHL | BINS | V11-210101
Residential_Income Qualified_IQ Single Family_Electric_Building Shell_Moderate Income_Basement Sidewall Insulation_Natural Gas Heat_0_0_R_old_AG | Residential_Income Qualified_IQ Single Family_Electric_Building Shell_Moderate Income_Basement Sidewall Insulation_Natural Gas Heat_0_0 | Residential | Income Qualified | IQ Single Family | Electric | Building Shell | Moderate Income | Basement Sidewall Insulation | Natural Gas Heat | 0 | 0 | R_old_AG |  | 1 | Unknown | IL TRM v9 | 5.6.2 | Basement Sidewall Insulation | RS-SHL-BINS-V11-210101 | RS | SHL | BINS | V11-210101
Residential_Income Qualified_IQ Single Family_Electric_Building Shell_Moderate Income_Basement Sidewall Insulation_Natural Gas Heat_0_0_L_basement_wall_total | Residential_Income Qualified_IQ Single Family_Electric_Building Shell_Moderate Income_Basement Sidewall Insulation_Natural Gas Heat_0_0 | Residential | Income Qualified | IQ Single Family | Electric | Building Shell | Moderate Income | Basement Sidewall Insulation | Natural Gas Heat | 0 | 0 | L_basement_wall_total |  | 1 | per linear foot | IL TRM v9 | 5.6.2 | Basement Sidewall Insulation | RS-SHL-BINS-V11-210101 | RS | SHL | BINS | V11-210101
Residential_Income Qualified_IQ Single Family_Electric_Building Shell_Moderate Income_Basement Sidewall Insulation_Natural Gas Heat_0_0_H_basement_wall_AG | Residential_Income Qualified_IQ Single Family_Electric_Building Shell_Moderate Income_Basement Sidewall Insulation_Natural Gas Heat_0_0 | Residential | Income Qualified | IQ Single Family | Electric | Building Shell | Moderate Income | Basement Sidewall Insulation | Natural Gas Heat | 0 | 0 | H_basement_wall_AG |  | 3 | TRM e.g. | IL TRM v9 | 5.6.2 | Basement Sidewall Insulation | RS-SHL-BINS-V11-210101 | RS | SHL | BINS | V11-210101
Residential_Income Qualified_IQ Single Family_Electric_Building Shell_Moderate Income_Basement Sidewall Insulation_Natural Gas Heat_0_0_Framing_factor | Residential_Income Qualified_IQ Single Family_Electric_Building Shell_Moderate Income_Basement Sidewall Insulation_Natural Gas Heat_0_0 | Residential | Income Qualified | IQ Single Family | Electric | Building Shell | Moderate Income | Basement Sidewall Insulation | Natural Gas Heat | 0 | 0 | Framing_factor |  | 0.25 | Studs and cavity insulation | IL TRM v9 | 5.6.2 | Basement Sidewall Insulation | RS-SHL-BINS-V11-210101 | RS | SHL | BINS | V11-210101
Residential_Income Qualified_IQ Single Family_Electric_Building Shell_Moderate Income_Basement Sidewall Insulation_Natural Gas Heat_0_0_R_old_BG | Residential_Income Qualified_IQ Single Family_Electric_Building Shell_Moderate Income_Basement Sidewall Insulation_Natural Gas Heat_0_0 | Residential | Income Qualified | IQ Single Family | Electric | Building Shell | Moderate Income | Basement Sidewall Insulation | Natural Gas Heat | 0 | 0 | R_old_BG |  | 7.42 | 4 ft below grade | IL TRM v9 | 5.6.2 | Basement Sidewall Insulation | RS-SHL-BINS-V11-210101 | RS | SHL | BINS | V11-210101
Residential_Income Qualified_IQ Single Family_Electric_Building Shell_Moderate Income_Basement Sidewall Insulation_Natural Gas Heat_0_0_R_added | Residential_Income Qualified_IQ Single Family_Electric_Building Shell_Moderate Income_Basement Sidewall Insulation_Natural Gas Heat_0_0 | Residential | Income Qualified | IQ Single Family | Electric | Building Shell | Moderate Income | Basement Sidewall Insulation | Natural Gas Heat | 0 | 0 | R_added |  | 13 | TRM e.g. | IL TRM v9 | 5.6.2 | Basement Sidewall Insulation | RS-SHL-BINS-V11-210101 | RS | SHL | BINS | V11-210101
Residential_Income Qualified_IQ Single Family_Electric_Building Shell_Moderate Income_Basement Sidewall Insulation_Natural Gas Heat_0_0_R_old_BG | Residential_Income Qualified_IQ Single Family_Electric_Building Shell_Moderate Income_Basement Sidewall Insulation_Natural Gas Heat_0_0 | Residential | Income Qualified | IQ Single Family | Electric | Building Shell | Moderate Income | Basement Sidewall Insulation | Natural Gas Heat | 0 | 0 | R_old_BG |  | 7.42 | 4 ft below grade | IL TRM v9 | 5.6.2 | Basement Sidewall Insulation | RS-SHL-BINS-V11-210101 | RS | SHL | BINS | V11-210101
Residential_Income Qualified_IQ Single Family_Electric_Building Shell_Moderate Income_Basement Sidewall Insulation_Natural Gas Heat_0_0_L_basement_wall_total | Residential_Income Qualified_IQ Single Family_Electric_Building Shell_Moderate Income_Basement Sidewall Insulation_Natural Gas Heat_0_0 | Residential | Income Qualified | IQ Single Family | Electric | Building Shell | Moderate Income | Basement Sidewall Insulation | Natural Gas Heat | 0 | 0 | L_basement_wall_total |  | 1 | per linear foot | IL TRM v9 | 5.6.2 | Basement Sidewall Insulation | RS-SHL-BINS-V11-210101 | RS | SHL | BINS | V11-210101
Residential_Income Qualified_IQ Single Family_Electric_Building Shell_Moderate Income_Basement Sidewall Insulation_Natural Gas Heat_0_0_H_basement_wall_total | Residential_Income Qualified_IQ Single Family_Electric_Building Shell_Moderate Income_Basement Sidewall Insulation_Natural Gas Heat_0_0 | Residential | Income Qualified | IQ Single Family | Electric | Building Shell | Moderate Income | Basement Sidewall Insulation | Natural Gas Heat | 0 | 0 | H_basement_wall_total |  | 7 | TRM e.g. | IL TRM v9 | 5.6.2 | Basement Sidewall Insulation | RS-SHL-BINS-V11-210101 | RS | SHL | BINS | V11-210101
Residential_Income Qualified_IQ Single Family_Electric_Building Shell_Moderate Income_Basement Sidewall Insulation_Natural Gas Heat_0_0_H_basement_wall_AG | Residential_Income Qualified_IQ Single Family_Electric_Building Shell_Moderate Income_Basement Sidewall Insulation_Natural Gas Heat_0_0 | Residential | Income Qualified | IQ Single Family | Electric | Building Shell | Moderate Income | Basement Sidewall Insulation | Natural Gas Heat | 0 | 0 | H_basement_wall_AG |  | 3 | TRM e.g. | IL TRM v9 | 5.6.2 | Basement Sidewall Insulation | RS-SHL-BINS-V11-210101 | RS | SHL | BINS | V11-210101
Residential_Income Qualified_IQ Single Family_Electric_Building Shell_Moderate Income_Basement Sidewall Insulation_Natural Gas Heat_0_0_Framing_factor | Residential_Income Qualified_IQ Single Family_Electric_Building Shell_Moderate Income_Basement Sidewall Insulation_Natural Gas Heat_0_0 | Residential | Income Qualified | IQ Single Family | Electric | Building Shell | Moderate Income | Basement Sidewall Insulation | Natural Gas Heat | 0 | 0 | Framing_factor |  | 0.25 | Studs and cavity insulation | IL TRM v9 | 5.6.2 | Basement Sidewall Insulation | RS-SHL-BINS-V11-210101 | RS | SHL | BINS | V11-210101
Residential_Income Qualified_IQ Single Family_Electric_Building Shell_Moderate Income_Basement Sidewall Insulation_Natural Gas Heat_0_0_24 | Residential_Income Qualified_IQ Single Family_Electric_Building Shell_Moderate Income_Basement Sidewall Insulation_Natural Gas Heat_0_0 | Residential | Income Qualified | IQ Single Family | Electric | Building Shell | Moderate Income | Basement Sidewall Insulation | Natural Gas Heat | 0 | 0 | 24 |  | 24 |  | IL TRM v9 | 5.6.2 | Basement Sidewall Insulation | RS-SHL-BINS-V11-210101 | RS | SHL | BINS | V11-210101
Residential_Income Qualified_IQ Single Family_Electric_Building Shell_Moderate Income_Basement Sidewall Insulation_Natural Gas Heat_0_0_HDD | Residential_Income Qualified_IQ Single Family_Electric_Building Shell_Moderate Income_Basement Sidewall Insulation_Natural Gas Heat_0_0 | Residential | Income Qualified | IQ Single Family | Electric | Building Shell | Moderate Income | Basement Sidewall Insulation | Natural Gas Heat | 0 | 0 | HDD |  | 2550 | CZ 3, Unconditioned | IL TRM v9 | 5.6.2 | Basement Sidewall Insulation | RS-SHL-BINS-V11-210101 | RS | SHL | BINS | V11-210101
Residential_Income Qualified_IQ Single Family_Electric_Building Shell_Moderate Income_Basement Sidewall Insulation_Natural Gas Heat_0_0_ηHeat | Residential_Income Qualified_IQ Single Family_Electric_Building Shell_Moderate Income_Basement Sidewall Insulation_Natural Gas Heat_0_0 | Residential | Income Qualified | IQ Single Family | Electric | Building Shell | Moderate Income | Basement Sidewall Insulation | Natural Gas Heat | 0 | 0 | ηHeat |  | 0.72 | Unknown | IL TRM v9 | 5.6.2 | Basement Sidewall Insulation | RS-SHL-BINS-V11-210101 | RS | SHL | BINS | V11-210101
Residential_Income Qualified_IQ Single Family_Electric_Building Shell_Moderate Income_Basement Sidewall Insulation_Natural Gas Heat_0_0_ηHeat_Mid-Life_Adj | Residential_Income Qualified_IQ Single Family_Electric_Building Shell_Moderate Income_Basement Sidewall Insulation_Natural Gas Heat_0_0 | Residential | Income Qualified | IQ Single Family | Electric | Building Shell | Moderate Income | Basement Sidewall Insulation | Natural Gas Heat | 0 | 0 | ηHeat_Mid-Life_Adj |  | 0.765 | Furnace | IL TRM v9 | 5.6.2 | Basement Sidewall Insulation | RS-SHL-BINS-V11-210101 | RS | SHL | BINS | V11-210101
Residential_Income Qualified_IQ Single Family_Electric_Building Shell_Moderate Income_Basement Sidewall Insulation_Natural Gas Heat_0_0_100000 | Residential_Income Qualified_IQ Single Family_Electric_Building Shell_Moderate Income_Basement Sidewall Insulation_Natural Gas Heat_0_0 | Residential | Income Qualified | IQ Single Family | Electric | Building Shell | Moderate Income | Basement Sidewall Insulation | Natural Gas Heat | 0 | 0 | 100000 |  | 100000 |  | IL TRM v9 | 5.6.2 | Basement Sidewall Insulation | RS-SHL-BINS-V11-210101 | RS | SHL | BINS | V11-210101
Residential_Income Qualified_IQ Single Family_Electric_Building Shell_Moderate Income_Basement Sidewall Insulation_Natural Gas Heat_0_0_ADJBasementHeat | Residential_Income Qualified_IQ Single Family_Electric_Building Shell_Moderate Income_Basement Sidewall Insulation_Natural Gas Heat_0_0 | Residential | Income Qualified | IQ Single Family | Electric | Building Shell | Moderate Income | Basement Sidewall Insulation | Natural Gas Heat | 0 | 0 | ADJBasementHeat |  | 0.6 |  | IL TRM v9 | 5.6.2 | Basement Sidewall Insulation | RS-SHL-BINS-V11-210101 | RS | SHL | BINS | V11-210101
Residential_Income Qualified_IQ Single Family_Electric_Building Shell_Moderate Income_Basement Sidewall Insulation_Natural Gas Heat_0_0_%GasHeat | Residential_Income Qualified_IQ Single Family_Electric_Building Shell_Moderate Income_Basement Sidewall Insulation_Natural Gas Heat_0_0 | Residential | Income Qualified | IQ Single Family | Electric | Building Shell | Moderate Income | Basement Sidewall Insulation | Natural Gas Heat | 0 | 0 | %GasHeat |  | 1 | Natural Gas Heat | IL TRM v9 | 5.6.2 | Basement Sidewall Insulation | RS-SHL-BINS-V11-210101 | RS | SHL | BINS | V11-210101
Residential_Income Qualified_IQ Single Family_Electric_Building Shell_Moderate Income_Basement Sidewall Insulation_Natural Gas Heat_0_0_Delta_Therms | Residential_Income Qualified_IQ Single Family_Electric_Building Shell_Moderate Income_Basement Sidewall Insulation_Natural Gas Heat_0_0 | Residential | Income Qualified | IQ Single Family | Electric | Building Shell | Moderate Income | Basement Sidewall Insulation | Natural Gas Heat | 0 | 0 | Delta_Therms |  | 1.1968 |  | IL TRM v9 | 5.6.2 | Basement Sidewall Insulation | RS-SHL-BINS-V11-210101 | RS | SHL | BINS | V11-210101
Residential_Income Qualified_IQ Single Family_Electric_Building Shell_Moderate Income_Basement Sidewall Insulation_Natural Gas Heat_0_0_Delta_Therms_Mid-Life_Adj | Residential_Income Qualified_IQ Single Family_Electric_Building Shell_Moderate Income_Basement Sidewall Insulation_Natural Gas Heat_0_0 | Residential | Income Qualified | IQ Single Family | Electric | Building Shell | Moderate Income | Basement Sidewall Insulation | Natural Gas Heat | 0 | 0 | Delta_Therms_Mid-Life_Adj |  | 1.1264 |  | IL TRM v9 | 5.6.2 | Basement Sidewall Insulation | RS-SHL-BINS-V11-210101 | RS | SHL | BINS | V11-210101
Residential_Income Qualified_IQ Single Family_Electric_Building Shell_Moderate Income_Basement Sidewall Insulation_Natural Gas Heat_0_0_Remaining Year kWh | Residential_Income Qualified_IQ Single Family_Electric_Building Shell_Moderate Income_Basement Sidewall Insulation_Natural Gas Heat_0_0 | Residential | Income Qualified | IQ Single Family | Electric | Building Shell | Moderate Income | Basement Sidewall Insulation | Natural Gas Heat | 0 | 0 | Remaining Year kWh |  | 1.9256 |  | IL TRM v9 | 5.6.2 | Basement Sidewall Insulation | RS-SHL-BINS-V11-210101 | RS | SHL | BINS | V11-210101
Residential_Income Qualified_IQ Single Family_Electric_Building Shell_Moderate Income_Basement Sidewall Insulation_Natural Gas Heat_0_0_kWh Saved per Unit | Residential_Income Qualified_IQ Single Family_Electric_Building Shell_Moderate Income_Basement Sidewall Insulation_Natural Gas Heat_0_0 | Residential | Income Qualified | IQ Single Family | Electric | Building Shell | Moderate Income | Basement Sidewall Insulation | Natural Gas Heat | 0 | 0 | kWh Saved per Unit |  | 1.7023 |  | IL TRM v9 | 5.6.2 | Basement Sidewall Insulation | RS-SHL-BINS-V11-210101 | RS | SHL | BINS | V11-210101
Residential_Income Qualified_IQ Single Family_Electric_Building Shell_Moderate Income_Basement Sidewall Insulation_Natural Gas Heat_0_0_Remaining Year kW | Residential_Income Qualified_IQ Single Family_Electric_Building Shell_Moderate Income_Basement Sidewall Insulation_Natural Gas Heat_0_0 | Residential | Income Qualified | IQ Single Family | Electric | Building Shell | Moderate Income | Basement Sidewall Insulation | Natural Gas Heat | 0 | 0 | Remaining Year kW |  | 0.00076805 |  | IL TRM v9 | 5.6.2 | Basement Sidewall Insulation | RS-SHL-BINS-V11-210101 | RS | SHL | BINS | V11-210101
Residential_Income Qualified_IQ Single Family_Electric_Building Shell_Moderate Income_Basement Sidewall Insulation_Natural Gas Heat_0_0_Coincident Peak kW Saved per Unit | Residential_Income Qualified_IQ Single Family_Electric_Building Shell_Moderate Income_Basement Sidewall Insulation_Natural Gas Heat_0_0 | Residential | Income Qualified | IQ Single Family | Electric | Building Shell | Moderate Income | Basement Sidewall Insulation | Natural Gas Heat | 0 | 0 | Coincident Peak kW Saved per Unit |  | 0.00062035 |  | IL TRM v9 | 5.6.2 | Basement Sidewall Insulation | RS-SHL-BINS-V11-210101 | RS | SHL | BINS | V11-210101
Residential_Income Qualified_IQ Single Family_Electric_Building Shell_Moderate Income_Basement Sidewall Insulation_Natural Gas Heat_0_0_Remaining Year Therms | Residential_Income Qualified_IQ Single Family_Electric_Building Shell_Moderate Income_Basement Sidewall Insulation_Natural Gas Heat_0_0 | Residential | Income Qualified | IQ Single Family | Electric | Building Shell | Moderate Income | Basement Sidewall Insulation | Natural Gas Heat | 0 | 0 | Remaining Year Therms |  | 1.1968 |  | IL TRM v9 | 5.6.2 | Basement Sidewall Insulation | RS-SHL-BINS-V11-210101 | RS | SHL | BINS | V11-210101
Residential_Income Qualified_IQ Single Family_Electric_Building Shell_Moderate Income_Basement Sidewall Insulation_Natural Gas Heat_0_0_Therms Saved per Unit | Residential_Income Qualified_IQ Single Family_Electric_Building Shell_Moderate Income_Basement Sidewall Insulation_Natural Gas Heat_0_0 | Residential | Income Qualified | IQ Single Family | Electric | Building Shell | Moderate Income | Basement Sidewall Insulation | Natural Gas Heat | 0 | 0 | Therms Saved per Unit |  | 1.1264 |  | IL TRM v9 | 5.6.2 | Basement Sidewall Insulation | RS-SHL-BINS-V11-210101 | RS | SHL | BINS | V11-210101
Residential_Income Qualified_IQ Single Family_Electric_Building Shell_Moderate Income_Basement Sidewall Insulation_Natural Gas Heat_0_0_Remaining Life | Residential_Income Qualified_IQ Single Family_Electric_Building Shell_Moderate Income_Basement Sidewall Insulation_Natural Gas Heat_0_0 | Residential | Income Qualified | IQ Single Family | Electric | Building Shell | Moderate Income | Basement Sidewall Insulation | Natural Gas Heat | 0 | 0 | Remaining Life |  | 10 |  | IL TRM v9 | 5.6.2 | Basement Sidewall Insulation | RS-SHL-BINS-V11-210101 | RS | SHL | BINS | V11-210101
Residential_Income Qualified_IQ Single Family_Electric_Building Shell_Moderate Income_Basement Sidewall Insulation_Natural Gas Heat_0_0_Lifetime (years) | Residential_Income Qualified_IQ Single Family_Electric_Building Shell_Moderate Income_Basement Sidewall Insulation_Natural Gas Heat_0_0 | Residential | Income Qualified | IQ Single Family | Electric | Building Shell | Moderate Income | Basement Sidewall Insulation | Natural Gas Heat | 0 | 0 | Lifetime (years) |  | 20 |  | IL TRM v9 | 5.6.2 | Basement Sidewall Insulation | RS-SHL-BINS-V11-210101 | RS | SHL | BINS | V11-210101
Residential_Income Qualified_IQ Single Family_Electric_Building Shell_Moderate Income_Basement Sidewall Insulation_Natural Gas Heat_0_0_Incremental Cost | Residential_Income Qualified_IQ Single Family_Electric_Building Shell_Moderate Income_Basement Sidewall Insulation_Natural Gas Heat_0_0 | Residential | Income Qualified | IQ Single Family | Electric | Building Shell | Moderate Income | Basement Sidewall Insulation | Natural Gas Heat | 0 | 0 | Incremental Cost |  | 3.2 | Direct Install, set equal to incentive cost | IL TRM v9 | 5.6.2 | Basement Sidewall Insulation | RS-SHL-BINS-V11-210101 | RS | SHL | BINS | V11-210101
Residential_Income Qualified_IQ Single Family_Electric_Building Shell_Moderate Income_Basement Sidewall Insulation_Natural Gas Heat_0_0_ | Residential_Income Qualified_IQ Single Family_Electric_Building Shell_Moderate Income_Basement Sidewall Insulation_Natural Gas Heat_0_0 | Residential | Income Qualified | IQ Single Family | Electric | Building Shell | Moderate Income | Basement Sidewall Insulation | Natural Gas Heat | 0 | 0 |  |  |  |  | IL TRM v9 | 5.6.2 | Basement Sidewall Insulation | RS-SHL-BINS-V11-210101 | RS | SHL | BINS | V11-210101
Residential_Income Qualified_IQ Single Family_Electric_Building Shell_Moderate Income_Rim/Band Joist Insulation_Electric Heat_0_0_R_old | Residential_Income Qualified_IQ Single Family_Electric_Building Shell_Moderate Income_Rim/Band Joist Insulation_Electric Heat_0_0 | Residential | Income Qualified | IQ Single Family | Electric | Building Shell | Moderate Income | Rim/Band Joist Insulation | Electric Heat | 0 | 0 | R_old |  | 5 | Uninsulated assembly | IL TRM v9 | 5.6.6 | Rim/Band Joist Insulation | RS-SHL-RINS-V03-210101 | RS | SHL | RINS | V03-210101
Residential_Income Qualified_IQ Single Family_Electric_Building Shell_Moderate Income_Rim/Band Joist Insulation_Electric Heat_0_0_R_rim | Residential_Income Qualified_IQ Single Family_Electric_Building Shell_Moderate Income_Rim/Band Joist Insulation_Electric Heat_0_0 | Residential | Income Qualified | IQ Single Family | Electric | Building Shell | Moderate Income | Rim/Band Joist Insulation | Electric Heat | 0 | 0 | R_rim |  | 13 |  | IL TRM v9 | 5.6.6 | Rim/Band Joist Insulation | RS-SHL-RINS-V03-210101 | RS | SHL | RINS | V03-210101
Residential_Income Qualified_IQ Single Family_Electric_Building Shell_Moderate Income_Rim/Band Joist Insulation_Electric Heat_0_0_A_rim | Residential_Income Qualified_IQ Single Family_Electric_Building Shell_Moderate Income_Rim/Band Joist Insulation_Electric Heat_0_0 | Residential | Income Qualified | IQ Single Family | Electric | Building Shell | Moderate Income | Rim/Band Joist Insulation | Electric Heat | 0 | 0 | A_rim |  | 1 | per sqft | IL TRM v9 | 5.6.6 | Rim/Band Joist Insulation | RS-SHL-RINS-V03-210101 | RS | SHL | RINS | V03-210101
Residential_Income Qualified_IQ Single Family_Electric_Building Shell_Moderate Income_Rim/Band Joist Insulation_Electric Heat_0_0_Framing_factor_rim | Residential_Income Qualified_IQ Single Family_Electric_Building Shell_Moderate Income_Rim/Band Joist Insulation_Electric Heat_0_0 | Residential | Income Qualified | IQ Single Family | Electric | Building Shell | Moderate Income | Rim/Band Joist Insulation | Electric Heat | 0 | 0 | Framing_factor_rim |  | 0.05 |  | IL TRM v9 | 5.6.6 | Rim/Band Joist Insulation | RS-SHL-RINS-V03-210101 | RS | SHL | RINS | V03-210101
Residential_Income Qualified_IQ Single Family_Electric_Building Shell_Moderate Income_Rim/Band Joist Insulation_Electric Heat_0_0_CDD | Residential_Income Qualified_IQ Single Family_Electric_Building Shell_Moderate Income_Rim/Band Joist Insulation_Electric Heat_0_0 | Residential | Income Qualified | IQ Single Family | Electric | Building Shell | Moderate Income | Rim/Band Joist Insulation | Electric Heat | 0 | 0 | CDD |  | 436 | CZ 3 | IL TRM v9 | 5.6.6 | Rim/Band Joist Insulation | RS-SHL-RINS-V03-210101 | RS | SHL | RINS | V03-210101
Residential_Income Qualified_IQ Single Family_Electric_Building Shell_Moderate Income_Rim/Band Joist Insulation_Electric Heat_0_0_24 | Residential_Income Qualified_IQ Single Family_Electric_Building Shell_Moderate Income_Rim/Band Joist Insulation_Electric Heat_0_0 | Residential | Income Qualified | IQ Single Family | Electric | Building Shell | Moderate Income | Rim/Band Joist Insulation | Electric Heat | 0 | 0 | 24 |  | 24 |  | IL TRM v9 | 5.6.6 | Rim/Band Joist Insulation | RS-SHL-RINS-V03-210101 | RS | SHL | RINS | V03-210101
Residential_Income Qualified_IQ Single Family_Electric_Building Shell_Moderate Income_Rim/Band Joist Insulation_Electric Heat_0_0_DUA | Residential_Income Qualified_IQ Single Family_Electric_Building Shell_Moderate Income_Rim/Band Joist Insulation_Electric Heat_0_0 | Residential | Income Qualified | IQ Single Family | Electric | Building Shell | Moderate Income | Rim/Band Joist Insulation | Electric Heat | 0 | 0 | DUA |  | 0.75 |  | IL TRM v9 | 5.6.6 | Rim/Band Joist Insulation | RS-SHL-RINS-V03-210101 | RS | SHL | RINS | V03-210101
Residential_Income Qualified_IQ Single Family_Electric_Building Shell_Moderate Income_Rim/Band Joist Insulation_Electric Heat_0_0_ADJBasementCool | Residential_Income Qualified_IQ Single Family_Electric_Building Shell_Moderate Income_Rim/Band Joist Insulation_Electric Heat_0_0 | Residential | Income Qualified | IQ Single Family | Electric | Building Shell | Moderate Income | Rim/Band Joist Insulation | Electric Heat | 0 | 0 | ADJBasementCool |  | 0.8 |  | IL TRM v9 | 5.6.6 | Rim/Band Joist Insulation | RS-SHL-RINS-V03-210101 | RS | SHL | RINS | V03-210101
Residential_Income Qualified_IQ Single Family_Electric_Building Shell_Moderate Income_Rim/Band Joist Insulation_Electric Heat_0_0_%Cool | Residential_Income Qualified_IQ Single Family_Electric_Building Shell_Moderate Income_Rim/Band Joist Insulation_Electric Heat_0_0 | Residential | Income Qualified | IQ Single Family | Electric | Building Shell | Moderate Income | Rim/Band Joist Insulation | Electric Heat | 0 | 0 | %Cool |  | 0.66 | Unknown | IL TRM v9 | 5.6.6 | Rim/Band Joist Insulation | RS-SHL-RINS-V03-210101 | RS | SHL | RINS | V03-210101
Residential_Income Qualified_IQ Single Family_Electric_Building Shell_Moderate Income_Rim/Band Joist Insulation_Electric Heat_0_0_1000 | Residential_Income Qualified_IQ Single Family_Electric_Building Shell_Moderate Income_Rim/Band Joist Insulation_Electric Heat_0_0 | Residential | Income Qualified | IQ Single Family | Electric | Building Shell | Moderate Income | Rim/Band Joist Insulation | Electric Heat | 0 | 0 | 1000 |  | 1000 |  | IL TRM v9 | 5.6.6 | Rim/Band Joist Insulation | RS-SHL-RINS-V03-210101 | RS | SHL | RINS | V03-210101
Residential_Income Qualified_IQ Single Family_Electric_Building Shell_Moderate Income_Rim/Band Joist Insulation_Electric Heat_0_0_ηCool | Residential_Income Qualified_IQ Single Family_Electric_Building Shell_Moderate Income_Rim/Band Joist Insulation_Electric Heat_0_0 | Residential | Income Qualified | IQ Single Family | Electric | Building Shell | Moderate Income | Rim/Band Joist Insulation | Electric Heat | 0 | 0 | ηCool |  | 10.5 | Unknown | IL TRM v9 | 5.6.6 | Rim/Band Joist Insulation | RS-SHL-RINS-V03-210101 | RS | SHL | RINS | V03-210101
Residential_Income Qualified_IQ Single Family_Electric_Building Shell_Moderate Income_Rim/Band Joist Insulation_Electric Heat_0_0_ηCool_Mid-Life_Adj | Residential_Income Qualified_IQ Single Family_Electric_Building Shell_Moderate Income_Rim/Band Joist Insulation_Electric Heat_0_0 | Residential | Income Qualified | IQ Single Family | Electric | Building Shell | Moderate Income | Rim/Band Joist Insulation | Electric Heat | 0 | 0 | ηCool_Mid-Life_Adj |  | 13 | Central AC | IL TRM v9 | 5.6.6 | Rim/Band Joist Insulation | RS-SHL-RINS-V03-210101 | RS | SHL | RINS | V03-210101
Residential_Income Qualified_IQ Single Family_Electric_Building Shell_Moderate Income_Rim/Band Joist Insulation_Electric Heat_0_0_Delta_kWh_cooling | Residential_Income Qualified_IQ Single Family_Electric_Building Shell_Moderate Income_Rim/Band Joist Insulation_Electric Heat_0_0 | Residential | Income Qualified | IQ Single Family | Electric | Building Shell | Moderate Income | Rim/Band Joist Insulation | Electric Heat | 0 | 0 | Delta_kWh_cooling |  | 0.046143 |  | IL TRM v9 | 5.6.6 | Rim/Band Joist Insulation | RS-SHL-RINS-V03-210101 | RS | SHL | RINS | V03-210101
Residential_Income Qualified_IQ Single Family_Electric_Building Shell_Moderate Income_Rim/Band Joist Insulation_Electric Heat_0_0_Delta_kWh_cooling_Mid-Life_Adj | Residential_Income Qualified_IQ Single Family_Electric_Building Shell_Moderate Income_Rim/Band Joist Insulation_Electric Heat_0_0 | Residential | Income Qualified | IQ Single Family | Electric | Building Shell | Moderate Income | Rim/Band Joist Insulation | Electric Heat | 0 | 0 | Delta_kWh_cooling_Mid-Life_Adj |  | 0.037269 |  | IL TRM v9 | 5.6.6 | Rim/Band Joist Insulation | RS-SHL-RINS-V03-210101 | RS | SHL | RINS | V03-210101
Residential_Income Qualified_IQ Single Family_Electric_Building Shell_Moderate Income_Rim/Band Joist Insulation_Electric Heat_0_0_R_old | Residential_Income Qualified_IQ Single Family_Electric_Building Shell_Moderate Income_Rim/Band Joist Insulation_Electric Heat_0_0 | Residential | Income Qualified | IQ Single Family | Electric | Building Shell | Moderate Income | Rim/Band Joist Insulation | Electric Heat | 0 | 0 | R_old |  | 5 | Uninsulated assembly | IL TRM v9 | 5.6.6 | Rim/Band Joist Insulation | RS-SHL-RINS-V03-210101 | RS | SHL | RINS | V03-210101
Residential_Income Qualified_IQ Single Family_Electric_Building Shell_Moderate Income_Rim/Band Joist Insulation_Electric Heat_0_0_R_rim | Residential_Income Qualified_IQ Single Family_Electric_Building Shell_Moderate Income_Rim/Band Joist Insulation_Electric Heat_0_0 | Residential | Income Qualified | IQ Single Family | Electric | Building Shell | Moderate Income | Rim/Band Joist Insulation | Electric Heat | 0 | 0 | R_rim |  | 13 |  | IL TRM v9 | 5.6.6 | Rim/Band Joist Insulation | RS-SHL-RINS-V03-210101 | RS | SHL | RINS | V03-210101
Residential_Income Qualified_IQ Single Family_Electric_Building Shell_Moderate Income_Rim/Band Joist Insulation_Electric Heat_0_0_A_rim | Residential_Income Qualified_IQ Single Family_Electric_Building Shell_Moderate Income_Rim/Band Joist Insulation_Electric Heat_0_0 | Residential | Income Qualified | IQ Single Family | Electric | Building Shell | Moderate Income | Rim/Band Joist Insulation | Electric Heat | 0 | 0 | A_rim |  | 1 | per sqft | IL TRM v9 | 5.6.6 | Rim/Band Joist Insulation | RS-SHL-RINS-V03-210101 | RS | SHL | RINS | V03-210101
Residential_Income Qualified_IQ Single Family_Electric_Building Shell_Moderate Income_Rim/Band Joist Insulation_Electric Heat_0_0_Framing_factor_rim | Residential_Income Qualified_IQ Single Family_Electric_Building Shell_Moderate Income_Rim/Band Joist Insulation_Electric Heat_0_0 | Residential | Income Qualified | IQ Single Family | Electric | Building Shell | Moderate Income | Rim/Band Joist Insulation | Electric Heat | 0 | 0 | Framing_factor_rim |  | 0.05 |  | IL TRM v9 | 5.6.6 | Rim/Band Joist Insulation | RS-SHL-RINS-V03-210101 | RS | SHL | RINS | V03-210101
Residential_Income Qualified_IQ Single Family_Electric_Building Shell_Moderate Income_Rim/Band Joist Insulation_Electric Heat_0_0_HDD | Residential_Income Qualified_IQ Single Family_Electric_Building Shell_Moderate Income_Rim/Band Joist Insulation_Electric Heat_0_0 | Residential | Income Qualified | IQ Single Family | Electric | Building Shell | Moderate Income | Rim/Band Joist Insulation | Electric Heat | 0 | 0 | HDD |  | 2550 | CZ 3, Unconditioned | IL TRM v9 | 5.6.6 | Rim/Band Joist Insulation | RS-SHL-RINS-V03-210101 | RS | SHL | RINS | V03-210101
Residential_Income Qualified_IQ Single Family_Electric_Building Shell_Moderate Income_Rim/Band Joist Insulation_Electric Heat_0_0_24 | Residential_Income Qualified_IQ Single Family_Electric_Building Shell_Moderate Income_Rim/Band Joist Insulation_Electric Heat_0_0 | Residential | Income Qualified | IQ Single Family | Electric | Building Shell | Moderate Income | Rim/Band Joist Insulation | Electric Heat | 0 | 0 | 24 |  | 24 |  | IL TRM v9 | 5.6.6 | Rim/Band Joist Insulation | RS-SHL-RINS-V03-210101 | RS | SHL | RINS | V03-210101
Residential_Income Qualified_IQ Single Family_Electric_Building Shell_Moderate Income_Rim/Band Joist Insulation_Electric Heat_0_0_ADJBasementHeat | Residential_Income Qualified_IQ Single Family_Electric_Building Shell_Moderate Income_Rim/Band Joist Insulation_Electric Heat_0_0 | Residential | Income Qualified | IQ Single Family | Electric | Building Shell | Moderate Income | Rim/Band Joist Insulation | Electric Heat | 0 | 0 | ADJBasementHeat |  | 0.6 |  | IL TRM v9 | 5.6.6 | Rim/Band Joist Insulation | RS-SHL-RINS-V03-210101 | RS | SHL | RINS | V03-210101
Residential_Income Qualified_IQ Single Family_Electric_Building Shell_Moderate Income_Rim/Band Joist Insulation_Electric Heat_0_0_%ElectricHeat | Residential_Income Qualified_IQ Single Family_Electric_Building Shell_Moderate Income_Rim/Band Joist Insulation_Electric Heat_0_0 | Residential | Income Qualified | IQ Single Family | Electric | Building Shell | Moderate Income | Rim/Band Joist Insulation | Electric Heat | 0 | 0 | %ElectricHeat |  | 1 | Electric Heat | IL TRM v9 | 5.6.6 | Rim/Band Joist Insulation | RS-SHL-RINS-V03-210101 | RS | SHL | RINS | V03-210101
Residential_Income Qualified_IQ Single Family_Electric_Building Shell_Moderate Income_Rim/Band Joist Insulation_Electric Heat_0_0_ηHeat | Residential_Income Qualified_IQ Single Family_Electric_Building Shell_Moderate Income_Rim/Band Joist Insulation_Electric Heat_0_0 | Residential | Income Qualified | IQ Single Family | Electric | Building Shell | Moderate Income | Rim/Band Joist Insulation | Electric Heat | 0 | 0 | ηHeat |  | 1.28 | Unknown | IL TRM v9 | 5.6.6 | Rim/Band Joist Insulation | RS-SHL-RINS-V03-210101 | RS | SHL | RINS | V03-210101
Residential_Income Qualified_IQ Single Family_Electric_Building Shell_Moderate Income_Rim/Band Joist Insulation_Electric Heat_0_0_ηHeat_Mid-Life_Adj | Residential_Income Qualified_IQ Single Family_Electric_Building Shell_Moderate Income_Rim/Band Joist Insulation_Electric Heat_0_0 | Residential | Income Qualified | IQ Single Family | Electric | Building Shell | Moderate Income | Rim/Band Joist Insulation | Electric Heat | 0 | 0 | ηHeat_Mid-Life_Adj |  | 1.28 | Unknown | IL TRM v9 | 5.6.6 | Rim/Band Joist Insulation | RS-SHL-RINS-V03-210101 | RS | SHL | RINS | V03-210101
Residential_Income Qualified_IQ Single Family_Electric_Building Shell_Moderate Income_Rim/Band Joist Insulation_Electric Heat_0_0_3412 | Residential_Income Qualified_IQ Single Family_Electric_Building Shell_Moderate Income_Rim/Band Joist Insulation_Electric Heat_0_0 | Residential | Income Qualified | IQ Single Family | Electric | Building Shell | Moderate Income | Rim/Band Joist Insulation | Electric Heat | 0 | 0 | 3412 |  | 3412 |  | IL TRM v9 | 5.6.6 | Rim/Band Joist Insulation | RS-SHL-RINS-V03-210101 | RS | SHL | RINS | V03-210101
Residential_Income Qualified_IQ Single Family_Electric_Building Shell_Moderate Income_Rim/Band Joist Insulation_Electric Heat_0_0_Delta_kWh_heatingElectric | Residential_Income Qualified_IQ Single Family_Electric_Building Shell_Moderate Income_Rim/Band Joist Insulation_Electric Heat_0_0 | Residential | Income Qualified | IQ Single Family | Electric | Building Shell | Moderate Income | Rim/Band Joist Insulation | Electric Heat | 0 | 0 | Delta_kWh_heatingElectric |  | 0.98307 |  | IL TRM v9 | 5.6.6 | Rim/Band Joist Insulation | RS-SHL-RINS-V03-210101 | RS | SHL | RINS | V03-210101
Residential_Income Qualified_IQ Single Family_Electric_Building Shell_Moderate Income_Rim/Band Joist Insulation_Electric Heat_0_0_Delta_kWh_heatingElectric_Mid-Life_Adj | Residential_Income Qualified_IQ Single Family_Electric_Building Shell_Moderate Income_Rim/Band Joist Insulation_Electric Heat_0_0 | Residential | Income Qualified | IQ Single Family | Electric | Building Shell | Moderate Income | Rim/Band Joist Insulation | Electric Heat | 0 | 0 | Delta_kWh_heatingElectric_Mid-Life_Adj |  | 0.98307 |  | IL TRM v9 | 5.6.6 | Rim/Band Joist Insulation | RS-SHL-RINS-V03-210101 | RS | SHL | RINS | V03-210101
Residential_Income Qualified_IQ Single Family_Electric_Building Shell_Moderate Income_Rim/Band Joist Insulation_Electric Heat_0_0_Delta_Therms | Residential_Income Qualified_IQ Single Family_Electric_Building Shell_Moderate Income_Rim/Band Joist Insulation_Electric Heat_0_0 | Residential | Income Qualified | IQ Single Family | Electric | Building Shell | Moderate Income | Rim/Band Joist Insulation | Electric Heat | 0 | 0 | Delta_Therms |  | 0 |  | IL TRM v9 | 5.6.6 | Rim/Band Joist Insulation | RS-SHL-RINS-V03-210101 | RS | SHL | RINS | V03-210101
Residential_Income Qualified_IQ Single Family_Electric_Building Shell_Moderate Income_Rim/Band Joist Insulation_Electric Heat_0_0_Delta_Therms_Mid-Life_Adj | Residential_Income Qualified_IQ Single Family_Electric_Building Shell_Moderate Income_Rim/Band Joist Insulation_Electric Heat_0_0 | Residential | Income Qualified | IQ Single Family | Electric | Building Shell | Moderate Income | Rim/Band Joist Insulation | Electric Heat | 0 | 0 | Delta_Therms_Mid-Life_Adj |  | 0 |  | IL TRM v9 | 5.6.6 | Rim/Band Joist Insulation | RS-SHL-RINS-V03-210101 | RS | SHL | RINS | V03-210101
Residential_Income Qualified_IQ Single Family_Electric_Building Shell_Moderate Income_Rim/Band Joist Insulation_Electric Heat_0_0_Fe | Residential_Income Qualified_IQ Single Family_Electric_Building Shell_Moderate Income_Rim/Band Joist Insulation_Electric Heat_0_0 | Residential | Income Qualified | IQ Single Family | Electric | Building Shell | Moderate Income | Rim/Band Joist Insulation | Electric Heat | 0 | 0 | Fe |  | 0.0314 |  | IL TRM v9 | 5.6.6 | Rim/Band Joist Insulation | RS-SHL-RINS-V03-210101 | RS | SHL | RINS | V03-210101
Residential_Income Qualified_IQ Single Family_Electric_Building Shell_Moderate Income_Rim/Band Joist Insulation_Electric Heat_0_0_29.3 | Residential_Income Qualified_IQ Single Family_Electric_Building Shell_Moderate Income_Rim/Band Joist Insulation_Electric Heat_0_0 | Residential | Income Qualified | IQ Single Family | Electric | Building Shell | Moderate Income | Rim/Band Joist Insulation | Electric Heat | 0 | 0 | 29.3 |  | 29.3 |  | IL TRM v9 | 5.6.6 | Rim/Band Joist Insulation | RS-SHL-RINS-V03-210101 | RS | SHL | RINS | V03-210101
Residential_Income Qualified_IQ Single Family_Electric_Building Shell_Moderate Income_Rim/Band Joist Insulation_Electric Heat_0_0_Delta_kWh_heatingGas | Residential_Income Qualified_IQ Single Family_Electric_Building Shell_Moderate Income_Rim/Band Joist Insulation_Electric Heat_0_0 | Residential | Income Qualified | IQ Single Family | Electric | Building Shell | Moderate Income | Rim/Band Joist Insulation | Electric Heat | 0 | 0 | Delta_kWh_heatingGas |  | 0 |  | IL TRM v9 | 5.6.6 | Rim/Band Joist Insulation | RS-SHL-RINS-V03-210101 | RS | SHL | RINS | V03-210101
Residential_Income Qualified_IQ Single Family_Electric_Building Shell_Moderate Income_Rim/Band Joist Insulation_Electric Heat_0_0_Delta_kWh_heatingGas_Mid-Life_Adj | Residential_Income Qualified_IQ Single Family_Electric_Building Shell_Moderate Income_Rim/Band Joist Insulation_Electric Heat_0_0 | Residential | Income Qualified | IQ Single Family | Electric | Building Shell | Moderate Income | Rim/Band Joist Insulation | Electric Heat | 0 | 0 | Delta_kWh_heatingGas_Mid-Life_Adj |  | 0 |  | IL TRM v9 | 5.6.6 | Rim/Band Joist Insulation | RS-SHL-RINS-V03-210101 | RS | SHL | RINS | V03-210101
Residential_Income Qualified_IQ Single Family_Electric_Building Shell_Moderate Income_Rim/Band Joist Insulation_Electric Heat_0_0_FLH_cooling | Residential_Income Qualified_IQ Single Family_Electric_Building Shell_Moderate Income_Rim/Band Joist Insulation_Electric Heat_0_0 | Residential | Income Qualified | IQ Single Family | Electric | Building Shell | Moderate Income | Rim/Band Joist Insulation | Electric Heat | 0 | 0 | FLH_cooling |  | 730 | CZ 3, Single Family | IL TRM v9 | 5.6.6 | Rim/Band Joist Insulation | RS-SHL-RINS-V03-210101 | RS | SHL | RINS | V03-210101
Residential_Income Qualified_IQ Single Family_Electric_Building Shell_Moderate Income_Rim/Band Joist Insulation_Electric Heat_0_0_CF | Residential_Income Qualified_IQ Single Family_Electric_Building Shell_Moderate Income_Rim/Band Joist Insulation_Electric Heat_0_0 | Residential | Income Qualified | IQ Single Family | Electric | Building Shell | Moderate Income | Rim/Band Joist Insulation | Electric Heat | 0 | 0 | CF |  | 0.68 | Summer System Peak Coincidence Factor for Central A/C (during sytem peak hour) | IL TRM v9 | 5.6.6 | Rim/Band Joist Insulation | RS-SHL-RINS-V03-210101 | RS | SHL | RINS | V03-210101
Residential_Income Qualified_IQ Single Family_Electric_Building Shell_Moderate Income_Rim/Band Joist Insulation_Electric Heat_0_0_Delta_kW | Residential_Income Qualified_IQ Single Family_Electric_Building Shell_Moderate Income_Rim/Band Joist Insulation_Electric Heat_0_0 | Residential | Income Qualified | IQ Single Family | Electric | Building Shell | Moderate Income | Rim/Band Joist Insulation | Electric Heat | 0 | 0 | Delta_kW |  | 4.2982e-05 |  | IL TRM v9 | 5.6.6 | Rim/Band Joist Insulation | RS-SHL-RINS-V03-210101 | RS | SHL | RINS | V03-210101
Residential_Income Qualified_IQ Single Family_Electric_Building Shell_Moderate Income_Rim/Band Joist Insulation_Electric Heat_0_0_Delta_kW_Mid-Life_Adj | Residential_Income Qualified_IQ Single Family_Electric_Building Shell_Moderate Income_Rim/Band Joist Insulation_Electric Heat_0_0 | Residential | Income Qualified | IQ Single Family | Electric | Building Shell | Moderate Income | Rim/Band Joist Insulation | Electric Heat | 0 | 0 | Delta_kW_Mid-Life_Adj |  | 3.4716e-05 |  | IL TRM v9 | 5.6.6 | Rim/Band Joist Insulation | RS-SHL-RINS-V03-210101 | RS | SHL | RINS | V03-210101
Residential_Income Qualified_IQ Single Family_Electric_Building Shell_Moderate Income_Rim/Band Joist Insulation_Electric Heat_0_0_R_old | Residential_Income Qualified_IQ Single Family_Electric_Building Shell_Moderate Income_Rim/Band Joist Insulation_Electric Heat_0_0 | Residential | Income Qualified | IQ Single Family | Electric | Building Shell | Moderate Income | Rim/Band Joist Insulation | Electric Heat | 0 | 0 | R_old |  | 5 | Uninsulated assembly | IL TRM v9 | 5.6.6 | Rim/Band Joist Insulation | RS-SHL-RINS-V03-210101 | RS | SHL | RINS | V03-210101
Residential_Income Qualified_IQ Single Family_Electric_Building Shell_Moderate Income_Rim/Band Joist Insulation_Electric Heat_0_0_R_rim | Residential_Income Qualified_IQ Single Family_Electric_Building Shell_Moderate Income_Rim/Band Joist Insulation_Electric Heat_0_0 | Residential | Income Qualified | IQ Single Family | Electric | Building Shell | Moderate Income | Rim/Band Joist Insulation | Electric Heat | 0 | 0 | R_rim |  | 13 |  | IL TRM v9 | 5.6.6 | Rim/Band Joist Insulation | RS-SHL-RINS-V03-210101 | RS | SHL | RINS | V03-210101
Residential_Income Qualified_IQ Single Family_Electric_Building Shell_Moderate Income_Rim/Band Joist Insulation_Electric Heat_0_0_A_rim | Residential_Income Qualified_IQ Single Family_Electric_Building Shell_Moderate Income_Rim/Band Joist Insulation_Electric Heat_0_0 | Residential | Income Qualified | IQ Single Family | Electric | Building Shell | Moderate Income | Rim/Band Joist Insulation | Electric Heat | 0 | 0 | A_rim |  | 1 | per sqft | IL TRM v9 | 5.6.6 | Rim/Band Joist Insulation | RS-SHL-RINS-V03-210101 | RS | SHL | RINS | V03-210101
Residential_Income Qualified_IQ Single Family_Electric_Building Shell_Moderate Income_Rim/Band Joist Insulation_Electric Heat_0_0_Framing_factor_rim | Residential_Income Qualified_IQ Single Family_Electric_Building Shell_Moderate Income_Rim/Band Joist Insulation_Electric Heat_0_0 | Residential | Income Qualified | IQ Single Family | Electric | Building Shell | Moderate Income | Rim/Band Joist Insulation | Electric Heat | 0 | 0 | Framing_factor_rim |  | 0.05 |  | IL TRM v9 | 5.6.6 | Rim/Band Joist Insulation | RS-SHL-RINS-V03-210101 | RS | SHL | RINS | V03-210101
Residential_Income Qualified_IQ Single Family_Electric_Building Shell_Moderate Income_Rim/Band Joist Insulation_Electric Heat_0_0_HDD | Residential_Income Qualified_IQ Single Family_Electric_Building Shell_Moderate Income_Rim/Band Joist Insulation_Electric Heat_0_0 | Residential | Income Qualified | IQ Single Family | Electric | Building Shell | Moderate Income | Rim/Band Joist Insulation | Electric Heat | 0 | 0 | HDD |  | 2550 | CZ 3, Unconditioned | IL TRM v9 | 5.6.6 | Rim/Band Joist Insulation | RS-SHL-RINS-V03-210101 | RS | SHL | RINS | V03-210101
Residential_Income Qualified_IQ Single Family_Electric_Building Shell_Moderate Income_Rim/Band Joist Insulation_Electric Heat_0_0_24 | Residential_Income Qualified_IQ Single Family_Electric_Building Shell_Moderate Income_Rim/Band Joist Insulation_Electric Heat_0_0 | Residential | Income Qualified | IQ Single Family | Electric | Building Shell | Moderate Income | Rim/Band Joist Insulation | Electric Heat | 0 | 0 | 24 |  | 24 |  | IL TRM v9 | 5.6.6 | Rim/Band Joist Insulation | RS-SHL-RINS-V03-210101 | RS | SHL | RINS | V03-210101
Residential_Income Qualified_IQ Single Family_Electric_Building Shell_Moderate Income_Rim/Band Joist Insulation_Electric Heat_0_0_ADJBasementHeat | Residential_Income Qualified_IQ Single Family_Electric_Building Shell_Moderate Income_Rim/Band Joist Insulation_Electric Heat_0_0 | Residential | Income Qualified | IQ Single Family | Electric | Building Shell | Moderate Income | Rim/Band Joist Insulation | Electric Heat | 0 | 0 | ADJBasementHeat |  | 0.6 |  | IL TRM v9 | 5.6.6 | Rim/Band Joist Insulation | RS-SHL-RINS-V03-210101 | RS | SHL | RINS | V03-210101
Residential_Income Qualified_IQ Single Family_Electric_Building Shell_Moderate Income_Rim/Band Joist Insulation_Electric Heat_0_0_%GasHeat | Residential_Income Qualified_IQ Single Family_Electric_Building Shell_Moderate Income_Rim/Band Joist Insulation_Electric Heat_0_0 | Residential | Income Qualified | IQ Single Family | Electric | Building Shell | Moderate Income | Rim/Band Joist Insulation | Electric Heat | 0 | 0 | %GasHeat |  | 0 | Electric Heat | IL TRM v9 | 5.6.6 | Rim/Band Joist Insulation | RS-SHL-RINS-V03-210101 | RS | SHL | RINS | V03-210101
Residential_Income Qualified_IQ Single Family_Electric_Building Shell_Moderate Income_Rim/Band Joist Insulation_Electric Heat_0_0_ηHeat | Residential_Income Qualified_IQ Single Family_Electric_Building Shell_Moderate Income_Rim/Band Joist Insulation_Electric Heat_0_0 | Residential | Income Qualified | IQ Single Family | Electric | Building Shell | Moderate Income | Rim/Band Joist Insulation | Electric Heat | 0 | 0 | ηHeat |  | 0.72 | Unknown | IL TRM v9 | 5.6.6 | Rim/Band Joist Insulation | RS-SHL-RINS-V03-210101 | RS | SHL | RINS | V03-210101
Residential_Income Qualified_IQ Single Family_Electric_Building Shell_Moderate Income_Rim/Band Joist Insulation_Electric Heat_0_0_ηHeat_Mid-Life_Adj | Residential_Income Qualified_IQ Single Family_Electric_Building Shell_Moderate Income_Rim/Band Joist Insulation_Electric Heat_0_0 | Residential | Income Qualified | IQ Single Family | Electric | Building Shell | Moderate Income | Rim/Band Joist Insulation | Electric Heat | 0 | 0 | ηHeat_Mid-Life_Adj |  | 0.765 | Furnace | IL TRM v9 | 5.6.6 | Rim/Band Joist Insulation | RS-SHL-RINS-V03-210101 | RS | SHL | RINS | V03-210101
Residential_Income Qualified_IQ Single Family_Electric_Building Shell_Moderate Income_Rim/Band Joist Insulation_Electric Heat_0_0_100000 | Residential_Income Qualified_IQ Single Family_Electric_Building Shell_Moderate Income_Rim/Band Joist Insulation_Electric Heat_0_0 | Residential | Income Qualified | IQ Single Family | Electric | Building Shell | Moderate Income | Rim/Band Joist Insulation | Electric Heat | 0 | 0 | 100000 |  | 100000 |  | IL TRM v9 | 5.6.6 | Rim/Band Joist Insulation | RS-SHL-RINS-V03-210101 | RS | SHL | RINS | V03-210101
Residential_Income Qualified_IQ Single Family_Electric_Building Shell_Moderate Income_Rim/Band Joist Insulation_Electric Heat_0_0_Delta_Therms | Residential_Income Qualified_IQ Single Family_Electric_Building Shell_Moderate Income_Rim/Band Joist Insulation_Electric Heat_0_0 | Residential | Income Qualified | IQ Single Family | Electric | Building Shell | Moderate Income | Rim/Band Joist Insulation | Electric Heat | 0 | 0 | Delta_Therms |  | 0 |  | IL TRM v9 | 5.6.6 | Rim/Band Joist Insulation | RS-SHL-RINS-V03-210101 | RS | SHL | RINS | V03-210101
Residential_Income Qualified_IQ Single Family_Electric_Building Shell_Moderate Income_Rim/Band Joist Insulation_Electric Heat_0_0_Delta_Therms_Mid-Life_Adj | Residential_Income Qualified_IQ Single Family_Electric_Building Shell_Moderate Income_Rim/Band Joist Insulation_Electric Heat_0_0 | Residential | Income Qualified | IQ Single Family | Electric | Building Shell | Moderate Income | Rim/Band Joist Insulation | Electric Heat | 0 | 0 | Delta_Therms_Mid-Life_Adj |  | 0 |  | IL TRM v9 | 5.6.6 | Rim/Band Joist Insulation | RS-SHL-RINS-V03-210101 | RS | SHL | RINS | V03-210101
Residential_Income Qualified_IQ Single Family_Electric_Building Shell_Moderate Income_Rim/Band Joist Insulation_Electric Heat_0_0_Remaining Year kWh | Residential_Income Qualified_IQ Single Family_Electric_Building Shell_Moderate Income_Rim/Band Joist Insulation_Electric Heat_0_0 | Residential | Income Qualified | IQ Single Family | Electric | Building Shell | Moderate Income | Rim/Band Joist Insulation | Electric Heat | 0 | 0 | Remaining Year kWh |  | 1.0292 |  | IL TRM v9 | 5.6.6 | Rim/Band Joist Insulation | RS-SHL-RINS-V03-210101 | RS | SHL | RINS | V03-210101
Residential_Income Qualified_IQ Single Family_Electric_Building Shell_Moderate Income_Rim/Band Joist Insulation_Electric Heat_0_0_kWh Saved per Unit | Residential_Income Qualified_IQ Single Family_Electric_Building Shell_Moderate Income_Rim/Band Joist Insulation_Electric Heat_0_0 | Residential | Income Qualified | IQ Single Family | Electric | Building Shell | Moderate Income | Rim/Band Joist Insulation | Electric Heat | 0 | 0 | kWh Saved per Unit |  | 1.0203 |  | IL TRM v9 | 5.6.6 | Rim/Band Joist Insulation | RS-SHL-RINS-V03-210101 | RS | SHL | RINS | V03-210101
Residential_Income Qualified_IQ Single Family_Electric_Building Shell_Moderate Income_Rim/Band Joist Insulation_Electric Heat_0_0_Remaining Year kW | Residential_Income Qualified_IQ Single Family_Electric_Building Shell_Moderate Income_Rim/Band Joist Insulation_Electric Heat_0_0 | Residential | Income Qualified | IQ Single Family | Electric | Building Shell | Moderate Income | Rim/Band Joist Insulation | Electric Heat | 0 | 0 | Remaining Year kW |  | 4.2982e-05 |  | IL TRM v9 | 5.6.6 | Rim/Band Joist Insulation | RS-SHL-RINS-V03-210101 | RS | SHL | RINS | V03-210101
Residential_Income Qualified_IQ Single Family_Electric_Building Shell_Moderate Income_Rim/Band Joist Insulation_Electric Heat_0_0_Coincident Peak kW Saved per Unit | Residential_Income Qualified_IQ Single Family_Electric_Building Shell_Moderate Income_Rim/Band Joist Insulation_Electric Heat_0_0 | Residential | Income Qualified | IQ Single Family | Electric | Building Shell | Moderate Income | Rim/Band Joist Insulation | Electric Heat | 0 | 0 | Coincident Peak kW Saved per Unit |  | 3.4716e-05 |  | IL TRM v9 | 5.6.6 | Rim/Band Joist Insulation | RS-SHL-RINS-V03-210101 | RS | SHL | RINS | V03-210101
Residential_Income Qualified_IQ Single Family_Electric_Building Shell_Moderate Income_Rim/Band Joist Insulation_Electric Heat_0_0_Remaining Year Therms | Residential_Income Qualified_IQ Single Family_Electric_Building Shell_Moderate Income_Rim/Band Joist Insulation_Electric Heat_0_0 | Residential | Income Qualified | IQ Single Family | Electric | Building Shell | Moderate Income | Rim/Band Joist Insulation | Electric Heat | 0 | 0 | Remaining Year Therms |  | 0 |  | IL TRM v9 | 5.6.6 | Rim/Band Joist Insulation | RS-SHL-RINS-V03-210101 | RS | SHL | RINS | V03-210101
Residential_Income Qualified_IQ Single Family_Electric_Building Shell_Moderate Income_Rim/Band Joist Insulation_Electric Heat_0_0_Therms Saved per Unit | Residential_Income Qualified_IQ Single Family_Electric_Building Shell_Moderate Income_Rim/Band Joist Insulation_Electric Heat_0_0 | Residential | Income Qualified | IQ Single Family | Electric | Building Shell | Moderate Income | Rim/Band Joist Insulation | Electric Heat | 0 | 0 | Therms Saved per Unit |  | 0 |  | IL TRM v9 | 5.6.6 | Rim/Band Joist Insulation | RS-SHL-RINS-V03-210101 | RS | SHL | RINS | V03-210101
Residential_Income Qualified_IQ Single Family_Electric_Building Shell_Moderate Income_Rim/Band Joist Insulation_Electric Heat_0_0_Remaining Life | Residential_Income Qualified_IQ Single Family_Electric_Building Shell_Moderate Income_Rim/Band Joist Insulation_Electric Heat_0_0 | Residential | Income Qualified | IQ Single Family | Electric | Building Shell | Moderate Income | Rim/Band Joist Insulation | Electric Heat | 0 | 0 | Remaining Life |  | 10 |  | IL TRM v9 | 5.6.6 | Rim/Band Joist Insulation | RS-SHL-RINS-V03-210101 | RS | SHL | RINS | V03-210101
Residential_Income Qualified_IQ Single Family_Electric_Building Shell_Moderate Income_Rim/Band Joist Insulation_Electric Heat_0_0_Lifetime (years) | Residential_Income Qualified_IQ Single Family_Electric_Building Shell_Moderate Income_Rim/Band Joist Insulation_Electric Heat_0_0 | Residential | Income Qualified | IQ Single Family | Electric | Building Shell | Moderate Income | Rim/Band Joist Insulation | Electric Heat | 0 | 0 | Lifetime (years) |  | 20 |  | IL TRM v9 | 5.6.6 | Rim/Band Joist Insulation | RS-SHL-RINS-V03-210101 | RS | SHL | RINS | V03-210101
Residential_Income Qualified_IQ Single Family_Electric_Building Shell_Moderate Income_Rim/Band Joist Insulation_Electric Heat_0_0_Incremental Cost | Residential_Income Qualified_IQ Single Family_Electric_Building Shell_Moderate Income_Rim/Band Joist Insulation_Electric Heat_0_0 | Residential | Income Qualified | IQ Single Family | Electric | Building Shell | Moderate Income | Rim/Band Joist Insulation | Electric Heat | 0 | 0 | Incremental Cost |  | 1.6 | Direct Install, set equal to incentive cost | IL TRM v9 | 5.6.6 | Rim/Band Joist Insulation | RS-SHL-RINS-V03-210101 | RS | SHL | RINS | V03-210101
Residential_Income Qualified_IQ Single Family_Electric_Building Shell_Moderate Income_Rim/Band Joist Insulation_Electric Heat_0_0_ | Residential_Income Qualified_IQ Single Family_Electric_Building Shell_Moderate Income_Rim/Band Joist Insulation_Electric Heat_0_0 | Residential | Income Qualified | IQ Single Family | Electric | Building Shell | Moderate Income | Rim/Band Joist Insulation | Electric Heat | 0 | 0 |  |  |  |  | IL TRM v9 | 5.6.6 | Rim/Band Joist Insulation | RS-SHL-RINS-V03-210101 | RS | SHL | RINS | V03-210101
Residential_Income Qualified_IQ Single Family_Electric_Building Shell_Moderate Income_Rim/Band Joist Insulation_Natural Gas Heat_0_0_R_old | Residential_Income Qualified_IQ Single Family_Electric_Building Shell_Moderate Income_Rim/Band Joist Insulation_Natural Gas Heat_0_0 | Residential | Income Qualified | IQ Single Family | Electric | Building Shell | Moderate Income | Rim/Band Joist Insulation | Natural Gas Heat | 0 | 0 | R_old |  | 5 | Uninsulated assembly | IL TRM v9 | 5.6.6 | Rim/Band Joist Insulation | RS-SHL-RINS-V03-210101 | RS | SHL | RINS | V03-210101
Residential_Income Qualified_IQ Single Family_Electric_Building Shell_Moderate Income_Rim/Band Joist Insulation_Natural Gas Heat_0_0_R_rim | Residential_Income Qualified_IQ Single Family_Electric_Building Shell_Moderate Income_Rim/Band Joist Insulation_Natural Gas Heat_0_0 | Residential | Income Qualified | IQ Single Family | Electric | Building Shell | Moderate Income | Rim/Band Joist Insulation | Natural Gas Heat | 0 | 0 | R_rim |  | 13 |  | IL TRM v9 | 5.6.6 | Rim/Band Joist Insulation | RS-SHL-RINS-V03-210101 | RS | SHL | RINS | V03-210101
Residential_Income Qualified_IQ Single Family_Electric_Building Shell_Moderate Income_Rim/Band Joist Insulation_Natural Gas Heat_0_0_A_rim | Residential_Income Qualified_IQ Single Family_Electric_Building Shell_Moderate Income_Rim/Band Joist Insulation_Natural Gas Heat_0_0 | Residential | Income Qualified | IQ Single Family | Electric | Building Shell | Moderate Income | Rim/Band Joist Insulation | Natural Gas Heat | 0 | 0 | A_rim |  | 1 | per sqft | IL TRM v9 | 5.6.6 | Rim/Band Joist Insulation | RS-SHL-RINS-V03-210101 | RS | SHL | RINS | V03-210101
Residential_Income Qualified_IQ Single Family_Electric_Building Shell_Moderate Income_Rim/Band Joist Insulation_Natural Gas Heat_0_0_Framing_factor_rim | Residential_Income Qualified_IQ Single Family_Electric_Building Shell_Moderate Income_Rim/Band Joist Insulation_Natural Gas Heat_0_0 | Residential | Income Qualified | IQ Single Family | Electric | Building Shell | Moderate Income | Rim/Band Joist Insulation | Natural Gas Heat | 0 | 0 | Framing_factor_rim |  | 0.05 |  | IL TRM v9 | 5.6.6 | Rim/Band Joist Insulation | RS-SHL-RINS-V03-210101 | RS | SHL | RINS | V03-210101
Residential_Income Qualified_IQ Single Family_Electric_Building Shell_Moderate Income_Rim/Band Joist Insulation_Natural Gas Heat_0_0_CDD | Residential_Income Qualified_IQ Single Family_Electric_Building Shell_Moderate Income_Rim/Band Joist Insulation_Natural Gas Heat_0_0 | Residential | Income Qualified | IQ Single Family | Electric | Building Shell | Moderate Income | Rim/Band Joist Insulation | Natural Gas Heat | 0 | 0 | CDD |  | 436 | CZ 3 | IL TRM v9 | 5.6.6 | Rim/Band Joist Insulation | RS-SHL-RINS-V03-210101 | RS | SHL | RINS | V03-210101
Residential_Income Qualified_IQ Single Family_Electric_Building Shell_Moderate Income_Rim/Band Joist Insulation_Natural Gas Heat_0_0_24 | Residential_Income Qualified_IQ Single Family_Electric_Building Shell_Moderate Income_Rim/Band Joist Insulation_Natural Gas Heat_0_0 | Residential | Income Qualified | IQ Single Family | Electric | Building Shell | Moderate Income | Rim/Band Joist Insulation | Natural Gas Heat | 0 | 0 | 24 |  | 24 |  | IL TRM v9 | 5.6.6 | Rim/Band Joist Insulation | RS-SHL-RINS-V03-210101 | RS | SHL | RINS | V03-210101
Residential_Income Qualified_IQ Single Family_Electric_Building Shell_Moderate Income_Rim/Band Joist Insulation_Natural Gas Heat_0_0_DUA | Residential_Income Qualified_IQ Single Family_Electric_Building Shell_Moderate Income_Rim/Band Joist Insulation_Natural Gas Heat_0_0 | Residential | Income Qualified | IQ Single Family | Electric | Building Shell | Moderate Income | Rim/Band Joist Insulation | Natural Gas Heat | 0 | 0 | DUA |  | 0.75 |  | IL TRM v9 | 5.6.6 | Rim/Band Joist Insulation | RS-SHL-RINS-V03-210101 | RS | SHL | RINS | V03-210101
Residential_Income Qualified_IQ Single Family_Electric_Building Shell_Moderate Income_Rim/Band Joist Insulation_Natural Gas Heat_0_0_ADJBasementCool | Residential_Income Qualified_IQ Single Family_Electric_Building Shell_Moderate Income_Rim/Band Joist Insulation_Natural Gas Heat_0_0 | Residential | Income Qualified | IQ Single Family | Electric | Building Shell | Moderate Income | Rim/Band Joist Insulation | Natural Gas Heat | 0 | 0 | ADJBasementCool |  | 0.8 |  | IL TRM v9 | 5.6.6 | Rim/Band Joist Insulation | RS-SHL-RINS-V03-210101 | RS | SHL | RINS | V03-210101
Residential_Income Qualified_IQ Single Family_Electric_Building Shell_Moderate Income_Rim/Band Joist Insulation_Natural Gas Heat_0_0_%Cool | Residential_Income Qualified_IQ Single Family_Electric_Building Shell_Moderate Income_Rim/Band Joist Insulation_Natural Gas Heat_0_0 | Residential | Income Qualified | IQ Single Family | Electric | Building Shell | Moderate Income | Rim/Band Joist Insulation | Natural Gas Heat | 0 | 0 | %Cool |  | 0.66 | Unknown | IL TRM v9 | 5.6.6 | Rim/Band Joist Insulation | RS-SHL-RINS-V03-210101 | RS | SHL | RINS | V03-210101
Residential_Income Qualified_IQ Single Family_Electric_Building Shell_Moderate Income_Rim/Band Joist Insulation_Natural Gas Heat_0_0_1000 | Residential_Income Qualified_IQ Single Family_Electric_Building Shell_Moderate Income_Rim/Band Joist Insulation_Natural Gas Heat_0_0 | Residential | Income Qualified | IQ Single Family | Electric | Building Shell | Moderate Income | Rim/Band Joist Insulation | Natural Gas Heat | 0 | 0 | 1000 |  | 1000 |  | IL TRM v9 | 5.6.6 | Rim/Band Joist Insulation | RS-SHL-RINS-V03-210101 | RS | SHL | RINS | V03-210101
Residential_Income Qualified_IQ Single Family_Electric_Building Shell_Moderate Income_Rim/Band Joist Insulation_Natural Gas Heat_0_0_ηCool | Residential_Income Qualified_IQ Single Family_Electric_Building Shell_Moderate Income_Rim/Band Joist Insulation_Natural Gas Heat_0_0 | Residential | Income Qualified | IQ Single Family | Electric | Building Shell | Moderate Income | Rim/Band Joist Insulation | Natural Gas Heat | 0 | 0 | ηCool |  | 10.5 | Unknown | IL TRM v9 | 5.6.6 | Rim/Band Joist Insulation | RS-SHL-RINS-V03-210101 | RS | SHL | RINS | V03-210101
Residential_Income Qualified_IQ Single Family_Electric_Building Shell_Moderate Income_Rim/Band Joist Insulation_Natural Gas Heat_0_0_ηCool_Mid-Life_Adj | Residential_Income Qualified_IQ Single Family_Electric_Building Shell_Moderate Income_Rim/Band Joist Insulation_Natural Gas Heat_0_0 | Residential | Income Qualified | IQ Single Family | Electric | Building Shell | Moderate Income | Rim/Band Joist Insulation | Natural Gas Heat | 0 | 0 | ηCool_Mid-Life_Adj |  | 13 | Central AC | IL TRM v9 | 5.6.6 | Rim/Band Joist Insulation | RS-SHL-RINS-V03-210101 | RS | SHL | RINS | V03-210101
Residential_Income Qualified_IQ Single Family_Electric_Building Shell_Moderate Income_Rim/Band Joist Insulation_Natural Gas Heat_0_0_Delta_kWh_cooling | Residential_Income Qualified_IQ Single Family_Electric_Building Shell_Moderate Income_Rim/Band Joist Insulation_Natural Gas Heat_0_0 | Residential | Income Qualified | IQ Single Family | Electric | Building Shell | Moderate Income | Rim/Band Joist Insulation | Natural Gas Heat | 0 | 0 | Delta_kWh_cooling |  | 0.046143 |  | IL TRM v9 | 5.6.6 | Rim/Band Joist Insulation | RS-SHL-RINS-V03-210101 | RS | SHL | RINS | V03-210101
Residential_Income Qualified_IQ Single Family_Electric_Building Shell_Moderate Income_Rim/Band Joist Insulation_Natural Gas Heat_0_0_Delta_kWh_cooling_Mid-Life_Adj | Residential_Income Qualified_IQ Single Family_Electric_Building Shell_Moderate Income_Rim/Band Joist Insulation_Natural Gas Heat_0_0 | Residential | Income Qualified | IQ Single Family | Electric | Building Shell | Moderate Income | Rim/Band Joist Insulation | Natural Gas Heat | 0 | 0 | Delta_kWh_cooling_Mid-Life_Adj |  | 0.037269 |  | IL TRM v9 | 5.6.6 | Rim/Band Joist Insulation | RS-SHL-RINS-V03-210101 | RS | SHL | RINS | V03-210101
Residential_Income Qualified_IQ Single Family_Electric_Building Shell_Moderate Income_Rim/Band Joist Insulation_Natural Gas Heat_0_0_R_old | Residential_Income Qualified_IQ Single Family_Electric_Building Shell_Moderate Income_Rim/Band Joist Insulation_Natural Gas Heat_0_0 | Residential | Income Qualified | IQ Single Family | Electric | Building Shell | Moderate Income | Rim/Band Joist Insulation | Natural Gas Heat | 0 | 0 | R_old |  | 5 | Uninsulated assembly | IL TRM v9 | 5.6.6 | Rim/Band Joist Insulation | RS-SHL-RINS-V03-210101 | RS | SHL | RINS | V03-210101
Residential_Income Qualified_IQ Single Family_Electric_Building Shell_Moderate Income_Rim/Band Joist Insulation_Natural Gas Heat_0_0_R_rim | Residential_Income Qualified_IQ Single Family_Electric_Building Shell_Moderate Income_Rim/Band Joist Insulation_Natural Gas Heat_0_0 | Residential | Income Qualified | IQ Single Family | Electric | Building Shell | Moderate Income | Rim/Band Joist Insulation | Natural Gas Heat | 0 | 0 | R_rim |  | 13 |  | IL TRM v9 | 5.6.6 | Rim/Band Joist Insulation | RS-SHL-RINS-V03-210101 | RS | SHL | RINS | V03-210101
Residential_Income Qualified_IQ Single Family_Electric_Building Shell_Moderate Income_Rim/Band Joist Insulation_Natural Gas Heat_0_0_A_rim | Residential_Income Qualified_IQ Single Family_Electric_Building Shell_Moderate Income_Rim/Band Joist Insulation_Natural Gas Heat_0_0 | Residential | Income Qualified | IQ Single Family | Electric | Building Shell | Moderate Income | Rim/Band Joist Insulation | Natural Gas Heat | 0 | 0 | A_rim |  | 1 | per sqft | IL TRM v9 | 5.6.6 | Rim/Band Joist Insulation | RS-SHL-RINS-V03-210101 | RS | SHL | RINS | V03-210101
Residential_Income Qualified_IQ Single Family_Electric_Building Shell_Moderate Income_Rim/Band Joist Insulation_Natural Gas Heat_0_0_Framing_factor_rim | Residential_Income Qualified_IQ Single Family_Electric_Building Shell_Moderate Income_Rim/Band Joist Insulation_Natural Gas Heat_0_0 | Residential | Income Qualified | IQ Single Family | Electric | Building Shell | Moderate Income | Rim/Band Joist Insulation | Natural Gas Heat | 0 | 0 | Framing_factor_rim |  | 0.05 |  | IL TRM v9 | 5.6.6 | Rim/Band Joist Insulation | RS-SHL-RINS-V03-210101 | RS | SHL | RINS | V03-210101
Residential_Income Qualified_IQ Single Family_Electric_Building Shell_Moderate Income_Rim/Band Joist Insulation_Natural Gas Heat_0_0_HDD | Residential_Income Qualified_IQ Single Family_Electric_Building Shell_Moderate Income_Rim/Band Joist Insulation_Natural Gas Heat_0_0 | Residential | Income Qualified | IQ Single Family | Electric | Building Shell | Moderate Income | Rim/Band Joist Insulation | Natural Gas Heat | 0 | 0 | HDD |  | 2550 | CZ 3, Unconditioned | IL TRM v9 | 5.6.6 | Rim/Band Joist Insulation | RS-SHL-RINS-V03-210101 | RS | SHL | RINS | V03-210101
Residential_Income Qualified_IQ Single Family_Electric_Building Shell_Moderate Income_Rim/Band Joist Insulation_Natural Gas Heat_0_0_24 | Residential_Income Qualified_IQ Single Family_Electric_Building Shell_Moderate Income_Rim/Band Joist Insulation_Natural Gas Heat_0_0 | Residential | Income Qualified | IQ Single Family | Electric | Building Shell | Moderate Income | Rim/Band Joist Insulation | Natural Gas Heat | 0 | 0 | 24 |  | 24 |  | IL TRM v9 | 5.6.6 | Rim/Band Joist Insulation | RS-SHL-RINS-V03-210101 | RS | SHL | RINS | V03-210101
Residential_Income Qualified_IQ Single Family_Electric_Building Shell_Moderate Income_Rim/Band Joist Insulation_Natural Gas Heat_0_0_ADJBasementHeat | Residential_Income Qualified_IQ Single Family_Electric_Building Shell_Moderate Income_Rim/Band Joist Insulation_Natural Gas Heat_0_0 | Residential | Income Qualified | IQ Single Family | Electric | Building Shell | Moderate Income | Rim/Band Joist Insulation | Natural Gas Heat | 0 | 0 | ADJBasementHeat |  | 0.6 |  | IL TRM v9 | 5.6.6 | Rim/Band Joist Insulation | RS-SHL-RINS-V03-210101 | RS | SHL | RINS | V03-210101
Residential_Income Qualified_IQ Single Family_Electric_Building Shell_Moderate Income_Rim/Band Joist Insulation_Natural Gas Heat_0_0_%ElectricHeat | Residential_Income Qualified_IQ Single Family_Electric_Building Shell_Moderate Income_Rim/Band Joist Insulation_Natural Gas Heat_0_0 | Residential | Income Qualified | IQ Single Family | Electric | Building Shell | Moderate Income | Rim/Band Joist Insulation | Natural Gas Heat | 0 | 0 | %ElectricHeat |  | 0 | Natural Gas Heat | IL TRM v9 | 5.6.6 | Rim/Band Joist Insulation | RS-SHL-RINS-V03-210101 | RS | SHL | RINS | V03-210101
Residential_Income Qualified_IQ Single Family_Electric_Building Shell_Moderate Income_Rim/Band Joist Insulation_Natural Gas Heat_0_0_ηHeat | Residential_Income Qualified_IQ Single Family_Electric_Building Shell_Moderate Income_Rim/Band Joist Insulation_Natural Gas Heat_0_0 | Residential | Income Qualified | IQ Single Family | Electric | Building Shell | Moderate Income | Rim/Band Joist Insulation | Natural Gas Heat | 0 | 0 | ηHeat |  | 1.28 | Unknown | IL TRM v9 | 5.6.6 | Rim/Band Joist Insulation | RS-SHL-RINS-V03-210101 | RS | SHL | RINS | V03-210101
Residential_Income Qualified_IQ Single Family_Electric_Building Shell_Moderate Income_Rim/Band Joist Insulation_Natural Gas Heat_0_0_ηHeat_Mid-Life_Adj | Residential_Income Qualified_IQ Single Family_Electric_Building Shell_Moderate Income_Rim/Band Joist Insulation_Natural Gas Heat_0_0 | Residential | Income Qualified | IQ Single Family | Electric | Building Shell | Moderate Income | Rim/Band Joist Insulation | Natural Gas Heat | 0 | 0 | ηHeat_Mid-Life_Adj |  | 1.28 | Unknown | IL TRM v9 | 5.6.6 | Rim/Band Joist Insulation | RS-SHL-RINS-V03-210101 | RS | SHL | RINS | V03-210101
Residential_Income Qualified_IQ Single Family_Electric_Building Shell_Moderate Income_Rim/Band Joist Insulation_Natural Gas Heat_0_0_3412 | Residential_Income Qualified_IQ Single Family_Electric_Building Shell_Moderate Income_Rim/Band Joist Insulation_Natural Gas Heat_0_0 | Residential | Income Qualified | IQ Single Family | Electric | Building Shell | Moderate Income | Rim/Band Joist Insulation | Natural Gas Heat | 0 | 0 | 3412 |  | 3412 |  | IL TRM v9 | 5.6.6 | Rim/Band Joist Insulation | RS-SHL-RINS-V03-210101 | RS | SHL | RINS | V03-210101
Residential_Income Qualified_IQ Single Family_Electric_Building Shell_Moderate Income_Rim/Band Joist Insulation_Natural Gas Heat_0_0_Delta_kWh_heatingElectric | Residential_Income Qualified_IQ Single Family_Electric_Building Shell_Moderate Income_Rim/Band Joist Insulation_Natural Gas Heat_0_0 | Residential | Income Qualified | IQ Single Family | Electric | Building Shell | Moderate Income | Rim/Band Joist Insulation | Natural Gas Heat | 0 | 0 | Delta_kWh_heatingElectric |  | 0 |  | IL TRM v9 | 5.6.6 | Rim/Band Joist Insulation | RS-SHL-RINS-V03-210101 | RS | SHL | RINS | V03-210101
Residential_Income Qualified_IQ Single Family_Electric_Building Shell_Moderate Income_Rim/Band Joist Insulation_Natural Gas Heat_0_0_Delta_kWh_heatingElectric_Mid-Life_Adj | Residential_Income Qualified_IQ Single Family_Electric_Building Shell_Moderate Income_Rim/Band Joist Insulation_Natural Gas Heat_0_0 | Residential | Income Qualified | IQ Single Family | Electric | Building Shell | Moderate Income | Rim/Band Joist Insulation | Natural Gas Heat | 0 | 0 | Delta_kWh_heatingElectric_Mid-Life_Adj |  | 0 |  | IL TRM v9 | 5.6.6 | Rim/Band Joist Insulation | RS-SHL-RINS-V03-210101 | RS | SHL | RINS | V03-210101
Residential_Income Qualified_IQ Single Family_Electric_Building Shell_Moderate Income_Rim/Band Joist Insulation_Natural Gas Heat_0_0_Delta_Therms | Residential_Income Qualified_IQ Single Family_Electric_Building Shell_Moderate Income_Rim/Band Joist Insulation_Natural Gas Heat_0_0 | Residential | Income Qualified | IQ Single Family | Electric | Building Shell | Moderate Income | Rim/Band Joist Insulation | Natural Gas Heat | 0 | 0 | Delta_Therms |  | 0.059631 |  | IL TRM v9 | 5.6.6 | Rim/Band Joist Insulation | RS-SHL-RINS-V03-210101 | RS | SHL | RINS | V03-210101
Residential_Income Qualified_IQ Single Family_Electric_Building Shell_Moderate Income_Rim/Band Joist Insulation_Natural Gas Heat_0_0_Delta_Therms_Mid-Life_Adj | Residential_Income Qualified_IQ Single Family_Electric_Building Shell_Moderate Income_Rim/Band Joist Insulation_Natural Gas Heat_0_0 | Residential | Income Qualified | IQ Single Family | Electric | Building Shell | Moderate Income | Rim/Band Joist Insulation | Natural Gas Heat | 0 | 0 | Delta_Therms_Mid-Life_Adj |  | 0.056123 |  | IL TRM v9 | 5.6.6 | Rim/Band Joist Insulation | RS-SHL-RINS-V03-210101 | RS | SHL | RINS | V03-210101
Residential_Income Qualified_IQ Single Family_Electric_Building Shell_Moderate Income_Rim/Band Joist Insulation_Natural Gas Heat_0_0_Fe | Residential_Income Qualified_IQ Single Family_Electric_Building Shell_Moderate Income_Rim/Band Joist Insulation_Natural Gas Heat_0_0 | Residential | Income Qualified | IQ Single Family | Electric | Building Shell | Moderate Income | Rim/Band Joist Insulation | Natural Gas Heat | 0 | 0 | Fe |  | 0.0314 |  | IL TRM v9 | 5.6.6 | Rim/Band Joist Insulation | RS-SHL-RINS-V03-210101 | RS | SHL | RINS | V03-210101
Residential_Income Qualified_IQ Single Family_Electric_Building Shell_Moderate Income_Rim/Band Joist Insulation_Natural Gas Heat_0_0_29.3 | Residential_Income Qualified_IQ Single Family_Electric_Building Shell_Moderate Income_Rim/Band Joist Insulation_Natural Gas Heat_0_0 | Residential | Income Qualified | IQ Single Family | Electric | Building Shell | Moderate Income | Rim/Band Joist Insulation | Natural Gas Heat | 0 | 0 | 29.3 |  | 29.3 |  | IL TRM v9 | 5.6.6 | Rim/Band Joist Insulation | RS-SHL-RINS-V03-210101 | RS | SHL | RINS | V03-210101
Residential_Income Qualified_IQ Single Family_Electric_Building Shell_Moderate Income_Rim/Band Joist Insulation_Natural Gas Heat_0_0_Delta_kWh_heatingGas | Residential_Income Qualified_IQ Single Family_Electric_Building Shell_Moderate Income_Rim/Band Joist Insulation_Natural Gas Heat_0_0 | Residential | Income Qualified | IQ Single Family | Electric | Building Shell | Moderate Income | Rim/Band Joist Insulation | Natural Gas Heat | 0 | 0 | Delta_kWh_heatingGas |  | 0.054862 |  | IL TRM v9 | 5.6.6 | Rim/Band Joist Insulation | RS-SHL-RINS-V03-210101 | RS | SHL | RINS | V03-210101
Residential_Income Qualified_IQ Single Family_Electric_Building Shell_Moderate Income_Rim/Band Joist Insulation_Natural Gas Heat_0_0_Delta_kWh_heatingGas_Mid-Life_Adj | Residential_Income Qualified_IQ Single Family_Electric_Building Shell_Moderate Income_Rim/Band Joist Insulation_Natural Gas Heat_0_0 | Residential | Income Qualified | IQ Single Family | Electric | Building Shell | Moderate Income | Rim/Band Joist Insulation | Natural Gas Heat | 0 | 0 | Delta_kWh_heatingGas_Mid-Life_Adj |  | 0.051634 |  | IL TRM v9 | 5.6.6 | Rim/Band Joist Insulation | RS-SHL-RINS-V03-210101 | RS | SHL | RINS | V03-210101
Residential_Income Qualified_IQ Single Family_Electric_Building Shell_Moderate Income_Rim/Band Joist Insulation_Natural Gas Heat_0_0_FLH_cooling | Residential_Income Qualified_IQ Single Family_Electric_Building Shell_Moderate Income_Rim/Band Joist Insulation_Natural Gas Heat_0_0 | Residential | Income Qualified | IQ Single Family | Electric | Building Shell | Moderate Income | Rim/Band Joist Insulation | Natural Gas Heat | 0 | 0 | FLH_cooling |  | 730 | CZ 3, Single Family | IL TRM v9 | 5.6.6 | Rim/Band Joist Insulation | RS-SHL-RINS-V03-210101 | RS | SHL | RINS | V03-210101
Residential_Income Qualified_IQ Single Family_Electric_Building Shell_Moderate Income_Rim/Band Joist Insulation_Natural Gas Heat_0_0_CF | Residential_Income Qualified_IQ Single Family_Electric_Building Shell_Moderate Income_Rim/Band Joist Insulation_Natural Gas Heat_0_0 | Residential | Income Qualified | IQ Single Family | Electric | Building Shell | Moderate Income | Rim/Band Joist Insulation | Natural Gas Heat | 0 | 0 | CF |  | 0.68 | Summer System Peak Coincidence Factor for Central A/C (during sytem peak hour) | IL TRM v9 | 5.6.6 | Rim/Band Joist Insulation | RS-SHL-RINS-V03-210101 | RS | SHL | RINS | V03-210101
Residential_Income Qualified_IQ Single Family_Electric_Building Shell_Moderate Income_Rim/Band Joist Insulation_Natural Gas Heat_0_0_Delta_kW | Residential_Income Qualified_IQ Single Family_Electric_Building Shell_Moderate Income_Rim/Band Joist Insulation_Natural Gas Heat_0_0 | Residential | Income Qualified | IQ Single Family | Electric | Building Shell | Moderate Income | Rim/Band Joist Insulation | Natural Gas Heat | 0 | 0 | Delta_kW |  | 4.2982e-05 |  | IL TRM v9 | 5.6.6 | Rim/Band Joist Insulation | RS-SHL-RINS-V03-210101 | RS | SHL | RINS | V03-210101
Residential_Income Qualified_IQ Single Family_Electric_Building Shell_Moderate Income_Rim/Band Joist Insulation_Natural Gas Heat_0_0_Delta_kW_Mid-Life_Adj | Residential_Income Qualified_IQ Single Family_Electric_Building Shell_Moderate Income_Rim/Band Joist Insulation_Natural Gas Heat_0_0 | Residential | Income Qualified | IQ Single Family | Electric | Building Shell | Moderate Income | Rim/Band Joist Insulation | Natural Gas Heat | 0 | 0 | Delta_kW_Mid-Life_Adj |  | 3.4716e-05 |  | IL TRM v9 | 5.6.6 | Rim/Band Joist Insulation | RS-SHL-RINS-V03-210101 | RS | SHL | RINS | V03-210101
Residential_Income Qualified_IQ Single Family_Electric_Building Shell_Moderate Income_Rim/Band Joist Insulation_Natural Gas Heat_0_0_R_old | Residential_Income Qualified_IQ Single Family_Electric_Building Shell_Moderate Income_Rim/Band Joist Insulation_Natural Gas Heat_0_0 | Residential | Income Qualified | IQ Single Family | Electric | Building Shell | Moderate Income | Rim/Band Joist Insulation | Natural Gas Heat | 0 | 0 | R_old |  | 5 | Uninsulated assembly | IL TRM v9 | 5.6.6 | Rim/Band Joist Insulation | RS-SHL-RINS-V03-210101 | RS | SHL | RINS | V03-210101
Residential_Income Qualified_IQ Single Family_Electric_Building Shell_Moderate Income_Rim/Band Joist Insulation_Natural Gas Heat_0_0_R_rim | Residential_Income Qualified_IQ Single Family_Electric_Building Shell_Moderate Income_Rim/Band Joist Insulation_Natural Gas Heat_0_0 | Residential | Income Qualified | IQ Single Family | Electric | Building Shell | Moderate Income | Rim/Band Joist Insulation | Natural Gas Heat | 0 | 0 | R_rim |  | 13 |  | IL TRM v9 | 5.6.6 | Rim/Band Joist Insulation | RS-SHL-RINS-V03-210101 | RS | SHL | RINS | V03-210101
Residential_Income Qualified_IQ Single Family_Electric_Building Shell_Moderate Income_Rim/Band Joist Insulation_Natural Gas Heat_0_0_A_rim | Residential_Income Qualified_IQ Single Family_Electric_Building Shell_Moderate Income_Rim/Band Joist Insulation_Natural Gas Heat_0_0 | Residential | Income Qualified | IQ Single Family | Electric | Building Shell | Moderate Income | Rim/Band Joist Insulation | Natural Gas Heat | 0 | 0 | A_rim |  | 1 | per sqft | IL TRM v9 | 5.6.6 | Rim/Band Joist Insulation | RS-SHL-RINS-V03-210101 | RS | SHL | RINS | V03-210101
Residential_Income Qualified_IQ Single Family_Electric_Building Shell_Moderate Income_Rim/Band Joist Insulation_Natural Gas Heat_0_0_Framing_factor_rim | Residential_Income Qualified_IQ Single Family_Electric_Building Shell_Moderate Income_Rim/Band Joist Insulation_Natural Gas Heat_0_0 | Residential | Income Qualified | IQ Single Family | Electric | Building Shell | Moderate Income | Rim/Band Joist Insulation | Natural Gas Heat | 0 | 0 | Framing_factor_rim |  | 0.05 |  | IL TRM v9 | 5.6.6 | Rim/Band Joist Insulation | RS-SHL-RINS-V03-210101 | RS | SHL | RINS | V03-210101
Residential_Income Qualified_IQ Single Family_Electric_Building Shell_Moderate Income_Rim/Band Joist Insulation_Natural Gas Heat_0_0_HDD | Residential_Income Qualified_IQ Single Family_Electric_Building Shell_Moderate Income_Rim/Band Joist Insulation_Natural Gas Heat_0_0 | Residential | Income Qualified | IQ Single Family | Electric | Building Shell | Moderate Income | Rim/Band Joist Insulation | Natural Gas Heat | 0 | 0 | HDD |  | 2550 | CZ 3, Unconditioned | IL TRM v9 | 5.6.6 | Rim/Band Joist Insulation | RS-SHL-RINS-V03-210101 | RS | SHL | RINS | V03-210101
Residential_Income Qualified_IQ Single Family_Electric_Building Shell_Moderate Income_Rim/Band Joist Insulation_Natural Gas Heat_0_0_24 | Residential_Income Qualified_IQ Single Family_Electric_Building Shell_Moderate Income_Rim/Band Joist Insulation_Natural Gas Heat_0_0 | Residential | Income Qualified | IQ Single Family | Electric | Building Shell | Moderate Income | Rim/Band Joist Insulation | Natural Gas Heat | 0 | 0 | 24 |  | 24 |  | IL TRM v9 | 5.6.6 | Rim/Band Joist Insulation | RS-SHL-RINS-V03-210101 | RS | SHL | RINS | V03-210101
Residential_Income Qualified_IQ Single Family_Electric_Building Shell_Moderate Income_Rim/Band Joist Insulation_Natural Gas Heat_0_0_ADJBasementHeat | Residential_Income Qualified_IQ Single Family_Electric_Building Shell_Moderate Income_Rim/Band Joist Insulation_Natural Gas Heat_0_0 | Residential | Income Qualified | IQ Single Family | Electric | Building Shell | Moderate Income | Rim/Band Joist Insulation | Natural Gas Heat | 0 | 0 | ADJBasementHeat |  | 0.6 |  | IL TRM v9 | 5.6.6 | Rim/Band Joist Insulation | RS-SHL-RINS-V03-210101 | RS | SHL | RINS | V03-210101
Residential_Income Qualified_IQ Single Family_Electric_Building Shell_Moderate Income_Rim/Band Joist Insulation_Natural Gas Heat_0_0_%GasHeat | Residential_Income Qualified_IQ Single Family_Electric_Building Shell_Moderate Income_Rim/Band Joist Insulation_Natural Gas Heat_0_0 | Residential | Income Qualified | IQ Single Family | Electric | Building Shell | Moderate Income | Rim/Band Joist Insulation | Natural Gas Heat | 0 | 0 | %GasHeat |  | 1 | Natural Gas Heat | IL TRM v9 | 5.6.6 | Rim/Band Joist Insulation | RS-SHL-RINS-V03-210101 | RS | SHL | RINS | V03-210101
Residential_Income Qualified_IQ Single Family_Electric_Building Shell_Moderate Income_Rim/Band Joist Insulation_Natural Gas Heat_0_0_ηHeat | Residential_Income Qualified_IQ Single Family_Electric_Building Shell_Moderate Income_Rim/Band Joist Insulation_Natural Gas Heat_0_0 | Residential | Income Qualified | IQ Single Family | Electric | Building Shell | Moderate Income | Rim/Band Joist Insulation | Natural Gas Heat | 0 | 0 | ηHeat |  | 0.72 | Unknown | IL TRM v9 | 5.6.6 | Rim/Band Joist Insulation | RS-SHL-RINS-V03-210101 | RS | SHL | RINS | V03-210101
Residential_Income Qualified_IQ Single Family_Electric_Building Shell_Moderate Income_Rim/Band Joist Insulation_Natural Gas Heat_0_0_ηHeat_Mid-Life_Adj | Residential_Income Qualified_IQ Single Family_Electric_Building Shell_Moderate Income_Rim/Band Joist Insulation_Natural Gas Heat_0_0 | Residential | Income Qualified | IQ Single Family | Electric | Building Shell | Moderate Income | Rim/Band Joist Insulation | Natural Gas Heat | 0 | 0 | ηHeat_Mid-Life_Adj |  | 0.765 | Furnace | IL TRM v9 | 5.6.6 | Rim/Band Joist Insulation | RS-SHL-RINS-V03-210101 | RS | SHL | RINS | V03-210101
Residential_Income Qualified_IQ Single Family_Electric_Building Shell_Moderate Income_Rim/Band Joist Insulation_Natural Gas Heat_0_0_100000 | Residential_Income Qualified_IQ Single Family_Electric_Building Shell_Moderate Income_Rim/Band Joist Insulation_Natural Gas Heat_0_0 | Residential | Income Qualified | IQ Single Family | Electric | Building Shell | Moderate Income | Rim/Band Joist Insulation | Natural Gas Heat | 0 | 0 | 100000 |  | 100000 |  | IL TRM v9 | 5.6.6 | Rim/Band Joist Insulation | RS-SHL-RINS-V03-210101 | RS | SHL | RINS | V03-210101
Residential_Income Qualified_IQ Single Family_Electric_Building Shell_Moderate Income_Rim/Band Joist Insulation_Natural Gas Heat_0_0_Delta_Therms | Residential_Income Qualified_IQ Single Family_Electric_Building Shell_Moderate Income_Rim/Band Joist Insulation_Natural Gas Heat_0_0 | Residential | Income Qualified | IQ Single Family | Electric | Building Shell | Moderate Income | Rim/Band Joist Insulation | Natural Gas Heat | 0 | 0 | Delta_Therms |  | 0.059631 |  | IL TRM v9 | 5.6.6 | Rim/Band Joist Insulation | RS-SHL-RINS-V03-210101 | RS | SHL | RINS | V03-210101
Residential_Income Qualified_IQ Single Family_Electric_Building Shell_Moderate Income_Rim/Band Joist Insulation_Natural Gas Heat_0_0_Delta_Therms_Mid-Life_Adj | Residential_Income Qualified_IQ Single Family_Electric_Building Shell_Moderate Income_Rim/Band Joist Insulation_Natural Gas Heat_0_0 | Residential | Income Qualified | IQ Single Family | Electric | Building Shell | Moderate Income | Rim/Band Joist Insulation | Natural Gas Heat | 0 | 0 | Delta_Therms_Mid-Life_Adj |  | 0.056123 |  | IL TRM v9 | 5.6.6 | Rim/Band Joist Insulation | RS-SHL-RINS-V03-210101 | RS | SHL | RINS | V03-210101
Residential_Income Qualified_IQ Single Family_Electric_Building Shell_Moderate Income_Rim/Band Joist Insulation_Natural Gas Heat_0_0_Remaining Year kWh | Residential_Income Qualified_IQ Single Family_Electric_Building Shell_Moderate Income_Rim/Band Joist Insulation_Natural Gas Heat_0_0 | Residential | Income Qualified | IQ Single Family | Electric | Building Shell | Moderate Income | Rim/Band Joist Insulation | Natural Gas Heat | 0 | 0 | Remaining Year kWh |  | 0.101 |  | IL TRM v9 | 5.6.6 | Rim/Band Joist Insulation | RS-SHL-RINS-V03-210101 | RS | SHL | RINS | V03-210101
Residential_Income Qualified_IQ Single Family_Electric_Building Shell_Moderate Income_Rim/Band Joist Insulation_Natural Gas Heat_0_0_kWh Saved per Unit | Residential_Income Qualified_IQ Single Family_Electric_Building Shell_Moderate Income_Rim/Band Joist Insulation_Natural Gas Heat_0_0 | Residential | Income Qualified | IQ Single Family | Electric | Building Shell | Moderate Income | Rim/Band Joist Insulation | Natural Gas Heat | 0 | 0 | kWh Saved per Unit |  | 0.088904 |  | IL TRM v9 | 5.6.6 | Rim/Band Joist Insulation | RS-SHL-RINS-V03-210101 | RS | SHL | RINS | V03-210101
Residential_Income Qualified_IQ Single Family_Electric_Building Shell_Moderate Income_Rim/Band Joist Insulation_Natural Gas Heat_0_0_Remaining Year kW | Residential_Income Qualified_IQ Single Family_Electric_Building Shell_Moderate Income_Rim/Band Joist Insulation_Natural Gas Heat_0_0 | Residential | Income Qualified | IQ Single Family | Electric | Building Shell | Moderate Income | Rim/Band Joist Insulation | Natural Gas Heat | 0 | 0 | Remaining Year kW |  | 4.2982e-05 |  | IL TRM v9 | 5.6.6 | Rim/Band Joist Insulation | RS-SHL-RINS-V03-210101 | RS | SHL | RINS | V03-210101
Residential_Income Qualified_IQ Single Family_Electric_Building Shell_Moderate Income_Rim/Band Joist Insulation_Natural Gas Heat_0_0_Coincident Peak kW Saved per Unit | Residential_Income Qualified_IQ Single Family_Electric_Building Shell_Moderate Income_Rim/Band Joist Insulation_Natural Gas Heat_0_0 | Residential | Income Qualified | IQ Single Family | Electric | Building Shell | Moderate Income | Rim/Band Joist Insulation | Natural Gas Heat | 0 | 0 | Coincident Peak kW Saved per Unit |  | 3.4716e-05 |  | IL TRM v9 | 5.6.6 | Rim/Band Joist Insulation | RS-SHL-RINS-V03-210101 | RS | SHL | RINS | V03-210101
Residential_Income Qualified_IQ Single Family_Electric_Building Shell_Moderate Income_Rim/Band Joist Insulation_Natural Gas Heat_0_0_Remaining Year Therms | Residential_Income Qualified_IQ Single Family_Electric_Building Shell_Moderate Income_Rim/Band Joist Insulation_Natural Gas Heat_0_0 | Residential | Income Qualified | IQ Single Family | Electric | Building Shell | Moderate Income | Rim/Band Joist Insulation | Natural Gas Heat | 0 | 0 | Remaining Year Therms |  | 0.059631 |  | IL TRM v9 | 5.6.6 | Rim/Band Joist Insulation | RS-SHL-RINS-V03-210101 | RS | SHL | RINS | V03-210101
Residential_Income Qualified_IQ Single Family_Electric_Building Shell_Moderate Income_Rim/Band Joist Insulation_Natural Gas Heat_0_0_Therms Saved per Unit | Residential_Income Qualified_IQ Single Family_Electric_Building Shell_Moderate Income_Rim/Band Joist Insulation_Natural Gas Heat_0_0 | Residential | Income Qualified | IQ Single Family | Electric | Building Shell | Moderate Income | Rim/Band Joist Insulation | Natural Gas Heat | 0 | 0 | Therms Saved per Unit |  | 0.056123 |  | IL TRM v9 | 5.6.6 | Rim/Band Joist Insulation | RS-SHL-RINS-V03-210101 | RS | SHL | RINS | V03-210101
Residential_Income Qualified_IQ Single Family_Electric_Building Shell_Moderate Income_Rim/Band Joist Insulation_Natural Gas Heat_0_0_Remaining Life | Residential_Income Qualified_IQ Single Family_Electric_Building Shell_Moderate Income_Rim/Band Joist Insulation_Natural Gas Heat_0_0 | Residential | Income Qualified | IQ Single Family | Electric | Building Shell | Moderate Income | Rim/Band Joist Insulation | Natural Gas Heat | 0 | 0 | Remaining Life |  | 10 |  | IL TRM v9 | 5.6.6 | Rim/Band Joist Insulation | RS-SHL-RINS-V03-210101 | RS | SHL | RINS | V03-210101
Residential_Income Qualified_IQ Single Family_Electric_Building Shell_Moderate Income_Rim/Band Joist Insulation_Natural Gas Heat_0_0_Lifetime (years) | Residential_Income Qualified_IQ Single Family_Electric_Building Shell_Moderate Income_Rim/Band Joist Insulation_Natural Gas Heat_0_0 | Residential | Income Qualified | IQ Single Family | Electric | Building Shell | Moderate Income | Rim/Band Joist Insulation | Natural Gas Heat | 0 | 0 | Lifetime (years) |  | 20 |  | IL TRM v9 | 5.6.6 | Rim/Band Joist Insulation | RS-SHL-RINS-V03-210101 | RS | SHL | RINS | V03-210101
Residential_Income Qualified_IQ Single Family_Electric_Building Shell_Moderate Income_Rim/Band Joist Insulation_Natural Gas Heat_0_0_Incremental Cost | Residential_Income Qualified_IQ Single Family_Electric_Building Shell_Moderate Income_Rim/Band Joist Insulation_Natural Gas Heat_0_0 | Residential | Income Qualified | IQ Single Family | Electric | Building Shell | Moderate Income | Rim/Band Joist Insulation | Natural Gas Heat | 0 | 0 | Incremental Cost |  | 1.6 | Direct Install, set equal to incentive cost | IL TRM v9 | 5.6.6 | Rim/Band Joist Insulation | RS-SHL-RINS-V03-210101 | RS | SHL | RINS | V03-210101
Residential_Income Qualified_IQ Single Family_Electric_Building Shell_Moderate Income_Rim/Band Joist Insulation_Natural Gas Heat_0_0_ | Residential_Income Qualified_IQ Single Family_Electric_Building Shell_Moderate Income_Rim/Band Joist Insulation_Natural Gas Heat_0_0 | Residential | Income Qualified | IQ Single Family | Electric | Building Shell | Moderate Income | Rim/Band Joist Insulation | Natural Gas Heat | 0 | 0 |  |  |  |  | IL TRM v9 | 5.6.6 | Rim/Band Joist Insulation | RS-SHL-RINS-V03-210101 | RS | SHL | RINS | V03-210101
Residential_Income Qualified_IQ Single Family_Electric_Appliances_Low Income_ENERGY STAR Room Air Conditioner_0_0_0_CF | Residential_Income Qualified_IQ Single Family_Electric_Appliances_Low Income_ENERGY STAR Room Air Conditioner_0_0_0 | Residential | Income Qualified | IQ Single Family | Electric | Appliances | Low Income | ENERGY STAR Room Air Conditioner | 0 | 0 | 0 | CF | 0.68 | 0.68 | Summer System Peak Coincidence Factor for Central A/C (during system peak hour) | IL TRM v9 | 5.1.13 | ENERGY STAR Room Air Conditioner | RS-APL-IQRA-V01-210101 | RS | APL | IQRA | V01-210101
Residential_Income Qualified_IQ Single Family_Electric_Appliances_Low Income_ENERGY STAR Room Air Conditioner_0_0_0_Capacity | Residential_Income Qualified_IQ Single Family_Electric_Appliances_Low Income_ENERGY STAR Room Air Conditioner_0_0_0 | Residential | Income Qualified | IQ Single Family | Electric | Appliances | Low Income | ENERGY STAR Room Air Conditioner | 0 | 0 | 0 | Capacity | 8500 | 8500 | Used unknown value. | IL TRM v9 | 5.1.13 | ENERGY STAR Room Air Conditioner | RS-APL-IQRA-V01-210101 | RS | APL | IQRA | V01-210101
Residential_Income Qualified_IQ Single Family_Electric_Appliances_Low Income_ENERGY STAR Room Air Conditioner_0_0_0_FLH Cooling | Residential_Income Qualified_IQ Single Family_Electric_Appliances_Low Income_ENERGY STAR Room Air Conditioner_0_0_0 | Residential | Income Qualified | IQ Single Family | Electric | Appliances | Low Income | ENERGY STAR Room Air Conditioner | 0 | 0 | 0 | FLH Cooling | 730 | 730 | CZ 3, Single Family | IL TRM v9 | 5.1.13 | ENERGY STAR Room Air Conditioner | RS-APL-IQRA-V01-210101 | RS | APL | IQRA | V01-210101
Residential_Income Qualified_IQ Single Family_Electric_Appliances_Low Income_ENERGY STAR Room Air Conditioner_0_0_0_EER/CEER | Residential_Income Qualified_IQ Single Family_Electric_Appliances_Low Income_ENERGY STAR Room Air Conditioner_0_0_0 | Residential | Income Qualified | IQ Single Family | Electric | Appliances | Low Income | ENERGY STAR Room Air Conditioner | 0 | 0 | 0 | EER/CEER | 1.01 | 1.01 |  | IL TRM v9 | 5.1.13 | ENERGY STAR Room Air Conditioner | RS-APL-IQRA-V01-210101 | RS | APL | IQRA | V01-210101
Residential_Income Qualified_IQ Single Family_Electric_Appliances_Low Income_ENERGY STAR Room Air Conditioner_0_0_0_CEER Early Replacement | Residential_Income Qualified_IQ Single Family_Electric_Appliances_Low Income_ENERGY STAR Room Air Conditioner_0_0_0 | Residential | Income Qualified | IQ Single Family | Electric | Appliances | Low Income | ENERGY STAR Room Air Conditioner | 0 | 0 | 0 | CEER Early Replacement | 7.777 | 12 | Assumed unknown value for baseline and 8500 without Reverse Cycle with Louvered Sides for efficient case. | IL TRM v9 | 5.1.13 | ENERGY STAR Room Air Conditioner | RS-APL-IQRA-V01-210101 | RS | APL | IQRA | V01-210101
Residential_Income Qualified_IQ Single Family_Electric_Appliances_Low Income_ENERGY STAR Room Air Conditioner_0_0_0_CEER Time of Sale | Residential_Income Qualified_IQ Single Family_Electric_Appliances_Low Income_ENERGY STAR Room Air Conditioner_0_0_0 | Residential | Income Qualified | IQ Single Family | Electric | Appliances | Low Income | ENERGY STAR Room Air Conditioner | 0 | 0 | 0 | CEER Time of Sale | 7.777 | 12 | Assumed 8500 without Reverse Cycle with Louvered Sides. | IL TRM v9 | 5.1.13 | ENERGY STAR Room Air Conditioner | RS-APL-IQRA-V01-210101 | RS | APL | IQRA | V01-210101
Residential_Income Qualified_IQ Single Family_Electric_Appliances_Low Income_ENERGY STAR Room Air Conditioner_0_0_0_Early Replacement Usage | Residential_Income Qualified_IQ Single Family_Electric_Appliances_Low Income_ENERGY STAR Room Air Conditioner_0_0_0 | Residential | Income Qualified | IQ Single Family | Electric | Appliances | Low Income | ENERGY STAR Room Air Conditioner | 0 | 0 | 0 | Early Replacement Usage | 797.8655 | 517.0833 |  | IL TRM v9 | 5.1.13 | ENERGY STAR Room Air Conditioner | RS-APL-IQRA-V01-210101 | RS | APL | IQRA | V01-210101
Residential_Income Qualified_IQ Single Family_Electric_Appliances_Low Income_ENERGY STAR Room Air Conditioner_0_0_0_Time of Sale Usage | Residential_Income Qualified_IQ Single Family_Electric_Appliances_Low Income_ENERGY STAR Room Air Conditioner_0_0_0 | Residential | Income Qualified | IQ Single Family | Electric | Appliances | Low Income | ENERGY STAR Room Air Conditioner | 0 | 0 | 0 | Time of Sale Usage | 797.8655 | 517.0833 |  | IL TRM v9 | 5.1.13 | ENERGY STAR Room Air Conditioner | RS-APL-IQRA-V01-210101 | RS | APL | IQRA | V01-210101
Residential_Income Qualified_IQ Single Family_Electric_Appliances_Low Income_ENERGY STAR Room Air Conditioner_0_0_0_Coincident Peak kW Early Replacement | Residential_Income Qualified_IQ Single Family_Electric_Appliances_Low Income_ENERGY STAR Room Air Conditioner_0_0_0 | Residential | Income Qualified | IQ Single Family | Electric | Appliances | Low Income | ENERGY STAR Room Air Conditioner | 0 | 0 | 0 | Coincident Peak kW Early Replacement | 1.0821 | 0.70132 |  | IL TRM v9 | 5.1.13 | ENERGY STAR Room Air Conditioner | RS-APL-IQRA-V01-210101 | RS | APL | IQRA | V01-210101
Residential_Income Qualified_IQ Single Family_Electric_Appliances_Low Income_ENERGY STAR Room Air Conditioner_0_0_0_Coincident Peak kW Time of Sale | Residential_Income Qualified_IQ Single Family_Electric_Appliances_Low Income_ENERGY STAR Room Air Conditioner_0_0_0 | Residential | Income Qualified | IQ Single Family | Electric | Appliances | Low Income | ENERGY STAR Room Air Conditioner | 0 | 0 | 0 | Coincident Peak kW Time of Sale | 1.0821 | 0.70132 |  | IL TRM v9 | 5.1.13 | ENERGY STAR Room Air Conditioner | RS-APL-IQRA-V01-210101 | RS | APL | IQRA | V01-210101
Residential_Income Qualified_IQ Single Family_Electric_Appliances_Low Income_ENERGY STAR Room Air Conditioner_0_0_0_Remaining Year kWh | Residential_Income Qualified_IQ Single Family_Electric_Appliances_Low Income_ENERGY STAR Room Air Conditioner_0_0_0 | Residential | Income Qualified | IQ Single Family | Electric | Appliances | Low Income | ENERGY STAR Room Air Conditioner | 0 | 0 | 0 | Remaining Year kWh | 0 | 0 |  | IL TRM v9 | 5.1.13 | ENERGY STAR Room Air Conditioner | RS-APL-IQRA-V01-210101 | RS | APL | IQRA | V01-210101
Residential_Income Qualified_IQ Single Family_Electric_Appliances_Low Income_ENERGY STAR Room Air Conditioner_0_0_0_kWh Saved per Unit | Residential_Income Qualified_IQ Single Family_Electric_Appliances_Low Income_ENERGY STAR Room Air Conditioner_0_0_0 | Residential | Income Qualified | IQ Single Family | Electric | Appliances | Low Income | ENERGY STAR Room Air Conditioner | 0 | 0 | 0 | kWh Saved per Unit | 0 | 280.7822 |  | IL TRM v9 | 5.1.13 | ENERGY STAR Room Air Conditioner | RS-APL-IQRA-V01-210101 | RS | APL | IQRA | V01-210101
Residential_Income Qualified_IQ Single Family_Electric_Appliances_Low Income_ENERGY STAR Room Air Conditioner_0_0_0_Remaining Year kW | Residential_Income Qualified_IQ Single Family_Electric_Appliances_Low Income_ENERGY STAR Room Air Conditioner_0_0_0 | Residential | Income Qualified | IQ Single Family | Electric | Appliances | Low Income | ENERGY STAR Room Air Conditioner | 0 | 0 | 0 | Remaining Year kW | 0 | 0 |  | IL TRM v9 | 5.1.13 | ENERGY STAR Room Air Conditioner | RS-APL-IQRA-V01-210101 | RS | APL | IQRA | V01-210101
Residential_Income Qualified_IQ Single Family_Electric_Appliances_Low Income_ENERGY STAR Room Air Conditioner_0_0_0_Coincident Peak kW Saved per Unit | Residential_Income Qualified_IQ Single Family_Electric_Appliances_Low Income_ENERGY STAR Room Air Conditioner_0_0_0 | Residential | Income Qualified | IQ Single Family | Electric | Appliances | Low Income | ENERGY STAR Room Air Conditioner | 0 | 0 | 0 | Coincident Peak kW Saved per Unit | 0 | 0.38082 |  | IL TRM v9 | 5.1.13 | ENERGY STAR Room Air Conditioner | RS-APL-IQRA-V01-210101 | RS | APL | IQRA | V01-210101
Residential_Income Qualified_IQ Single Family_Electric_Appliances_Low Income_ENERGY STAR Room Air Conditioner_0_0_0_Remaining Life | Residential_Income Qualified_IQ Single Family_Electric_Appliances_Low Income_ENERGY STAR Room Air Conditioner_0_0_0 | Residential | Income Qualified | IQ Single Family | Electric | Appliances | Low Income | ENERGY STAR Room Air Conditioner | 0 | 0 | 0 | Remaining Life | 4 | 0 |  | IL TRM v9 | 5.1.13 | ENERGY STAR Room Air Conditioner | RS-APL-IQRA-V01-210101 | RS | APL | IQRA | V01-210101
Residential_Income Qualified_IQ Single Family_Electric_Appliances_Low Income_ENERGY STAR Room Air Conditioner_0_0_0_Lifetime (years) | Residential_Income Qualified_IQ Single Family_Electric_Appliances_Low Income_ENERGY STAR Room Air Conditioner_0_0_0 | Residential | Income Qualified | IQ Single Family | Electric | Appliances | Low Income | ENERGY STAR Room Air Conditioner | 0 | 0 | 0 | Lifetime (years) | 12 | 12 |  | IL TRM v9 | 5.1.13 | ENERGY STAR Room Air Conditioner | RS-APL-IQRA-V01-210101 | RS | APL | IQRA | V01-210101
Residential_Income Qualified_IQ Single Family_Electric_Appliances_Low Income_ENERGY STAR Room Air Conditioner_0_0_0_Incremental Cost | Residential_Income Qualified_IQ Single Family_Electric_Appliances_Low Income_ENERGY STAR Room Air Conditioner_0_0_0 | Residential | Income Qualified | IQ Single Family | Electric | Appliances | Low Income | ENERGY STAR Room Air Conditioner | 0 | 0 | 0 | Incremental Cost | 0 | 300 | Full capital cost | IL TRM v9 | 5.1.13 | ENERGY STAR Room Air Conditioner | RS-APL-IQRA-V01-210101 | RS | APL | IQRA | V01-210101
Residential_Income Qualified_IQ Single Family_Electric_Appliances_Low Income_ENERGY STAR Room Air Conditioner_0_0_0_ | Residential_Income Qualified_IQ Single Family_Electric_Appliances_Low Income_ENERGY STAR Room Air Conditioner_0_0_0 | Residential | Income Qualified | IQ Single Family | Electric | Appliances | Low Income | ENERGY STAR Room Air Conditioner | 0 | 0 | 0 | [8 empty] | ERROR
Residential_Income Qualified_IQ Single Family_Electric_Appliances_Moderate Income_ENERGY STAR Room Air Conditioner_0_0_0_CF | Residential_Income Qualified_IQ Single Family_Electric_Appliances_Moderate Income_ENERGY STAR Room Air Conditioner_0_0_0 | Residential | Income Qualified | IQ Single Family | Electric | Appliances | Moderate Income | ENERGY STAR Room Air Conditioner | 0 | 0 | 0 | CF | 0.68 | 0.68 | Summer System Peak Coincidence Factor for Central A/C (during system peak hour) | IL TRM v9 | 5.1.13 | ENERGY STAR Room Air Conditioner | RS-APL-IQRA-V01-210101 | RS | APL | IQRA | V01-210101
Residential_Income Qualified_IQ Single Family_Electric_Appliances_Moderate Income_ENERGY STAR Room Air Conditioner_0_0_0_Capacity | Residential_Income Qualified_IQ Single Family_Electric_Appliances_Moderate Income_ENERGY STAR Room Air Conditioner_0_0_0 | Residential | Income Qualified | IQ Single Family | Electric | Appliances | Moderate Income | ENERGY STAR Room Air Conditioner | 0 | 0 | 0 | Capacity | 8500 | 8500 | Used unknown value. | IL TRM v9 | 5.1.13 | ENERGY STAR Room Air Conditioner | RS-APL-IQRA-V01-210101 | RS | APL | IQRA | V01-210101
Residential_Income Qualified_IQ Single Family_Electric_Appliances_Moderate Income_ENERGY STAR Room Air Conditioner_0_0_0_FLH Cooling | Residential_Income Qualified_IQ Single Family_Electric_Appliances_Moderate Income_ENERGY STAR Room Air Conditioner_0_0_0 | Residential | Income Qualified | IQ Single Family | Electric | Appliances | Moderate Income | ENERGY STAR Room Air Conditioner | 0 | 0 | 0 | FLH Cooling | 730 | 730 | CZ 3, Single Family | IL TRM v9 | 5.1.13 | ENERGY STAR Room Air Conditioner | RS-APL-IQRA-V01-210101 | RS | APL | IQRA | V01-210101
Residential_Income Qualified_IQ Single Family_Electric_Appliances_Moderate Income_ENERGY STAR Room Air Conditioner_0_0_0_EER/CEER | Residential_Income Qualified_IQ Single Family_Electric_Appliances_Moderate Income_ENERGY STAR Room Air Conditioner_0_0_0 | Residential | Income Qualified | IQ Single Family | Electric | Appliances | Moderate Income | ENERGY STAR Room Air Conditioner | 0 | 0 | 0 | EER/CEER | 1.01 | 1.01 |  | IL TRM v9 | 5.1.13 | ENERGY STAR Room Air Conditioner | RS-APL-IQRA-V01-210101 | RS | APL | IQRA | V01-210101
Residential_Income Qualified_IQ Single Family_Electric_Appliances_Moderate Income_ENERGY STAR Room Air Conditioner_0_0_0_CEER Early Replacement | Residential_Income Qualified_IQ Single Family_Electric_Appliances_Moderate Income_ENERGY STAR Room Air Conditioner_0_0_0 | Residential | Income Qualified | IQ Single Family | Electric | Appliances | Moderate Income | ENERGY STAR Room Air Conditioner | 0 | 0 | 0 | CEER Early Replacement | 7.777 | 12 | Assumed unknown value for baseline and 8500 without Reverse Cycle with Louvered Sides for efficient case. | IL TRM v9 | 5.1.13 | ENERGY STAR Room Air Conditioner | RS-APL-IQRA-V01-210101 | RS | APL | IQRA | V01-210101
Residential_Income Qualified_IQ Single Family_Electric_Appliances_Moderate Income_ENERGY STAR Room Air Conditioner_0_0_0_CEER Time of Sale | Residential_Income Qualified_IQ Single Family_Electric_Appliances_Moderate Income_ENERGY STAR Room Air Conditioner_0_0_0 | Residential | Income Qualified | IQ Single Family | Electric | Appliances | Moderate Income | ENERGY STAR Room Air Conditioner | 0 | 0 | 0 | CEER Time of Sale | 7.777 | 12 | Assumed 8500 without Reverse Cycle with Louvered Sides. | IL TRM v9 | 5.1.13 | ENERGY STAR Room Air Conditioner | RS-APL-IQRA-V01-210101 | RS | APL | IQRA | V01-210101
Residential_Income Qualified_IQ Single Family_Electric_Appliances_Moderate Income_ENERGY STAR Room Air Conditioner_0_0_0_Early Replacement Usage | Residential_Income Qualified_IQ Single Family_Electric_Appliances_Moderate Income_ENERGY STAR Room Air Conditioner_0_0_0 | Residential | Income Qualified | IQ Single Family | Electric | Appliances | Moderate Income | ENERGY STAR Room Air Conditioner | 0 | 0 | 0 | Early Replacement Usage | 797.8655 | 517.0833 |  | IL TRM v9 | 5.1.13 | ENERGY STAR Room Air Conditioner | RS-APL-IQRA-V01-210101 | RS | APL | IQRA | V01-210101
Residential_Income Qualified_IQ Single Family_Electric_Appliances_Moderate Income_ENERGY STAR Room Air Conditioner_0_0_0_Time of Sale Usage | Residential_Income Qualified_IQ Single Family_Electric_Appliances_Moderate Income_ENERGY STAR Room Air Conditioner_0_0_0 | Residential | Income Qualified | IQ Single Family | Electric | Appliances | Moderate Income | ENERGY STAR Room Air Conditioner | 0 | 0 | 0 | Time of Sale Usage | 797.8655 | 517.0833 |  | IL TRM v9 | 5.1.13 | ENERGY STAR Room Air Conditioner | RS-APL-IQRA-V01-210101 | RS | APL | IQRA | V01-210101
Residential_Income Qualified_IQ Single Family_Electric_Appliances_Moderate Income_ENERGY STAR Room Air Conditioner_0_0_0_Coincident Peak kW Early Replacement | Residential_Income Qualified_IQ Single Family_Electric_Appliances_Moderate Income_ENERGY STAR Room Air Conditioner_0_0_0 | Residential | Income Qualified | IQ Single Family | Electric | Appliances | Moderate Income | ENERGY STAR Room Air Conditioner | 0 | 0 | 0 | Coincident Peak kW Early Replacement | 1.0821 | 0.70132 |  | IL TRM v9 | 5.1.13 | ENERGY STAR Room Air Conditioner | RS-APL-IQRA-V01-210101 | RS | APL | IQRA | V01-210101
Residential_Income Qualified_IQ Single Family_Electric_Appliances_Moderate Income_ENERGY STAR Room Air Conditioner_0_0_0_Coincident Peak kW Time of Sale | Residential_Income Qualified_IQ Single Family_Electric_Appliances_Moderate Income_ENERGY STAR Room Air Conditioner_0_0_0 | Residential | Income Qualified | IQ Single Family | Electric | Appliances | Moderate Income | ENERGY STAR Room Air Conditioner | 0 | 0 | 0 | Coincident Peak kW Time of Sale | 1.0821 | 0.70132 |  | IL TRM v9 | 5.1.13 | ENERGY STAR Room Air Conditioner | RS-APL-IQRA-V01-210101 | RS | APL | IQRA | V01-210101
Residential_Income Qualified_IQ Single Family_Electric_Appliances_Moderate Income_ENERGY STAR Room Air Conditioner_0_0_0_Remaining Year kWh | Residential_Income Qualified_IQ Single Family_Electric_Appliances_Moderate Income_ENERGY STAR Room Air Conditioner_0_0_0 | Residential | Income Qualified | IQ Single Family | Electric | Appliances | Moderate Income | ENERGY STAR Room Air Conditioner | 0 | 0 | 0 | Remaining Year kWh | 0 | 0 |  | IL TRM v9 | 5.1.13 | ENERGY STAR Room Air Conditioner | RS-APL-IQRA-V01-210101 | RS | APL | IQRA | V01-210101
Residential_Income Qualified_IQ Single Family_Electric_Appliances_Moderate Income_ENERGY STAR Room Air Conditioner_0_0_0_kWh Saved per Unit | Residential_Income Qualified_IQ Single Family_Electric_Appliances_Moderate Income_ENERGY STAR Room Air Conditioner_0_0_0 | Residential | Income Qualified | IQ Single Family | Electric | Appliances | Moderate Income | ENERGY STAR Room Air Conditioner | 0 | 0 | 0 | kWh Saved per Unit | 0 | 280.7822 |  | IL TRM v9 | 5.1.13 | ENERGY STAR Room Air Conditioner | RS-APL-IQRA-V01-210101 | RS | APL | IQRA | V01-210101
Residential_Income Qualified_IQ Single Family_Electric_Appliances_Moderate Income_ENERGY STAR Room Air Conditioner_0_0_0_Remaining Year kW | Residential_Income Qualified_IQ Single Family_Electric_Appliances_Moderate Income_ENERGY STAR Room Air Conditioner_0_0_0 | Residential | Income Qualified | IQ Single Family | Electric | Appliances | Moderate Income | ENERGY STAR Room Air Conditioner | 0 | 0 | 0 | Remaining Year kW | 0 | 0 |  | IL TRM v9 | 5.1.13 | ENERGY STAR Room Air Conditioner | RS-APL-IQRA-V01-210101 | RS | APL | IQRA | V01-210101
Residential_Income Qualified_IQ Single Family_Electric_Appliances_Moderate Income_ENERGY STAR Room Air Conditioner_0_0_0_Coincident Peak kW Saved per Unit | Residential_Income Qualified_IQ Single Family_Electric_Appliances_Moderate Income_ENERGY STAR Room Air Conditioner_0_0_0 | Residential | Income Qualified | IQ Single Family | Electric | Appliances | Moderate Income | ENERGY STAR Room Air Conditioner | 0 | 0 | 0 | Coincident Peak kW Saved per Unit | 0 | 0.38082 |  | IL TRM v9 | 5.1.13 | ENERGY STAR Room Air Conditioner | RS-APL-IQRA-V01-210101 | RS | APL | IQRA | V01-210101
Residential_Income Qualified_IQ Single Family_Electric_Appliances_Moderate Income_ENERGY STAR Room Air Conditioner_0_0_0_Remaining Life | Residential_Income Qualified_IQ Single Family_Electric_Appliances_Moderate Income_ENERGY STAR Room Air Conditioner_0_0_0 | Residential | Income Qualified | IQ Single Family | Electric | Appliances | Moderate Income | ENERGY STAR Room Air Conditioner | 0 | 0 | 0 | Remaining Life | 4 | 0 |  | IL TRM v9 | 5.1.13 | ENERGY STAR Room Air Conditioner | RS-APL-IQRA-V01-210101 | RS | APL | IQRA | V01-210101
Residential_Income Qualified_IQ Single Family_Electric_Appliances_Moderate Income_ENERGY STAR Room Air Conditioner_0_0_0_Lifetime (years) | Residential_Income Qualified_IQ Single Family_Electric_Appliances_Moderate Income_ENERGY STAR Room Air Conditioner_0_0_0 | Residential | Income Qualified | IQ Single Family | Electric | Appliances | Moderate Income | ENERGY STAR Room Air Conditioner | 0 | 0 | 0 | Lifetime (years) | 12 | 12 |  | IL TRM v9 | 5.1.13 | ENERGY STAR Room Air Conditioner | RS-APL-IQRA-V01-210101 | RS | APL | IQRA | V01-210101
Residential_Income Qualified_IQ Single Family_Electric_Appliances_Moderate Income_ENERGY STAR Room Air Conditioner_0_0_0_Incremental Cost | Residential_Income Qualified_IQ Single Family_Electric_Appliances_Moderate Income_ENERGY STAR Room Air Conditioner_0_0_0 | Residential | Income Qualified | IQ Single Family | Electric | Appliances | Moderate Income | ENERGY STAR Room Air Conditioner | 0 | 0 | 0 | Incremental Cost | 0 | 300 | Full capital cost | IL TRM v9 | 5.1.13 | ENERGY STAR Room Air Conditioner | RS-APL-IQRA-V01-210101 | RS | APL | IQRA | V01-210101
Residential_Income Qualified_IQ Single Family_Electric_Appliances_Moderate Income_ENERGY STAR Room Air Conditioner_0_0_0_ | Residential_Income Qualified_IQ Single Family_Electric_Appliances_Moderate Income_ENERGY STAR Room Air Conditioner_0_0_0 | Residential | Income Qualified | IQ Single Family | Electric | Appliances | Moderate Income | ENERGY STAR Room Air Conditioner | 0 | 0 | 0 | [8 empty] | ERROR
Below the Line_Breakthrough Equipment & Devices_Other_Electric_0_0_Other_2022_0_0_Remaining Year kWh | Below the Line_Breakthrough Equipment & Devices_Other_Electric_0_0_Other_2022_0_0 | Below the Line | Breakthrough Equipment & Devices | Other | Electric | 0 | 0 | Other | 2022 | 0 | 0 | Remaining Year kWh |  | 0 |  | n/a | n/a | n/a | n/a | ERROR |  |  | n/a
Below the Line_Breakthrough Equipment & Devices_Other_Electric_0_0_Other_2022_0_0_kWh Saved per Unit | Below the Line_Breakthrough Equipment & Devices_Other_Electric_0_0_Other_2022_0_0 | Below the Line | Breakthrough Equipment & Devices | Other | Electric | 0 | 0 | Other | 2022 | 0 | 0 | kWh Saved per Unit |  | 4046737.6528 |  | n/a | n/a | n/a | n/a | ERROR |  |  | n/a
Below the Line_Breakthrough Equipment & Devices_Other_Electric_0_0_Other_2022_0_0_Remaining Year kW | Below the Line_Breakthrough Equipment & Devices_Other_Electric_0_0_Other_2022_0_0 | Below the Line | Breakthrough Equipment & Devices | Other | Electric | 0 | 0 | Other | 2022 | 0 | 0 | Remaining Year kW |  | 0 |  | n/a | n/a | n/a | n/a | ERROR |  |  | n/a
Below the Line_Breakthrough Equipment & Devices_Other_Electric_0_0_Other_2022_0_0_Coincident Peak kW Saved per Unit | Below the Line_Breakthrough Equipment & Devices_Other_Electric_0_0_Other_2022_0_0 | Below the Line | Breakthrough Equipment & Devices | Other | Electric | 0 | 0 | Other | 2022 | 0 | 0 | Coincident Peak kW Saved per Unit |  | 0 |  | n/a | n/a | n/a | n/a | ERROR |  |  | n/a
Below the Line_Breakthrough Equipment & Devices_Other_Electric_0_0_Other_2022_0_0_Remaining Life | Below the Line_Breakthrough Equipment & Devices_Other_Electric_0_0_Other_2022_0_0 | Below the Line | Breakthrough Equipment & Devices | Other | Electric | 0 | 0 | Other | 2022 | 0 | 0 | Remaining Life |  | 0 |  | n/a | n/a | n/a | n/a | ERROR |  |  | n/a
Below the Line_Breakthrough Equipment & Devices_Other_Electric_0_0_Other_2022_0_0_Lifetime (years) | Below the Line_Breakthrough Equipment & Devices_Other_Electric_0_0_Other_2022_0_0 | Below the Line | Breakthrough Equipment & Devices | Other | Electric | 0 | 0 | Other | 2022 | 0 | 0 | Lifetime (years) |  | 12.2047 | Portfolio WAML | n/a | n/a | n/a | n/a | ERROR |  |  | n/a
Below the Line_Breakthrough Equipment & Devices_Other_Electric_0_0_Other_2022_0_0_Incremental Cost | Below the Line_Breakthrough Equipment & Devices_Other_Electric_0_0_Other_2022_0_0 | Below the Line | Breakthrough Equipment & Devices | Other | Electric | 0 | 0 | Other | 2022 | 0 | 0 | Incremental Cost |  | 1214021.2959 | Set equal to utility cost | n/a | n/a | n/a | n/a | ERROR |  |  | n/a
Below the Line_Breakthrough Equipment & Devices_Other_Electric_0_0_Other_2022_0_0_ | Below the Line_Breakthrough Equipment & Devices_Other_Electric_0_0_Other_2022_0_0 | Below the Line | Breakthrough Equipment & Devices | Other | Electric | 0 | 0 | Other | 2022 | 0 | 0 | [8 empty] | ERROR
Below the Line_Breakthrough Equipment & Devices_Other_Electric_0_0_Other_2023_0_0_Remaining Year kWh | Below the Line_Breakthrough Equipment & Devices_Other_Electric_0_0_Other_2023_0_0 | Below the Line | Breakthrough Equipment & Devices | Other | Electric | 0 | 0 | Other | 2023 | 0 | 0 | Remaining Year kWh |  | 0 |  | n/a | n/a | n/a | n/a | ERROR |  |  | n/a
Below the Line_Breakthrough Equipment & Devices_Other_Electric_0_0_Other_2023_0_0_kWh Saved per Unit | Below the Line_Breakthrough Equipment & Devices_Other_Electric_0_0_Other_2023_0_0 | Below the Line | Breakthrough Equipment & Devices | Other | Electric | 0 | 0 | Other | 2023 | 0 | 0 | kWh Saved per Unit |  | 2049821.8569 |  | n/a | n/a | n/a | n/a | ERROR |  |  | n/a
Below the Line_Breakthrough Equipment & Devices_Other_Electric_0_0_Other_2023_0_0_Remaining Year kW | Below the Line_Breakthrough Equipment & Devices_Other_Electric_0_0_Other_2023_0_0 | Below the Line | Breakthrough Equipment & Devices | Other | Electric | 0 | 0 | Other | 2023 | 0 | 0 | Remaining Year kW |  | 0 |  | n/a | n/a | n/a | n/a | ERROR |  |  | n/a
Below the Line_Breakthrough Equipment & Devices_Other_Electric_0_0_Other_2023_0_0_Coincident Peak kW Saved per Unit | Below the Line_Breakthrough Equipment & Devices_Other_Electric_0_0_Other_2023_0_0 | Below the Line | Breakthrough Equipment & Devices | Other | Electric | 0 | 0 | Other | 2023 | 0 | 0 | Coincident Peak kW Saved per Unit |  | 0 |  | n/a | n/a | n/a | n/a | ERROR |  |  | n/a
Below the Line_Breakthrough Equipment & Devices_Other_Electric_0_0_Other_2023_0_0_Remaining Life | Below the Line_Breakthrough Equipment & Devices_Other_Electric_0_0_Other_2023_0_0 | Below the Line | Breakthrough Equipment & Devices | Other | Electric | 0 | 0 | Other | 2023 | 0 | 0 | Remaining Life |  | 0 |  | n/a | n/a | n/a | n/a | ERROR |  |  | n/a
Below the Line_Breakthrough Equipment & Devices_Other_Electric_0_0_Other_2023_0_0_Lifetime (years) | Below the Line_Breakthrough Equipment & Devices_Other_Electric_0_0_Other_2023_0_0 | Below the Line | Breakthrough Equipment & Devices | Other | Electric | 0 | 0 | Other | 2023 | 0 | 0 | Lifetime (years) |  | 12.2047 | Portfolio WAML | n/a | n/a | n/a | n/a | ERROR |  |  | n/a
Below the Line_Breakthrough Equipment & Devices_Other_Electric_0_0_Other_2023_0_0_Incremental Cost | Below the Line_Breakthrough Equipment & Devices_Other_Electric_0_0_Other_2023_0_0 | Below the Line | Breakthrough Equipment & Devices | Other | Electric | 0 | 0 | Other | 2023 | 0 | 0 | Incremental Cost |  | 614946.5571 | Set equal to utility cost | n/a | n/a | n/a | n/a | ERROR |  |  | n/a
Below the Line_Breakthrough Equipment & Devices_Other_Electric_0_0_Other_2023_0_0_ | Below the Line_Breakthrough Equipment & Devices_Other_Electric_0_0_Other_2023_0_0 | Below the Line | Breakthrough Equipment & Devices | Other | Electric | 0 | 0 | Other | 2023 | 0 | 0 | [8 empty] | ERROR
Below the Line_Breakthrough Equipment & Devices_Other_Electric_0_0_Other_2024_0_0_Remaining Year kWh | Below the Line_Breakthrough Equipment & Devices_Other_Electric_0_0_Other_2024_0_0 | Below the Line | Breakthrough Equipment & Devices | Other | Electric | 0 | 0 | Other | 2024 | 0 | 0 | Remaining Year kWh |  | 0 |  | n/a | n/a | n/a | n/a | ERROR |  |  | n/a
Below the Line_Breakthrough Equipment & Devices_Other_Electric_0_0_Other_2024_0_0_kWh Saved per Unit | Below the Line_Breakthrough Equipment & Devices_Other_Electric_0_0_Other_2024_0_0 | Below the Line | Breakthrough Equipment & Devices | Other | Electric | 0 | 0 | Other | 2024 | 0 | 0 | kWh Saved per Unit |  | 751877.9929 |  | n/a | n/a | n/a | n/a | ERROR |  |  | n/a
Below the Line_Breakthrough Equipment & Devices_Other_Electric_0_0_Other_2024_0_0_Remaining Year kW | Below the Line_Breakthrough Equipment & Devices_Other_Electric_0_0_Other_2024_0_0 | Below the Line | Breakthrough Equipment & Devices | Other | Electric | 0 | 0 | Other | 2024 | 0 | 0 | Remaining Year kW |  | 0 |  | n/a | n/a | n/a | n/a | ERROR |  |  | n/a
Below the Line_Breakthrough Equipment & Devices_Other_Electric_0_0_Other_2024_0_0_Coincident Peak kW Saved per Unit | Below the Line_Breakthrough Equipment & Devices_Other_Electric_0_0_Other_2024_0_0 | Below the Line | Breakthrough Equipment & Devices | Other | Electric | 0 | 0 | Other | 2024 | 0 | 0 | Coincident Peak kW Saved per Unit |  | 0 |  | n/a | n/a | n/a | n/a | ERROR |  |  | n/a
Below the Line_Breakthrough Equipment & Devices_Other_Electric_0_0_Other_2024_0_0_Remaining Life | Below the Line_Breakthrough Equipment & Devices_Other_Electric_0_0_Other_2024_0_0 | Below the Line | Breakthrough Equipment & Devices | Other | Electric | 0 | 0 | Other | 2024 | 0 | 0 | Remaining Life |  | 0 |  | n/a | n/a | n/a | n/a | ERROR |  |  | n/a
Below the Line_Breakthrough Equipment & Devices_Other_Electric_0_0_Other_2024_0_0_Lifetime (years) | Below the Line_Breakthrough Equipment & Devices_Other_Electric_0_0_Other_2024_0_0 | Below the Line | Breakthrough Equipment & Devices | Other | Electric | 0 | 0 | Other | 2024 | 0 | 0 | Lifetime (years) |  | 12.2047 | Portfolio WAML | n/a | n/a | n/a | n/a | ERROR |  |  | n/a
Below the Line_Breakthrough Equipment & Devices_Other_Electric_0_0_Other_2024_0_0_Incremental Cost | Below the Line_Breakthrough Equipment & Devices_Other_Electric_0_0_Other_2024_0_0 | Below the Line | Breakthrough Equipment & Devices | Other | Electric | 0 | 0 | Other | 2024 | 0 | 0 | Incremental Cost |  | 225563.3979 | Set equal to utility cost | n/a | n/a | n/a | n/a | ERROR |  |  | n/a
Below the Line_Breakthrough Equipment & Devices_Other_Electric_0_0_Other_2024_0_0_ | Below the Line_Breakthrough Equipment & Devices_Other_Electric_0_0_Other_2024_0_0 | Below the Line | Breakthrough Equipment & Devices | Other | Electric | 0 | 0 | Other | 2024 | 0 | 0 | [8 empty] | ERROR
Below the Line_Breakthrough Equipment & Devices_Other_Electric_0_0_Other_2025_0_0_Remaining Year kWh | Below the Line_Breakthrough Equipment & Devices_Other_Electric_0_0_Other_2025_0_0 | Below the Line | Breakthrough Equipment & Devices | Other | Electric | 0 | 0 | Other | 2025 | 0 | 0 | Remaining Year kWh |  | 0 |  | n/a | n/a | n/a | n/a | ERROR |  |  | n/a
Below the Line_Breakthrough Equipment & Devices_Other_Electric_0_0_Other_2025_0_0_kWh Saved per Unit | Below the Line_Breakthrough Equipment & Devices_Other_Electric_0_0_Other_2025_0_0 | Below the Line | Breakthrough Equipment & Devices | Other | Electric | 0 | 0 | Other | 2025 | 0 | 0 | kWh Saved per Unit |  | 0 |  | n/a | n/a | n/a | n/a | ERROR |  |  | n/a
Below the Line_Breakthrough Equipment & Devices_Other_Electric_0_0_Other_2025_0_0_Remaining Year kW | Below the Line_Breakthrough Equipment & Devices_Other_Electric_0_0_Other_2025_0_0 | Below the Line | Breakthrough Equipment & Devices | Other | Electric | 0 | 0 | Other | 2025 | 0 | 0 | Remaining Year kW |  | 0 |  | n/a | n/a | n/a | n/a | ERROR |  |  | n/a
Below the Line_Breakthrough Equipment & Devices_Other_Electric_0_0_Other_2025_0_0_Coincident Peak kW Saved per Unit | Below the Line_Breakthrough Equipment & Devices_Other_Electric_0_0_Other_2025_0_0 | Below the Line | Breakthrough Equipment & Devices | Other | Electric | 0 | 0 | Other | 2025 | 0 | 0 | Coincident Peak kW Saved per Unit |  | 0 |  | n/a | n/a | n/a | n/a | ERROR |  |  | n/a
Below the Line_Breakthrough Equipment & Devices_Other_Electric_0_0_Other_2025_0_0_Remaining Life | Below the Line_Breakthrough Equipment & Devices_Other_Electric_0_0_Other_2025_0_0 | Below the Line | Breakthrough Equipment & Devices | Other | Electric | 0 | 0 | Other | 2025 | 0 | 0 | Remaining Life |  | 0 |  | n/a | n/a | n/a | n/a | ERROR |  |  | n/a
Below the Line_Breakthrough Equipment & Devices_Other_Electric_0_0_Other_2025_0_0_Lifetime (years) | Below the Line_Breakthrough Equipment & Devices_Other_Electric_0_0_Other_2025_0_0 | Below the Line | Breakthrough Equipment & Devices | Other | Electric | 0 | 0 | Other | 2025 | 0 | 0 | Lifetime (years) |  | 12.2047 | Portfolio WAML | n/a | n/a | n/a | n/a | ERROR |  |  | n/a
Below the Line_Breakthrough Equipment & Devices_Other_Electric_0_0_Other_2025_0_0_Incremental Cost | Below the Line_Breakthrough Equipment & Devices_Other_Electric_0_0_Other_2025_0_0 | Below the Line | Breakthrough Equipment & Devices | Other | Electric | 0 | 0 | Other | 2025 | 0 | 0 | Incremental Cost |  | 0 | Set equal to utility cost | n/a | n/a | n/a | n/a | ERROR |  |  | n/a
Below the Line_Breakthrough Equipment & Devices_Other_Electric_0_0_Other_2025_0_0_ | Below the Line_Breakthrough Equipment & Devices_Other_Electric_0_0_Other_2025_0_0 | Below the Line | Breakthrough Equipment & Devices | Other | Electric | 0 | 0 | Other | 2025 | 0 | 0 | [8 empty] | ERROR
Residential_Retail Products_Online Marketplace_Electric_Appliances_Single-Family/Multifamily_CEE Tier 2 Refrigerator_Top-Mounted Freezer_0_0_Temperature Adjustment Factor | Residential_Retail Products_Online Marketplace_Electric_Appliances_Single-Family/Multifamily_CEE Tier 2 Refrigerator_Top-Mounted Freezer_0_0 | Residential | Retail Products | Online Marketplace | Electric | Appliances | Single-Family/Multifamily | CEE Tier 2 Refrigerator | Top-Mounted Freezer | 0 | 0 | Temperature Adjustment Factor | 1.25 | 1.25 |  | IL TRM v9 | 5.1.6 | ENERGY STAR and CEE Tier 2 Refrigerator | RS-APL-ESRE-V08-200101 | RS | APL | ESRE | V08-200101
Residential_Retail Products_Online Marketplace_Electric_Appliances_Single-Family/Multifamily_CEE Tier 2 Refrigerator_Top-Mounted Freezer_0_0_Load Shape Adjustment Factor | Residential_Retail Products_Online Marketplace_Electric_Appliances_Single-Family/Multifamily_CEE Tier 2 Refrigerator_Top-Mounted Freezer_0_0 | Residential | Retail Products | Online Marketplace | Electric | Appliances | Single-Family/Multifamily | CEE Tier 2 Refrigerator | Top-Mounted Freezer | 0 | 0 | Load Shape Adjustment Factor | 1.057 | 1.057 |  | IL TRM v9 | 5.1.6 | ENERGY STAR and CEE Tier 2 Refrigerator | RS-APL-ESRE-V08-200101 | RS | APL | ESRE | V08-200101
Residential_Retail Products_Online Marketplace_Electric_Appliances_Single-Family/Multifamily_CEE Tier 2 Refrigerator_Top-Mounted Freezer_0_0_Hours of Use | Residential_Retail Products_Online Marketplace_Electric_Appliances_Single-Family/Multifamily_CEE Tier 2 Refrigerator_Top-Mounted Freezer_0_0 | Residential | Retail Products | Online Marketplace | Electric | Appliances | Single-Family/Multifamily | CEE Tier 2 Refrigerator | Top-Mounted Freezer | 0 | 0 | Hours of Use | 8766 | 8766 |  | IL TRM v9 | 5.1.6 | ENERGY STAR and CEE Tier 2 Refrigerator | RS-APL-ESRE-V08-200101 | RS | APL | ESRE | V08-200101
Residential_Retail Products_Online Marketplace_Electric_Appliances_Single-Family/Multifamily_CEE Tier 2 Refrigerator_Top-Mounted Freezer_0_0_Adjusted Volume | Residential_Retail Products_Online Marketplace_Electric_Appliances_Single-Family/Multifamily_CEE Tier 2 Refrigerator_Top-Mounted Freezer_0_0 | Residential | Retail Products | Online Marketplace | Electric | Appliances | Single-Family/Multifamily | CEE Tier 2 Refrigerator | Top-Mounted Freezer | 0 | 0 | Adjusted Volume | 21.5 | 21.5 |  | IL TRM v9 | 5.1.6 | ENERGY STAR and CEE Tier 2 Refrigerator | RS-APL-ESRE-V08-200101 | RS | APL | ESRE | V08-200101
Residential_Retail Products_Online Marketplace_Electric_Appliances_Single-Family/Multifamily_CEE Tier 2 Refrigerator_Top-Mounted Freezer_0_0_Early Replacement Usage | Residential_Retail Products_Online Marketplace_Electric_Appliances_Single-Family/Multifamily_CEE Tier 2 Refrigerator_Top-Mounted Freezer_0_0 | Residential | Retail Products | Online Marketplace | Electric | Appliances | Single-Family/Multifamily | CEE Tier 2 Refrigerator | Top-Mounted Freezer | 0 | 0 | Early Replacement Usage | 814.5 | 375.4 | Chose 3. Refrigerator-Freezers-- automatic defrost with top- mounted freezer without through-the-door ice service and all-refrigerators--automatic defrost. | IL TRM v9 | 5.1.6 | ENERGY STAR and CEE Tier 2 Refrigerator | RS-APL-ESRE-V08-200101 | RS | APL | ESRE | V08-200101
Residential_Retail Products_Online Marketplace_Electric_Appliances_Single-Family/Multifamily_CEE Tier 2 Refrigerator_Top-Mounted Freezer_0_0_Time of Sale Usage | Residential_Retail Products_Online Marketplace_Electric_Appliances_Single-Family/Multifamily_CEE Tier 2 Refrigerator_Top-Mounted Freezer_0_0 | Residential | Retail Products | Online Marketplace | Electric | Appliances | Single-Family/Multifamily | CEE Tier 2 Refrigerator | Top-Mounted Freezer | 0 | 0 | Time of Sale Usage | 441.7 | 375.4 | Chose 3. Refrigerator-Freezers-- automatic defrost with top- mounted freezer without through-the-door ice service and all-refrigerators--automatic defrost. | IL TRM v9 | 5.1.6 | ENERGY STAR and CEE Tier 2 Refrigerator | RS-APL-ESRE-V08-200101 | RS | APL | ESRE | V08-200101
Residential_Retail Products_Online Marketplace_Electric_Appliances_Single-Family/Multifamily_CEE Tier 2 Refrigerator_Top-Mounted Freezer_0_0_Remaining Year kWh | Residential_Retail Products_Online Marketplace_Electric_Appliances_Single-Family/Multifamily_CEE Tier 2 Refrigerator_Top-Mounted Freezer_0_0 | Residential | Retail Products | Online Marketplace | Electric | Appliances | Single-Family/Multifamily | CEE Tier 2 Refrigerator | Top-Mounted Freezer | 0 | 0 | Remaining Year kWh | 0 | 0 |  | IL TRM v9 | 5.1.6 | ENERGY STAR and CEE Tier 2 Refrigerator | RS-APL-ESRE-V08-200101 | RS | APL | ESRE | V08-200101
Residential_Retail Products_Online Marketplace_Electric_Appliances_Single-Family/Multifamily_CEE Tier 2 Refrigerator_Top-Mounted Freezer_0_0_kWh Saved per Unit | Residential_Retail Products_Online Marketplace_Electric_Appliances_Single-Family/Multifamily_CEE Tier 2 Refrigerator_Top-Mounted Freezer_0_0 | Residential | Retail Products | Online Marketplace | Electric | Appliances | Single-Family/Multifamily | CEE Tier 2 Refrigerator | Top-Mounted Freezer | 0 | 0 | kWh Saved per Unit | 0 | 66.3 |  | IL TRM v9 | 5.1.6 | ENERGY STAR and CEE Tier 2 Refrigerator | RS-APL-ESRE-V08-200101 | RS | APL | ESRE | V08-200101
Residential_Retail Products_Online Marketplace_Electric_Appliances_Single-Family/Multifamily_CEE Tier 2 Refrigerator_Top-Mounted Freezer_0_0_Remaining Year kW | Residential_Retail Products_Online Marketplace_Electric_Appliances_Single-Family/Multifamily_CEE Tier 2 Refrigerator_Top-Mounted Freezer_0_0 | Residential | Retail Products | Online Marketplace | Electric | Appliances | Single-Family/Multifamily | CEE Tier 2 Refrigerator | Top-Mounted Freezer | 0 | 0 | Remaining Year kW | 0 | 0 |  | IL TRM v9 | 5.1.6 | ENERGY STAR and CEE Tier 2 Refrigerator | RS-APL-ESRE-V08-200101 | RS | APL | ESRE | V08-200101
Residential_Retail Products_Online Marketplace_Electric_Appliances_Single-Family/Multifamily_CEE Tier 2 Refrigerator_Top-Mounted Freezer_0_0_Coincident Peak kW Saved per Unit | Residential_Retail Products_Online Marketplace_Electric_Appliances_Single-Family/Multifamily_CEE Tier 2 Refrigerator_Top-Mounted Freezer_0_0 | Residential | Retail Products | Online Marketplace | Electric | Appliances | Single-Family/Multifamily | CEE Tier 2 Refrigerator | Top-Mounted Freezer | 0 | 0 | Coincident Peak kW Saved per Unit | 0 | 0.009993 |  | IL TRM v9 | 5.1.6 | ENERGY STAR and CEE Tier 2 Refrigerator | RS-APL-ESRE-V08-200101 | RS | APL | ESRE | V08-200101
Residential_Retail Products_Online Marketplace_Electric_Appliances_Single-Family/Multifamily_CEE Tier 2 Refrigerator_Top-Mounted Freezer_0_0_Remaining Life | Residential_Retail Products_Online Marketplace_Electric_Appliances_Single-Family/Multifamily_CEE Tier 2 Refrigerator_Top-Mounted Freezer_0_0 | Residential | Retail Products | Online Marketplace | Electric | Appliances | Single-Family/Multifamily | CEE Tier 2 Refrigerator | Top-Mounted Freezer | 0 | 0 | Remaining Life | 6 | 0 |  | IL TRM v9 | 5.1.6 | ENERGY STAR and CEE Tier 2 Refrigerator | RS-APL-ESRE-V08-200101 | RS | APL | ESRE | V08-200101
Residential_Retail Products_Online Marketplace_Electric_Appliances_Single-Family/Multifamily_CEE Tier 2 Refrigerator_Top-Mounted Freezer_0_0_Lifetime (years) | Residential_Retail Products_Online Marketplace_Electric_Appliances_Single-Family/Multifamily_CEE Tier 2 Refrigerator_Top-Mounted Freezer_0_0 | Residential | Retail Products | Online Marketplace | Electric | Appliances | Single-Family/Multifamily | CEE Tier 2 Refrigerator | Top-Mounted Freezer | 0 | 0 | Lifetime (years) | 17 | 17 |  | IL TRM v9 | 5.1.6 | ENERGY STAR and CEE Tier 2 Refrigerator | RS-APL-ESRE-V08-200101 | RS | APL | ESRE | V08-200101
Residential_Retail Products_Online Marketplace_Electric_Appliances_Single-Family/Multifamily_CEE Tier 2 Refrigerator_Top-Mounted Freezer_0_0_Incremental Cost | Residential_Retail Products_Online Marketplace_Electric_Appliances_Single-Family/Multifamily_CEE Tier 2 Refrigerator_Top-Mounted Freezer_0_0 | Residential | Retail Products | Online Marketplace | Electric | Appliances | Single-Family/Multifamily | CEE Tier 2 Refrigerator | Top-Mounted Freezer | 0 | 0 | Incremental Cost | 0 | 140 | Chose Time of Sale Incremental Cost | IL TRM v9 | 5.1.6 | ENERGY STAR and CEE Tier 2 Refrigerator | RS-APL-ESRE-V08-200101 | RS | APL | ESRE | V08-200101
Residential_Retail Products_Online Marketplace_Electric_Appliances_Single-Family/Multifamily_CEE Tier 2 Refrigerator_Top-Mounted Freezer_0_0_ | Residential_Retail Products_Online Marketplace_Electric_Appliances_Single-Family/Multifamily_CEE Tier 2 Refrigerator_Top-Mounted Freezer_0_0 | Residential | Retail Products | Online Marketplace | Electric | Appliances | Single-Family/Multifamily | CEE Tier 2 Refrigerator | Top-Mounted Freezer | 0 | 0 | [8 empty] | ERROR
Residential_Retail Products_Online Marketplace_Electric_Appliances_Single-Family/Multifamily_ENERGY STAR Air Purifier_0_0_0_CF | Residential_Retail Products_Online Marketplace_Electric_Appliances_Single-Family/Multifamily_ENERGY STAR Air Purifier_0_0_0 | Residential | Retail Products | Online Marketplace | Electric | Appliances | Single-Family/Multifamily | ENERGY STAR Air Purifier | 0 | 0 | 0 | CF |  | 0.667 |  | IL TRM v9 | 5.1.1 | ENERGY STAR Air Purifier/Cleaner | RS-APL-ESAP-V04-210101 | RS | APL | ESAP | V04-210101
Residential_Retail Products_Online Marketplace_Electric_Appliances_Single-Family/Multifamily_ENERGY STAR Air Purifier_0_0_0_Hours of Use | Residential_Retail Products_Online Marketplace_Electric_Appliances_Single-Family/Multifamily_ENERGY STAR Air Purifier_0_0_0 | Residential | Retail Products | Online Marketplace | Electric | Appliances | Single-Family/Multifamily | ENERGY STAR Air Purifier | 0 | 0 | 0 | Hours of Use |  | 5884 |  | IL TRM v9 | 5.1.1 | ENERGY STAR Air Purifier/Cleaner | RS-APL-ESAP-V04-210101 | RS | APL | ESAP | V04-210101
Residential_Retail Products_Online Marketplace_Electric_Appliances_Single-Family/Multifamily_ENERGY STAR Air Purifier_0_0_0_kWh Saved per Unit | Residential_Retail Products_Online Marketplace_Electric_Appliances_Single-Family/Multifamily_ENERGY STAR Air Purifier_0_0_0 | Residential | Retail Products | Online Marketplace | Electric | Appliances | Single-Family/Multifamily | ENERGY STAR Air Purifier | 0 | 0 | 0 | kWh Saved per Unit |  | 173 | 150 ≤ Smoke CADR < 200 | IL TRM v9 | 5.1.1 | ENERGY STAR Air Purifier/Cleaner | RS-APL-ESAP-V04-210101 | RS | APL | ESAP | V04-210101
Residential_Retail Products_Online Marketplace_Electric_Appliances_Single-Family/Multifamily_ENERGY STAR Air Purifier_0_0_0_Coincident Peak kW Saved per Unit | Residential_Retail Products_Online Marketplace_Electric_Appliances_Single-Family/Multifamily_ENERGY STAR Air Purifier_0_0_0 | Residential | Retail Products | Online Marketplace | Electric | Appliances | Single-Family/Multifamily | ENERGY STAR Air Purifier | 0 | 0 | 0 | Coincident Peak kW Saved per Unit |  | 0.019611 |  | IL TRM v9 | 5.1.1 | ENERGY STAR Air Purifier/Cleaner | RS-APL-ESAP-V04-210101 | RS | APL | ESAP | V04-210101
Residential_Retail Products_Online Marketplace_Electric_Appliances_Single-Family/Multifamily_ENERGY STAR Air Purifier_0_0_0_Lifetime (years) | Residential_Retail Products_Online Marketplace_Electric_Appliances_Single-Family/Multifamily_ENERGY STAR Air Purifier_0_0_0 | Residential | Retail Products | Online Marketplace | Electric | Appliances | Single-Family/Multifamily | ENERGY STAR Air Purifier | 0 | 0 | 0 | Lifetime (years) |  | 9 |  | IL TRM v9 | 5.1.1 | ENERGY STAR Air Purifier/Cleaner | RS-APL-ESAP-V04-210101 | RS | APL | ESAP | V04-210101
Residential_Retail Products_Online Marketplace_Electric_Appliances_Single-Family/Multifamily_ENERGY STAR Air Purifier_0_0_0_Incremental Cost | Residential_Retail Products_Online Marketplace_Electric_Appliances_Single-Family/Multifamily_ENERGY STAR Air Purifier_0_0_0 | Residential | Retail Products | Online Marketplace | Electric | Appliances | Single-Family/Multifamily | ENERGY STAR Air Purifier | 0 | 0 | 0 | Incremental Cost |  | 92.34 | 150 ≤ Smoke CADR < 200 | IL TRM v9 | 5.1.1 | ENERGY STAR Air Purifier/Cleaner | RS-APL-ESAP-V04-210101 | RS | APL | ESAP | V04-210101
Residential_Retail Products_Online Marketplace_Electric_Appliances_Single-Family/Multifamily_ENERGY STAR Air Purifier_0_0_0_ | Residential_Retail Products_Online Marketplace_Electric_Appliances_Single-Family/Multifamily_ENERGY STAR Air Purifier_0_0_0 | Residential | Retail Products | Online Marketplace | Electric | Appliances | Single-Family/Multifamily | ENERGY STAR Air Purifier | 0 | 0 | 0 | [8 empty] | ERROR
Residential_Retail Products_Online Marketplace_Electric_Appliances_Single-Family/Multifamily_ENERGY STAR Clothes Dryer_0_0_0_CF | Residential_Retail Products_Online Marketplace_Electric_Appliances_Single-Family/Multifamily_ENERGY STAR Clothes Dryer_0_0_0 | Residential | Retail Products | Online Marketplace | Electric | Appliances | Single-Family/Multifamily | ENERGY STAR Clothes Dryer | 0 | 0 | 0 | CF | 0.038 | 0.038 |  | IL TRM v9 | 5.1.10 | ENERGY STAR Clothes Dryer | RS-APL-ESDR-V04-210101 | RS | APL | ESDR | V04-210101
Residential_Retail Products_Online Marketplace_Electric_Appliances_Single-Family/Multifamily_ENERGY STAR Clothes Dryer_0_0_0_Number of Cycles | Residential_Retail Products_Online Marketplace_Electric_Appliances_Single-Family/Multifamily_ENERGY STAR Clothes Dryer_0_0_0 | Residential | Retail Products | Online Marketplace | Electric | Appliances | Single-Family/Multifamily | ENERGY STAR Clothes Dryer | 0 | 0 | 0 | Number of Cycles | 283 | 283 | Used IL TRM unknown value | IL TRM v9 | 5.1.10 | ENERGY STAR Clothes Dryer | RS-APL-ESDR-V04-210101 | RS | APL | ESDR | V04-210101
Residential_Retail Products_Online Marketplace_Electric_Appliances_Single-Family/Multifamily_ENERGY STAR Clothes Dryer_0_0_0_Therms Conversion | Residential_Retail Products_Online Marketplace_Electric_Appliances_Single-Family/Multifamily_ENERGY STAR Clothes Dryer_0_0_0 | Residential | Retail Products | Online Marketplace | Electric | Appliances | Single-Family/Multifamily | ENERGY STAR Clothes Dryer | 0 | 0 | 0 | Therms Conversion | 0.03412 | 0.03412 |  | IL TRM v9 | 5.1.10 | ENERGY STAR Clothes Dryer | RS-APL-ESDR-V04-210101 | RS | APL | ESDR | V04-210101
Residential_Retail Products_Online Marketplace_Electric_Appliances_Single-Family/Multifamily_ENERGY STAR Clothes Dryer_0_0_0_CEF | Residential_Retail Products_Online Marketplace_Electric_Appliances_Single-Family/Multifamily_ENERGY STAR Clothes Dryer_0_0_0 | Residential | Retail Products | Online Marketplace | Electric | Appliances | Single-Family/Multifamily | ENERGY STAR Clothes Dryer | 0 | 0 | 0 | CEF | 3.11 | 3.93 | Assumed Standard Model | IL TRM v9 | 5.1.10 | ENERGY STAR Clothes Dryer | RS-APL-ESDR-V04-210101 | RS | APL | ESDR | V04-210101
Residential_Retail Products_Online Marketplace_Electric_Appliances_Single-Family/Multifamily_ENERGY STAR Clothes Dryer_0_0_0_% Electric | Residential_Retail Products_Online Marketplace_Electric_Appliances_Single-Family/Multifamily_ENERGY STAR Clothes Dryer_0_0_0 | Residential | Retail Products | Online Marketplace | Electric | Appliances | Single-Family/Multifamily | ENERGY STAR Clothes Dryer | 0 | 0 | 0 | % Electric | 0.16 | 0.16 | Assumed Unknown | IL TRM v9 | 5.1.10 | ENERGY STAR Clothes Dryer | RS-APL-ESDR-V04-210101 | RS | APL | ESDR | V04-210101
Residential_Retail Products_Online Marketplace_Electric_Appliances_Single-Family/Multifamily_ENERGY STAR Clothes Dryer_0_0_0_% Gas | Residential_Retail Products_Online Marketplace_Electric_Appliances_Single-Family/Multifamily_ENERGY STAR Clothes Dryer_0_0_0 | Residential | Retail Products | Online Marketplace | Electric | Appliances | Single-Family/Multifamily | ENERGY STAR Clothes Dryer | 0 | 0 | 0 | % Gas | 0.84 | 0.84 | Assumed Unknown | IL TRM v9 | 5.1.10 | ENERGY STAR Clothes Dryer | RS-APL-ESDR-V04-210101 | RS | APL | ESDR | V04-210101
Residential_Retail Products_Online Marketplace_Electric_Appliances_Single-Family/Multifamily_ENERGY STAR Clothes Dryer_0_0_0_Load | Residential_Retail Products_Online Marketplace_Electric_Appliances_Single-Family/Multifamily_ENERGY STAR Clothes Dryer_0_0_0 | Residential | Retail Products | Online Marketplace | Electric | Appliances | Single-Family/Multifamily | ENERGY STAR Clothes Dryer | 0 | 0 | 0 | Load | 8.45 | 8.45 | Assumed Standard Model | IL TRM v9 | 5.1.10 | ENERGY STAR Clothes Dryer | RS-APL-ESDR-V04-210101 | RS | APL | ESDR | V04-210101
Residential_Retail Products_Online Marketplace_Electric_Appliances_Single-Family/Multifamily_ENERGY STAR Clothes Dryer_0_0_0_Electric Usage | Residential_Retail Products_Online Marketplace_Electric_Appliances_Single-Family/Multifamily_ENERGY STAR Clothes Dryer_0_0_0 | Residential | Retail Products | Online Marketplace | Electric | Appliances | Single-Family/Multifamily | ENERGY STAR Clothes Dryer | 0 | 0 | 0 | Electric Usage | 123.0277 | 97.3578 |  | IL TRM v9 | 5.1.10 | ENERGY STAR Clothes Dryer | RS-APL-ESDR-V04-210101 | RS | APL | ESDR | V04-210101
Residential_Retail Products_Online Marketplace_Electric_Appliances_Single-Family/Multifamily_ENERGY STAR Clothes Dryer_0_0_0_Demand | Residential_Retail Products_Online Marketplace_Electric_Appliances_Single-Family/Multifamily_ENERGY STAR Clothes Dryer_0_0_0 | Residential | Retail Products | Online Marketplace | Electric | Appliances | Single-Family/Multifamily | ENERGY STAR Clothes Dryer | 0 | 0 | 0 | Demand | 0.01652 | 0.013073 |  | IL TRM v9 | 5.1.10 | ENERGY STAR Clothes Dryer | RS-APL-ESDR-V04-210101 | RS | APL | ESDR | V04-210101
Residential_Retail Products_Online Marketplace_Electric_Appliances_Single-Family/Multifamily_ENERGY STAR Clothes Dryer_0_0_0_Gas Usage | Residential_Retail Products_Online Marketplace_Electric_Appliances_Single-Family/Multifamily_ENERGY STAR Clothes Dryer_0_0_0 | Residential | Retail Products | Online Marketplace | Electric | Appliances | Single-Family/Multifamily | ENERGY STAR Clothes Dryer | 0 | 0 | 0 | Gas Usage | 22.0379 | 17.4397 |  | IL TRM v9 | 5.1.10 | ENERGY STAR Clothes Dryer | RS-APL-ESDR-V04-210101 | RS | APL | ESDR | V04-210101
Residential_Retail Products_Online Marketplace_Electric_Appliances_Single-Family/Multifamily_ENERGY STAR Clothes Dryer_0_0_0_kWh Saved per Unit | Residential_Retail Products_Online Marketplace_Electric_Appliances_Single-Family/Multifamily_ENERGY STAR Clothes Dryer_0_0_0 | Residential | Retail Products | Online Marketplace | Electric | Appliances | Single-Family/Multifamily | ENERGY STAR Clothes Dryer | 0 | 0 | 0 | kWh Saved per Unit | 0 | 25.6699 | Assuming an Unknown Fuel. | IL TRM v9 | 5.1.10 | ENERGY STAR Clothes Dryer | RS-APL-ESDR-V04-210101 | RS | APL | ESDR | V04-210101
Residential_Retail Products_Online Marketplace_Electric_Appliances_Single-Family/Multifamily_ENERGY STAR Clothes Dryer_0_0_0_Coincident Peak kW Saved per Unit | Residential_Retail Products_Online Marketplace_Electric_Appliances_Single-Family/Multifamily_ENERGY STAR Clothes Dryer_0_0_0 | Residential | Retail Products | Online Marketplace | Electric | Appliances | Single-Family/Multifamily | ENERGY STAR Clothes Dryer | 0 | 0 | 0 | Coincident Peak kW Saved per Unit | 0 | 0.0034468 |  | IL TRM v9 | 5.1.10 | ENERGY STAR Clothes Dryer | RS-APL-ESDR-V04-210101 | RS | APL | ESDR | V04-210101
Residential_Retail Products_Online Marketplace_Electric_Appliances_Single-Family/Multifamily_ENERGY STAR Clothes Dryer_0_0_0_Therms Saved per Unit | Residential_Retail Products_Online Marketplace_Electric_Appliances_Single-Family/Multifamily_ENERGY STAR Clothes Dryer_0_0_0 | Residential | Retail Products | Online Marketplace | Electric | Appliances | Single-Family/Multifamily | ENERGY STAR Clothes Dryer | 0 | 0 | 0 | Therms Saved per Unit | 0 | 4.5982 | Assuming an Unknown Fuel. | IL TRM v9 | 5.1.10 | ENERGY STAR Clothes Dryer | RS-APL-ESDR-V04-210101 | RS | APL | ESDR | V04-210101
Residential_Retail Products_Online Marketplace_Electric_Appliances_Single-Family/Multifamily_ENERGY STAR Clothes Dryer_0_0_0_Lifetime (years) | Residential_Retail Products_Online Marketplace_Electric_Appliances_Single-Family/Multifamily_ENERGY STAR Clothes Dryer_0_0_0 | Residential | Retail Products | Online Marketplace | Electric | Appliances | Single-Family/Multifamily | ENERGY STAR Clothes Dryer | 0 | 0 | 0 | Lifetime (years) | 16 | 16 |  | IL TRM v9 | 5.1.10 | ENERGY STAR Clothes Dryer | RS-APL-ESDR-V04-210101 | RS | APL | ESDR | V04-210101
Residential_Retail Products_Online Marketplace_Electric_Appliances_Single-Family/Multifamily_ENERGY STAR Clothes Dryer_0_0_0_Incremental Cost | Residential_Retail Products_Online Marketplace_Electric_Appliances_Single-Family/Multifamily_ENERGY STAR Clothes Dryer_0_0_0 | Residential | Retail Products | Online Marketplace | Electric | Appliances | Single-Family/Multifamily | ENERGY STAR Clothes Dryer | 0 | 0 | 0 | Incremental Cost | 0 | 152 |  | IL TRM v9 | 5.1.10 | ENERGY STAR Clothes Dryer | RS-APL-ESDR-V04-210101 | RS | APL | ESDR | V04-210101
Residential_Retail Products_Online Marketplace_Electric_Appliances_Single-Family/Multifamily_ENERGY STAR Clothes Dryer_0_0_0_ | Residential_Retail Products_Online Marketplace_Electric_Appliances_Single-Family/Multifamily_ENERGY STAR Clothes Dryer_0_0_0 | Residential | Retail Products | Online Marketplace | Electric | Appliances | Single-Family/Multifamily | ENERGY STAR Clothes Dryer | 0 | 0 | 0 | [8 empty] | ERROR
Residential_Retail Products_Online Marketplace_Electric_Appliances_Single-Family/Multifamily_ENERGY STAR Clothes Washer_0_0_0_Delta_Water_gallons | Residential_Retail Products_Online Marketplace_Electric_Appliances_Single-Family/Multifamily_ENERGY STAR Clothes Washer_0_0_0 | Residential | Retail Products | Online Marketplace | Electric | Appliances | Single-Family/Multifamily | ENERGY STAR Clothes Washer | 0 | 0 | 0 | Delta_Water_gallons |  | 1295 | ENERGY STAR | IL TRM v9 | 5.1.2 | ENERGY STAR Clothes Washers | RS-APL-ESCL-V08-200101 | RS | APL | ESCL | V08-200101
Residential_Retail Products_Online Marketplace_Electric_Appliances_Single-Family/Multifamily_ENERGY STAR Clothes Washer_0_0_0_1000000 | Residential_Retail Products_Online Marketplace_Electric_Appliances_Single-Family/Multifamily_ENERGY STAR Clothes Washer_0_0_0 | Residential | Retail Products | Online Marketplace | Electric | Appliances | Single-Family/Multifamily | ENERGY STAR Clothes Washer | 0 | 0 | 0 | 1000000 |  | 1000000 |  | IL TRM v9 | 5.1.2 | ENERGY STAR Clothes Washers | RS-APL-ESCL-V08-200101 | RS | APL | ESCL | V08-200101
Residential_Retail Products_Online Marketplace_Electric_Appliances_Single-Family/Multifamily_ENERGY STAR Clothes Washer_0_0_0_E_water_total | Residential_Retail Products_Online Marketplace_Electric_Appliances_Single-Family/Multifamily_ENERGY STAR Clothes Washer_0_0_0 | Residential | Retail Products | Online Marketplace | Electric | Appliances | Single-Family/Multifamily | ENERGY STAR Clothes Washer | 0 | 0 | 0 | E_water_total |  | 5010 | All areas except Cook County | IL TRM v9 | 5.1.2 | ENERGY STAR Clothes Washers | RS-APL-ESCL-V08-200101 | RS | APL | ESCL | V08-200101
Residential_Retail Products_Online Marketplace_Electric_Appliances_Single-Family/Multifamily_ENERGY STAR Clothes Washer_0_0_0_kWh Saved per Unit | Residential_Retail Products_Online Marketplace_Electric_Appliances_Single-Family/Multifamily_ENERGY STAR Clothes Washer_0_0_0 | Residential | Retail Products | Online Marketplace | Electric | Appliances | Single-Family/Multifamily | ENERGY STAR Clothes Washer | 0 | 0 | 0 | kWh Saved per Unit |  | 58.6 | ENERGY STAR, Unknown DHW, Unknown Dryer | IL TRM v9 | 5.1.2 | ENERGY STAR Clothes Washers | RS-APL-ESCL-V08-200101 | RS | APL | ESCL | V08-200101
Residential_Retail Products_Online Marketplace_Electric_Appliances_Single-Family/Multifamily_ENERGY STAR Clothes Washer_0_0_0_Secondary Water kWh Saved per Unit | Residential_Retail Products_Online Marketplace_Electric_Appliances_Single-Family/Multifamily_ENERGY STAR Clothes Washer_0_0_0 | Residential | Retail Products | Online Marketplace | Electric | Appliances | Single-Family/Multifamily | ENERGY STAR Clothes Washer | 0 | 0 | 0 | Secondary Water kWh Saved per Unit |  | 6.4879 |  | IL TRM v9 | 5.1.2 | ENERGY STAR Clothes Washers | RS-APL-ESCL-V08-200101 | RS | APL | ESCL | V08-200101
Residential_Retail Products_Online Marketplace_Electric_Appliances_Single-Family/Multifamily_ENERGY STAR Clothes Washer_0_0_0_Coincident Peak kW Saved per Unit | Residential_Retail Products_Online Marketplace_Electric_Appliances_Single-Family/Multifamily_ENERGY STAR Clothes Washer_0_0_0 | Residential | Retail Products | Online Marketplace | Electric | Appliances | Single-Family/Multifamily | ENERGY STAR Clothes Washer | 0 | 0 | 0 | Coincident Peak kW Saved per Unit |  | 0.0075 | ENERGY STAR, Unknown DHW, Unknown Dryer | IL TRM v9 | 5.1.2 | ENERGY STAR Clothes Washers | RS-APL-ESCL-V08-200101 | RS | APL | ESCL | V08-200101
Residential_Retail Products_Online Marketplace_Electric_Appliances_Single-Family/Multifamily_ENERGY STAR Clothes Washer_0_0_0_Therms Saved per Unit | Residential_Retail Products_Online Marketplace_Electric_Appliances_Single-Family/Multifamily_ENERGY STAR Clothes Washer_0_0_0 | Residential | Retail Products | Online Marketplace | Electric | Appliances | Single-Family/Multifamily | ENERGY STAR Clothes Washer | 0 | 0 | 0 | Therms Saved per Unit |  | 2.4 | ENERGY STAR, Unknown DHW, Unknown Dryer | IL TRM v9 | 5.1.2 | ENERGY STAR Clothes Washers | RS-APL-ESCL-V08-200101 | RS | APL | ESCL | V08-200101
Residential_Retail Products_Online Marketplace_Electric_Appliances_Single-Family/Multifamily_ENERGY STAR Clothes Washer_0_0_0_Gal Saved per Unit | Residential_Retail Products_Online Marketplace_Electric_Appliances_Single-Family/Multifamily_ENERGY STAR Clothes Washer_0_0_0 | Residential | Retail Products | Online Marketplace | Electric | Appliances | Single-Family/Multifamily | ENERGY STAR Clothes Washer | 0 | 0 | 0 | Gal Saved per Unit |  | 1295 |  | IL TRM v9 | 5.1.2 | ENERGY STAR Clothes Washers | RS-APL-ESCL-V08-200101 | RS | APL | ESCL | V08-200101
Residential_Retail Products_Online Marketplace_Electric_Appliances_Single-Family/Multifamily_ENERGY STAR Clothes Washer_0_0_0_Lifetime (years) | Residential_Retail Products_Online Marketplace_Electric_Appliances_Single-Family/Multifamily_ENERGY STAR Clothes Washer_0_0_0 | Residential | Retail Products | Online Marketplace | Electric | Appliances | Single-Family/Multifamily | ENERGY STAR Clothes Washer | 0 | 0 | 0 | Lifetime (years) |  | 14 |  | IL TRM v9 | 5.1.2 | ENERGY STAR Clothes Washers | RS-APL-ESCL-V08-200101 | RS | APL | ESCL | V08-200101
Residential_Retail Products_Online Marketplace_Electric_Appliances_Single-Family/Multifamily_ENERGY STAR Clothes Washer_0_0_0_Incremental Cost | Residential_Retail Products_Online Marketplace_Electric_Appliances_Single-Family/Multifamily_ENERGY STAR Clothes Washer_0_0_0 | Residential | Retail Products | Online Marketplace | Electric | Appliances | Single-Family/Multifamily | ENERGY STAR Clothes Washer | 0 | 0 | 0 | Incremental Cost |  | 84 |  | IL TRM v9 | 5.1.2 | ENERGY STAR Clothes Washers | RS-APL-ESCL-V08-200101 | RS | APL | ESCL | V08-200101
Residential_Retail Products_Online Marketplace_Electric_Appliances_Single-Family/Multifamily_ENERGY STAR Clothes Washer_0_0_0_ | Residential_Retail Products_Online Marketplace_Electric_Appliances_Single-Family/Multifamily_ENERGY STAR Clothes Washer_0_0_0 | Residential | Retail Products | Online Marketplace | Electric | Appliances | Single-Family/Multifamily | ENERGY STAR Clothes Washer | 0 | 0 | 0 | [8 empty] | ERROR
Residential_Retail Products_Online Marketplace_Electric_Appliances_Single-Family/Multifamily_ENERGY STAR Dehumidifier_0_0_0_kWh Saved per Unit | Residential_Retail Products_Online Marketplace_Electric_Appliances_Single-Family/Multifamily_ENERGY STAR Dehumidifier_0_0_0 | Residential | Retail Products | Online Marketplace | Electric | Appliances | Single-Family/Multifamily | ENERGY STAR Dehumidifier | 0 | 0 | 0 | kWh Saved per Unit |  | 99 | Average portable | IL TRM v9 | 5.1.3 | ENERGY STAR Dehumidifier | RS-APL-ESDH-V08-210101 | RS | APL | ESDH | V08-210101
Residential_Retail Products_Online Marketplace_Electric_Appliances_Single-Family/Multifamily_ENERGY STAR Dehumidifier_0_0_0_Coincident Peak kW Saved per Unit | Residential_Retail Products_Online Marketplace_Electric_Appliances_Single-Family/Multifamily_ENERGY STAR Dehumidifier_0_0_0 | Residential | Retail Products | Online Marketplace | Electric | Appliances | Single-Family/Multifamily | ENERGY STAR Dehumidifier | 0 | 0 | 0 | Coincident Peak kW Saved per Unit |  | 0.032 | Average portable | IL TRM v9 | 5.1.3 | ENERGY STAR Dehumidifier | RS-APL-ESDH-V08-210101 | RS | APL | ESDH | V08-210101
Residential_Retail Products_Online Marketplace_Electric_Appliances_Single-Family/Multifamily_ENERGY STAR Dehumidifier_0_0_0_Lifetime (years) | Residential_Retail Products_Online Marketplace_Electric_Appliances_Single-Family/Multifamily_ENERGY STAR Dehumidifier_0_0_0 | Residential | Retail Products | Online Marketplace | Electric | Appliances | Single-Family/Multifamily | ENERGY STAR Dehumidifier | 0 | 0 | 0 | Lifetime (years) |  | 12 |  | IL TRM v9 | 5.1.3 | ENERGY STAR Dehumidifier | RS-APL-ESDH-V08-210101 | RS | APL | ESDH | V08-210101
Residential_Retail Products_Online Marketplace_Electric_Appliances_Single-Family/Multifamily_ENERGY STAR Dehumidifier_0_0_0_Incremental Cost | Residential_Retail Products_Online Marketplace_Electric_Appliances_Single-Family/Multifamily_ENERGY STAR Dehumidifier_0_0_0 | Residential | Retail Products | Online Marketplace | Electric | Appliances | Single-Family/Multifamily | ENERGY STAR Dehumidifier | 0 | 0 | 0 | Incremental Cost |  | 10 | ENERGY STAR | IL TRM v9 | 5.1.3 | ENERGY STAR Dehumidifier | RS-APL-ESDH-V08-210101 | RS | APL | ESDH | V08-210101
Residential_Retail Products_Online Marketplace_Electric_Appliances_Single-Family/Multifamily_ENERGY STAR Dehumidifier_0_0_0_ | Residential_Retail Products_Online Marketplace_Electric_Appliances_Single-Family/Multifamily_ENERGY STAR Dehumidifier_0_0_0 | Residential | Retail Products | Online Marketplace | Electric | Appliances | Single-Family/Multifamily | ENERGY STAR Dehumidifier | 0 | 0 | 0 | [8 empty] | ERROR
Residential_Retail Products_Online Marketplace_Electric_Appliances_Single-Family/Multifamily_ENERGY STAR Dishwasher_0_0_0_kWh Saved per Unit | Residential_Retail Products_Online Marketplace_Electric_Appliances_Single-Family/Multifamily_ENERGY STAR Dishwasher_0_0_0 | Residential | Retail Products | Online Marketplace | Electric | Appliances | Single-Family/Multifamily | ENERGY STAR Dishwasher | 0 | 0 | 0 | kWh Saved per Unit |  | 19.6 | ENERGY STAR Standard, Unknown DHW | IL TRM v9 | 5.1.4 | ENERGY STAR Dishwasher | RS-APL-ESDI-V06-210101 | RS | APL | ESDI | V06-210101
Residential_Retail Products_Online Marketplace_Electric_Appliances_Single-Family/Multifamily_ENERGY STAR Dishwasher_0_0_0_Secondary Water kWh Saved per Unit | Residential_Retail Products_Online Marketplace_Electric_Appliances_Single-Family/Multifamily_ENERGY STAR Dishwasher_0_0_0 | Residential | Retail Products | Online Marketplace | Electric | Appliances | Single-Family/Multifamily | ENERGY STAR Dishwasher | 0 | 0 | 0 | Secondary Water kWh Saved per Unit |  | 1.3 | ENERGY STAR Standard, All areas except Cook County | IL TRM v9 | 5.1.4 | ENERGY STAR Dishwasher | RS-APL-ESDI-V06-210101 | RS | APL | ESDI | V06-210101
Residential_Retail Products_Online Marketplace_Electric_Appliances_Single-Family/Multifamily_ENERGY STAR Dishwasher_0_0_0_Coincident Peak kW Saved per Unit | Residential_Retail Products_Online Marketplace_Electric_Appliances_Single-Family/Multifamily_ENERGY STAR Dishwasher_0_0_0 | Residential | Retail Products | Online Marketplace | Electric | Appliances | Single-Family/Multifamily | ENERGY STAR Dishwasher | 0 | 0 | 0 | Coincident Peak kW Saved per Unit |  | 0.0014 | ENERGY STAR Standard, Unknown DHW | IL TRM v9 | 5.1.4 | ENERGY STAR Dishwasher | RS-APL-ESDI-V06-210101 | RS | APL | ESDI | V06-210101
Residential_Retail Products_Online Marketplace_Electric_Appliances_Single-Family/Multifamily_ENERGY STAR Dishwasher_0_0_0_Therms Saved per Unit | Residential_Retail Products_Online Marketplace_Electric_Appliances_Single-Family/Multifamily_ENERGY STAR Dishwasher_0_0_0 | Residential | Retail Products | Online Marketplace | Electric | Appliances | Single-Family/Multifamily | ENERGY STAR Dishwasher | 0 | 0 | 0 | Therms Saved per Unit |  | 0.75 | ENERGY STAR Standard, Unknown DHW | IL TRM v9 | 5.1.4 | ENERGY STAR Dishwasher | RS-APL-ESDI-V06-210101 | RS | APL | ESDI | V06-210101
Residential_Retail Products_Online Marketplace_Electric_Appliances_Single-Family/Multifamily_ENERGY STAR Dishwasher_0_0_0_Gal Saved per Unit | Residential_Retail Products_Online Marketplace_Electric_Appliances_Single-Family/Multifamily_ENERGY STAR Dishwasher_0_0_0 | Residential | Retail Products | Online Marketplace | Electric | Appliances | Single-Family/Multifamily | ENERGY STAR Dishwasher | 0 | 0 | 0 | Gal Saved per Unit |  | 252 | ENERGY STAR Standard | IL TRM v9 | 5.1.4 | ENERGY STAR Dishwasher | RS-APL-ESDI-V06-210101 | RS | APL | ESDI | V06-210101
Residential_Retail Products_Online Marketplace_Electric_Appliances_Single-Family/Multifamily_ENERGY STAR Dishwasher_0_0_0_Lifetime (years) | Residential_Retail Products_Online Marketplace_Electric_Appliances_Single-Family/Multifamily_ENERGY STAR Dishwasher_0_0_0 | Residential | Retail Products | Online Marketplace | Electric | Appliances | Single-Family/Multifamily | ENERGY STAR Dishwasher | 0 | 0 | 0 | Lifetime (years) |  | 11 |  | IL TRM v9 | 5.1.4 | ENERGY STAR Dishwasher | RS-APL-ESDI-V06-210101 | RS | APL | ESDI | V06-210101
Residential_Retail Products_Online Marketplace_Electric_Appliances_Single-Family/Multifamily_ENERGY STAR Dishwasher_0_0_0_Incremental Cost | Residential_Retail Products_Online Marketplace_Electric_Appliances_Single-Family/Multifamily_ENERGY STAR Dishwasher_0_0_0 | Residential | Retail Products | Online Marketplace | Electric | Appliances | Single-Family/Multifamily | ENERGY STAR Dishwasher | 0 | 0 | 0 | Incremental Cost |  | 75.67 |  | IL TRM v9 | 5.1.4 | ENERGY STAR Dishwasher | RS-APL-ESDI-V06-210101 | RS | APL | ESDI | V06-210101
Residential_Retail Products_Online Marketplace_Electric_Appliances_Single-Family/Multifamily_ENERGY STAR Dishwasher_0_0_0_ | Residential_Retail Products_Online Marketplace_Electric_Appliances_Single-Family/Multifamily_ENERGY STAR Dishwasher_0_0_0 | Residential | Retail Products | Online Marketplace | Electric | Appliances | Single-Family/Multifamily | ENERGY STAR Dishwasher | 0 | 0 | 0 | [8 empty] | ERROR
Residential_Retail Products_Online Marketplace_Electric_Appliances_Single-Family/Multifamily_ENERGY STAR Freezer_Chest Freezer_0_0_CF | Residential_Retail Products_Online Marketplace_Electric_Appliances_Single-Family/Multifamily_ENERGY STAR Freezer_Chest Freezer_0_0 | Residential | Retail Products | Online Marketplace | Electric | Appliances | Single-Family/Multifamily | ENERGY STAR Freezer | Chest Freezer | 0 | 0 | CF | 0.95 | 0.95 |  | IL TRM v9 | 5.1.5 | ENERGY STAR Freezer | RS-APL-ESFR-V03-190101 | RS | APL | ESFR | V03-190101
Residential_Retail Products_Online Marketplace_Electric_Appliances_Single-Family/Multifamily_ENERGY STAR Freezer_Chest Freezer_0_0_Hours of Use | Residential_Retail Products_Online Marketplace_Electric_Appliances_Single-Family/Multifamily_ENERGY STAR Freezer_Chest Freezer_0_0 | Residential | Retail Products | Online Marketplace | Electric | Appliances | Single-Family/Multifamily | ENERGY STAR Freezer | Chest Freezer | 0 | 0 | Hours of Use | 5890 | 5890 |  | IL TRM v9 | 5.1.5 | ENERGY STAR Freezer | RS-APL-ESFR-V03-190101 | RS | APL | ESFR | V03-190101
Residential_Retail Products_Online Marketplace_Electric_Appliances_Single-Family/Multifamily_ENERGY STAR Freezer_Chest Freezer_0_0_Adjusted Volume | Residential_Retail Products_Online Marketplace_Electric_Appliances_Single-Family/Multifamily_ENERGY STAR Freezer_Chest Freezer_0_0 | Residential | Retail Products | Online Marketplace | Electric | Appliances | Single-Family/Multifamily | ENERGY STAR Freezer | Chest Freezer | 0 | 0 | Adjusted Volume | 27.9 | 27.9 | Chose Upright Freezer with Manual Defrost. | IL TRM v9 | 5.1.5 | ENERGY STAR Freezer | RS-APL-ESFR-V03-190101 | RS | APL | ESFR | V03-190101
Residential_Retail Products_Online Marketplace_Electric_Appliances_Single-Family/Multifamily_ENERGY STAR Freezer_Chest Freezer_0_0_Usage | Residential_Retail Products_Online Marketplace_Electric_Appliances_Single-Family/Multifamily_ENERGY STAR Freezer_Chest Freezer_0_0 | Residential | Retail Products | Online Marketplace | Electric | Appliances | Single-Family/Multifamily | ENERGY STAR Freezer | Chest Freezer | 0 | 0 | Usage | 349.2 | 314.2 | Chose Upright Freezer with Manual Defrost. | IL TRM v9 | 5.1.5 | ENERGY STAR Freezer | RS-APL-ESFR-V03-190101 | RS | APL | ESFR | V03-190101
Residential_Retail Products_Online Marketplace_Electric_Appliances_Single-Family/Multifamily_ENERGY STAR Freezer_Chest Freezer_0_0_kWh Saved per Unit | Residential_Retail Products_Online Marketplace_Electric_Appliances_Single-Family/Multifamily_ENERGY STAR Freezer_Chest Freezer_0_0 | Residential | Retail Products | Online Marketplace | Electric | Appliances | Single-Family/Multifamily | ENERGY STAR Freezer | Chest Freezer | 0 | 0 | kWh Saved per Unit | 0 | 35 |  | IL TRM v9 | 5.1.5 | ENERGY STAR Freezer | RS-APL-ESFR-V03-190101 | RS | APL | ESFR | V03-190101
Residential_Retail Products_Online Marketplace_Electric_Appliances_Single-Family/Multifamily_ENERGY STAR Freezer_Chest Freezer_0_0_Coincident Peak kW Saved per Unit | Residential_Retail Products_Online Marketplace_Electric_Appliances_Single-Family/Multifamily_ENERGY STAR Freezer_Chest Freezer_0_0 | Residential | Retail Products | Online Marketplace | Electric | Appliances | Single-Family/Multifamily | ENERGY STAR Freezer | Chest Freezer | 0 | 0 | Coincident Peak kW Saved per Unit | 0 | 0.0056452 |  | IL TRM v9 | 5.1.5 | ENERGY STAR Freezer | RS-APL-ESFR-V03-190101 | RS | APL | ESFR | V03-190101
Residential_Retail Products_Online Marketplace_Electric_Appliances_Single-Family/Multifamily_ENERGY STAR Freezer_Chest Freezer_0_0_Lifetime (years) | Residential_Retail Products_Online Marketplace_Electric_Appliances_Single-Family/Multifamily_ENERGY STAR Freezer_Chest Freezer_0_0 | Residential | Retail Products | Online Marketplace | Electric | Appliances | Single-Family/Multifamily | ENERGY STAR Freezer | Chest Freezer | 0 | 0 | Lifetime (years) | 22 | 22 |  | IL TRM v9 | 5.1.5 | ENERGY STAR Freezer | RS-APL-ESFR-V03-190101 | RS | APL | ESFR | V03-190101
Residential_Retail Products_Online Marketplace_Electric_Appliances_Single-Family/Multifamily_ENERGY STAR Freezer_Chest Freezer_0_0_Incremental Cost | Residential_Retail Products_Online Marketplace_Electric_Appliances_Single-Family/Multifamily_ENERGY STAR Freezer_Chest Freezer_0_0 | Residential | Retail Products | Online Marketplace | Electric | Appliances | Single-Family/Multifamily | ENERGY STAR Freezer | Chest Freezer | 0 | 0 | Incremental Cost | 0 | 35 |  | IL TRM v9 | 5.1.5 | ENERGY STAR Freezer | RS-APL-ESFR-V03-190101 | RS | APL | ESFR | V03-190101
Residential_Retail Products_Online Marketplace_Electric_Appliances_Single-Family/Multifamily_ENERGY STAR Freezer_Chest Freezer_0_0_ | Residential_Retail Products_Online Marketplace_Electric_Appliances_Single-Family/Multifamily_ENERGY STAR Freezer_Chest Freezer_0_0 | Residential | Retail Products | Online Marketplace | Electric | Appliances | Single-Family/Multifamily | ENERGY STAR Freezer | Chest Freezer | 0 | 0 | [8 empty] | ERROR
Residential_Retail Products_Online Marketplace_Electric_Appliances_Single-Family/Multifamily_ENERGY STAR Freezer_Upright Freezer_0_0_CF | Residential_Retail Products_Online Marketplace_Electric_Appliances_Single-Family/Multifamily_ENERGY STAR Freezer_Upright Freezer_0_0 | Residential | Retail Products | Online Marketplace | Electric | Appliances | Single-Family/Multifamily | ENERGY STAR Freezer | Upright Freezer | 0 | 0 | CF | 0.95 | 0.95 |  | IL TRM v9 | 5.1.5 | ENERGY STAR Freezer | RS-APL-ESFR-V03-190101 | RS | APL | ESFR | V03-190101
Residential_Retail Products_Online Marketplace_Electric_Appliances_Single-Family/Multifamily_ENERGY STAR Freezer_Upright Freezer_0_0_Hours of Use | Residential_Retail Products_Online Marketplace_Electric_Appliances_Single-Family/Multifamily_ENERGY STAR Freezer_Upright Freezer_0_0 | Residential | Retail Products | Online Marketplace | Electric | Appliances | Single-Family/Multifamily | ENERGY STAR Freezer | Upright Freezer | 0 | 0 | Hours of Use | 5890 | 5890 |  | IL TRM v9 | 5.1.5 | ENERGY STAR Freezer | RS-APL-ESFR-V03-190101 | RS | APL | ESFR | V03-190101
Residential_Retail Products_Online Marketplace_Electric_Appliances_Single-Family/Multifamily_ENERGY STAR Freezer_Upright Freezer_0_0_Adjusted Volume | Residential_Retail Products_Online Marketplace_Electric_Appliances_Single-Family/Multifamily_ENERGY STAR Freezer_Upright Freezer_0_0 | Residential | Retail Products | Online Marketplace | Electric | Appliances | Single-Family/Multifamily | ENERGY STAR Freezer | Upright Freezer | 0 | 0 | Adjusted Volume | 27.9 | 27.9 | Chose Upright Freezer with Manual Defrost. | IL TRM v9 | 5.1.5 | ENERGY STAR Freezer | RS-APL-ESFR-V03-190101 | RS | APL | ESFR | V03-190101
Residential_Retail Products_Online Marketplace_Electric_Appliances_Single-Family/Multifamily_ENERGY STAR Freezer_Upright Freezer_0_0_Usage | Residential_Retail Products_Online Marketplace_Electric_Appliances_Single-Family/Multifamily_ENERGY STAR Freezer_Upright Freezer_0_0 | Residential | Retail Products | Online Marketplace | Electric | Appliances | Single-Family/Multifamily | ENERGY STAR Freezer | Upright Freezer | 0 | 0 | Usage | 349.2 | 314.2 | Chose Upright Freezer with Manual Defrost. | IL TRM v9 | 5.1.5 | ENERGY STAR Freezer | RS-APL-ESFR-V03-190101 | RS | APL | ESFR | V03-190101
Residential_Retail Products_Online Marketplace_Electric_Appliances_Single-Family/Multifamily_ENERGY STAR Freezer_Upright Freezer_0_0_kWh Saved per Unit | Residential_Retail Products_Online Marketplace_Electric_Appliances_Single-Family/Multifamily_ENERGY STAR Freezer_Upright Freezer_0_0 | Residential | Retail Products | Online Marketplace | Electric | Appliances | Single-Family/Multifamily | ENERGY STAR Freezer | Upright Freezer | 0 | 0 | kWh Saved per Unit | 0 | 35 |  | IL TRM v9 | 5.1.5 | ENERGY STAR Freezer | RS-APL-ESFR-V03-190101 | RS | APL | ESFR | V03-190101
Residential_Retail Products_Online Marketplace_Electric_Appliances_Single-Family/Multifamily_ENERGY STAR Freezer_Upright Freezer_0_0_Coincident Peak kW Saved per Unit | Residential_Retail Products_Online Marketplace_Electric_Appliances_Single-Family/Multifamily_ENERGY STAR Freezer_Upright Freezer_0_0 | Residential | Retail Products | Online Marketplace | Electric | Appliances | Single-Family/Multifamily | ENERGY STAR Freezer | Upright Freezer | 0 | 0 | Coincident Peak kW Saved per Unit | 0 | 0.0056452 |  | IL TRM v9 | 5.1.5 | ENERGY STAR Freezer | RS-APL-ESFR-V03-190101 | RS | APL | ESFR | V03-190101
Residential_Retail Products_Online Marketplace_Electric_Appliances_Single-Family/Multifamily_ENERGY STAR Freezer_Upright Freezer_0_0_Lifetime (years) | Residential_Retail Products_Online Marketplace_Electric_Appliances_Single-Family/Multifamily_ENERGY STAR Freezer_Upright Freezer_0_0 | Residential | Retail Products | Online Marketplace | Electric | Appliances | Single-Family/Multifamily | ENERGY STAR Freezer | Upright Freezer | 0 | 0 | Lifetime (years) | 22 | 22 |  | IL TRM v9 | 5.1.5 | ENERGY STAR Freezer | RS-APL-ESFR-V03-190101 | RS | APL | ESFR | V03-190101
Residential_Retail Products_Online Marketplace_Electric_Appliances_Single-Family/Multifamily_ENERGY STAR Freezer_Upright Freezer_0_0_Incremental Cost | Residential_Retail Products_Online Marketplace_Electric_Appliances_Single-Family/Multifamily_ENERGY STAR Freezer_Upright Freezer_0_0 | Residential | Retail Products | Online Marketplace | Electric | Appliances | Single-Family/Multifamily | ENERGY STAR Freezer | Upright Freezer | 0 | 0 | Incremental Cost | 0 | 35 |  | IL TRM v9 | 5.1.5 | ENERGY STAR Freezer | RS-APL-ESFR-V03-190101 | RS | APL | ESFR | V03-190101
Residential_Retail Products_Online Marketplace_Electric_Appliances_Single-Family/Multifamily_ENERGY STAR Freezer_Upright Freezer_0_0_ | Residential_Retail Products_Online Marketplace_Electric_Appliances_Single-Family/Multifamily_ENERGY STAR Freezer_Upright Freezer_0_0 | Residential | Retail Products | Online Marketplace | Electric | Appliances | Single-Family/Multifamily | ENERGY STAR Freezer | Upright Freezer | 0 | 0 | [8 empty] | ERROR
Residential_Retail Products_Online Marketplace_Electric_Appliances_Single-Family/Multifamily_ENERGY STAR Refrigerator_Top-Mounted Freezer_0_0_Temperature Adjustment Factor | Residential_Retail Products_Online Marketplace_Electric_Appliances_Single-Family/Multifamily_ENERGY STAR Refrigerator_Top-Mounted Freezer_0_0 | Residential | Retail Products | Online Marketplace | Electric | Appliances | Single-Family/Multifamily | ENERGY STAR Refrigerator | Top-Mounted Freezer | 0 | 0 | Temperature Adjustment Factor | 1.25 | 1.25 |  | IL TRM v9 | 5.1.6 | ENERGY STAR and CEE Tier 2 Refrigerator | RS-APL-ESRE-V08-200101 | RS | APL | ESRE | V08-200101
Residential_Retail Products_Online Marketplace_Electric_Appliances_Single-Family/Multifamily_ENERGY STAR Refrigerator_Top-Mounted Freezer_0_0_Load Shape Adjustment Factor | Residential_Retail Products_Online Marketplace_Electric_Appliances_Single-Family/Multifamily_ENERGY STAR Refrigerator_Top-Mounted Freezer_0_0 | Residential | Retail Products | Online Marketplace | Electric | Appliances | Single-Family/Multifamily | ENERGY STAR Refrigerator | Top-Mounted Freezer | 0 | 0 | Load Shape Adjustment Factor | 1.057 | 1.057 |  | IL TRM v9 | 5.1.6 | ENERGY STAR and CEE Tier 2 Refrigerator | RS-APL-ESRE-V08-200101 | RS | APL | ESRE | V08-200101
Residential_Retail Products_Online Marketplace_Electric_Appliances_Single-Family/Multifamily_ENERGY STAR Refrigerator_Top-Mounted Freezer_0_0_Hours of Use | Residential_Retail Products_Online Marketplace_Electric_Appliances_Single-Family/Multifamily_ENERGY STAR Refrigerator_Top-Mounted Freezer_0_0 | Residential | Retail Products | Online Marketplace | Electric | Appliances | Single-Family/Multifamily | ENERGY STAR Refrigerator | Top-Mounted Freezer | 0 | 0 | Hours of Use | 8766 | 8766 |  | IL TRM v9 | 5.1.6 | ENERGY STAR and CEE Tier 2 Refrigerator | RS-APL-ESRE-V08-200101 | RS | APL | ESRE | V08-200101
Residential_Retail Products_Online Marketplace_Electric_Appliances_Single-Family/Multifamily_ENERGY STAR Refrigerator_Top-Mounted Freezer_0_0_Adjusted Volume | Residential_Retail Products_Online Marketplace_Electric_Appliances_Single-Family/Multifamily_ENERGY STAR Refrigerator_Top-Mounted Freezer_0_0 | Residential | Retail Products | Online Marketplace | Electric | Appliances | Single-Family/Multifamily | ENERGY STAR Refrigerator | Top-Mounted Freezer | 0 | 0 | Adjusted Volume | 21.5 | 21.5 |  | IL TRM v9 | 5.1.6 | ENERGY STAR and CEE Tier 2 Refrigerator | RS-APL-ESRE-V08-200101 | RS | APL | ESRE | V08-200101
Residential_Retail Products_Online Marketplace_Electric_Appliances_Single-Family/Multifamily_ENERGY STAR Refrigerator_Top-Mounted Freezer_0_0_Early Replacement Usage | Residential_Retail Products_Online Marketplace_Electric_Appliances_Single-Family/Multifamily_ENERGY STAR Refrigerator_Top-Mounted Freezer_0_0 | Residential | Retail Products | Online Marketplace | Electric | Appliances | Single-Family/Multifamily | ENERGY STAR Refrigerator | Top-Mounted Freezer | 0 | 0 | Early Replacement Usage | 814.5 | 397.4 | Chose 3. Refrigerator-Freezers-- automatic defrost with top- mounted freezer without through-the-door ice service and all-refrigerators--automatic defrost. | IL TRM v9 | 5.1.6 | ENERGY STAR and CEE Tier 2 Refrigerator | RS-APL-ESRE-V08-200101 | RS | APL | ESRE | V08-200101
Residential_Retail Products_Online Marketplace_Electric_Appliances_Single-Family/Multifamily_ENERGY STAR Refrigerator_Top-Mounted Freezer_0_0_Time of Sale Usage | Residential_Retail Products_Online Marketplace_Electric_Appliances_Single-Family/Multifamily_ENERGY STAR Refrigerator_Top-Mounted Freezer_0_0 | Residential | Retail Products | Online Marketplace | Electric | Appliances | Single-Family/Multifamily | ENERGY STAR Refrigerator | Top-Mounted Freezer | 0 | 0 | Time of Sale Usage | 441.7 | 397.4 | Chose 3. Refrigerator-Freezers-- automatic defrost with top- mounted freezer without through-the-door ice service and all-refrigerators--automatic defrost. | IL TRM v9 | 5.1.6 | ENERGY STAR and CEE Tier 2 Refrigerator | RS-APL-ESRE-V08-200101 | RS | APL | ESRE | V08-200101
Residential_Retail Products_Online Marketplace_Electric_Appliances_Single-Family/Multifamily_ENERGY STAR Refrigerator_Top-Mounted Freezer_0_0_Remaining Year kWh | Residential_Retail Products_Online Marketplace_Electric_Appliances_Single-Family/Multifamily_ENERGY STAR Refrigerator_Top-Mounted Freezer_0_0 | Residential | Retail Products | Online Marketplace | Electric | Appliances | Single-Family/Multifamily | ENERGY STAR Refrigerator | Top-Mounted Freezer | 0 | 0 | Remaining Year kWh | 0 | 0 |  | IL TRM v9 | 5.1.6 | ENERGY STAR and CEE Tier 2 Refrigerator | RS-APL-ESRE-V08-200101 | RS | APL | ESRE | V08-200101
Residential_Retail Products_Online Marketplace_Electric_Appliances_Single-Family/Multifamily_ENERGY STAR Refrigerator_Top-Mounted Freezer_0_0_kWh Saved per Unit | Residential_Retail Products_Online Marketplace_Electric_Appliances_Single-Family/Multifamily_ENERGY STAR Refrigerator_Top-Mounted Freezer_0_0 | Residential | Retail Products | Online Marketplace | Electric | Appliances | Single-Family/Multifamily | ENERGY STAR Refrigerator | Top-Mounted Freezer | 0 | 0 | kWh Saved per Unit | 0 | 44.3 |  | IL TRM v9 | 5.1.6 | ENERGY STAR and CEE Tier 2 Refrigerator | RS-APL-ESRE-V08-200101 | RS | APL | ESRE | V08-200101
Residential_Retail Products_Online Marketplace_Electric_Appliances_Single-Family/Multifamily_ENERGY STAR Refrigerator_Top-Mounted Freezer_0_0_Remaining Year kW | Residential_Retail Products_Online Marketplace_Electric_Appliances_Single-Family/Multifamily_ENERGY STAR Refrigerator_Top-Mounted Freezer_0_0 | Residential | Retail Products | Online Marketplace | Electric | Appliances | Single-Family/Multifamily | ENERGY STAR Refrigerator | Top-Mounted Freezer | 0 | 0 | Remaining Year kW | 0 | 0 |  | IL TRM v9 | 5.1.6 | ENERGY STAR and CEE Tier 2 Refrigerator | RS-APL-ESRE-V08-200101 | RS | APL | ESRE | V08-200101
Residential_Retail Products_Online Marketplace_Electric_Appliances_Single-Family/Multifamily_ENERGY STAR Refrigerator_Top-Mounted Freezer_0_0_Coincident Peak kW Saved per Unit | Residential_Retail Products_Online Marketplace_Electric_Appliances_Single-Family/Multifamily_ENERGY STAR Refrigerator_Top-Mounted Freezer_0_0 | Residential | Retail Products | Online Marketplace | Electric | Appliances | Single-Family/Multifamily | ENERGY STAR Refrigerator | Top-Mounted Freezer | 0 | 0 | Coincident Peak kW Saved per Unit | 0 | 0.0066771 |  | IL TRM v9 | 5.1.6 | ENERGY STAR and CEE Tier 2 Refrigerator | RS-APL-ESRE-V08-200101 | RS | APL | ESRE | V08-200101
Residential_Retail Products_Online Marketplace_Electric_Appliances_Single-Family/Multifamily_ENERGY STAR Refrigerator_Top-Mounted Freezer_0_0_Remaining Life | Residential_Retail Products_Online Marketplace_Electric_Appliances_Single-Family/Multifamily_ENERGY STAR Refrigerator_Top-Mounted Freezer_0_0 | Residential | Retail Products | Online Marketplace | Electric | Appliances | Single-Family/Multifamily | ENERGY STAR Refrigerator | Top-Mounted Freezer | 0 | 0 | Remaining Life | 6 | 0 |  | IL TRM v9 | 5.1.6 | ENERGY STAR and CEE Tier 2 Refrigerator | RS-APL-ESRE-V08-200101 | RS | APL | ESRE | V08-200101
Residential_Retail Products_Online Marketplace_Electric_Appliances_Single-Family/Multifamily_ENERGY STAR Refrigerator_Top-Mounted Freezer_0_0_Lifetime (years) | Residential_Retail Products_Online Marketplace_Electric_Appliances_Single-Family/Multifamily_ENERGY STAR Refrigerator_Top-Mounted Freezer_0_0 | Residential | Retail Products | Online Marketplace | Electric | Appliances | Single-Family/Multifamily | ENERGY STAR Refrigerator | Top-Mounted Freezer | 0 | 0 | Lifetime (years) | 17 | 17 |  | IL TRM v9 | 5.1.6 | ENERGY STAR and CEE Tier 2 Refrigerator | RS-APL-ESRE-V08-200101 | RS | APL | ESRE | V08-200101
Residential_Retail Products_Online Marketplace_Electric_Appliances_Single-Family/Multifamily_ENERGY STAR Refrigerator_Top-Mounted Freezer_0_0_Incremental Cost | Residential_Retail Products_Online Marketplace_Electric_Appliances_Single-Family/Multifamily_ENERGY STAR Refrigerator_Top-Mounted Freezer_0_0 | Residential | Retail Products | Online Marketplace | Electric | Appliances | Single-Family/Multifamily | ENERGY STAR Refrigerator | Top-Mounted Freezer | 0 | 0 | Incremental Cost | 0 | 40 | Chose Time of Sale Incremental Cost | IL TRM v9 | 5.1.6 | ENERGY STAR and CEE Tier 2 Refrigerator | RS-APL-ESRE-V08-200101 | RS | APL | ESRE | V08-200101
Residential_Retail Products_Online Marketplace_Electric_Appliances_Single-Family/Multifamily_ENERGY STAR Refrigerator_Top-Mounted Freezer_0_0_ | Residential_Retail Products_Online Marketplace_Electric_Appliances_Single-Family/Multifamily_ENERGY STAR Refrigerator_Top-Mounted Freezer_0_0 | Residential | Retail Products | Online Marketplace | Electric | Appliances | Single-Family/Multifamily | ENERGY STAR Refrigerator | Top-Mounted Freezer | 0 | 0 | [8 empty] | ERROR
Residential_Retail Products_Online Marketplace_Electric_Appliances_Single-Family/Multifamily_ENERGY STAR Room Air Conditioner_0_0_0_CF | Residential_Retail Products_Online Marketplace_Electric_Appliances_Single-Family/Multifamily_ENERGY STAR Room Air Conditioner_0_0_0 | Residential | Retail Products | Online Marketplace | Electric | Appliances | Single-Family/Multifamily | ENERGY STAR Room Air Conditioner | 0 | 0 | 0 | CF | 0.3 | 0.3 |  | IL TRM v9 | 5.1.7 | ENERGY STAR Room Air Conditioner | RS-APL-ESRA-V07-190101 | RS | APL | ESRA | V07-190101
Residential_Retail Products_Online Marketplace_Electric_Appliances_Single-Family/Multifamily_ENERGY STAR Room Air Conditioner_0_0_0_Capacity | Residential_Retail Products_Online Marketplace_Electric_Appliances_Single-Family/Multifamily_ENERGY STAR Room Air Conditioner_0_0_0 | Residential | Retail Products | Online Marketplace | Electric | Appliances | Single-Family/Multifamily | ENERGY STAR Room Air Conditioner | 0 | 0 | 0 | Capacity | 8500 | 8500 | Used unknown value. | IL TRM v9 | 5.1.7 | ENERGY STAR Room Air Conditioner | RS-APL-ESRA-V07-190101 | RS | APL | ESRA | V07-190101
Residential_Retail Products_Online Marketplace_Electric_Appliances_Single-Family/Multifamily_ENERGY STAR Room Air Conditioner_0_0_0_FLH Cooling | Residential_Retail Products_Online Marketplace_Electric_Appliances_Single-Family/Multifamily_ENERGY STAR Room Air Conditioner_0_0_0 | Residential | Retail Products | Online Marketplace | Electric | Appliances | Single-Family/Multifamily | ENERGY STAR Room Air Conditioner | 0 | 0 | 0 | FLH Cooling | 319 | 319 | Used Spring Field | IL TRM v9 | 5.1.7 | ENERGY STAR Room Air Conditioner | RS-APL-ESRA-V07-190101 | RS | APL | ESRA | V07-190101
Residential_Retail Products_Online Marketplace_Electric_Appliances_Single-Family/Multifamily_ENERGY STAR Room Air Conditioner_0_0_0_EER/CEER | Residential_Retail Products_Online Marketplace_Electric_Appliances_Single-Family/Multifamily_ENERGY STAR Room Air Conditioner_0_0_0 | Residential | Retail Products | Online Marketplace | Electric | Appliances | Single-Family/Multifamily | ENERGY STAR Room Air Conditioner | 0 | 0 | 0 | EER/CEER | 1.01 | 1.01 |  | IL TRM v9 | 5.1.7 | ENERGY STAR Room Air Conditioner | RS-APL-ESRA-V07-190101 | RS | APL | ESRA | V07-190101
Residential_Retail Products_Online Marketplace_Electric_Appliances_Single-Family/Multifamily_ENERGY STAR Room Air Conditioner_0_0_0_CEER Early Replacement | Residential_Retail Products_Online Marketplace_Electric_Appliances_Single-Family/Multifamily_ENERGY STAR Room Air Conditioner_0_0_0 | Residential | Retail Products | Online Marketplace | Electric | Appliances | Single-Family/Multifamily | ENERGY STAR Room Air Conditioner | 0 | 0 | 0 | CEER Early Replacement | 7.777 | 12 | Assumed unknown value for baseline and 8500 without Reverse Cycle with Louvered Sides for efficient case. | IL TRM v9 | 5.1.7 | ENERGY STAR Room Air Conditioner | RS-APL-ESRA-V07-190101 | RS | APL | ESRA | V07-190101
Residential_Retail Products_Online Marketplace_Electric_Appliances_Single-Family/Multifamily_ENERGY STAR Room Air Conditioner_0_0_0_CEER Time of Sale | Residential_Retail Products_Online Marketplace_Electric_Appliances_Single-Family/Multifamily_ENERGY STAR Room Air Conditioner_0_0_0 | Residential | Retail Products | Online Marketplace | Electric | Appliances | Single-Family/Multifamily | ENERGY STAR Room Air Conditioner | 0 | 0 | 0 | CEER Time of Sale | 10.9 | 12 | Assumed 8500 without Reverse Cycle with Louvered Sides. | IL TRM v9 | 5.1.7 | ENERGY STAR Room Air Conditioner | RS-APL-ESRA-V07-190101 | RS | APL | ESRA | V07-190101
Residential_Retail Products_Online Marketplace_Electric_Appliances_Single-Family/Multifamily_ENERGY STAR Room Air Conditioner_0_0_0_Early Replacement Usage | Residential_Retail Products_Online Marketplace_Electric_Appliances_Single-Family/Multifamily_ENERGY STAR Room Air Conditioner_0_0_0 | Residential | Retail Products | Online Marketplace | Electric | Appliances | Single-Family/Multifamily | ENERGY STAR Room Air Conditioner | 0 | 0 | 0 | Early Replacement Usage | 348.6563 | 225.9583 |  | IL TRM v9 | 5.1.7 | ENERGY STAR Room Air Conditioner | RS-APL-ESRA-V07-190101 | RS | APL | ESRA | V07-190101
Residential_Retail Products_Online Marketplace_Electric_Appliances_Single-Family/Multifamily_ENERGY STAR Room Air Conditioner_0_0_0_Time of Sale Usage | Residential_Retail Products_Online Marketplace_Electric_Appliances_Single-Family/Multifamily_ENERGY STAR Room Air Conditioner_0_0_0 | Residential | Retail Products | Online Marketplace | Electric | Appliances | Single-Family/Multifamily | ENERGY STAR Room Air Conditioner | 0 | 0 | 0 | Time of Sale Usage | 248.7615 | 225.9583 |  | IL TRM v9 | 5.1.7 | ENERGY STAR Room Air Conditioner | RS-APL-ESRA-V07-190101 | RS | APL | ESRA | V07-190101
Residential_Retail Products_Online Marketplace_Electric_Appliances_Single-Family/Multifamily_ENERGY STAR Room Air Conditioner_0_0_0_Coincident Peak kW Early Replacement | Residential_Retail Products_Online Marketplace_Electric_Appliances_Single-Family/Multifamily_ENERGY STAR Room Air Conditioner_0_0_0 | Residential | Retail Products | Online Marketplace | Electric | Appliances | Single-Family/Multifamily | ENERGY STAR Room Air Conditioner | 0 | 0 | 0 | Coincident Peak kW Early Replacement | 1.0821 | 0.70132 |  | IL TRM v9 | 5.1.7 | ENERGY STAR Room Air Conditioner | RS-APL-ESRA-V07-190101 | RS | APL | ESRA | V07-190101
Residential_Retail Products_Online Marketplace_Electric_Appliances_Single-Family/Multifamily_ENERGY STAR Room Air Conditioner_0_0_0_Coincident Peak kW Time of Sale | Residential_Retail Products_Online Marketplace_Electric_Appliances_Single-Family/Multifamily_ENERGY STAR Room Air Conditioner_0_0_0 | Residential | Retail Products | Online Marketplace | Electric | Appliances | Single-Family/Multifamily | ENERGY STAR Room Air Conditioner | 0 | 0 | 0 | Coincident Peak kW Time of Sale | 0.7721 | 0.70132 |  | IL TRM v9 | 5.1.7 | ENERGY STAR Room Air Conditioner | RS-APL-ESRA-V07-190101 | RS | APL | ESRA | V07-190101
Residential_Retail Products_Online Marketplace_Electric_Appliances_Single-Family/Multifamily_ENERGY STAR Room Air Conditioner_0_0_0_Remaining Year kWh | Residential_Retail Products_Online Marketplace_Electric_Appliances_Single-Family/Multifamily_ENERGY STAR Room Air Conditioner_0_0_0 | Residential | Retail Products | Online Marketplace | Electric | Appliances | Single-Family/Multifamily | ENERGY STAR Room Air Conditioner | 0 | 0 | 0 | Remaining Year kWh | 0 | 0 |  | IL TRM v9 | 5.1.7 | ENERGY STAR Room Air Conditioner | RS-APL-ESRA-V07-190101 | RS | APL | ESRA | V07-190101
Residential_Retail Products_Online Marketplace_Electric_Appliances_Single-Family/Multifamily_ENERGY STAR Room Air Conditioner_0_0_0_kWh Saved per Unit | Residential_Retail Products_Online Marketplace_Electric_Appliances_Single-Family/Multifamily_ENERGY STAR Room Air Conditioner_0_0_0 | Residential | Retail Products | Online Marketplace | Electric | Appliances | Single-Family/Multifamily | ENERGY STAR Room Air Conditioner | 0 | 0 | 0 | kWh Saved per Unit | 0 | 22.8031 |  | IL TRM v9 | 5.1.7 | ENERGY STAR Room Air Conditioner | RS-APL-ESRA-V07-190101 | RS | APL | ESRA | V07-190101
Residential_Retail Products_Online Marketplace_Electric_Appliances_Single-Family/Multifamily_ENERGY STAR Room Air Conditioner_0_0_0_Remaining Year kW | Residential_Retail Products_Online Marketplace_Electric_Appliances_Single-Family/Multifamily_ENERGY STAR Room Air Conditioner_0_0_0 | Residential | Retail Products | Online Marketplace | Electric | Appliances | Single-Family/Multifamily | ENERGY STAR Room Air Conditioner | 0 | 0 | 0 | Remaining Year kW | 0 | 0 |  | IL TRM v9 | 5.1.7 | ENERGY STAR Room Air Conditioner | RS-APL-ESRA-V07-190101 | RS | APL | ESRA | V07-190101
Residential_Retail Products_Online Marketplace_Electric_Appliances_Single-Family/Multifamily_ENERGY STAR Room Air Conditioner_0_0_0_Coincident Peak kW Saved per Unit | Residential_Retail Products_Online Marketplace_Electric_Appliances_Single-Family/Multifamily_ENERGY STAR Room Air Conditioner_0_0_0 | Residential | Retail Products | Online Marketplace | Electric | Appliances | Single-Family/Multifamily | ENERGY STAR Room Air Conditioner | 0 | 0 | 0 | Coincident Peak kW Saved per Unit | 0 | 0.070775 |  | IL TRM v9 | 5.1.7 | ENERGY STAR Room Air Conditioner | RS-APL-ESRA-V07-190101 | RS | APL | ESRA | V07-190101
Residential_Retail Products_Online Marketplace_Electric_Appliances_Single-Family/Multifamily_ENERGY STAR Room Air Conditioner_0_0_0_Remaining Life | Residential_Retail Products_Online Marketplace_Electric_Appliances_Single-Family/Multifamily_ENERGY STAR Room Air Conditioner_0_0_0 | Residential | Retail Products | Online Marketplace | Electric | Appliances | Single-Family/Multifamily | ENERGY STAR Room Air Conditioner | 0 | 0 | 0 | Remaining Life | 4 | 0 |  | IL TRM v9 | 5.1.7 | ENERGY STAR Room Air Conditioner | RS-APL-ESRA-V07-190101 | RS | APL | ESRA | V07-190101
Residential_Retail Products_Online Marketplace_Electric_Appliances_Single-Family/Multifamily_ENERGY STAR Room Air Conditioner_0_0_0_Lifetime (years) | Residential_Retail Products_Online Marketplace_Electric_Appliances_Single-Family/Multifamily_ENERGY STAR Room Air Conditioner_0_0_0 | Residential | Retail Products | Online Marketplace | Electric | Appliances | Single-Family/Multifamily | ENERGY STAR Room Air Conditioner | 0 | 0 | 0 | Lifetime (years) | 12 | 12 |  | IL TRM v9 | 5.1.7 | ENERGY STAR Room Air Conditioner | RS-APL-ESRA-V07-190101 | RS | APL | ESRA | V07-190101
Residential_Retail Products_Online Marketplace_Electric_Appliances_Single-Family/Multifamily_ENERGY STAR Room Air Conditioner_0_0_0_Incremental Cost | Residential_Retail Products_Online Marketplace_Electric_Appliances_Single-Family/Multifamily_ENERGY STAR Room Air Conditioner_0_0_0 | Residential | Retail Products | Online Marketplace | Electric | Appliances | Single-Family/Multifamily | ENERGY STAR Room Air Conditioner | 0 | 0 | 0 | Incremental Cost | 0 | 40 | Assumed Time of Sale. | IL TRM v9 | 5.1.7 | ENERGY STAR Room Air Conditioner | RS-APL-ESRA-V07-190101 | RS | APL | ESRA | V07-190101
Residential_Retail Products_Online Marketplace_Electric_Appliances_Single-Family/Multifamily_ENERGY STAR Room Air Conditioner_0_0_0_ | Residential_Retail Products_Online Marketplace_Electric_Appliances_Single-Family/Multifamily_ENERGY STAR Room Air Conditioner_0_0_0 | Residential | Retail Products | Online Marketplace | Electric | Appliances | Single-Family/Multifamily | ENERGY STAR Room Air Conditioner | 0 | 0 | 0 | [8 empty] | ERROR
Residential_Retail Products_Online Marketplace_Electric_Appliances_Single-Family/Multifamily_ENERGY STAR Water Cooler_0_0_0_CF | Residential_Retail Products_Online Marketplace_Electric_Appliances_Single-Family/Multifamily_ENERGY STAR Water Cooler_0_0_0 | Residential | Retail Products | Online Marketplace | Electric | Appliances | Single-Family/Multifamily | ENERGY STAR Water Cooler | 0 | 0 | 0 | CF | 1 | 1 |  | IL TRM v9 | 5.1.11 | ENERGY STAR Water Coolers | RS-APL-WTCL-V01-180101 | RS | APL | WTCL | V01-180101
Residential_Retail Products_Online Marketplace_Electric_Appliances_Single-Family/Multifamily_ENERGY STAR Water Cooler_0_0_0_Days | Residential_Retail Products_Online Marketplace_Electric_Appliances_Single-Family/Multifamily_ENERGY STAR Water Cooler_0_0_0 | Residential | Retail Products | Online Marketplace | Electric | Appliances | Single-Family/Multifamily | ENERGY STAR Water Cooler | 0 | 0 | 0 | Days | 365.25 | 365.25 |  | IL TRM v9 | 5.1.11 | ENERGY STAR Water Coolers | RS-APL-WTCL-V01-180101 | RS | APL | WTCL | V01-180101
Residential_Retail Products_Online Marketplace_Electric_Appliances_Single-Family/Multifamily_ENERGY STAR Water Cooler_0_0_0_Hours of Use | Residential_Retail Products_Online Marketplace_Electric_Appliances_Single-Family/Multifamily_ENERGY STAR Water Cooler_0_0_0 | Residential | Retail Products | Online Marketplace | Electric | Appliances | Single-Family/Multifamily | ENERGY STAR Water Cooler | 0 | 0 | 0 | Hours of Use | 8766 | 8766 |  | IL TRM v9 | 5.1.11 | ENERGY STAR Water Coolers | RS-APL-WTCL-V01-180101 | RS | APL | WTCL | V01-180101
Residential_Retail Products_Online Marketplace_Electric_Appliances_Single-Family/Multifamily_ENERGY STAR Water Cooler_0_0_0_Daily Usage | Residential_Retail Products_Online Marketplace_Electric_Appliances_Single-Family/Multifamily_ENERGY STAR Water Cooler_0_0_0 | Residential | Retail Products | Online Marketplace | Electric | Appliances | Single-Family/Multifamily | ENERGY STAR Water Cooler | 0 | 0 | 0 | Daily Usage | 1.09 | 0.747 | Used Hot and Cold Water - Storage Water Cooler | IL TRM v9 | 5.1.11 | ENERGY STAR Water Coolers | RS-APL-WTCL-V01-180101 | RS | APL | WTCL | V01-180101
Residential_Retail Products_Online Marketplace_Electric_Appliances_Single-Family/Multifamily_ENERGY STAR Water Cooler_0_0_0_Electric Usage | Residential_Retail Products_Online Marketplace_Electric_Appliances_Single-Family/Multifamily_ENERGY STAR Water Cooler_0_0_0 | Residential | Retail Products | Online Marketplace | Electric | Appliances | Single-Family/Multifamily | ENERGY STAR Water Cooler | 0 | 0 | 0 | Electric Usage | 398.1225 | 272.8417 |  | IL TRM v9 | 5.1.11 | ENERGY STAR Water Coolers | RS-APL-WTCL-V01-180101 | RS | APL | WTCL | V01-180101
Residential_Retail Products_Online Marketplace_Electric_Appliances_Single-Family/Multifamily_ENERGY STAR Water Cooler_0_0_0_Electric Demand | Residential_Retail Products_Online Marketplace_Electric_Appliances_Single-Family/Multifamily_ENERGY STAR Water Cooler_0_0_0 | Residential | Retail Products | Online Marketplace | Electric | Appliances | Single-Family/Multifamily | ENERGY STAR Water Cooler | 0 | 0 | 0 | Electric Demand | 0.045417 | 0.031125 |  | IL TRM v9 | 5.1.11 | ENERGY STAR Water Coolers | RS-APL-WTCL-V01-180101 | RS | APL | WTCL | V01-180101
Residential_Retail Products_Online Marketplace_Electric_Appliances_Single-Family/Multifamily_ENERGY STAR Water Cooler_0_0_0_kWh Saved per Unit | Residential_Retail Products_Online Marketplace_Electric_Appliances_Single-Family/Multifamily_ENERGY STAR Water Cooler_0_0_0 | Residential | Retail Products | Online Marketplace | Electric | Appliances | Single-Family/Multifamily | ENERGY STAR Water Cooler | 0 | 0 | 0 | kWh Saved per Unit | 0 | 125.2808 |  | IL TRM v9 | 5.1.11 | ENERGY STAR Water Coolers | RS-APL-WTCL-V01-180101 | RS | APL | WTCL | V01-180101
Residential_Retail Products_Online Marketplace_Electric_Appliances_Single-Family/Multifamily_ENERGY STAR Water Cooler_0_0_0_Coincident Peak kW Saved per Unit | Residential_Retail Products_Online Marketplace_Electric_Appliances_Single-Family/Multifamily_ENERGY STAR Water Cooler_0_0_0 | Residential | Retail Products | Online Marketplace | Electric | Appliances | Single-Family/Multifamily | ENERGY STAR Water Cooler | 0 | 0 | 0 | Coincident Peak kW Saved per Unit | 0 | 0.014292 |  | IL TRM v9 | 5.1.11 | ENERGY STAR Water Coolers | RS-APL-WTCL-V01-180101 | RS | APL | WTCL | V01-180101
Residential_Retail Products_Online Marketplace_Electric_Appliances_Single-Family/Multifamily_ENERGY STAR Water Cooler_0_0_0_Lifetime (years) | Residential_Retail Products_Online Marketplace_Electric_Appliances_Single-Family/Multifamily_ENERGY STAR Water Cooler_0_0_0 | Residential | Retail Products | Online Marketplace | Electric | Appliances | Single-Family/Multifamily | ENERGY STAR Water Cooler | 0 | 0 | 0 | Lifetime (years) | 10 | 10 |  | IL TRM v9 | 5.1.11 | ENERGY STAR Water Coolers | RS-APL-WTCL-V01-180101 | RS | APL | WTCL | V01-180101
Residential_Retail Products_Online Marketplace_Electric_Appliances_Single-Family/Multifamily_ENERGY STAR Water Cooler_0_0_0_Incremental Cost | Residential_Retail Products_Online Marketplace_Electric_Appliances_Single-Family/Multifamily_ENERGY STAR Water Cooler_0_0_0 | Residential | Retail Products | Online Marketplace | Electric | Appliances | Single-Family/Multifamily | ENERGY STAR Water Cooler | 0 | 0 | 0 | Incremental Cost | 0 | 17 |  | IL TRM v9 | 5.1.11 | ENERGY STAR Water Coolers | RS-APL-WTCL-V01-180101 | RS | APL | WTCL | V01-180101
Residential_Retail Products_Online Marketplace_Electric_Appliances_Single-Family/Multifamily_ENERGY STAR Water Cooler_0_0_0_ | Residential_Retail Products_Online Marketplace_Electric_Appliances_Single-Family/Multifamily_ENERGY STAR Water Cooler_0_0_0 | Residential | Retail Products | Online Marketplace | Electric | Appliances | Single-Family/Multifamily | ENERGY STAR Water Cooler | 0 | 0 | 0 | [8 empty] | ERROR
Residential_Retail Products_Online Marketplace_Electric_Appliances_Single-Family/Multifamily_Heat Pump Clothes Dryer_0_0_0_CF | Residential_Retail Products_Online Marketplace_Electric_Appliances_Single-Family/Multifamily_Heat Pump Clothes Dryer_0_0_0 | Residential | Retail Products | Online Marketplace | Electric | Appliances | Single-Family/Multifamily | Heat Pump Clothes Dryer | 0 | 0 | 0 | CF | 0.038 | 0.038 |  | IL TRM v9 | 5.1.10 | ENERGY STAR Clothes Dryer | RS-APL-ESDR-V04-210101 | RS | APL | ESDR | V04-210101
Residential_Retail Products_Online Marketplace_Electric_Appliances_Single-Family/Multifamily_Heat Pump Clothes Dryer_0_0_0_Number of Cycles | Residential_Retail Products_Online Marketplace_Electric_Appliances_Single-Family/Multifamily_Heat Pump Clothes Dryer_0_0_0 | Residential | Retail Products | Online Marketplace | Electric | Appliances | Single-Family/Multifamily | Heat Pump Clothes Dryer | 0 | 0 | 0 | Number of Cycles | 283 | 283 | Used IL TRM unknown value | IL TRM v9 | 5.1.10 | ENERGY STAR Clothes Dryer | RS-APL-ESDR-V04-210101 | RS | APL | ESDR | V04-210101
Residential_Retail Products_Online Marketplace_Electric_Appliances_Single-Family/Multifamily_Heat Pump Clothes Dryer_0_0_0_Therms Conversion | Residential_Retail Products_Online Marketplace_Electric_Appliances_Single-Family/Multifamily_Heat Pump Clothes Dryer_0_0_0 | Residential | Retail Products | Online Marketplace | Electric | Appliances | Single-Family/Multifamily | Heat Pump Clothes Dryer | 0 | 0 | 0 | Therms Conversion | 0.03412 | 0.03412 |  | IL TRM v9 | 5.1.10 | ENERGY STAR Clothes Dryer | RS-APL-ESDR-V04-210101 | RS | APL | ESDR | V04-210101
Residential_Retail Products_Online Marketplace_Electric_Appliances_Single-Family/Multifamily_Heat Pump Clothes Dryer_0_0_0_CEF | Residential_Retail Products_Online Marketplace_Electric_Appliances_Single-Family/Multifamily_Heat Pump Clothes Dryer_0_0_0 | Residential | Retail Products | Online Marketplace | Electric | Appliances | Single-Family/Multifamily | Heat Pump Clothes Dryer | 0 | 0 | 0 | CEF | 3.11 | 3.93 | Assumed Standard Model | IL TRM v9 | 5.1.10 | ENERGY STAR Clothes Dryer | RS-APL-ESDR-V04-210101 | RS | APL | ESDR | V04-210101
Residential_Retail Products_Online Marketplace_Electric_Appliances_Single-Family/Multifamily_Heat Pump Clothes Dryer_0_0_0_% Electric | Residential_Retail Products_Online Marketplace_Electric_Appliances_Single-Family/Multifamily_Heat Pump Clothes Dryer_0_0_0 | Residential | Retail Products | Online Marketplace | Electric | Appliances | Single-Family/Multifamily | Heat Pump Clothes Dryer | 0 | 0 | 0 | % Electric | 0.16 | 0.16 | Assumed Unknown | IL TRM v9 | 5.1.10 | ENERGY STAR Clothes Dryer | RS-APL-ESDR-V04-210101 | RS | APL | ESDR | V04-210101
Residential_Retail Products_Online Marketplace_Electric_Appliances_Single-Family/Multifamily_Heat Pump Clothes Dryer_0_0_0_% Gas | Residential_Retail Products_Online Marketplace_Electric_Appliances_Single-Family/Multifamily_Heat Pump Clothes Dryer_0_0_0 | Residential | Retail Products | Online Marketplace | Electric | Appliances | Single-Family/Multifamily | Heat Pump Clothes Dryer | 0 | 0 | 0 | % Gas | 0.84 | 0.84 | Assumed Unknown | IL TRM v9 | 5.1.10 | ENERGY STAR Clothes Dryer | RS-APL-ESDR-V04-210101 | RS | APL | ESDR | V04-210101
Residential_Retail Products_Online Marketplace_Electric_Appliances_Single-Family/Multifamily_Heat Pump Clothes Dryer_0_0_0_Load | Residential_Retail Products_Online Marketplace_Electric_Appliances_Single-Family/Multifamily_Heat Pump Clothes Dryer_0_0_0 | Residential | Retail Products | Online Marketplace | Electric | Appliances | Single-Family/Multifamily | Heat Pump Clothes Dryer | 0 | 0 | 0 | Load | 8.45 | 8.45 | Assumed Standard Model | IL TRM v9 | 5.1.10 | ENERGY STAR Clothes Dryer | RS-APL-ESDR-V04-210101 | RS | APL | ESDR | V04-210101
Residential_Retail Products_Online Marketplace_Electric_Appliances_Single-Family/Multifamily_Heat Pump Clothes Dryer_0_0_0_Electric Usage | Residential_Retail Products_Online Marketplace_Electric_Appliances_Single-Family/Multifamily_Heat Pump Clothes Dryer_0_0_0 | Residential | Retail Products | Online Marketplace | Electric | Appliances | Single-Family/Multifamily | Heat Pump Clothes Dryer | 0 | 0 | 0 | Electric Usage | 123.0277 | 97.3578 |  | IL TRM v9 | 5.1.10 | ENERGY STAR Clothes Dryer | RS-APL-ESDR-V04-210101 | RS | APL | ESDR | V04-210101
Residential_Retail Products_Online Marketplace_Electric_Appliances_Single-Family/Multifamily_Heat Pump Clothes Dryer_0_0_0_Demand | Residential_Retail Products_Online Marketplace_Electric_Appliances_Single-Family/Multifamily_Heat Pump Clothes Dryer_0_0_0 | Residential | Retail Products | Online Marketplace | Electric | Appliances | Single-Family/Multifamily | Heat Pump Clothes Dryer | 0 | 0 | 0 | Demand | 0.01652 | 0.013073 |  | IL TRM v9 | 5.1.10 | ENERGY STAR Clothes Dryer | RS-APL-ESDR-V04-210101 | RS | APL | ESDR | V04-210101
Residential_Retail Products_Online Marketplace_Electric_Appliances_Single-Family/Multifamily_Heat Pump Clothes Dryer_0_0_0_Gas Usage | Residential_Retail Products_Online Marketplace_Electric_Appliances_Single-Family/Multifamily_Heat Pump Clothes Dryer_0_0_0 | Residential | Retail Products | Online Marketplace | Electric | Appliances | Single-Family/Multifamily | Heat Pump Clothes Dryer | 0 | 0 | 0 | Gas Usage | 22.0379 | 17.4397 |  | IL TRM v9 | 5.1.10 | ENERGY STAR Clothes Dryer | RS-APL-ESDR-V04-210101 | RS | APL | ESDR | V04-210101
Residential_Retail Products_Online Marketplace_Electric_Appliances_Single-Family/Multifamily_Heat Pump Clothes Dryer_0_0_0_kWh Saved per Unit | Residential_Retail Products_Online Marketplace_Electric_Appliances_Single-Family/Multifamily_Heat Pump Clothes Dryer_0_0_0 | Residential | Retail Products | Online Marketplace | Electric | Appliances | Single-Family/Multifamily | Heat Pump Clothes Dryer | 0 | 0 | 0 | kWh Saved per Unit | 0 | 25.6699 | Assuming an Unknown Fuel. | IL TRM v9 | 5.1.10 | ENERGY STAR Clothes Dryer | RS-APL-ESDR-V04-210101 | RS | APL | ESDR | V04-210101
Residential_Retail Products_Online Marketplace_Electric_Appliances_Single-Family/Multifamily_Heat Pump Clothes Dryer_0_0_0_Coincident Peak kW Saved per Unit | Residential_Retail Products_Online Marketplace_Electric_Appliances_Single-Family/Multifamily_Heat Pump Clothes Dryer_0_0_0 | Residential | Retail Products | Online Marketplace | Electric | Appliances | Single-Family/Multifamily | Heat Pump Clothes Dryer | 0 | 0 | 0 | Coincident Peak kW Saved per Unit | 0 | 0.0034468 |  | IL TRM v9 | 5.1.10 | ENERGY STAR Clothes Dryer | RS-APL-ESDR-V04-210101 | RS | APL | ESDR | V04-210101
Residential_Retail Products_Online Marketplace_Electric_Appliances_Single-Family/Multifamily_Heat Pump Clothes Dryer_0_0_0_Therms Saved per Unit | Residential_Retail Products_Online Marketplace_Electric_Appliances_Single-Family/Multifamily_Heat Pump Clothes Dryer_0_0_0 | Residential | Retail Products | Online Marketplace | Electric | Appliances | Single-Family/Multifamily | Heat Pump Clothes Dryer | 0 | 0 | 0 | Therms Saved per Unit | 0 | 4.5982 | Assuming an Unknown Fuel. | IL TRM v9 | 5.1.10 | ENERGY STAR Clothes Dryer | RS-APL-ESDR-V04-210101 | RS | APL | ESDR | V04-210101
Residential_Retail Products_Online Marketplace_Electric_Appliances_Single-Family/Multifamily_Heat Pump Clothes Dryer_0_0_0_Lifetime (years) | Residential_Retail Products_Online Marketplace_Electric_Appliances_Single-Family/Multifamily_Heat Pump Clothes Dryer_0_0_0 | Residential | Retail Products | Online Marketplace | Electric | Appliances | Single-Family/Multifamily | Heat Pump Clothes Dryer | 0 | 0 | 0 | Lifetime (years) | 16 | 16 |  | IL TRM v9 | 5.1.10 | ENERGY STAR Clothes Dryer | RS-APL-ESDR-V04-210101 | RS | APL | ESDR | V04-210101
Residential_Retail Products_Online Marketplace_Electric_Appliances_Single-Family/Multifamily_Heat Pump Clothes Dryer_0_0_0_Incremental Cost | Residential_Retail Products_Online Marketplace_Electric_Appliances_Single-Family/Multifamily_Heat Pump Clothes Dryer_0_0_0 | Residential | Retail Products | Online Marketplace | Electric | Appliances | Single-Family/Multifamily | Heat Pump Clothes Dryer | 0 | 0 | 0 | Incremental Cost | 0 | 152 |  | IL TRM v9 | 5.1.10 | ENERGY STAR Clothes Dryer | RS-APL-ESDR-V04-210101 | RS | APL | ESDR | V04-210101
Residential_Retail Products_Online Marketplace_Electric_Appliances_Single-Family/Multifamily_Heat Pump Clothes Dryer_0_0_0_ | Residential_Retail Products_Online Marketplace_Electric_Appliances_Single-Family/Multifamily_Heat Pump Clothes Dryer_0_0_0 | Residential | Retail Products | Online Marketplace | Electric | Appliances | Single-Family/Multifamily | Heat Pump Clothes Dryer | 0 | 0 | 0 | [8 empty] | ERROR
Residential_Retail Products_Online Marketplace_Electric_Consumer Electronics_Single-Family/Multifamily_Advanced Power Strip_0_Standard Power Strip_Tier 1_CF | Residential_Retail Products_Online Marketplace_Electric_Consumer Electronics_Single-Family/Multifamily_Advanced Power Strip_0_Standard Power Strip_Tier 1 | Residential | Retail Products | Online Marketplace | Electric | Consumer Electronics | Single-Family/Multifamily | Advanced Power Strip | 0 | Standard Power Strip | Tier 1 | CF |  | 0.8 |  | IL TRM v9 | 5.2.1 | Advanced Power Strip – Tier 1 | RS-CEL-SSTR-V06-210101 | RS | CEL | SSTR | V06-210101
Residential_Retail Products_Online Marketplace_Electric_Consumer Electronics_Single-Family/Multifamily_Advanced Power Strip_0_Standard Power Strip_Tier 1_ISR | Residential_Retail Products_Online Marketplace_Electric_Consumer Electronics_Single-Family/Multifamily_Advanced Power Strip_0_Standard Power Strip_Tier 1 | Residential | Retail Products | Online Marketplace | Electric | Consumer Electronics | Single-Family/Multifamily | Advanced Power Strip | 0 | Standard Power Strip | Tier 1 | ISR |  | 0.71 | Assumed Time of Sale | IL TRM v9 | 5.2.1 | Advanced Power Strip – Tier 1 | RS-CEL-SSTR-V06-210101 | RS | CEL | SSTR | V06-210101
Residential_Retail Products_Online Marketplace_Electric_Consumer Electronics_Single-Family/Multifamily_Advanced Power Strip_0_Standard Power Strip_Tier 1_Hours of Use | Residential_Retail Products_Online Marketplace_Electric_Consumer Electronics_Single-Family/Multifamily_Advanced Power Strip_0_Standard Power Strip_Tier 1 | Residential | Retail Products | Online Marketplace | Electric | Consumer Electronics | Single-Family/Multifamily | Advanced Power Strip | 0 | Standard Power Strip | Tier 1 | Hours of Use |  | 7129 |  | IL TRM v9 | 5.2.1 | Advanced Power Strip – Tier 1 | RS-CEL-SSTR-V06-210101 | RS | CEL | SSTR | V06-210101
Residential_Retail Products_Online Marketplace_Electric_Consumer Electronics_Single-Family/Multifamily_Advanced Power Strip_0_Standard Power Strip_Tier 1_Unit Savings | Residential_Retail Products_Online Marketplace_Electric_Consumer Electronics_Single-Family/Multifamily_Advanced Power Strip_0_Standard Power Strip_Tier 1 | Residential | Retail Products | Online Marketplace | Electric | Consumer Electronics | Single-Family/Multifamily | Advanced Power Strip | 0 | Standard Power Strip | Tier 1 | Unit Savings |  | 79.75 | Assumed unknown power strip size (average of 5-Plug and 7-Plug) | IL TRM v9 | 5.2.1 | Advanced Power Strip – Tier 1 | RS-CEL-SSTR-V06-210101 | RS | CEL | SSTR | V06-210101
Residential_Retail Products_Online Marketplace_Electric_Consumer Electronics_Single-Family/Multifamily_Advanced Power Strip_0_Standard Power Strip_Tier 1_kWh Saved per Unit | Residential_Retail Products_Online Marketplace_Electric_Consumer Electronics_Single-Family/Multifamily_Advanced Power Strip_0_Standard Power Strip_Tier 1 | Residential | Retail Products | Online Marketplace | Electric | Consumer Electronics | Single-Family/Multifamily | Advanced Power Strip | 0 | Standard Power Strip | Tier 1 | kWh Saved per Unit |  | 56.6225 |  | IL TRM v9 | 5.2.1 | Advanced Power Strip – Tier 1 | RS-CEL-SSTR-V06-210101 | RS | CEL | SSTR | V06-210101
Residential_Retail Products_Online Marketplace_Electric_Consumer Electronics_Single-Family/Multifamily_Advanced Power Strip_0_Standard Power Strip_Tier 1_Coincident Peak kW Saved per Unit | Residential_Retail Products_Online Marketplace_Electric_Consumer Electronics_Single-Family/Multifamily_Advanced Power Strip_0_Standard Power Strip_Tier 1 | Residential | Retail Products | Online Marketplace | Electric | Consumer Electronics | Single-Family/Multifamily | Advanced Power Strip | 0 | Standard Power Strip | Tier 1 | Coincident Peak kW Saved per Unit |  | 0.006354 |  | IL TRM v9 | 5.2.1 | Advanced Power Strip – Tier 1 | RS-CEL-SSTR-V06-210101 | RS | CEL | SSTR | V06-210101
Residential_Retail Products_Online Marketplace_Electric_Consumer Electronics_Single-Family/Multifamily_Advanced Power Strip_0_Standard Power Strip_Tier 1_Lifetime (years) | Residential_Retail Products_Online Marketplace_Electric_Consumer Electronics_Single-Family/Multifamily_Advanced Power Strip_0_Standard Power Strip_Tier 1 | Residential | Retail Products | Online Marketplace | Electric | Consumer Electronics | Single-Family/Multifamily | Advanced Power Strip | 0 | Standard Power Strip | Tier 1 | Lifetime (years) |  | 7 |  | IL TRM v9 | 5.2.1 | Advanced Power Strip – Tier 1 | RS-CEL-SSTR-V06-210101 | RS | CEL | SSTR | V06-210101
Residential_Retail Products_Online Marketplace_Electric_Consumer Electronics_Single-Family/Multifamily_Advanced Power Strip_0_Standard Power Strip_Tier 1_Incremental Cost | Residential_Retail Products_Online Marketplace_Electric_Consumer Electronics_Single-Family/Multifamily_Advanced Power Strip_0_Standard Power Strip_Tier 1 | Residential | Retail Products | Online Marketplace | Electric | Consumer Electronics | Single-Family/Multifamily | Advanced Power Strip | 0 | Standard Power Strip | Tier 1 | Incremental Cost |  | 10 | Assumed Time of Sale | IL TRM v9 | 5.2.1 | Advanced Power Strip – Tier 1 | RS-CEL-SSTR-V06-210101 | RS | CEL | SSTR | V06-210101
Residential_Retail Products_Online Marketplace_Electric_Consumer Electronics_Single-Family/Multifamily_Advanced Power Strip_0_Standard Power Strip_Tier 1_ | Residential_Retail Products_Online Marketplace_Electric_Consumer Electronics_Single-Family/Multifamily_Advanced Power Strip_0_Standard Power Strip_Tier 1 | Residential | Retail Products | Online Marketplace | Electric | Consumer Electronics | Single-Family/Multifamily | Advanced Power Strip | 0 | Standard Power Strip | Tier 1 | [8 empty] | ERROR
Residential_Retail Products_Online Marketplace_Electric_Consumer Electronics_Single-Family/Multifamily_Advanced Power Strip_0_Standard Power Strip_Tier 2_CF | Residential_Retail Products_Online Marketplace_Electric_Consumer Electronics_Single-Family/Multifamily_Advanced Power Strip_0_Standard Power Strip_Tier 2 | Residential | Retail Products | Online Marketplace | Electric | Consumer Electronics | Single-Family/Multifamily | Advanced Power Strip | 0 | Standard Power Strip | Tier 2 | CF |  | 0.8 |  | IL TRM v9 | 5.2.2 | Tier 2 Advanced Power Strips (APS) – Residential Audio Visual | RS-CEL-APS2-V05-210101 | RS | CEL | APS2 | V05-210101
Residential_Retail Products_Online Marketplace_Electric_Consumer Electronics_Single-Family/Multifamily_Advanced Power Strip_0_Standard Power Strip_Tier 2_Baseline Energy AC | Residential_Retail Products_Online Marketplace_Electric_Consumer Electronics_Single-Family/Multifamily_Advanced Power Strip_0_Standard Power Strip_Tier 2 | Residential | Retail Products | Online Marketplace | Electric | Consumer Electronics | Single-Family/Multifamily | Advanced Power Strip | 0 | Standard Power Strip | Tier 2 | Baseline Energy AC |  | 466 |  | IL TRM v9 | 5.2.2 | Tier 2 Advanced Power Strips (APS) – Residential Audio Visual | RS-CEL-APS2-V05-210101 | RS | CEL | APS2 | V05-210101
Residential_Retail Products_Online Marketplace_Electric_Consumer Electronics_Single-Family/Multifamily_Advanced Power Strip_0_Standard Power Strip_Tier 2_ERP | Residential_Retail Products_Online Marketplace_Electric_Consumer Electronics_Single-Family/Multifamily_Advanced Power Strip_0_Standard Power Strip_Tier 2 | Residential | Retail Products | Online Marketplace | Electric | Consumer Electronics | Single-Family/Multifamily | Advanced Power Strip | 0 | Standard Power Strip | Tier 2 | ERP |  | 0.4 | Infrared Only | IL TRM v9 | 5.2.2 | Tier 2 Advanced Power Strips (APS) – Residential Audio Visual | RS-CEL-APS2-V05-210101 | RS | CEL | APS2 | V05-210101
Residential_Retail Products_Online Marketplace_Electric_Consumer Electronics_Single-Family/Multifamily_Advanced Power Strip_0_Standard Power Strip_Tier 2_ISR | Residential_Retail Products_Online Marketplace_Electric_Consumer Electronics_Single-Family/Multifamily_Advanced Power Strip_0_Standard Power Strip_Tier 2 | Residential | Retail Products | Online Marketplace | Electric | Consumer Electronics | Single-Family/Multifamily | Advanced Power Strip | 0 | Standard Power Strip | Tier 2 | ISR |  | 0.73 | Infrared Only | IL TRM v9 | 5.2.2 | Tier 2 Advanced Power Strips (APS) – Residential Audio Visual | RS-CEL-APS2-V05-210101 | RS | CEL | APS2 | V05-210101
Residential_Retail Products_Online Marketplace_Electric_Consumer Electronics_Single-Family/Multifamily_Advanced Power Strip_0_Standard Power Strip_Tier 2_Hours of Use | Residential_Retail Products_Online Marketplace_Electric_Consumer Electronics_Single-Family/Multifamily_Advanced Power Strip_0_Standard Power Strip_Tier 2 | Residential | Retail Products | Online Marketplace | Electric | Consumer Electronics | Single-Family/Multifamily | Advanced Power Strip | 0 | Standard Power Strip | Tier 2 | Hours of Use |  | 4380 |  | IL TRM v9 | 5.2.2 | Tier 2 Advanced Power Strips (APS) – Residential Audio Visual | RS-CEL-APS2-V05-210101 | RS | CEL | APS2 | V05-210101
Residential_Retail Products_Online Marketplace_Electric_Consumer Electronics_Single-Family/Multifamily_Advanced Power Strip_0_Standard Power Strip_Tier 2_kWh Saved per Unit | Residential_Retail Products_Online Marketplace_Electric_Consumer Electronics_Single-Family/Multifamily_Advanced Power Strip_0_Standard Power Strip_Tier 2 | Residential | Retail Products | Online Marketplace | Electric | Consumer Electronics | Single-Family/Multifamily | Advanced Power Strip | 0 | Standard Power Strip | Tier 2 | kWh Saved per Unit |  | 136.072 |  | IL TRM v9 | 5.2.2 | Tier 2 Advanced Power Strips (APS) – Residential Audio Visual | RS-CEL-APS2-V05-210101 | RS | CEL | APS2 | V05-210101
Residential_Retail Products_Online Marketplace_Electric_Consumer Electronics_Single-Family/Multifamily_Advanced Power Strip_0_Standard Power Strip_Tier 2_Coincident Peak kW Saved per Unit | Residential_Retail Products_Online Marketplace_Electric_Consumer Electronics_Single-Family/Multifamily_Advanced Power Strip_0_Standard Power Strip_Tier 2 | Residential | Retail Products | Online Marketplace | Electric | Consumer Electronics | Single-Family/Multifamily | Advanced Power Strip | 0 | Standard Power Strip | Tier 2 | Coincident Peak kW Saved per Unit |  | 0.024853 |  | IL TRM v9 | 5.2.2 | Tier 2 Advanced Power Strips (APS) – Residential Audio Visual | RS-CEL-APS2-V05-210101 | RS | CEL | APS2 | V05-210101
Residential_Retail Products_Online Marketplace_Electric_Consumer Electronics_Single-Family/Multifamily_Advanced Power Strip_0_Standard Power Strip_Tier 2_Lifetime (years) | Residential_Retail Products_Online Marketplace_Electric_Consumer Electronics_Single-Family/Multifamily_Advanced Power Strip_0_Standard Power Strip_Tier 2 | Residential | Retail Products | Online Marketplace | Electric | Consumer Electronics | Single-Family/Multifamily | Advanced Power Strip | 0 | Standard Power Strip | Tier 2 | Lifetime (years) |  | 7 |  | IL TRM v9 | 5.2.2 | Tier 2 Advanced Power Strips (APS) – Residential Audio Visual | RS-CEL-APS2-V05-210101 | RS | CEL | APS2 | V05-210101
Residential_Retail Products_Online Marketplace_Electric_Consumer Electronics_Single-Family/Multifamily_Advanced Power Strip_0_Standard Power Strip_Tier 2_Incremental Cost | Residential_Retail Products_Online Marketplace_Electric_Consumer Electronics_Single-Family/Multifamily_Advanced Power Strip_0_Standard Power Strip_Tier 2 | Residential | Retail Products | Online Marketplace | Electric | Consumer Electronics | Single-Family/Multifamily | Advanced Power Strip | 0 | Standard Power Strip | Tier 2 | Incremental Cost |  | 70 | MN TRM v3.1, p. 201 | IL TRM v9 | 5.2.2 | Tier 2 Advanced Power Strips (APS) – Residential Audio Visual | RS-CEL-APS2-V05-210101 | RS | CEL | APS2 | V05-210101
Residential_Retail Products_Online Marketplace_Electric_Consumer Electronics_Single-Family/Multifamily_Advanced Power Strip_0_Standard Power Strip_Tier 2_ | Residential_Retail Products_Online Marketplace_Electric_Consumer Electronics_Single-Family/Multifamily_Advanced Power Strip_0_Standard Power Strip_Tier 2 | Residential | Retail Products | Online Marketplace | Electric | Consumer Electronics | Single-Family/Multifamily | Advanced Power Strip | 0 | Standard Power Strip | Tier 2 | [8 empty] | ERROR
Residential_Retail Products_Online Marketplace_Electric_HVAC_Single-Family/Multifamily_Advanced Thermostat_0_Unknown (Blended)_0_CF | Residential_Retail Products_Online Marketplace_Electric_HVAC_Single-Family/Multifamily_Advanced Thermostat_0_Unknown (Blended)_0 | Residential | Retail Products | Online Marketplace | Electric | HVAC | Single-Family/Multifamily | Advanced Thermostat | 0 | Unknown (Blended) | 0 | CF |  | 0.5 | Assumed Summer Peak during system peak hour. | IL TRM v9 | 5.3.16 | Advanced Thermostats | RS-HVC-ADTH-V05-210101 | RS | HVC | ADTH | V05-210101
Residential_Retail Products_Online Marketplace_Electric_HVAC_Single-Family/Multifamily_Advanced Thermostat_0_Unknown (Blended)_0_% Electric Heating | Residential_Retail Products_Online Marketplace_Electric_HVAC_Single-Family/Multifamily_Advanced Thermostat_0_Unknown (Blended)_0 | Residential | Retail Products | Online Marketplace | Electric | HVAC | Single-Family/Multifamily | Advanced Thermostat | 0 | Unknown (Blended) | 0 | % Electric Heating |  | 0.03 | Unknown | IL TRM v9 | 5.3.16 | Advanced Thermostats | RS-HVC-ADTH-V05-210101 | RS | HVC | ADTH | V05-210101
Residential_Retail Products_Online Marketplace_Electric_HVAC_Single-Family/Multifamily_Advanced Thermostat_0_Unknown (Blended)_0_% Gas Heating | Residential_Retail Products_Online Marketplace_Electric_HVAC_Single-Family/Multifamily_Advanced Thermostat_0_Unknown (Blended)_0 | Residential | Retail Products | Online Marketplace | Electric | HVAC | Single-Family/Multifamily | Advanced Thermostat | 0 | Unknown (Blended) | 0 | % Gas Heating |  | 0.97 | Unknown | IL TRM v9 | 5.3.16 | Advanced Thermostats | RS-HVC-ADTH-V05-210101 | RS | HVC | ADTH | V05-210101
Residential_Retail Products_Online Marketplace_Electric_HVAC_Single-Family/Multifamily_Advanced Thermostat_0_Unknown (Blended)_0_% of Customer with Thermostat-Controlled AC | Residential_Retail Products_Online Marketplace_Electric_HVAC_Single-Family/Multifamily_Advanced Thermostat_0_Unknown (Blended)_0 | Residential | Retail Products | Online Marketplace | Electric | HVAC | Single-Family/Multifamily | Advanced Thermostat | 0 | Unknown (Blended) | 0 | % of Customer with Thermostat-Controlled AC |  | 0.825 | Unknown (general program) | IL TRM v9 | 5.3.16 | Advanced Thermostats | RS-HVC-ADTH-V05-210101 | RS | HVC | ADTH | V05-210101
Residential_Retail Products_Online Marketplace_Electric_HVAC_Single-Family/Multifamily_Advanced Thermostat_0_Unknown (Blended)_0_FLH Cooling | Residential_Retail Products_Online Marketplace_Electric_HVAC_Single-Family/Multifamily_Advanced Thermostat_0_Unknown (Blended)_0 | Residential | Retail Products | Online Marketplace | Electric | HVAC | Single-Family/Multifamily | Advanced Thermostat | 0 | Unknown (Blended) | 0 | FLH Cooling |  | 730 | CZ 3, Single Family | IL TRM v9 | 5.3.16 | Advanced Thermostats | RS-HVC-ADTH-V05-210101 | RS | HVC | ADTH | V05-210101
Residential_Retail Products_Online Marketplace_Electric_HVAC_Single-Family/Multifamily_Advanced Thermostat_0_Unknown (Blended)_0_Capacity | Residential_Retail Products_Online Marketplace_Electric_HVAC_Single-Family/Multifamily_Advanced Thermostat_0_Unknown (Blended)_0 | Residential | Retail Products | Online Marketplace | Electric | HVAC | Single-Family/Multifamily | Advanced Thermostat | 0 | Unknown (Blended) | 0 | Capacity |  | 33040 | Unknown | IL TRM v9 | 5.3.16 | Advanced Thermostats | RS-HVC-ADTH-V05-210101 | RS | HVC | ADTH | V05-210101
Residential_Retail Products_Online Marketplace_Electric_HVAC_Single-Family/Multifamily_Advanced Thermostat_0_Unknown (Blended)_0_SEER | Residential_Retail Products_Online Marketplace_Electric_HVAC_Single-Family/Multifamily_Advanced Thermostat_0_Unknown (Blended)_0 | Residential | Retail Products | Online Marketplace | Electric | HVAC | Single-Family/Multifamily | Advanced Thermostat | 0 | Unknown (Blended) | 0 | SEER |  | 12 |  | IL TRM v9 | 5.3.16 | Advanced Thermostats | RS-HVC-ADTH-V05-210101 | RS | HVC | ADTH | V05-210101
Residential_Retail Products_Online Marketplace_Electric_HVAC_Single-Family/Multifamily_Advanced Thermostat_0_Unknown (Blended)_0_EER | Residential_Retail Products_Online Marketplace_Electric_HVAC_Single-Family/Multifamily_Advanced Thermostat_0_Unknown (Blended)_0 | Residential | Retail Products | Online Marketplace | Electric | HVAC | Single-Family/Multifamily | Advanced Thermostat | 0 | Unknown (Blended) | 0 | EER |  | 10.5 |  | IL TRM v9 | 5.3.16 | Advanced Thermostats | RS-HVC-ADTH-V05-210101 | RS | HVC | ADTH | V05-210101
Residential_Retail Products_Online Marketplace_Electric_HVAC_Single-Family/Multifamily_Advanced Thermostat_0_Unknown (Blended)_0_Electric Heating Consumption | Residential_Retail Products_Online Marketplace_Electric_HVAC_Single-Family/Multifamily_Advanced Thermostat_0_Unknown (Blended)_0 | Residential | Retail Products | Online Marketplace | Electric | HVAC | Single-Family/Multifamily | Advanced Thermostat | 0 | Unknown (Blended) | 0 | Electric Heating Consumption |  | 15683 | Unknown | IL TRM v9 | 5.3.16 | Advanced Thermostats | RS-HVC-ADTH-V05-210101 | RS | HVC | ADTH | V05-210101
Residential_Retail Products_Online Marketplace_Electric_HVAC_Single-Family/Multifamily_Advanced Thermostat_0_Unknown (Blended)_0_Gas Heating Consumption | Residential_Retail Products_Online Marketplace_Electric_HVAC_Single-Family/Multifamily_Advanced Thermostat_0_Unknown (Blended)_0 | Residential | Retail Products | Online Marketplace | Electric | HVAC | Single-Family/Multifamily | Advanced Thermostat | 0 | Unknown (Blended) | 0 | Gas Heating Consumption |  | 955 | Assumed average value | IL TRM v9 | 5.3.16 | Advanced Thermostats | RS-HVC-ADTH-V05-210101 | RS | HVC | ADTH | V05-210101
Residential_Retail Products_Online Marketplace_Electric_HVAC_Single-Family/Multifamily_Advanced Thermostat_0_Unknown (Blended)_0_Household Factor | Residential_Retail Products_Online Marketplace_Electric_HVAC_Single-Family/Multifamily_Advanced Thermostat_0_Unknown (Blended)_0 | Residential | Retail Products | Online Marketplace | Electric | HVAC | Single-Family/Multifamily | Advanced Thermostat | 0 | Unknown (Blended) | 0 | Household Factor |  | 0.965 | Assumed unknown TRM value | IL TRM v9 | 5.3.16 | Advanced Thermostats | RS-HVC-ADTH-V05-210101 | RS | HVC | ADTH | V05-210101
Residential_Retail Products_Online Marketplace_Electric_HVAC_Single-Family/Multifamily_Advanced Thermostat_0_Unknown (Blended)_0_Eff_ISR_Heat | Residential_Retail Products_Online Marketplace_Electric_HVAC_Single-Family/Multifamily_Advanced Thermostat_0_Unknown (Blended)_0 | Residential | Retail Products | Online Marketplace | Electric | HVAC | Single-Family/Multifamily | Advanced Thermostat | 0 | Unknown (Blended) | 0 | Eff_ISR_Heat |  | 1 | Other programs where not evaluated | IL TRM v9 | 5.3.16 | Advanced Thermostats | RS-HVC-ADTH-V05-210101 | RS | HVC | ADTH | V05-210101
Residential_Retail Products_Online Marketplace_Electric_HVAC_Single-Family/Multifamily_Advanced Thermostat_0_Unknown (Blended)_0_Furnace Fan Energy Consumption % | Residential_Retail Products_Online Marketplace_Electric_HVAC_Single-Family/Multifamily_Advanced Thermostat_0_Unknown (Blended)_0 | Residential | Retail Products | Online Marketplace | Electric | HVAC | Single-Family/Multifamily | Advanced Thermostat | 0 | Unknown (Blended) | 0 | Furnace Fan Energy Consumption % |  | 0.0314 | % of Annual Fuel Consumption | IL TRM v9 | 5.3.16 | Advanced Thermostats | RS-HVC-ADTH-V05-210101 | RS | HVC | ADTH | V05-210101
Residential_Retail Products_Online Marketplace_Electric_HVAC_Single-Family/Multifamily_Advanced Thermostat_0_Unknown (Blended)_0_Heating Energy Reduction | Residential_Retail Products_Online Marketplace_Electric_HVAC_Single-Family/Multifamily_Advanced Thermostat_0_Unknown (Blended)_0 | Residential | Retail Products | Online Marketplace | Electric | HVAC | Single-Family/Multifamily | Advanced Thermostat | 0 | Unknown (Blended) | 0 | Heating Energy Reduction |  | 0.086 | Unknown (Blended) | IL TRM v9 | 5.3.16 | Advanced Thermostats | RS-HVC-ADTH-V05-210101 | RS | HVC | ADTH | V05-210101
Residential_Retail Products_Online Marketplace_Electric_HVAC_Single-Family/Multifamily_Advanced Thermostat_0_Unknown (Blended)_0_Cooling Energy Reduction | Residential_Retail Products_Online Marketplace_Electric_HVAC_Single-Family/Multifamily_Advanced Thermostat_0_Unknown (Blended)_0 | Residential | Retail Products | Online Marketplace | Electric | HVAC | Single-Family/Multifamily | Advanced Thermostat | 0 | Unknown (Blended) | 0 | Cooling Energy Reduction |  | 0.084 |  | IL TRM v9 | 5.3.16 | Advanced Thermostats | RS-HVC-ADTH-V05-210101 | RS | HVC | ADTH | V05-210101
Residential_Retail Products_Online Marketplace_Electric_HVAC_Single-Family/Multifamily_Advanced Thermostat_0_Unknown (Blended)_0_Cooling Demand Reduction | Residential_Retail Products_Online Marketplace_Electric_HVAC_Single-Family/Multifamily_Advanced Thermostat_0_Unknown (Blended)_0 | Residential | Retail Products | Online Marketplace | Electric | HVAC | Single-Family/Multifamily | Advanced Thermostat | 0 | Unknown (Blended) | 0 | Cooling Demand Reduction |  | 0.164 |  | IL TRM v9 | 5.3.16 | Advanced Thermostats | RS-HVC-ADTH-V05-210101 | RS | HVC | ADTH | V05-210101
Residential_Retail Products_Online Marketplace_Electric_HVAC_Single-Family/Multifamily_Advanced Thermostat_0_Unknown (Blended)_0_Electric Cooling Savings | Residential_Retail Products_Online Marketplace_Electric_HVAC_Single-Family/Multifamily_Advanced Thermostat_0_Unknown (Blended)_0 | Residential | Retail Products | Online Marketplace | Electric | HVAC | Single-Family/Multifamily | Advanced Thermostat | 0 | Unknown (Blended) | 0 | Electric Cooling Savings |  | 139.2884 |  | IL TRM v9 | 5.3.16 | Advanced Thermostats | RS-HVC-ADTH-V05-210101 | RS | HVC | ADTH | V05-210101
Residential_Retail Products_Online Marketplace_Electric_HVAC_Single-Family/Multifamily_Advanced Thermostat_0_Unknown (Blended)_0_Electric Fan Savings | Residential_Retail Products_Online Marketplace_Electric_HVAC_Single-Family/Multifamily_Advanced Thermostat_0_Unknown (Blended)_0 | Residential | Retail Products | Online Marketplace | Electric | HVAC | Single-Family/Multifamily | Advanced Thermostat | 0 | Unknown (Blended) | 0 | Electric Fan Savings |  | 70.7291 |  | IL TRM v9 | 5.3.16 | Advanced Thermostats | RS-HVC-ADTH-V05-210101 | RS | HVC | ADTH | V05-210101
Residential_Retail Products_Online Marketplace_Electric_HVAC_Single-Family/Multifamily_Advanced Thermostat_0_Unknown (Blended)_0_Electric Heating Savings | Residential_Retail Products_Online Marketplace_Electric_HVAC_Single-Family/Multifamily_Advanced Thermostat_0_Unknown (Blended)_0 | Residential | Retail Products | Online Marketplace | Electric | HVAC | Single-Family/Multifamily | Advanced Thermostat | 0 | Unknown (Blended) | 0 | Electric Heating Savings |  | 39.046 |  | IL TRM v9 | 5.3.16 | Advanced Thermostats | RS-HVC-ADTH-V05-210101 | RS | HVC | ADTH | V05-210101
Residential_Retail Products_Online Marketplace_Electric_HVAC_Single-Family/Multifamily_Advanced Thermostat_0_Unknown (Blended)_0_kWh Saved per Unit | Residential_Retail Products_Online Marketplace_Electric_HVAC_Single-Family/Multifamily_Advanced Thermostat_0_Unknown (Blended)_0 | Residential | Retail Products | Online Marketplace | Electric | HVAC | Single-Family/Multifamily | Advanced Thermostat | 0 | Unknown (Blended) | 0 | kWh Saved per Unit |  | 249.0634 |  | IL TRM v9 | 5.3.16 | Advanced Thermostats | RS-HVC-ADTH-V05-210101 | RS | HVC | ADTH | V05-210101
Residential_Retail Products_Online Marketplace_Electric_HVAC_Single-Family/Multifamily_Advanced Thermostat_0_Unknown (Blended)_0_Coincident Peak kW Saved per Unit | Residential_Retail Products_Online Marketplace_Electric_HVAC_Single-Family/Multifamily_Advanced Thermostat_0_Unknown (Blended)_0 | Residential | Retail Products | Online Marketplace | Electric | HVAC | Single-Family/Multifamily | Advanced Thermostat | 0 | Unknown (Blended) | 0 | Coincident Peak kW Saved per Unit |  | 0.21287 |  | IL TRM v9 | 5.3.16 | Advanced Thermostats | RS-HVC-ADTH-V05-210101 | RS | HVC | ADTH | V05-210101
Residential_Retail Products_Online Marketplace_Electric_HVAC_Single-Family/Multifamily_Advanced Thermostat_0_Unknown (Blended)_0_Therms Saved per Unit | Residential_Retail Products_Online Marketplace_Electric_HVAC_Single-Family/Multifamily_Advanced Thermostat_0_Unknown (Blended)_0 | Residential | Retail Products | Online Marketplace | Electric | HVAC | Single-Family/Multifamily | Advanced Thermostat | 0 | Unknown (Blended) | 0 | Therms Saved per Unit |  | 76.8778 |  | IL TRM v9 | 5.3.16 | Advanced Thermostats | RS-HVC-ADTH-V05-210101 | RS | HVC | ADTH | V05-210101
Residential_Retail Products_Online Marketplace_Electric_HVAC_Single-Family/Multifamily_Advanced Thermostat_0_Unknown (Blended)_0_Lifetime (years) | Residential_Retail Products_Online Marketplace_Electric_HVAC_Single-Family/Multifamily_Advanced Thermostat_0_Unknown (Blended)_0 | Residential | Retail Products | Online Marketplace | Electric | HVAC | Single-Family/Multifamily | Advanced Thermostat | 0 | Unknown (Blended) | 0 | Lifetime (years) |  | 11 |  | IL TRM v9 | 5.3.16 | Advanced Thermostats | RS-HVC-ADTH-V05-210101 | RS | HVC | ADTH | V05-210101
Residential_Retail Products_Online Marketplace_Electric_HVAC_Single-Family/Multifamily_Advanced Thermostat_0_Unknown (Blended)_0_Incremental Cost | Residential_Retail Products_Online Marketplace_Electric_HVAC_Single-Family/Multifamily_Advanced Thermostat_0_Unknown (Blended)_0 | Residential | Retail Products | Online Marketplace | Electric | HVAC | Single-Family/Multifamily | Advanced Thermostat | 0 | Unknown (Blended) | 0 | Incremental Cost |  | 125 | Added equipment cost and installation cost | IL TRM v9 | 5.3.16 | Advanced Thermostats | RS-HVC-ADTH-V05-210101 | RS | HVC | ADTH | V05-210101
Residential_Retail Products_Online Marketplace_Electric_HVAC_Single-Family/Multifamily_Advanced Thermostat_0_Unknown (Blended)_0_ | Residential_Retail Products_Online Marketplace_Electric_HVAC_Single-Family/Multifamily_Advanced Thermostat_0_Unknown (Blended)_0 | Residential | Retail Products | Online Marketplace | Electric | HVAC | Single-Family/Multifamily | Advanced Thermostat | 0 | Unknown (Blended) | 0 | [8 empty] | ERROR
Residential_Retail Products_Online Marketplace_Electric_HVAC_Single-Family/Multifamily_High Efficiency Bathroom Exhaust Fan_0_0_0_kWh Saved per Unit | Residential_Retail Products_Online Marketplace_Electric_HVAC_Single-Family/Multifamily_High Efficiency Bathroom Exhaust Fan_0_0_0 | Residential | Retail Products | Online Marketplace | Electric | HVAC | Single-Family/Multifamily | High Efficiency Bathroom Exhaust Fan | 0 | 0 | 0 | kWh Saved per Unit |  | 27.4 | Standard usage, unknown Min/Max CFM | IL TRM v9 | 5.3.9 | High Efficiency Bathroom Exhaust Fan | RS-HVC-BAFA-V02-190101 | RS | HVC | BAFA | V02-190101
Residential_Retail Products_Online Marketplace_Electric_HVAC_Single-Family/Multifamily_High Efficiency Bathroom Exhaust Fan_0_0_0_Coincident Peak kW Saved per Unit | Residential_Retail Products_Online Marketplace_Electric_HVAC_Single-Family/Multifamily_High Efficiency Bathroom Exhaust Fan_0_0_0 | Residential | Retail Products | Online Marketplace | Electric | HVAC | Single-Family/Multifamily | High Efficiency Bathroom Exhaust Fan | 0 | 0 | 0 | Coincident Peak kW Saved per Unit |  | 0.0034 | Standard usage, unknown Min/Max CFM | IL TRM v9 | 5.3.9 | High Efficiency Bathroom Exhaust Fan | RS-HVC-BAFA-V02-190101 | RS | HVC | BAFA | V02-190101
Residential_Retail Products_Online Marketplace_Electric_HVAC_Single-Family/Multifamily_High Efficiency Bathroom Exhaust Fan_0_0_0_Lifetime (years) | Residential_Retail Products_Online Marketplace_Electric_HVAC_Single-Family/Multifamily_High Efficiency Bathroom Exhaust Fan_0_0_0 | Residential | Retail Products | Online Marketplace | Electric | HVAC | Single-Family/Multifamily | High Efficiency Bathroom Exhaust Fan | 0 | 0 | 0 | Lifetime (years) |  | 19 |  | IL TRM v9 | 5.3.9 | High Efficiency Bathroom Exhaust Fan | RS-HVC-BAFA-V02-190101 | RS | HVC | BAFA | V02-190101
Residential_Retail Products_Online Marketplace_Electric_HVAC_Single-Family/Multifamily_High Efficiency Bathroom Exhaust Fan_0_0_0_Incremental Cost | Residential_Retail Products_Online Marketplace_Electric_HVAC_Single-Family/Multifamily_High Efficiency Bathroom Exhaust Fan_0_0_0 | Residential | Retail Products | Online Marketplace | Electric | HVAC | Single-Family/Multifamily | High Efficiency Bathroom Exhaust Fan | 0 | 0 | 0 | Incremental Cost |  | 43.5 |  | IL TRM v9 | 5.3.9 | High Efficiency Bathroom Exhaust Fan | RS-HVC-BAFA-V02-190101 | RS | HVC | BAFA | V02-190101
Residential_Retail Products_Online Marketplace_Electric_HVAC_Single-Family/Multifamily_High Efficiency Bathroom Exhaust Fan_0_0_0_ | Residential_Retail Products_Online Marketplace_Electric_HVAC_Single-Family/Multifamily_High Efficiency Bathroom Exhaust Fan_0_0_0 | Residential | Retail Products | Online Marketplace | Electric | HVAC | Single-Family/Multifamily | High Efficiency Bathroom Exhaust Fan | 0 | 0 | 0 | [8 empty] | ERROR
Residential_Retail Products_Online Marketplace_Electric_HVAC_Single-Family/Multifamily_ENERGY STAR Ceiling Fan_0_0_0_CF | Residential_Retail Products_Online Marketplace_Electric_HVAC_Single-Family/Multifamily_ENERGY STAR Ceiling Fan_0_0_0 | Residential | Retail Products | Online Marketplace | Electric | HVAC | Single-Family/Multifamily | ENERGY STAR Ceiling Fan | 0 | 0 | 0 | CF | 0.3 | 0.3 |  | IL TRM v9 | 5.3.15 | ENERGY STAR Ceiling Fan | RS-HVC-CFAN-V03-210101 | RS | HVC | CFAN | V03-210101
Residential_Retail Products_Online Marketplace_Electric_HVAC_Single-Family/Multifamily_ENERGY STAR Ceiling Fan_0_0_0_Days | Residential_Retail Products_Online Marketplace_Electric_HVAC_Single-Family/Multifamily_ENERGY STAR Ceiling Fan_0_0_0 | Residential | Retail Products | Online Marketplace | Electric | HVAC | Single-Family/Multifamily | ENERGY STAR Ceiling Fan | 0 | 0 | 0 | Days | 365.25 | 365.25 |  | IL TRM v9 | 5.3.15 | ENERGY STAR Ceiling Fan | RS-HVC-CFAN-V03-210101 | RS | HVC | CFAN | V03-210101
Residential_Retail Products_Online Marketplace_Electric_HVAC_Single-Family/Multifamily_ENERGY STAR Ceiling Fan_0_0_0_Fan Hours | Residential_Retail Products_Online Marketplace_Electric_HVAC_Single-Family/Multifamily_ENERGY STAR Ceiling Fan_0_0_0 | Residential | Retail Products | Online Marketplace | Electric | HVAC | Single-Family/Multifamily | ENERGY STAR Ceiling Fan | 0 | 0 | 0 | Fan Hours | 3 | 3 |  | IL TRM v9 | 5.3.15 | ENERGY STAR Ceiling Fan | RS-HVC-CFAN-V03-210101 | RS | HVC | CFAN | V03-210101
Residential_Retail Products_Online Marketplace_Electric_HVAC_Single-Family/Multifamily_ENERGY STAR Ceiling Fan_0_0_0_% Low Speed | Residential_Retail Products_Online Marketplace_Electric_HVAC_Single-Family/Multifamily_ENERGY STAR Ceiling Fan_0_0_0 | Residential | Retail Products | Online Marketplace | Electric | HVAC | Single-Family/Multifamily | ENERGY STAR Ceiling Fan | 0 | 0 | 0 | % Low Speed | 0.4 | 0.4 |  | IL TRM v9 | 5.3.15 | ENERGY STAR Ceiling Fan | RS-HVC-CFAN-V03-210101 | RS | HVC | CFAN | V03-210101
Residential_Retail Products_Online Marketplace_Electric_HVAC_Single-Family/Multifamily_ENERGY STAR Ceiling Fan_0_0_0_% Medium Speed | Residential_Retail Products_Online Marketplace_Electric_HVAC_Single-Family/Multifamily_ENERGY STAR Ceiling Fan_0_0_0 | Residential | Retail Products | Online Marketplace | Electric | HVAC | Single-Family/Multifamily | ENERGY STAR Ceiling Fan | 0 | 0 | 0 | % Medium Speed | 0.4 | 0.4 |  | IL TRM v9 | 5.3.15 | ENERGY STAR Ceiling Fan | RS-HVC-CFAN-V03-210101 | RS | HVC | CFAN | V03-210101
Residential_Retail Products_Online Marketplace_Electric_HVAC_Single-Family/Multifamily_ENERGY STAR Ceiling Fan_0_0_0_% High Speed | Residential_Retail Products_Online Marketplace_Electric_HVAC_Single-Family/Multifamily_ENERGY STAR Ceiling Fan_0_0_0 | Residential | Retail Products | Online Marketplace | Electric | HVAC | Single-Family/Multifamily | ENERGY STAR Ceiling Fan | 0 | 0 | 0 | % High Speed | 0.2 | 0.2 |  | IL TRM v9 | 5.3.15 | ENERGY STAR Ceiling Fan | RS-HVC-CFAN-V03-210101 | RS | HVC | CFAN | V03-210101
Residential_Retail Products_Online Marketplace_Electric_HVAC_Single-Family/Multifamily_ENERGY STAR Ceiling Fan_0_0_0_Watts Low Speed | Residential_Retail Products_Online Marketplace_Electric_HVAC_Single-Family/Multifamily_ENERGY STAR Ceiling Fan_0_0_0 | Residential | Retail Products | Online Marketplace | Electric | HVAC | Single-Family/Multifamily | ENERGY STAR Ceiling Fan | 0 | 0 | 0 | Watts Low Speed | 15 | 3 |  | IL TRM v9 | 5.3.15 | ENERGY STAR Ceiling Fan | RS-HVC-CFAN-V03-210101 | RS | HVC | CFAN | V03-210101
Residential_Retail Products_Online Marketplace_Electric_HVAC_Single-Family/Multifamily_ENERGY STAR Ceiling Fan_0_0_0_Watts Medium Speed | Residential_Retail Products_Online Marketplace_Electric_HVAC_Single-Family/Multifamily_ENERGY STAR Ceiling Fan_0_0_0 | Residential | Retail Products | Online Marketplace | Electric | HVAC | Single-Family/Multifamily | ENERGY STAR Ceiling Fan | 0 | 0 | 0 | Watts Medium Speed | 34 | 13 |  | IL TRM v9 | 5.3.15 | ENERGY STAR Ceiling Fan | RS-HVC-CFAN-V03-210101 | RS | HVC | CFAN | V03-210101
Residential_Retail Products_Online Marketplace_Electric_HVAC_Single-Family/Multifamily_ENERGY STAR Ceiling Fan_0_0_0_Watts High Speed | Residential_Retail Products_Online Marketplace_Electric_HVAC_Single-Family/Multifamily_ENERGY STAR Ceiling Fan_0_0_0 | Residential | Retail Products | Online Marketplace | Electric | HVAC | Single-Family/Multifamily | ENERGY STAR Ceiling Fan | 0 | 0 | 0 | Watts High Speed | 67 | 31 |  | IL TRM v9 | 5.3.15 | ENERGY STAR Ceiling Fan | RS-HVC-CFAN-V03-210101 | RS | HVC | CFAN | V03-210101
Residential_Retail Products_Online Marketplace_Electric_HVAC_Single-Family/Multifamily_ENERGY STAR Ceiling Fan_0_0_0_Electric Fan Usage | Residential_Retail Products_Online Marketplace_Electric_HVAC_Single-Family/Multifamily_ENERGY STAR Ceiling Fan_0_0_0 | Residential | Retail Products | Online Marketplace | Electric | HVAC | Single-Family/Multifamily | ENERGY STAR Ceiling Fan | 0 | 0 | 0 | Electric Fan Usage | 36.1598 | 13.8064 |  | IL TRM v9 | 5.3.15 | ENERGY STAR Ceiling Fan | RS-HVC-CFAN-V03-210101 | RS | HVC | CFAN | V03-210101
Residential_Retail Products_Online Marketplace_Electric_HVAC_Single-Family/Multifamily_ENERGY STAR Ceiling Fan_0_0_0_Electric Light Usage | Residential_Retail Products_Online Marketplace_Electric_HVAC_Single-Family/Multifamily_ENERGY STAR Ceiling Fan_0_0_0 | Residential | Retail Products | Online Marketplace | Electric | HVAC | Single-Family/Multifamily | ENERGY STAR Ceiling Fan | 0 | 0 | 0 | Electric Light Usage | 0 | 0 | Compact Florescent Measure was Deleted. | IL TRM v9 | 5.3.15 | ENERGY STAR Ceiling Fan | RS-HVC-CFAN-V03-210101 | RS | HVC | CFAN | V03-210101
Residential_Retail Products_Online Marketplace_Electric_HVAC_Single-Family/Multifamily_ENERGY STAR Ceiling Fan_0_0_0_Summer Coincident Peak Demand | Residential_Retail Products_Online Marketplace_Electric_HVAC_Single-Family/Multifamily_ENERGY STAR Ceiling Fan_0_0_0 | Residential | Retail Products | Online Marketplace | Electric | HVAC | Single-Family/Multifamily | ENERGY STAR Ceiling Fan | 0 | 0 | 0 | Summer Coincident Peak Demand | 0.0099 | 0.00378 |  | IL TRM v9 | 5.3.15 | ENERGY STAR Ceiling Fan | RS-HVC-CFAN-V03-210101 | RS | HVC | CFAN | V03-210101
Residential_Retail Products_Online Marketplace_Electric_HVAC_Single-Family/Multifamily_ENERGY STAR Ceiling Fan_0_0_0_Fan Incremental Cost | Residential_Retail Products_Online Marketplace_Electric_HVAC_Single-Family/Multifamily_ENERGY STAR Ceiling Fan_0_0_0 | Residential | Retail Products | Online Marketplace | Electric | HVAC | Single-Family/Multifamily | ENERGY STAR Ceiling Fan | 0 | 0 | 0 | Fan Incremental Cost | 0 | 30.17 | Added equipment cost and installation cost | IL TRM v9 | 5.3.15 | ENERGY STAR Ceiling Fan | RS-HVC-CFAN-V03-210101 | RS | HVC | CFAN | V03-210101
Residential_Retail Products_Online Marketplace_Electric_HVAC_Single-Family/Multifamily_ENERGY STAR Ceiling Fan_0_0_0_Light Incremental Cost | Residential_Retail Products_Online Marketplace_Electric_HVAC_Single-Family/Multifamily_ENERGY STAR Ceiling Fan_0_0_0 | Residential | Retail Products | Online Marketplace | Electric | HVAC | Single-Family/Multifamily | ENERGY STAR Ceiling Fan | 0 | 0 | 0 | Light Incremental Cost | 0 | 15.83 | Added equipment cost and installation cost | IL TRM v9 | 5.3.15 | ENERGY STAR Ceiling Fan | RS-HVC-CFAN-V03-210101 | RS | HVC | CFAN | V03-210101
Residential_Retail Products_Online Marketplace_Electric_HVAC_Single-Family/Multifamily_ENERGY STAR Ceiling Fan_0_0_0_kWh Saved per Unit | Residential_Retail Products_Online Marketplace_Electric_HVAC_Single-Family/Multifamily_ENERGY STAR Ceiling Fan_0_0_0 | Residential | Retail Products | Online Marketplace | Electric | HVAC | Single-Family/Multifamily | ENERGY STAR Ceiling Fan | 0 | 0 | 0 | kWh Saved per Unit | 0 | 22.3533 |  | IL TRM v9 | 5.3.15 | ENERGY STAR Ceiling Fan | RS-HVC-CFAN-V03-210101 | RS | HVC | CFAN | V03-210101
Residential_Retail Products_Online Marketplace_Electric_HVAC_Single-Family/Multifamily_ENERGY STAR Ceiling Fan_0_0_0_Coincident Peak kW Saved per Unit | Residential_Retail Products_Online Marketplace_Electric_HVAC_Single-Family/Multifamily_ENERGY STAR Ceiling Fan_0_0_0 | Residential | Retail Products | Online Marketplace | Electric | HVAC | Single-Family/Multifamily | ENERGY STAR Ceiling Fan | 0 | 0 | 0 | Coincident Peak kW Saved per Unit | 0 | 0.00612 |  | IL TRM v9 | 5.3.15 | ENERGY STAR Ceiling Fan | RS-HVC-CFAN-V03-210101 | RS | HVC | CFAN | V03-210101
Residential_Retail Products_Online Marketplace_Electric_HVAC_Single-Family/Multifamily_ENERGY STAR Ceiling Fan_0_0_0_Lifetime (years) | Residential_Retail Products_Online Marketplace_Electric_HVAC_Single-Family/Multifamily_ENERGY STAR Ceiling Fan_0_0_0 | Residential | Retail Products | Online Marketplace | Electric | HVAC | Single-Family/Multifamily | ENERGY STAR Ceiling Fan | 0 | 0 | 0 | Lifetime (years) | 10 | 10 |  | IL TRM v9 | 5.3.15 | ENERGY STAR Ceiling Fan | RS-HVC-CFAN-V03-210101 | RS | HVC | CFAN | V03-210101
Residential_Retail Products_Online Marketplace_Electric_HVAC_Single-Family/Multifamily_ENERGY STAR Ceiling Fan_0_0_0_Incremental Cost | Residential_Retail Products_Online Marketplace_Electric_HVAC_Single-Family/Multifamily_ENERGY STAR Ceiling Fan_0_0_0 | Residential | Retail Products | Online Marketplace | Electric | HVAC | Single-Family/Multifamily | ENERGY STAR Ceiling Fan | 0 | 0 | 0 | Incremental Cost | 0 | 46 |  | IL TRM v9 | 5.3.15 | ENERGY STAR Ceiling Fan | RS-HVC-CFAN-V03-210101 | RS | HVC | CFAN | V03-210101
Residential_Retail Products_Online Marketplace_Electric_HVAC_Single-Family/Multifamily_ENERGY STAR Ceiling Fan_0_0_0_ | Residential_Retail Products_Online Marketplace_Electric_HVAC_Single-Family/Multifamily_ENERGY STAR Ceiling Fan_0_0_0 | Residential | Retail Products | Online Marketplace | Electric | HVAC | Single-Family/Multifamily | ENERGY STAR Ceiling Fan | 0 | 0 | 0 | [8 empty] | ERROR
Residential_Retail Products_Online Marketplace_Electric_Lighting_Single-Family/Multifamily_LED Screw Based Omnidirectional Bulb_2022, Year 1 Install, 1050-1489 Lumens_0_0_Watts_base | Residential_Retail Products_Online Marketplace_Electric_Lighting_Single-Family/Multifamily_LED Screw Based Omnidirectional Bulb_2022, Year 1 Install, 1050-1489 Lumens_0_0 | Residential | Retail Products | Online Marketplace | Electric | Lighting | Single-Family/Multifamily | LED Screw Based Omnidirectional Bulb | 2022, Year 1 Install, 1050-1489 Lumens | 0 | 0 | Watts_base |  | 53 |  | IL TRM v9 | 5.5.8 | LED Screw Based Omnidirectional Bulbs | RS-LTG-LEDA-V10-210101 | RS | LTG | LEDA | V10-210101
Residential_Retail Products_Online Marketplace_Electric_Lighting_Single-Family/Multifamily_LED Screw Based Omnidirectional Bulb_2022, Year 1 Install, 1050-1489 Lumens_0_0_Watts_EE | Residential_Retail Products_Online Marketplace_Electric_Lighting_Single-Family/Multifamily_LED Screw Based Omnidirectional Bulb_2022, Year 1 Install, 1050-1489 Lumens_0_0 | Residential | Retail Products | Online Marketplace | Electric | Lighting | Single-Family/Multifamily | LED Screw Based Omnidirectional Bulb | 2022, Year 1 Install, 1050-1489 Lumens | 0 | 0 | Watts_EE |  | 16.1 |  | IL TRM v9 | 5.5.8 | LED Screw Based Omnidirectional Bulbs | RS-LTG-LEDA-V10-210101 | RS | LTG | LEDA | V10-210101
Residential_Retail Products_Online Marketplace_Electric_Lighting_Single-Family/Multifamily_LED Screw Based Omnidirectional Bulb_2022, Year 1 Install, 1050-1489 Lumens_0_0_Leakage | Residential_Retail Products_Online Marketplace_Electric_Lighting_Single-Family/Multifamily_LED Screw Based Omnidirectional Bulb_2022, Year 1 Install, 1050-1489 Lumens_0_0 | Residential | Retail Products | Online Marketplace | Electric | Lighting | Single-Family/Multifamily | LED Screw Based Omnidirectional Bulb | 2022, Year 1 Install, 1050-1489 Lumens | 0 | 0 | Leakage |  | 0.131 | Assumed Ameren Upstream (TOS) | IL TRM v9 | 5.5.8 | LED Screw Based Omnidirectional Bulbs | RS-LTG-LEDA-V10-210101 | RS | LTG | LEDA | V10-210101
Residential_Retail Products_Online Marketplace_Electric_Lighting_Single-Family/Multifamily_LED Screw Based Omnidirectional Bulb_2022, Year 1 Install, 1050-1489 Lumens_0_0_Hours | Residential_Retail Products_Online Marketplace_Electric_Lighting_Single-Family/Multifamily_LED Screw Based Omnidirectional Bulb_2022, Year 1 Install, 1050-1489 Lumens_0_0 | Residential | Retail Products | Online Marketplace | Electric | Lighting | Single-Family/Multifamily | LED Screw Based Omnidirectional Bulb | 2022, Year 1 Install, 1050-1489 Lumens | 0 | 0 | Hours |  | 1089 | Assumed Residential and In-Unit Multi Family | IL TRM v9 | 5.5.8 | LED Screw Based Omnidirectional Bulbs | RS-LTG-LEDA-V10-210101 | RS | LTG | LEDA | V10-210101
Residential_Retail Products_Online Marketplace_Electric_Lighting_Single-Family/Multifamily_LED Screw Based Omnidirectional Bulb_2022, Year 1 Install, 1050-1489 Lumens_0_0_WHFe | Residential_Retail Products_Online Marketplace_Electric_Lighting_Single-Family/Multifamily_LED Screw Based Omnidirectional Bulb_2022, Year 1 Install, 1050-1489 Lumens_0_0 | Residential | Retail Products | Online Marketplace | Electric | Lighting | Single-Family/Multifamily | LED Screw Based Omnidirectional Bulb | 2022, Year 1 Install, 1050-1489 Lumens | 0 | 0 | WHFe |  | 1.06 | Assumed interior single family | IL TRM v9 | 5.5.8 | LED Screw Based Omnidirectional Bulbs | RS-LTG-LEDA-V10-210101 | RS | LTG | LEDA | V10-210101
Residential_Retail Products_Online Marketplace_Electric_Lighting_Single-Family/Multifamily_LED Screw Based Omnidirectional Bulb_2022, Year 1 Install, 1050-1489 Lumens_0_0_ISR | Residential_Retail Products_Online Marketplace_Electric_Lighting_Single-Family/Multifamily_LED Screw Based Omnidirectional Bulb_2022, Year 1 Install, 1050-1489 Lumens_0_0 | Residential | Retail Products | Online Marketplace | Electric | Lighting | Single-Family/Multifamily | LED Screw Based Omnidirectional Bulb | 2022, Year 1 Install, 1050-1489 Lumens | 0 | 0 | ISR |  | 0.76 | Retail (Time of Sale) | IL TRM v9 | 5.5.8 | LED Screw Based Omnidirectional Bulbs | RS-LTG-LEDA-V10-210101 | RS | LTG | LEDA | V10-210101
Residential_Retail Products_Online Marketplace_Electric_Lighting_Single-Family/Multifamily_LED Screw Based Omnidirectional Bulb_2022, Year 1 Install, 1050-1489 Lumens_0_0_HF | Residential_Retail Products_Online Marketplace_Electric_Lighting_Single-Family/Multifamily_LED Screw Based Omnidirectional Bulb_2022, Year 1 Install, 1050-1489 Lumens_0_0 | Residential | Retail Products | Online Marketplace | Electric | Lighting | Single-Family/Multifamily | LED Screw Based Omnidirectional Bulb | 2022, Year 1 Install, 1050-1489 Lumens | 0 | 0 | HF |  | 0.49 | Assumed interior location | IL TRM v9 | 5.5.8 | LED Screw Based Omnidirectional Bulbs | RS-LTG-LEDA-V10-210101 | RS | LTG | LEDA | V10-210101
Residential_Retail Products_Online Marketplace_Electric_Lighting_Single-Family/Multifamily_LED Screw Based Omnidirectional Bulb_2022, Year 1 Install, 1050-1489 Lumens_0_0_ηHeat | Residential_Retail Products_Online Marketplace_Electric_Lighting_Single-Family/Multifamily_LED Screw Based Omnidirectional Bulb_2022, Year 1 Install, 1050-1489 Lumens_0_0 | Residential | Retail Products | Online Marketplace | Electric | Lighting | Single-Family/Multifamily | LED Screw Based Omnidirectional Bulb | 2022, Year 1 Install, 1050-1489 Lumens | 0 | 0 | ηHeat |  | 1.28 | Assumed unknown system type | IL TRM v9 | 5.5.8 | LED Screw Based Omnidirectional Bulbs | RS-LTG-LEDA-V10-210101 | RS | LTG | LEDA | V10-210101
Residential_Retail Products_Online Marketplace_Electric_Lighting_Single-Family/Multifamily_LED Screw Based Omnidirectional Bulb_2022, Year 1 Install, 1050-1489 Lumens_0_0_WHFd | Residential_Retail Products_Online Marketplace_Electric_Lighting_Single-Family/Multifamily_LED Screw Based Omnidirectional Bulb_2022, Year 1 Install, 1050-1489 Lumens_0_0 | Residential | Retail Products | Online Marketplace | Electric | Lighting | Single-Family/Multifamily | LED Screw Based Omnidirectional Bulb | 2022, Year 1 Install, 1050-1489 Lumens | 0 | 0 | WHFd |  | 1.11 | Assumed location of interior single family home | IL TRM v9 | 5.5.8 | LED Screw Based Omnidirectional Bulbs | RS-LTG-LEDA-V10-210101 | RS | LTG | LEDA | V10-210101
Residential_Retail Products_Online Marketplace_Electric_Lighting_Single-Family/Multifamily_LED Screw Based Omnidirectional Bulb_2022, Year 1 Install, 1050-1489 Lumens_0_0_CF | Residential_Retail Products_Online Marketplace_Electric_Lighting_Single-Family/Multifamily_LED Screw Based Omnidirectional Bulb_2022, Year 1 Install, 1050-1489 Lumens_0_0 | Residential | Retail Products | Online Marketplace | Electric | Lighting | Single-Family/Multifamily | LED Screw Based Omnidirectional Bulb | 2022, Year 1 Install, 1050-1489 Lumens | 0 | 0 | CF |  | 0.128 | Assumed residential and in-unit multifamily bulbs | IL TRM v9 | 5.5.8 | LED Screw Based Omnidirectional Bulbs | RS-LTG-LEDA-V10-210101 | RS | LTG | LEDA | V10-210101
Residential_Retail Products_Online Marketplace_Electric_Lighting_Single-Family/Multifamily_LED Screw Based Omnidirectional Bulb_2022, Year 1 Install, 1050-1489 Lumens_0_0_ηHeat | Residential_Retail Products_Online Marketplace_Electric_Lighting_Single-Family/Multifamily_LED Screw Based Omnidirectional Bulb_2022, Year 1 Install, 1050-1489 Lumens_0_0 | Residential | Retail Products | Online Marketplace | Electric | Lighting | Single-Family/Multifamily | LED Screw Based Omnidirectional Bulb | 2022, Year 1 Install, 1050-1489 Lumens | 0 | 0 | ηHeat |  | 0.7 |  | IL TRM v9 | 5.5.8 | LED Screw Based Omnidirectional Bulbs | RS-LTG-LEDA-V10-210101 | RS | LTG | LEDA | V10-210101
Residential_Retail Products_Online Marketplace_Electric_Lighting_Single-Family/Multifamily_LED Screw Based Omnidirectional Bulb_2022, Year 1 Install, 1050-1489 Lumens_0_0_Conversion | Residential_Retail Products_Online Marketplace_Electric_Lighting_Single-Family/Multifamily_LED Screw Based Omnidirectional Bulb_2022, Year 1 Install, 1050-1489 Lumens_0_0 | Residential | Retail Products | Online Marketplace | Electric | Lighting | Single-Family/Multifamily | LED Screw Based Omnidirectional Bulb | 2022, Year 1 Install, 1050-1489 Lumens | 0 | 0 | Conversion |  | 0.03412 |  | IL TRM v9 | 5.5.8 | LED Screw Based Omnidirectional Bulbs | RS-LTG-LEDA-V10-210101 | RS | LTG | LEDA | V10-210101
Residential_Retail Products_Online Marketplace_Electric_Lighting_Single-Family/Multifamily_LED Screw Based Omnidirectional Bulb_2022, Year 1 Install, 1050-1489 Lumens_0_0_Mid-Life Adjustment | Residential_Retail Products_Online Marketplace_Electric_Lighting_Single-Family/Multifamily_LED Screw Based Omnidirectional Bulb_2022, Year 1 Install, 1050-1489 Lumens_0_0 | Residential | Retail Products | Online Marketplace | Electric | Lighting | Single-Family/Multifamily | LED Screw Based Omnidirectional Bulb | 2022, Year 1 Install, 1050-1489 Lumens | 0 | 0 | Mid-Life Adjustment |  | 0.38 |  | IL TRM v9 | 5.5.8 | LED Screw Based Omnidirectional Bulbs | RS-LTG-LEDA-V10-210101 | RS | LTG | LEDA | V10-210101
Residential_Retail Products_Online Marketplace_Electric_Lighting_Single-Family/Multifamily_LED Screw Based Omnidirectional Bulb_2022, Year 1 Install, 1050-1489 Lumens_0_0_Remaining Year kWh Heating Penalty | Residential_Retail Products_Online Marketplace_Electric_Lighting_Single-Family/Multifamily_LED Screw Based Omnidirectional Bulb_2022, Year 1 Install, 1050-1489 Lumens_0_0 | Residential | Retail Products | Online Marketplace | Electric | Lighting | Single-Family/Multifamily | LED Screw Based Omnidirectional Bulb | 2022, Year 1 Install, 1050-1489 Lumens | 0 | 0 | Remaining Year kWh Heating Penalty |  | -10.7691 |  | IL TRM v9 | 5.5.8 | LED Screw Based Omnidirectional Bulbs | RS-LTG-LEDA-V10-210101 | RS | LTG | LEDA | V10-210101
Residential_Retail Products_Online Marketplace_Electric_Lighting_Single-Family/Multifamily_LED Screw Based Omnidirectional Bulb_2022, Year 1 Install, 1050-1489 Lumens_0_0_kWh Heating Penalty | Residential_Retail Products_Online Marketplace_Electric_Lighting_Single-Family/Multifamily_LED Screw Based Omnidirectional Bulb_2022, Year 1 Install, 1050-1489 Lumens_0_0 | Residential | Retail Products | Online Marketplace | Electric | Lighting | Single-Family/Multifamily | LED Screw Based Omnidirectional Bulb | 2022, Year 1 Install, 1050-1489 Lumens | 0 | 0 | kWh Heating Penalty |  | -4.0923 |  | IL TRM v9 | 5.5.8 | LED Screw Based Omnidirectional Bulbs | RS-LTG-LEDA-V10-210101 | RS | LTG | LEDA | V10-210101
Residential_Retail Products_Online Marketplace_Electric_Lighting_Single-Family/Multifamily_LED Screw Based Omnidirectional Bulb_2022, Year 1 Install, 1050-1489 Lumens_0_0_Remaining Year Therm Heating Penalty | Residential_Retail Products_Online Marketplace_Electric_Lighting_Single-Family/Multifamily_LED Screw Based Omnidirectional Bulb_2022, Year 1 Install, 1050-1489 Lumens_0_0 | Residential | Retail Products | Online Marketplace | Electric | Lighting | Single-Family/Multifamily | LED Screw Based Omnidirectional Bulb | 2022, Year 1 Install, 1050-1489 Lumens | 0 | 0 | Remaining Year Therm Heating Penalty |  | -0.63386 |  | IL TRM v9 | 5.5.8 | LED Screw Based Omnidirectional Bulbs | RS-LTG-LEDA-V10-210101 | RS | LTG | LEDA | V10-210101
Residential_Retail Products_Online Marketplace_Electric_Lighting_Single-Family/Multifamily_LED Screw Based Omnidirectional Bulb_2022, Year 1 Install, 1050-1489 Lumens_0_0_Therm Heating Penalty | Residential_Retail Products_Online Marketplace_Electric_Lighting_Single-Family/Multifamily_LED Screw Based Omnidirectional Bulb_2022, Year 1 Install, 1050-1489 Lumens_0_0 | Residential | Retail Products | Online Marketplace | Electric | Lighting | Single-Family/Multifamily | LED Screw Based Omnidirectional Bulb | 2022, Year 1 Install, 1050-1489 Lumens | 0 | 0 | Therm Heating Penalty |  | -0.24087 |  | IL TRM v9 | 5.5.8 | LED Screw Based Omnidirectional Bulbs | RS-LTG-LEDA-V10-210101 | RS | LTG | LEDA | V10-210101
Residential_Retail Products_Online Marketplace_Electric_Lighting_Single-Family/Multifamily_LED Screw Based Omnidirectional Bulb_2022, Year 1 Install, 1050-1489 Lumens_0_0_Remaining Year kWh | Residential_Retail Products_Online Marketplace_Electric_Lighting_Single-Family/Multifamily_LED Screw Based Omnidirectional Bulb_2022, Year 1 Install, 1050-1489 Lumens_0_0 | Residential | Retail Products | Online Marketplace | Electric | Lighting | Single-Family/Multifamily | LED Screw Based Omnidirectional Bulb | 2022, Year 1 Install, 1050-1489 Lumens | 0 | 0 | Remaining Year kWh |  | 28.1315 |  | IL TRM v9 | 5.5.8 | LED Screw Based Omnidirectional Bulbs | RS-LTG-LEDA-V10-210101 | RS | LTG | LEDA | V10-210101
Residential_Retail Products_Online Marketplace_Electric_Lighting_Single-Family/Multifamily_LED Screw Based Omnidirectional Bulb_2022, Year 1 Install, 1050-1489 Lumens_0_0_kWh Saved per Unit | Residential_Retail Products_Online Marketplace_Electric_Lighting_Single-Family/Multifamily_LED Screw Based Omnidirectional Bulb_2022, Year 1 Install, 1050-1489 Lumens_0_0 | Residential | Retail Products | Online Marketplace | Electric | Lighting | Single-Family/Multifamily | LED Screw Based Omnidirectional Bulb | 2022, Year 1 Install, 1050-1489 Lumens | 0 | 0 | kWh Saved per Unit |  | 10.69 |  | IL TRM v9 | 5.5.8 | LED Screw Based Omnidirectional Bulbs | RS-LTG-LEDA-V10-210101 | RS | LTG | LEDA | V10-210101
Residential_Retail Products_Online Marketplace_Electric_Lighting_Single-Family/Multifamily_LED Screw Based Omnidirectional Bulb_2022, Year 1 Install, 1050-1489 Lumens_0_0_Remaining Year kW | Residential_Retail Products_Online Marketplace_Electric_Lighting_Single-Family/Multifamily_LED Screw Based Omnidirectional Bulb_2022, Year 1 Install, 1050-1489 Lumens_0_0 | Residential | Retail Products | Online Marketplace | Electric | Lighting | Single-Family/Multifamily | LED Screw Based Omnidirectional Bulb | 2022, Year 1 Install, 1050-1489 Lumens | 0 | 0 | Remaining Year kW |  | 0.0034625 |  | IL TRM v9 | 5.5.8 | LED Screw Based Omnidirectional Bulbs | RS-LTG-LEDA-V10-210101 | RS | LTG | LEDA | V10-210101
Residential_Retail Products_Online Marketplace_Electric_Lighting_Single-Family/Multifamily_LED Screw Based Omnidirectional Bulb_2022, Year 1 Install, 1050-1489 Lumens_0_0_Coincident Peak kW Saved per Unit | Residential_Retail Products_Online Marketplace_Electric_Lighting_Single-Family/Multifamily_LED Screw Based Omnidirectional Bulb_2022, Year 1 Install, 1050-1489 Lumens_0_0 | Residential | Retail Products | Online Marketplace | Electric | Lighting | Single-Family/Multifamily | LED Screw Based Omnidirectional Bulb | 2022, Year 1 Install, 1050-1489 Lumens | 0 | 0 | Coincident Peak kW Saved per Unit |  | 0.0013158 |  | IL TRM v9 | 5.5.8 | LED Screw Based Omnidirectional Bulbs | RS-LTG-LEDA-V10-210101 | RS | LTG | LEDA | V10-210101
Residential_Retail Products_Online Marketplace_Electric_Lighting_Single-Family/Multifamily_LED Screw Based Omnidirectional Bulb_2022, Year 1 Install, 1050-1489 Lumens_0_0_Remaining Life | Residential_Retail Products_Online Marketplace_Electric_Lighting_Single-Family/Multifamily_LED Screw Based Omnidirectional Bulb_2022, Year 1 Install, 1050-1489 Lumens_0_0 | Residential | Retail Products | Online Marketplace | Electric | Lighting | Single-Family/Multifamily | LED Screw Based Omnidirectional Bulb | 2022, Year 1 Install, 1050-1489 Lumens | 0 | 0 | Remaining Life |  | 4 |  | IL TRM v9 | 5.5.8 | LED Screw Based Omnidirectional Bulbs | RS-LTG-LEDA-V10-210101 | RS | LTG | LEDA | V10-210101
Residential_Retail Products_Online Marketplace_Electric_Lighting_Single-Family/Multifamily_LED Screw Based Omnidirectional Bulb_2022, Year 1 Install, 1050-1489 Lumens_0_0_Lifetime (years) | Residential_Retail Products_Online Marketplace_Electric_Lighting_Single-Family/Multifamily_LED Screw Based Omnidirectional Bulb_2022, Year 1 Install, 1050-1489 Lumens_0_0 | Residential | Retail Products | Online Marketplace | Electric | Lighting | Single-Family/Multifamily | LED Screw Based Omnidirectional Bulb | 2022, Year 1 Install, 1050-1489 Lumens | 0 | 0 | Lifetime (years) |  | 10 |  | IL TRM v9 | 5.5.8 | LED Screw Based Omnidirectional Bulbs | RS-LTG-LEDA-V10-210101 | RS | LTG | LEDA | V10-210101
Residential_Retail Products_Online Marketplace_Electric_Lighting_Single-Family/Multifamily_LED Screw Based Omnidirectional Bulb_2022, Year 1 Install, 1050-1489 Lumens_0_0_Incremental Cost | Residential_Retail Products_Online Marketplace_Electric_Lighting_Single-Family/Multifamily_LED Screw Based Omnidirectional Bulb_2022, Year 1 Install, 1050-1489 Lumens_0_0 | Residential | Retail Products | Online Marketplace | Electric | Lighting | Single-Family/Multifamily | LED Screw Based Omnidirectional Bulb | 2022, Year 1 Install, 1050-1489 Lumens | 0 | 0 | Incremental Cost |  | 1.45 | Assumed 2020 and on | IL TRM v9 | 5.5.8 | LED Screw Based Omnidirectional Bulbs | RS-LTG-LEDA-V10-210101 | RS | LTG | LEDA | V10-210101
Residential_Retail Products_Online Marketplace_Electric_Lighting_Single-Family/Multifamily_LED Screw Based Omnidirectional Bulb_2022, Year 1 Install, 1050-1489 Lumens_0_0_ | Residential_Retail Products_Online Marketplace_Electric_Lighting_Single-Family/Multifamily_LED Screw Based Omnidirectional Bulb_2022, Year 1 Install, 1050-1489 Lumens_0_0 | Residential | Retail Products | Online Marketplace | Electric | Lighting | Single-Family/Multifamily | LED Screw Based Omnidirectional Bulb | 2022, Year 1 Install, 1050-1489 Lumens | 0 | 0 | [8 empty] | ERROR
Residential_Retail Products_Online Marketplace_Electric_Lighting_Single-Family/Multifamily_LED Screw Based Omnidirectional Bulb_2022, Year 2 Install, 1050-1489 Lumens_0_0_Watts_base | Residential_Retail Products_Online Marketplace_Electric_Lighting_Single-Family/Multifamily_LED Screw Based Omnidirectional Bulb_2022, Year 2 Install, 1050-1489 Lumens_0_0 | Residential | Retail Products | Online Marketplace | Electric | Lighting | Single-Family/Multifamily | LED Screw Based Omnidirectional Bulb | 2022, Year 2 Install, 1050-1489 Lumens | 0 | 0 | Watts_base |  | 53 |  | IL TRM v9 | 5.5.8 | LED Screw Based Omnidirectional Bulbs | RS-LTG-LEDA-V10-210101 | RS | LTG | LEDA | V10-210101
Residential_Retail Products_Online Marketplace_Electric_Lighting_Single-Family/Multifamily_LED Screw Based Omnidirectional Bulb_2022, Year 2 Install, 1050-1489 Lumens_0_0_Watts_EE | Residential_Retail Products_Online Marketplace_Electric_Lighting_Single-Family/Multifamily_LED Screw Based Omnidirectional Bulb_2022, Year 2 Install, 1050-1489 Lumens_0_0 | Residential | Retail Products | Online Marketplace | Electric | Lighting | Single-Family/Multifamily | LED Screw Based Omnidirectional Bulb | 2022, Year 2 Install, 1050-1489 Lumens | 0 | 0 | Watts_EE |  | 16.1 |  | IL TRM v9 | 5.5.8 | LED Screw Based Omnidirectional Bulbs | RS-LTG-LEDA-V10-210101 | RS | LTG | LEDA | V10-210101
Residential_Retail Products_Online Marketplace_Electric_Lighting_Single-Family/Multifamily_LED Screw Based Omnidirectional Bulb_2022, Year 2 Install, 1050-1489 Lumens_0_0_Leakage | Residential_Retail Products_Online Marketplace_Electric_Lighting_Single-Family/Multifamily_LED Screw Based Omnidirectional Bulb_2022, Year 2 Install, 1050-1489 Lumens_0_0 | Residential | Retail Products | Online Marketplace | Electric | Lighting | Single-Family/Multifamily | LED Screw Based Omnidirectional Bulb | 2022, Year 2 Install, 1050-1489 Lumens | 0 | 0 | Leakage |  | 0.131 | Assumed Ameren Upstream (TOS) | IL TRM v9 | 5.5.8 | LED Screw Based Omnidirectional Bulbs | RS-LTG-LEDA-V10-210101 | RS | LTG | LEDA | V10-210101
Residential_Retail Products_Online Marketplace_Electric_Lighting_Single-Family/Multifamily_LED Screw Based Omnidirectional Bulb_2022, Year 2 Install, 1050-1489 Lumens_0_0_Hours | Residential_Retail Products_Online Marketplace_Electric_Lighting_Single-Family/Multifamily_LED Screw Based Omnidirectional Bulb_2022, Year 2 Install, 1050-1489 Lumens_0_0 | Residential | Retail Products | Online Marketplace | Electric | Lighting | Single-Family/Multifamily | LED Screw Based Omnidirectional Bulb | 2022, Year 2 Install, 1050-1489 Lumens | 0 | 0 | Hours |  | 1089 | Assumed Residential and In-Unit Multi Family | IL TRM v9 | 5.5.8 | LED Screw Based Omnidirectional Bulbs | RS-LTG-LEDA-V10-210101 | RS | LTG | LEDA | V10-210101
Residential_Retail Products_Online Marketplace_Electric_Lighting_Single-Family/Multifamily_LED Screw Based Omnidirectional Bulb_2022, Year 2 Install, 1050-1489 Lumens_0_0_WHFe | Residential_Retail Products_Online Marketplace_Electric_Lighting_Single-Family/Multifamily_LED Screw Based Omnidirectional Bulb_2022, Year 2 Install, 1050-1489 Lumens_0_0 | Residential | Retail Products | Online Marketplace | Electric | Lighting | Single-Family/Multifamily | LED Screw Based Omnidirectional Bulb | 2022, Year 2 Install, 1050-1489 Lumens | 0 | 0 | WHFe |  | 1.06 | Assumed interior single family | IL TRM v9 | 5.5.8 | LED Screw Based Omnidirectional Bulbs | RS-LTG-LEDA-V10-210101 | RS | LTG | LEDA | V10-210101
Residential_Retail Products_Online Marketplace_Electric_Lighting_Single-Family/Multifamily_LED Screw Based Omnidirectional Bulb_2022, Year 2 Install, 1050-1489 Lumens_0_0_ISR | Residential_Retail Products_Online Marketplace_Electric_Lighting_Single-Family/Multifamily_LED Screw Based Omnidirectional Bulb_2022, Year 2 Install, 1050-1489 Lumens_0_0 | Residential | Retail Products | Online Marketplace | Electric | Lighting | Single-Family/Multifamily | LED Screw Based Omnidirectional Bulb | 2022, Year 2 Install, 1050-1489 Lumens | 0 | 0 | ISR |  | 0.119 | Retail (Time of Sale) | IL TRM v9 | 5.5.8 | LED Screw Based Omnidirectional Bulbs | RS-LTG-LEDA-V10-210101 | RS | LTG | LEDA | V10-210101
Residential_Retail Products_Online Marketplace_Electric_Lighting_Single-Family/Multifamily_LED Screw Based Omnidirectional Bulb_2022, Year 2 Install, 1050-1489 Lumens_0_0_HF | Residential_Retail Products_Online Marketplace_Electric_Lighting_Single-Family/Multifamily_LED Screw Based Omnidirectional Bulb_2022, Year 2 Install, 1050-1489 Lumens_0_0 | Residential | Retail Products | Online Marketplace | Electric | Lighting | Single-Family/Multifamily | LED Screw Based Omnidirectional Bulb | 2022, Year 2 Install, 1050-1489 Lumens | 0 | 0 | HF |  | 0.49 | Assumed interior location | IL TRM v9 | 5.5.8 | LED Screw Based Omnidirectional Bulbs | RS-LTG-LEDA-V10-210101 | RS | LTG | LEDA | V10-210101
Residential_Retail Products_Online Marketplace_Electric_Lighting_Single-Family/Multifamily_LED Screw Based Omnidirectional Bulb_2022, Year 2 Install, 1050-1489 Lumens_0_0_ηHeat | Residential_Retail Products_Online Marketplace_Electric_Lighting_Single-Family/Multifamily_LED Screw Based Omnidirectional Bulb_2022, Year 2 Install, 1050-1489 Lumens_0_0 | Residential | Retail Products | Online Marketplace | Electric | Lighting | Single-Family/Multifamily | LED Screw Based Omnidirectional Bulb | 2022, Year 2 Install, 1050-1489 Lumens | 0 | 0 | ηHeat |  | 1.28 | Assumed unknown system type | IL TRM v9 | 5.5.8 | LED Screw Based Omnidirectional Bulbs | RS-LTG-LEDA-V10-210101 | RS | LTG | LEDA | V10-210101
Residential_Retail Products_Online Marketplace_Electric_Lighting_Single-Family/Multifamily_LED Screw Based Omnidirectional Bulb_2022, Year 2 Install, 1050-1489 Lumens_0_0_WHFd | Residential_Retail Products_Online Marketplace_Electric_Lighting_Single-Family/Multifamily_LED Screw Based Omnidirectional Bulb_2022, Year 2 Install, 1050-1489 Lumens_0_0 | Residential | Retail Products | Online Marketplace | Electric | Lighting | Single-Family/Multifamily | LED Screw Based Omnidirectional Bulb | 2022, Year 2 Install, 1050-1489 Lumens | 0 | 0 | WHFd |  | 1.11 | Assumed location of interior single family home | IL TRM v9 | 5.5.8 | LED Screw Based Omnidirectional Bulbs | RS-LTG-LEDA-V10-210101 | RS | LTG | LEDA | V10-210101
Residential_Retail Products_Online Marketplace_Electric_Lighting_Single-Family/Multifamily_LED Screw Based Omnidirectional Bulb_2022, Year 2 Install, 1050-1489 Lumens_0_0_CF | Residential_Retail Products_Online Marketplace_Electric_Lighting_Single-Family/Multifamily_LED Screw Based Omnidirectional Bulb_2022, Year 2 Install, 1050-1489 Lumens_0_0 | Residential | Retail Products | Online Marketplace | Electric | Lighting | Single-Family/Multifamily | LED Screw Based Omnidirectional Bulb | 2022, Year 2 Install, 1050-1489 Lumens | 0 | 0 | CF |  | 0.128 | Assumed residential and in-unit multifamily bulbs | IL TRM v9 | 5.5.8 | LED Screw Based Omnidirectional Bulbs | RS-LTG-LEDA-V10-210101 | RS | LTG | LEDA | V10-210101
Residential_Retail Products_Online Marketplace_Electric_Lighting_Single-Family/Multifamily_LED Screw Based Omnidirectional Bulb_2022, Year 2 Install, 1050-1489 Lumens_0_0_ηHeat | Residential_Retail Products_Online Marketplace_Electric_Lighting_Single-Family/Multifamily_LED Screw Based Omnidirectional Bulb_2022, Year 2 Install, 1050-1489 Lumens_0_0 | Residential | Retail Products | Online Marketplace | Electric | Lighting | Single-Family/Multifamily | LED Screw Based Omnidirectional Bulb | 2022, Year 2 Install, 1050-1489 Lumens | 0 | 0 | ηHeat |  | 0.7 |  | IL TRM v9 | 5.5.8 | LED Screw Based Omnidirectional Bulbs | RS-LTG-LEDA-V10-210101 | RS | LTG | LEDA | V10-210101
Residential_Retail Products_Online Marketplace_Electric_Lighting_Single-Family/Multifamily_LED Screw Based Omnidirectional Bulb_2022, Year 2 Install, 1050-1489 Lumens_0_0_Conversion | Residential_Retail Products_Online Marketplace_Electric_Lighting_Single-Family/Multifamily_LED Screw Based Omnidirectional Bulb_2022, Year 2 Install, 1050-1489 Lumens_0_0 | Residential | Retail Products | Online Marketplace | Electric | Lighting | Single-Family/Multifamily | LED Screw Based Omnidirectional Bulb | 2022, Year 2 Install, 1050-1489 Lumens | 0 | 0 | Conversion |  | 0.03412 |  | IL TRM v9 | 5.5.8 | LED Screw Based Omnidirectional Bulbs | RS-LTG-LEDA-V10-210101 | RS | LTG | LEDA | V10-210101
Residential_Retail Products_Online Marketplace_Electric_Lighting_Single-Family/Multifamily_LED Screw Based Omnidirectional Bulb_2022, Year 2 Install, 1050-1489 Lumens_0_0_Mid-Life Adjustment | Residential_Retail Products_Online Marketplace_Electric_Lighting_Single-Family/Multifamily_LED Screw Based Omnidirectional Bulb_2022, Year 2 Install, 1050-1489 Lumens_0_0 | Residential | Retail Products | Online Marketplace | Electric | Lighting | Single-Family/Multifamily | LED Screw Based Omnidirectional Bulb | 2022, Year 2 Install, 1050-1489 Lumens | 0 | 0 | Mid-Life Adjustment |  | 0.38 |  | IL TRM v9 | 5.5.8 | LED Screw Based Omnidirectional Bulbs | RS-LTG-LEDA-V10-210101 | RS | LTG | LEDA | V10-210101
Residential_Retail Products_Online Marketplace_Electric_Lighting_Single-Family/Multifamily_LED Screw Based Omnidirectional Bulb_2022, Year 2 Install, 1050-1489 Lumens_0_0_Remaining Year kWh Heating Penalty | Residential_Retail Products_Online Marketplace_Electric_Lighting_Single-Family/Multifamily_LED Screw Based Omnidirectional Bulb_2022, Year 2 Install, 1050-1489 Lumens_0_0 | Residential | Retail Products | Online Marketplace | Electric | Lighting | Single-Family/Multifamily | LED Screw Based Omnidirectional Bulb | 2022, Year 2 Install, 1050-1489 Lumens | 0 | 0 | Remaining Year kWh Heating Penalty |  | -1.6862 |  | IL TRM v9 | 5.5.8 | LED Screw Based Omnidirectional Bulbs | RS-LTG-LEDA-V10-210101 | RS | LTG | LEDA | V10-210101
Residential_Retail Products_Online Marketplace_Electric_Lighting_Single-Family/Multifamily_LED Screw Based Omnidirectional Bulb_2022, Year 2 Install, 1050-1489 Lumens_0_0_kWh Heating Penalty | Residential_Retail Products_Online Marketplace_Electric_Lighting_Single-Family/Multifamily_LED Screw Based Omnidirectional Bulb_2022, Year 2 Install, 1050-1489 Lumens_0_0 | Residential | Retail Products | Online Marketplace | Electric | Lighting | Single-Family/Multifamily | LED Screw Based Omnidirectional Bulb | 2022, Year 2 Install, 1050-1489 Lumens | 0 | 0 | kWh Heating Penalty |  | -0.64076 |  | IL TRM v9 | 5.5.8 | LED Screw Based Omnidirectional Bulbs | RS-LTG-LEDA-V10-210101 | RS | LTG | LEDA | V10-210101
Residential_Retail Products_Online Marketplace_Electric_Lighting_Single-Family/Multifamily_LED Screw Based Omnidirectional Bulb_2022, Year 2 Install, 1050-1489 Lumens_0_0_Remaining Year Therm Heating Penalty | Residential_Retail Products_Online Marketplace_Electric_Lighting_Single-Family/Multifamily_LED Screw Based Omnidirectional Bulb_2022, Year 2 Install, 1050-1489 Lumens_0_0 | Residential | Retail Products | Online Marketplace | Electric | Lighting | Single-Family/Multifamily | LED Screw Based Omnidirectional Bulb | 2022, Year 2 Install, 1050-1489 Lumens | 0 | 0 | Remaining Year Therm Heating Penalty |  | -0.099249 |  | IL TRM v9 | 5.5.8 | LED Screw Based Omnidirectional Bulbs | RS-LTG-LEDA-V10-210101 | RS | LTG | LEDA | V10-210101
Residential_Retail Products_Online Marketplace_Electric_Lighting_Single-Family/Multifamily_LED Screw Based Omnidirectional Bulb_2022, Year 2 Install, 1050-1489 Lumens_0_0_Therm Heating Penalty | Residential_Retail Products_Online Marketplace_Electric_Lighting_Single-Family/Multifamily_LED Screw Based Omnidirectional Bulb_2022, Year 2 Install, 1050-1489 Lumens_0_0 | Residential | Retail Products | Online Marketplace | Electric | Lighting | Single-Family/Multifamily | LED Screw Based Omnidirectional Bulb | 2022, Year 2 Install, 1050-1489 Lumens | 0 | 0 | Therm Heating Penalty |  | -0.037715 |  | IL TRM v9 | 5.5.8 | LED Screw Based Omnidirectional Bulbs | RS-LTG-LEDA-V10-210101 | RS | LTG | LEDA | V10-210101
Residential_Retail Products_Online Marketplace_Electric_Lighting_Single-Family/Multifamily_LED Screw Based Omnidirectional Bulb_2022, Year 2 Install, 1050-1489 Lumens_0_0_Remaining Year kWh | Residential_Retail Products_Online Marketplace_Electric_Lighting_Single-Family/Multifamily_LED Screw Based Omnidirectional Bulb_2022, Year 2 Install, 1050-1489 Lumens_0_0 | Residential | Retail Products | Online Marketplace | Electric | Lighting | Single-Family/Multifamily | LED Screw Based Omnidirectional Bulb | 2022, Year 2 Install, 1050-1489 Lumens | 0 | 0 | Remaining Year kWh |  | 4.4048 |  | IL TRM v9 | 5.5.8 | LED Screw Based Omnidirectional Bulbs | RS-LTG-LEDA-V10-210101 | RS | LTG | LEDA | V10-210101
Residential_Retail Products_Online Marketplace_Electric_Lighting_Single-Family/Multifamily_LED Screw Based Omnidirectional Bulb_2022, Year 2 Install, 1050-1489 Lumens_0_0_kWh Saved per Unit | Residential_Retail Products_Online Marketplace_Electric_Lighting_Single-Family/Multifamily_LED Screw Based Omnidirectional Bulb_2022, Year 2 Install, 1050-1489 Lumens_0_0 | Residential | Retail Products | Online Marketplace | Electric | Lighting | Single-Family/Multifamily | LED Screw Based Omnidirectional Bulb | 2022, Year 2 Install, 1050-1489 Lumens | 0 | 0 | kWh Saved per Unit |  | 1.6738 |  | IL TRM v9 | 5.5.8 | LED Screw Based Omnidirectional Bulbs | RS-LTG-LEDA-V10-210101 | RS | LTG | LEDA | V10-210101
Residential_Retail Products_Online Marketplace_Electric_Lighting_Single-Family/Multifamily_LED Screw Based Omnidirectional Bulb_2022, Year 2 Install, 1050-1489 Lumens_0_0_Remaining Year kW | Residential_Retail Products_Online Marketplace_Electric_Lighting_Single-Family/Multifamily_LED Screw Based Omnidirectional Bulb_2022, Year 2 Install, 1050-1489 Lumens_0_0 | Residential | Retail Products | Online Marketplace | Electric | Lighting | Single-Family/Multifamily | LED Screw Based Omnidirectional Bulb | 2022, Year 2 Install, 1050-1489 Lumens | 0 | 0 | Remaining Year kW |  | 0.00054216 |  | IL TRM v9 | 5.5.8 | LED Screw Based Omnidirectional Bulbs | RS-LTG-LEDA-V10-210101 | RS | LTG | LEDA | V10-210101
Residential_Retail Products_Online Marketplace_Electric_Lighting_Single-Family/Multifamily_LED Screw Based Omnidirectional Bulb_2022, Year 2 Install, 1050-1489 Lumens_0_0_Coincident Peak kW Saved per Unit | Residential_Retail Products_Online Marketplace_Electric_Lighting_Single-Family/Multifamily_LED Screw Based Omnidirectional Bulb_2022, Year 2 Install, 1050-1489 Lumens_0_0 | Residential | Retail Products | Online Marketplace | Electric | Lighting | Single-Family/Multifamily | LED Screw Based Omnidirectional Bulb | 2022, Year 2 Install, 1050-1489 Lumens | 0 | 0 | Coincident Peak kW Saved per Unit |  | 0.00020602 |  | IL TRM v9 | 5.5.8 | LED Screw Based Omnidirectional Bulbs | RS-LTG-LEDA-V10-210101 | RS | LTG | LEDA | V10-210101
Residential_Retail Products_Online Marketplace_Electric_Lighting_Single-Family/Multifamily_LED Screw Based Omnidirectional Bulb_2022, Year 2 Install, 1050-1489 Lumens_0_0_Remaining Life | Residential_Retail Products_Online Marketplace_Electric_Lighting_Single-Family/Multifamily_LED Screw Based Omnidirectional Bulb_2022, Year 2 Install, 1050-1489 Lumens_0_0 | Residential | Retail Products | Online Marketplace | Electric | Lighting | Single-Family/Multifamily | LED Screw Based Omnidirectional Bulb | 2022, Year 2 Install, 1050-1489 Lumens | 0 | 0 | Remaining Life |  | 4 |  | IL TRM v9 | 5.5.8 | LED Screw Based Omnidirectional Bulbs | RS-LTG-LEDA-V10-210101 | RS | LTG | LEDA | V10-210101
Residential_Retail Products_Online Marketplace_Electric_Lighting_Single-Family/Multifamily_LED Screw Based Omnidirectional Bulb_2022, Year 2 Install, 1050-1489 Lumens_0_0_Lifetime (years) | Residential_Retail Products_Online Marketplace_Electric_Lighting_Single-Family/Multifamily_LED Screw Based Omnidirectional Bulb_2022, Year 2 Install, 1050-1489 Lumens_0_0 | Residential | Retail Products | Online Marketplace | Electric | Lighting | Single-Family/Multifamily | LED Screw Based Omnidirectional Bulb | 2022, Year 2 Install, 1050-1489 Lumens | 0 | 0 | Lifetime (years) |  | 10 |  | IL TRM v9 | 5.5.8 | LED Screw Based Omnidirectional Bulbs | RS-LTG-LEDA-V10-210101 | RS | LTG | LEDA | V10-210101
Residential_Retail Products_Online Marketplace_Electric_Lighting_Single-Family/Multifamily_LED Screw Based Omnidirectional Bulb_2022, Year 2 Install, 1050-1489 Lumens_0_0_Incremental Cost | Residential_Retail Products_Online Marketplace_Electric_Lighting_Single-Family/Multifamily_LED Screw Based Omnidirectional Bulb_2022, Year 2 Install, 1050-1489 Lumens_0_0 | Residential | Retail Products | Online Marketplace | Electric | Lighting | Single-Family/Multifamily | LED Screw Based Omnidirectional Bulb | 2022, Year 2 Install, 1050-1489 Lumens | 0 | 0 | Incremental Cost |  | 1.45 | Assumed 2020 and on | IL TRM v9 | 5.5.8 | LED Screw Based Omnidirectional Bulbs | RS-LTG-LEDA-V10-210101 | RS | LTG | LEDA | V10-210101
Residential_Retail Products_Online Marketplace_Electric_Lighting_Single-Family/Multifamily_LED Screw Based Omnidirectional Bulb_2022, Year 2 Install, 1050-1489 Lumens_0_0_ | Residential_Retail Products_Online Marketplace_Electric_Lighting_Single-Family/Multifamily_LED Screw Based Omnidirectional Bulb_2022, Year 2 Install, 1050-1489 Lumens_0_0 | Residential | Retail Products | Online Marketplace | Electric | Lighting | Single-Family/Multifamily | LED Screw Based Omnidirectional Bulb | 2022, Year 2 Install, 1050-1489 Lumens | 0 | 0 | [8 empty] | ERROR
Residential_Retail Products_Online Marketplace_Electric_Lighting_Single-Family/Multifamily_LED Screw Based Omnidirectional Bulb_2022, Year 3 Install, 1050-1489 Lumens_0_0_Watts_base | Residential_Retail Products_Online Marketplace_Electric_Lighting_Single-Family/Multifamily_LED Screw Based Omnidirectional Bulb_2022, Year 3 Install, 1050-1489 Lumens_0_0 | Residential | Retail Products | Online Marketplace | Electric | Lighting | Single-Family/Multifamily | LED Screw Based Omnidirectional Bulb | 2022, Year 3 Install, 1050-1489 Lumens | 0 | 0 | Watts_base |  | 53 |  | IL TRM v9 | 5.5.8 | LED Screw Based Omnidirectional Bulbs | RS-LTG-LEDA-V10-210101 | RS | LTG | LEDA | V10-210101
Residential_Retail Products_Online Marketplace_Electric_Lighting_Single-Family/Multifamily_LED Screw Based Omnidirectional Bulb_2022, Year 3 Install, 1050-1489 Lumens_0_0_Watts_EE | Residential_Retail Products_Online Marketplace_Electric_Lighting_Single-Family/Multifamily_LED Screw Based Omnidirectional Bulb_2022, Year 3 Install, 1050-1489 Lumens_0_0 | Residential | Retail Products | Online Marketplace | Electric | Lighting | Single-Family/Multifamily | LED Screw Based Omnidirectional Bulb | 2022, Year 3 Install, 1050-1489 Lumens | 0 | 0 | Watts_EE |  | 16.1 |  | IL TRM v9 | 5.5.8 | LED Screw Based Omnidirectional Bulbs | RS-LTG-LEDA-V10-210101 | RS | LTG | LEDA | V10-210101
Residential_Retail Products_Online Marketplace_Electric_Lighting_Single-Family/Multifamily_LED Screw Based Omnidirectional Bulb_2022, Year 3 Install, 1050-1489 Lumens_0_0_Leakage | Residential_Retail Products_Online Marketplace_Electric_Lighting_Single-Family/Multifamily_LED Screw Based Omnidirectional Bulb_2022, Year 3 Install, 1050-1489 Lumens_0_0 | Residential | Retail Products | Online Marketplace | Electric | Lighting | Single-Family/Multifamily | LED Screw Based Omnidirectional Bulb | 2022, Year 3 Install, 1050-1489 Lumens | 0 | 0 | Leakage |  | 0.131 | Assumed Ameren Upstream (TOS) | IL TRM v9 | 5.5.8 | LED Screw Based Omnidirectional Bulbs | RS-LTG-LEDA-V10-210101 | RS | LTG | LEDA | V10-210101
Residential_Retail Products_Online Marketplace_Electric_Lighting_Single-Family/Multifamily_LED Screw Based Omnidirectional Bulb_2022, Year 3 Install, 1050-1489 Lumens_0_0_Hours | Residential_Retail Products_Online Marketplace_Electric_Lighting_Single-Family/Multifamily_LED Screw Based Omnidirectional Bulb_2022, Year 3 Install, 1050-1489 Lumens_0_0 | Residential | Retail Products | Online Marketplace | Electric | Lighting | Single-Family/Multifamily | LED Screw Based Omnidirectional Bulb | 2022, Year 3 Install, 1050-1489 Lumens | 0 | 0 | Hours |  | 1089 | Assumed Residential and In-Unit Multi Family | IL TRM v9 | 5.5.8 | LED Screw Based Omnidirectional Bulbs | RS-LTG-LEDA-V10-210101 | RS | LTG | LEDA | V10-210101
Residential_Retail Products_Online Marketplace_Electric_Lighting_Single-Family/Multifamily_LED Screw Based Omnidirectional Bulb_2022, Year 3 Install, 1050-1489 Lumens_0_0_WHFe | Residential_Retail Products_Online Marketplace_Electric_Lighting_Single-Family/Multifamily_LED Screw Based Omnidirectional Bulb_2022, Year 3 Install, 1050-1489 Lumens_0_0 | Residential | Retail Products | Online Marketplace | Electric | Lighting | Single-Family/Multifamily | LED Screw Based Omnidirectional Bulb | 2022, Year 3 Install, 1050-1489 Lumens | 0 | 0 | WHFe |  | 1.06 | Assumed interior single family | IL TRM v9 | 5.5.8 | LED Screw Based Omnidirectional Bulbs | RS-LTG-LEDA-V10-210101 | RS | LTG | LEDA | V10-210101
Residential_Retail Products_Online Marketplace_Electric_Lighting_Single-Family/Multifamily_LED Screw Based Omnidirectional Bulb_2022, Year 3 Install, 1050-1489 Lumens_0_0_ISR | Residential_Retail Products_Online Marketplace_Electric_Lighting_Single-Family/Multifamily_LED Screw Based Omnidirectional Bulb_2022, Year 3 Install, 1050-1489 Lumens_0_0 | Residential | Retail Products | Online Marketplace | Electric | Lighting | Single-Family/Multifamily | LED Screw Based Omnidirectional Bulb | 2022, Year 3 Install, 1050-1489 Lumens | 0 | 0 | ISR |  | 0.101 | Retail (Time of Sale) | IL TRM v9 | 5.5.8 | LED Screw Based Omnidirectional Bulbs | RS-LTG-LEDA-V10-210101 | RS | LTG | LEDA | V10-210101
Residential_Retail Products_Online Marketplace_Electric_Lighting_Single-Family/Multifamily_LED Screw Based Omnidirectional Bulb_2022, Year 3 Install, 1050-1489 Lumens_0_0_HF | Residential_Retail Products_Online Marketplace_Electric_Lighting_Single-Family/Multifamily_LED Screw Based Omnidirectional Bulb_2022, Year 3 Install, 1050-1489 Lumens_0_0 | Residential | Retail Products | Online Marketplace | Electric | Lighting | Single-Family/Multifamily | LED Screw Based Omnidirectional Bulb | 2022, Year 3 Install, 1050-1489 Lumens | 0 | 0 | HF |  | 0.49 | Assumed interior location | IL TRM v9 | 5.5.8 | LED Screw Based Omnidirectional Bulbs | RS-LTG-LEDA-V10-210101 | RS | LTG | LEDA | V10-210101
Residential_Retail Products_Online Marketplace_Electric_Lighting_Single-Family/Multifamily_LED Screw Based Omnidirectional Bulb_2022, Year 3 Install, 1050-1489 Lumens_0_0_ηHeat | Residential_Retail Products_Online Marketplace_Electric_Lighting_Single-Family/Multifamily_LED Screw Based Omnidirectional Bulb_2022, Year 3 Install, 1050-1489 Lumens_0_0 | Residential | Retail Products | Online Marketplace | Electric | Lighting | Single-Family/Multifamily | LED Screw Based Omnidirectional Bulb | 2022, Year 3 Install, 1050-1489 Lumens | 0 | 0 | ηHeat |  | 1.28 | Assumed unknown system type | IL TRM v9 | 5.5.8 | LED Screw Based Omnidirectional Bulbs | RS-LTG-LEDA-V10-210101 | RS | LTG | LEDA | V10-210101
Residential_Retail Products_Online Marketplace_Electric_Lighting_Single-Family/Multifamily_LED Screw Based Omnidirectional Bulb_2022, Year 3 Install, 1050-1489 Lumens_0_0_WHFd | Residential_Retail Products_Online Marketplace_Electric_Lighting_Single-Family/Multifamily_LED Screw Based Omnidirectional Bulb_2022, Year 3 Install, 1050-1489 Lumens_0_0 | Residential | Retail Products | Online Marketplace | Electric | Lighting | Single-Family/Multifamily | LED Screw Based Omnidirectional Bulb | 2022, Year 3 Install, 1050-1489 Lumens | 0 | 0 | WHFd |  | 1.11 | Assumed location of interior single family home | IL TRM v9 | 5.5.8 | LED Screw Based Omnidirectional Bulbs | RS-LTG-LEDA-V10-210101 | RS | LTG | LEDA | V10-210101
Residential_Retail Products_Online Marketplace_Electric_Lighting_Single-Family/Multifamily_LED Screw Based Omnidirectional Bulb_2022, Year 3 Install, 1050-1489 Lumens_0_0_CF | Residential_Retail Products_Online Marketplace_Electric_Lighting_Single-Family/Multifamily_LED Screw Based Omnidirectional Bulb_2022, Year 3 Install, 1050-1489 Lumens_0_0 | Residential | Retail Products | Online Marketplace | Electric | Lighting | Single-Family/Multifamily | LED Screw Based Omnidirectional Bulb | 2022, Year 3 Install, 1050-1489 Lumens | 0 | 0 | CF |  | 0.128 | Assumed residential and in-unit multifamily bulbs | IL TRM v9 | 5.5.8 | LED Screw Based Omnidirectional Bulbs | RS-LTG-LEDA-V10-210101 | RS | LTG | LEDA | V10-210101
Residential_Retail Products_Online Marketplace_Electric_Lighting_Single-Family/Multifamily_LED Screw Based Omnidirectional Bulb_2022, Year 3 Install, 1050-1489 Lumens_0_0_ηHeat | Residential_Retail Products_Online Marketplace_Electric_Lighting_Single-Family/Multifamily_LED Screw Based Omnidirectional Bulb_2022, Year 3 Install, 1050-1489 Lumens_0_0 | Residential | Retail Products | Online Marketplace | Electric | Lighting | Single-Family/Multifamily | LED Screw Based Omnidirectional Bulb | 2022, Year 3 Install, 1050-1489 Lumens | 0 | 0 | ηHeat |  | 0.7 |  | IL TRM v9 | 5.5.8 | LED Screw Based Omnidirectional Bulbs | RS-LTG-LEDA-V10-210101 | RS | LTG | LEDA | V10-210101
Residential_Retail Products_Online Marketplace_Electric_Lighting_Single-Family/Multifamily_LED Screw Based Omnidirectional Bulb_2022, Year 3 Install, 1050-1489 Lumens_0_0_Conversion | Residential_Retail Products_Online Marketplace_Electric_Lighting_Single-Family/Multifamily_LED Screw Based Omnidirectional Bulb_2022, Year 3 Install, 1050-1489 Lumens_0_0 | Residential | Retail Products | Online Marketplace | Electric | Lighting | Single-Family/Multifamily | LED Screw Based Omnidirectional Bulb | 2022, Year 3 Install, 1050-1489 Lumens | 0 | 0 | Conversion |  | 0.03412 |  | IL TRM v9 | 5.5.8 | LED Screw Based Omnidirectional Bulbs | RS-LTG-LEDA-V10-210101 | RS | LTG | LEDA | V10-210101
Residential_Retail Products_Online Marketplace_Electric_Lighting_Single-Family/Multifamily_LED Screw Based Omnidirectional Bulb_2022, Year 3 Install, 1050-1489 Lumens_0_0_Mid-Life Adjustment | Residential_Retail Products_Online Marketplace_Electric_Lighting_Single-Family/Multifamily_LED Screw Based Omnidirectional Bulb_2022, Year 3 Install, 1050-1489 Lumens_0_0 | Residential | Retail Products | Online Marketplace | Electric | Lighting | Single-Family/Multifamily | LED Screw Based Omnidirectional Bulb | 2022, Year 3 Install, 1050-1489 Lumens | 0 | 0 | Mid-Life Adjustment |  | 0.38 |  | IL TRM v9 | 5.5.8 | LED Screw Based Omnidirectional Bulbs | RS-LTG-LEDA-V10-210101 | RS | LTG | LEDA | V10-210101
Residential_Retail Products_Online Marketplace_Electric_Lighting_Single-Family/Multifamily_LED Screw Based Omnidirectional Bulb_2022, Year 3 Install, 1050-1489 Lumens_0_0_Remaining Year kWh Heating Penalty | Residential_Retail Products_Online Marketplace_Electric_Lighting_Single-Family/Multifamily_LED Screw Based Omnidirectional Bulb_2022, Year 3 Install, 1050-1489 Lumens_0_0 | Residential | Retail Products | Online Marketplace | Electric | Lighting | Single-Family/Multifamily | LED Screw Based Omnidirectional Bulb | 2022, Year 3 Install, 1050-1489 Lumens | 0 | 0 | Remaining Year kWh Heating Penalty |  | -1.4312 |  | IL TRM v9 | 5.5.8 | LED Screw Based Omnidirectional Bulbs | RS-LTG-LEDA-V10-210101 | RS | LTG | LEDA | V10-210101
Residential_Retail Products_Online Marketplace_Electric_Lighting_Single-Family/Multifamily_LED Screw Based Omnidirectional Bulb_2022, Year 3 Install, 1050-1489 Lumens_0_0_kWh Heating Penalty | Residential_Retail Products_Online Marketplace_Electric_Lighting_Single-Family/Multifamily_LED Screw Based Omnidirectional Bulb_2022, Year 3 Install, 1050-1489 Lumens_0_0 | Residential | Retail Products | Online Marketplace | Electric | Lighting | Single-Family/Multifamily | LED Screw Based Omnidirectional Bulb | 2022, Year 3 Install, 1050-1489 Lumens | 0 | 0 | kWh Heating Penalty |  | -0.54384 |  | IL TRM v9 | 5.5.8 | LED Screw Based Omnidirectional Bulbs | RS-LTG-LEDA-V10-210101 | RS | LTG | LEDA | V10-210101
Residential_Retail Products_Online Marketplace_Electric_Lighting_Single-Family/Multifamily_LED Screw Based Omnidirectional Bulb_2022, Year 3 Install, 1050-1489 Lumens_0_0_Remaining Year Therm Heating Penalty | Residential_Retail Products_Online Marketplace_Electric_Lighting_Single-Family/Multifamily_LED Screw Based Omnidirectional Bulb_2022, Year 3 Install, 1050-1489 Lumens_0_0 | Residential | Retail Products | Online Marketplace | Electric | Lighting | Single-Family/Multifamily | LED Screw Based Omnidirectional Bulb | 2022, Year 3 Install, 1050-1489 Lumens | 0 | 0 | Remaining Year Therm Heating Penalty |  | -0.084237 |  | IL TRM v9 | 5.5.8 | LED Screw Based Omnidirectional Bulbs | RS-LTG-LEDA-V10-210101 | RS | LTG | LEDA | V10-210101
Residential_Retail Products_Online Marketplace_Electric_Lighting_Single-Family/Multifamily_LED Screw Based Omnidirectional Bulb_2022, Year 3 Install, 1050-1489 Lumens_0_0_Therm Heating Penalty | Residential_Retail Products_Online Marketplace_Electric_Lighting_Single-Family/Multifamily_LED Screw Based Omnidirectional Bulb_2022, Year 3 Install, 1050-1489 Lumens_0_0 | Residential | Retail Products | Online Marketplace | Electric | Lighting | Single-Family/Multifamily | LED Screw Based Omnidirectional Bulb | 2022, Year 3 Install, 1050-1489 Lumens | 0 | 0 | Therm Heating Penalty |  | -0.03201 |  | IL TRM v9 | 5.5.8 | LED Screw Based Omnidirectional Bulbs | RS-LTG-LEDA-V10-210101 | RS | LTG | LEDA | V10-210101
Residential_Retail Products_Online Marketplace_Electric_Lighting_Single-Family/Multifamily_LED Screw Based Omnidirectional Bulb_2022, Year 3 Install, 1050-1489 Lumens_0_0_Remaining Year kWh | Residential_Retail Products_Online Marketplace_Electric_Lighting_Single-Family/Multifamily_LED Screw Based Omnidirectional Bulb_2022, Year 3 Install, 1050-1489 Lumens_0_0 | Residential | Retail Products | Online Marketplace | Electric | Lighting | Single-Family/Multifamily | LED Screw Based Omnidirectional Bulb | 2022, Year 3 Install, 1050-1489 Lumens | 0 | 0 | Remaining Year kWh |  | 3.7385 |  | IL TRM v9 | 5.5.8 | LED Screw Based Omnidirectional Bulbs | RS-LTG-LEDA-V10-210101 | RS | LTG | LEDA | V10-210101
Residential_Retail Products_Online Marketplace_Electric_Lighting_Single-Family/Multifamily_LED Screw Based Omnidirectional Bulb_2022, Year 3 Install, 1050-1489 Lumens_0_0_kWh Saved per Unit | Residential_Retail Products_Online Marketplace_Electric_Lighting_Single-Family/Multifamily_LED Screw Based Omnidirectional Bulb_2022, Year 3 Install, 1050-1489 Lumens_0_0 | Residential | Retail Products | Online Marketplace | Electric | Lighting | Single-Family/Multifamily | LED Screw Based Omnidirectional Bulb | 2022, Year 3 Install, 1050-1489 Lumens | 0 | 0 | kWh Saved per Unit |  | 1.4206 |  | IL TRM v9 | 5.5.8 | LED Screw Based Omnidirectional Bulbs | RS-LTG-LEDA-V10-210101 | RS | LTG | LEDA | V10-210101
Residential_Retail Products_Online Marketplace_Electric_Lighting_Single-Family/Multifamily_LED Screw Based Omnidirectional Bulb_2022, Year 3 Install, 1050-1489 Lumens_0_0_Remaining Year kW | Residential_Retail Products_Online Marketplace_Electric_Lighting_Single-Family/Multifamily_LED Screw Based Omnidirectional Bulb_2022, Year 3 Install, 1050-1489 Lumens_0_0 | Residential | Retail Products | Online Marketplace | Electric | Lighting | Single-Family/Multifamily | LED Screw Based Omnidirectional Bulb | 2022, Year 3 Install, 1050-1489 Lumens | 0 | 0 | Remaining Year kW |  | 0.00046015 |  | IL TRM v9 | 5.5.8 | LED Screw Based Omnidirectional Bulbs | RS-LTG-LEDA-V10-210101 | RS | LTG | LEDA | V10-210101
Residential_Retail Products_Online Marketplace_Electric_Lighting_Single-Family/Multifamily_LED Screw Based Omnidirectional Bulb_2022, Year 3 Install, 1050-1489 Lumens_0_0_Coincident Peak kW Saved per Unit | Residential_Retail Products_Online Marketplace_Electric_Lighting_Single-Family/Multifamily_LED Screw Based Omnidirectional Bulb_2022, Year 3 Install, 1050-1489 Lumens_0_0 | Residential | Retail Products | Online Marketplace | Electric | Lighting | Single-Family/Multifamily | LED Screw Based Omnidirectional Bulb | 2022, Year 3 Install, 1050-1489 Lumens | 0 | 0 | Coincident Peak kW Saved per Unit |  | 0.00017486 |  | IL TRM v9 | 5.5.8 | LED Screw Based Omnidirectional Bulbs | RS-LTG-LEDA-V10-210101 | RS | LTG | LEDA | V10-210101
Residential_Retail Products_Online Marketplace_Electric_Lighting_Single-Family/Multifamily_LED Screw Based Omnidirectional Bulb_2022, Year 3 Install, 1050-1489 Lumens_0_0_Remaining Life | Residential_Retail Products_Online Marketplace_Electric_Lighting_Single-Family/Multifamily_LED Screw Based Omnidirectional Bulb_2022, Year 3 Install, 1050-1489 Lumens_0_0 | Residential | Retail Products | Online Marketplace | Electric | Lighting | Single-Family/Multifamily | LED Screw Based Omnidirectional Bulb | 2022, Year 3 Install, 1050-1489 Lumens | 0 | 0 | Remaining Life |  | 4 |  | IL TRM v9 | 5.5.8 | LED Screw Based Omnidirectional Bulbs | RS-LTG-LEDA-V10-210101 | RS | LTG | LEDA | V10-210101
Residential_Retail Products_Online Marketplace_Electric_Lighting_Single-Family/Multifamily_LED Screw Based Omnidirectional Bulb_2022, Year 3 Install, 1050-1489 Lumens_0_0_Lifetime (years) | Residential_Retail Products_Online Marketplace_Electric_Lighting_Single-Family/Multifamily_LED Screw Based Omnidirectional Bulb_2022, Year 3 Install, 1050-1489 Lumens_0_0 | Residential | Retail Products | Online Marketplace | Electric | Lighting | Single-Family/Multifamily | LED Screw Based Omnidirectional Bulb | 2022, Year 3 Install, 1050-1489 Lumens | 0 | 0 | Lifetime (years) |  | 10 |  | IL TRM v9 | 5.5.8 | LED Screw Based Omnidirectional Bulbs | RS-LTG-LEDA-V10-210101 | RS | LTG | LEDA | V10-210101
Residential_Retail Products_Online Marketplace_Electric_Lighting_Single-Family/Multifamily_LED Screw Based Omnidirectional Bulb_2022, Year 3 Install, 1050-1489 Lumens_0_0_Incremental Cost | Residential_Retail Products_Online Marketplace_Electric_Lighting_Single-Family/Multifamily_LED Screw Based Omnidirectional Bulb_2022, Year 3 Install, 1050-1489 Lumens_0_0 | Residential | Retail Products | Online Marketplace | Electric | Lighting | Single-Family/Multifamily | LED Screw Based Omnidirectional Bulb | 2022, Year 3 Install, 1050-1489 Lumens | 0 | 0 | Incremental Cost |  | 1.45 | Assumed 2020 and on | IL TRM v9 | 5.5.8 | LED Screw Based Omnidirectional Bulbs | RS-LTG-LEDA-V10-210101 | RS | LTG | LEDA | V10-210101
Residential_Retail Products_Online Marketplace_Electric_Lighting_Single-Family/Multifamily_LED Screw Based Omnidirectional Bulb_2022, Year 3 Install, 1050-1489 Lumens_0_0_ | Residential_Retail Products_Online Marketplace_Electric_Lighting_Single-Family/Multifamily_LED Screw Based Omnidirectional Bulb_2022, Year 3 Install, 1050-1489 Lumens_0_0 | Residential | Retail Products | Online Marketplace | Electric | Lighting | Single-Family/Multifamily | LED Screw Based Omnidirectional Bulb | 2022, Year 3 Install, 1050-1489 Lumens | 0 | 0 | [8 empty] | ERROR
Residential_Retail Products_Online Marketplace_Electric_Lighting_Single-Family/Multifamily_LED Screw Based Omnidirectional Bulb_2022, Year 1 Install, 1490-2600 Lumens_0_0_Watts_base | Residential_Retail Products_Online Marketplace_Electric_Lighting_Single-Family/Multifamily_LED Screw Based Omnidirectional Bulb_2022, Year 1 Install, 1490-2600 Lumens_0_0 | Residential | Retail Products | Online Marketplace | Electric | Lighting | Single-Family/Multifamily | LED Screw Based Omnidirectional Bulb | 2022, Year 1 Install, 1490-2600 Lumens | 0 | 0 | Watts_base |  | 72 |  | IL TRM v9 | 5.5.8 | LED Screw Based Omnidirectional Bulbs | RS-LTG-LEDA-V10-210101 | RS | LTG | LEDA | V10-210101
Residential_Retail Products_Online Marketplace_Electric_Lighting_Single-Family/Multifamily_LED Screw Based Omnidirectional Bulb_2022, Year 1 Install, 1490-2600 Lumens_0_0_Watts_EE | Residential_Retail Products_Online Marketplace_Electric_Lighting_Single-Family/Multifamily_LED Screw Based Omnidirectional Bulb_2022, Year 1 Install, 1490-2600 Lumens_0_0 | Residential | Retail Products | Online Marketplace | Electric | Lighting | Single-Family/Multifamily | LED Screw Based Omnidirectional Bulb | 2022, Year 1 Install, 1490-2600 Lumens | 0 | 0 | Watts_EE |  | 26 |  | IL TRM v9 | 5.5.8 | LED Screw Based Omnidirectional Bulbs | RS-LTG-LEDA-V10-210101 | RS | LTG | LEDA | V10-210101
Residential_Retail Products_Online Marketplace_Electric_Lighting_Single-Family/Multifamily_LED Screw Based Omnidirectional Bulb_2022, Year 1 Install, 1490-2600 Lumens_0_0_Leakage | Residential_Retail Products_Online Marketplace_Electric_Lighting_Single-Family/Multifamily_LED Screw Based Omnidirectional Bulb_2022, Year 1 Install, 1490-2600 Lumens_0_0 | Residential | Retail Products | Online Marketplace | Electric | Lighting | Single-Family/Multifamily | LED Screw Based Omnidirectional Bulb | 2022, Year 1 Install, 1490-2600 Lumens | 0 | 0 | Leakage |  | 0.131 | Assumed Ameren Upstream (TOS) | IL TRM v9 | 5.5.8 | LED Screw Based Omnidirectional Bulbs | RS-LTG-LEDA-V10-210101 | RS | LTG | LEDA | V10-210101
Residential_Retail Products_Online Marketplace_Electric_Lighting_Single-Family/Multifamily_LED Screw Based Omnidirectional Bulb_2022, Year 1 Install, 1490-2600 Lumens_0_0_Hours | Residential_Retail Products_Online Marketplace_Electric_Lighting_Single-Family/Multifamily_LED Screw Based Omnidirectional Bulb_2022, Year 1 Install, 1490-2600 Lumens_0_0 | Residential | Retail Products | Online Marketplace | Electric | Lighting | Single-Family/Multifamily | LED Screw Based Omnidirectional Bulb | 2022, Year 1 Install, 1490-2600 Lumens | 0 | 0 | Hours |  | 1089 | Assumed Residential and In-Unit Multi Family | IL TRM v9 | 5.5.8 | LED Screw Based Omnidirectional Bulbs | RS-LTG-LEDA-V10-210101 | RS | LTG | LEDA | V10-210101
Residential_Retail Products_Online Marketplace_Electric_Lighting_Single-Family/Multifamily_LED Screw Based Omnidirectional Bulb_2022, Year 1 Install, 1490-2600 Lumens_0_0_WHFe | Residential_Retail Products_Online Marketplace_Electric_Lighting_Single-Family/Multifamily_LED Screw Based Omnidirectional Bulb_2022, Year 1 Install, 1490-2600 Lumens_0_0 | Residential | Retail Products | Online Marketplace | Electric | Lighting | Single-Family/Multifamily | LED Screw Based Omnidirectional Bulb | 2022, Year 1 Install, 1490-2600 Lumens | 0 | 0 | WHFe |  | 1.06 | Assumed interior single family | IL TRM v9 | 5.5.8 | LED Screw Based Omnidirectional Bulbs | RS-LTG-LEDA-V10-210101 | RS | LTG | LEDA | V10-210101
Residential_Retail Products_Online Marketplace_Electric_Lighting_Single-Family/Multifamily_LED Screw Based Omnidirectional Bulb_2022, Year 1 Install, 1490-2600 Lumens_0_0_ISR | Residential_Retail Products_Online Marketplace_Electric_Lighting_Single-Family/Multifamily_LED Screw Based Omnidirectional Bulb_2022, Year 1 Install, 1490-2600 Lumens_0_0 | Residential | Retail Products | Online Marketplace | Electric | Lighting | Single-Family/Multifamily | LED Screw Based Omnidirectional Bulb | 2022, Year 1 Install, 1490-2600 Lumens | 0 | 0 | ISR |  | 0.76 | Retail (Time of Sale) | IL TRM v9 | 5.5.8 | LED Screw Based Omnidirectional Bulbs | RS-LTG-LEDA-V10-210101 | RS | LTG | LEDA | V10-210101
Residential_Retail Products_Online Marketplace_Electric_Lighting_Single-Family/Multifamily_LED Screw Based Omnidirectional Bulb_2022, Year 1 Install, 1490-2600 Lumens_0_0_HF | Residential_Retail Products_Online Marketplace_Electric_Lighting_Single-Family/Multifamily_LED Screw Based Omnidirectional Bulb_2022, Year 1 Install, 1490-2600 Lumens_0_0 | Residential | Retail Products | Online Marketplace | Electric | Lighting | Single-Family/Multifamily | LED Screw Based Omnidirectional Bulb | 2022, Year 1 Install, 1490-2600 Lumens | 0 | 0 | HF |  | 0.49 | Assumed interior location | IL TRM v9 | 5.5.8 | LED Screw Based Omnidirectional Bulbs | RS-LTG-LEDA-V10-210101 | RS | LTG | LEDA | V10-210101
Residential_Retail Products_Online Marketplace_Electric_Lighting_Single-Family/Multifamily_LED Screw Based Omnidirectional Bulb_2022, Year 1 Install, 1490-2600 Lumens_0_0_ηHeat | Residential_Retail Products_Online Marketplace_Electric_Lighting_Single-Family/Multifamily_LED Screw Based Omnidirectional Bulb_2022, Year 1 Install, 1490-2600 Lumens_0_0 | Residential | Retail Products | Online Marketplace | Electric | Lighting | Single-Family/Multifamily | LED Screw Based Omnidirectional Bulb | 2022, Year 1 Install, 1490-2600 Lumens | 0 | 0 | ηHeat |  | 1.28 | Assumed unknown system type | IL TRM v9 | 5.5.8 | LED Screw Based Omnidirectional Bulbs | RS-LTG-LEDA-V10-210101 | RS | LTG | LEDA | V10-210101
Residential_Retail Products_Online Marketplace_Electric_Lighting_Single-Family/Multifamily_LED Screw Based Omnidirectional Bulb_2022, Year 1 Install, 1490-2600 Lumens_0_0_WHFd | Residential_Retail Products_Online Marketplace_Electric_Lighting_Single-Family/Multifamily_LED Screw Based Omnidirectional Bulb_2022, Year 1 Install, 1490-2600 Lumens_0_0 | Residential | Retail Products | Online Marketplace | Electric | Lighting | Single-Family/Multifamily | LED Screw Based Omnidirectional Bulb | 2022, Year 1 Install, 1490-2600 Lumens | 0 | 0 | WHFd |  | 1.11 | Assumed location of interior single family home | IL TRM v9 | 5.5.8 | LED Screw Based Omnidirectional Bulbs | RS-LTG-LEDA-V10-210101 | RS | LTG | LEDA | V10-210101
Residential_Retail Products_Online Marketplace_Electric_Lighting_Single-Family/Multifamily_LED Screw Based Omnidirectional Bulb_2022, Year 1 Install, 1490-2600 Lumens_0_0_CF | Residential_Retail Products_Online Marketplace_Electric_Lighting_Single-Family/Multifamily_LED Screw Based Omnidirectional Bulb_2022, Year 1 Install, 1490-2600 Lumens_0_0 | Residential | Retail Products | Online Marketplace | Electric | Lighting | Single-Family/Multifamily | LED Screw Based Omnidirectional Bulb | 2022, Year 1 Install, 1490-2600 Lumens | 0 | 0 | CF |  | 0.128 | Assumed residential and in-unit multifamily bulbs | IL TRM v9 | 5.5.8 | LED Screw Based Omnidirectional Bulbs | RS-LTG-LEDA-V10-210101 | RS | LTG | LEDA | V10-210101
Residential_Retail Products_Online Marketplace_Electric_Lighting_Single-Family/Multifamily_LED Screw Based Omnidirectional Bulb_2022, Year 1 Install, 1490-2600 Lumens_0_0_ηHeat | Residential_Retail Products_Online Marketplace_Electric_Lighting_Single-Family/Multifamily_LED Screw Based Omnidirectional Bulb_2022, Year 1 Install, 1490-2600 Lumens_0_0 | Residential | Retail Products | Online Marketplace | Electric | Lighting | Single-Family/Multifamily | LED Screw Based Omnidirectional Bulb | 2022, Year 1 Install, 1490-2600 Lumens | 0 | 0 | ηHeat |  | 0.7 |  | IL TRM v9 | 5.5.8 | LED Screw Based Omnidirectional Bulbs | RS-LTG-LEDA-V10-210101 | RS | LTG | LEDA | V10-210101
Residential_Retail Products_Online Marketplace_Electric_Lighting_Single-Family/Multifamily_LED Screw Based Omnidirectional Bulb_2022, Year 1 Install, 1490-2600 Lumens_0_0_Conversion | Residential_Retail Products_Online Marketplace_Electric_Lighting_Single-Family/Multifamily_LED Screw Based Omnidirectional Bulb_2022, Year 1 Install, 1490-2600 Lumens_0_0 | Residential | Retail Products | Online Marketplace | Electric | Lighting | Single-Family/Multifamily | LED Screw Based Omnidirectional Bulb | 2022, Year 1 Install, 1490-2600 Lumens | 0 | 0 | Conversion |  | 0.03412 |  | IL TRM v9 | 5.5.8 | LED Screw Based Omnidirectional Bulbs | RS-LTG-LEDA-V10-210101 | RS | LTG | LEDA | V10-210101
Residential_Retail Products_Online Marketplace_Electric_Lighting_Single-Family/Multifamily_LED Screw Based Omnidirectional Bulb_2022, Year 1 Install, 1490-2600 Lumens_0_0_Mid-Life Adjustment | Residential_Retail Products_Online Marketplace_Electric_Lighting_Single-Family/Multifamily_LED Screw Based Omnidirectional Bulb_2022, Year 1 Install, 1490-2600 Lumens_0_0 | Residential | Retail Products | Online Marketplace | Electric | Lighting | Single-Family/Multifamily | LED Screw Based Omnidirectional Bulb | 2022, Year 1 Install, 1490-2600 Lumens | 0 | 0 | Mid-Life Adjustment |  | 0.38 |  | IL TRM v9 | 5.5.8 | LED Screw Based Omnidirectional Bulbs | RS-LTG-LEDA-V10-210101 | RS | LTG | LEDA | V10-210101
Residential_Retail Products_Online Marketplace_Electric_Lighting_Single-Family/Multifamily_LED Screw Based Omnidirectional Bulb_2022, Year 1 Install, 1490-2600 Lumens_0_0_Remaining Year kWh Heating Penalty | Residential_Retail Products_Online Marketplace_Electric_Lighting_Single-Family/Multifamily_LED Screw Based Omnidirectional Bulb_2022, Year 1 Install, 1490-2600 Lumens_0_0 | Residential | Retail Products | Online Marketplace | Electric | Lighting | Single-Family/Multifamily | LED Screw Based Omnidirectional Bulb | 2022, Year 1 Install, 1490-2600 Lumens | 0 | 0 | Remaining Year kWh Heating Penalty |  | -13.4249 |  | IL TRM v9 | 5.5.8 | LED Screw Based Omnidirectional Bulbs | RS-LTG-LEDA-V10-210101 | RS | LTG | LEDA | V10-210101
Residential_Retail Products_Online Marketplace_Electric_Lighting_Single-Family/Multifamily_LED Screw Based Omnidirectional Bulb_2022, Year 1 Install, 1490-2600 Lumens_0_0_kWh Heating Penalty | Residential_Retail Products_Online Marketplace_Electric_Lighting_Single-Family/Multifamily_LED Screw Based Omnidirectional Bulb_2022, Year 1 Install, 1490-2600 Lumens_0_0 | Residential | Retail Products | Online Marketplace | Electric | Lighting | Single-Family/Multifamily | LED Screw Based Omnidirectional Bulb | 2022, Year 1 Install, 1490-2600 Lumens | 0 | 0 | kWh Heating Penalty |  | -5.1015 |  | IL TRM v9 | 5.5.8 | LED Screw Based Omnidirectional Bulbs | RS-LTG-LEDA-V10-210101 | RS | LTG | LEDA | V10-210101
Residential_Retail Products_Online Marketplace_Electric_Lighting_Single-Family/Multifamily_LED Screw Based Omnidirectional Bulb_2022, Year 1 Install, 1490-2600 Lumens_0_0_Remaining Year Therm Heating Penalty | Residential_Retail Products_Online Marketplace_Electric_Lighting_Single-Family/Multifamily_LED Screw Based Omnidirectional Bulb_2022, Year 1 Install, 1490-2600 Lumens_0_0 | Residential | Retail Products | Online Marketplace | Electric | Lighting | Single-Family/Multifamily | LED Screw Based Omnidirectional Bulb | 2022, Year 1 Install, 1490-2600 Lumens | 0 | 0 | Remaining Year Therm Heating Penalty |  | -0.79018 |  | IL TRM v9 | 5.5.8 | LED Screw Based Omnidirectional Bulbs | RS-LTG-LEDA-V10-210101 | RS | LTG | LEDA | V10-210101
Residential_Retail Products_Online Marketplace_Electric_Lighting_Single-Family/Multifamily_LED Screw Based Omnidirectional Bulb_2022, Year 1 Install, 1490-2600 Lumens_0_0_Therm Heating Penalty | Residential_Retail Products_Online Marketplace_Electric_Lighting_Single-Family/Multifamily_LED Screw Based Omnidirectional Bulb_2022, Year 1 Install, 1490-2600 Lumens_0_0 | Residential | Retail Products | Online Marketplace | Electric | Lighting | Single-Family/Multifamily | LED Screw Based Omnidirectional Bulb | 2022, Year 1 Install, 1490-2600 Lumens | 0 | 0 | Therm Heating Penalty |  | -0.30027 |  | IL TRM v9 | 5.5.8 | LED Screw Based Omnidirectional Bulbs | RS-LTG-LEDA-V10-210101 | RS | LTG | LEDA | V10-210101
Residential_Retail Products_Online Marketplace_Electric_Lighting_Single-Family/Multifamily_LED Screw Based Omnidirectional Bulb_2022, Year 1 Install, 1490-2600 Lumens_0_0_Remaining Year kWh | Residential_Retail Products_Online Marketplace_Electric_Lighting_Single-Family/Multifamily_LED Screw Based Omnidirectional Bulb_2022, Year 1 Install, 1490-2600 Lumens_0_0 | Residential | Retail Products | Online Marketplace | Electric | Lighting | Single-Family/Multifamily | LED Screw Based Omnidirectional Bulb | 2022, Year 1 Install, 1490-2600 Lumens | 0 | 0 | Remaining Year kWh |  | 35.0691 |  | IL TRM v9 | 5.5.8 | LED Screw Based Omnidirectional Bulbs | RS-LTG-LEDA-V10-210101 | RS | LTG | LEDA | V10-210101
Residential_Retail Products_Online Marketplace_Electric_Lighting_Single-Family/Multifamily_LED Screw Based Omnidirectional Bulb_2022, Year 1 Install, 1490-2600 Lumens_0_0_kWh Saved per Unit | Residential_Retail Products_Online Marketplace_Electric_Lighting_Single-Family/Multifamily_LED Screw Based Omnidirectional Bulb_2022, Year 1 Install, 1490-2600 Lumens_0_0 | Residential | Retail Products | Online Marketplace | Electric | Lighting | Single-Family/Multifamily | LED Screw Based Omnidirectional Bulb | 2022, Year 1 Install, 1490-2600 Lumens | 0 | 0 | kWh Saved per Unit |  | 13.3263 |  | IL TRM v9 | 5.5.8 | LED Screw Based Omnidirectional Bulbs | RS-LTG-LEDA-V10-210101 | RS | LTG | LEDA | V10-210101
Residential_Retail Products_Online Marketplace_Electric_Lighting_Single-Family/Multifamily_LED Screw Based Omnidirectional Bulb_2022, Year 1 Install, 1490-2600 Lumens_0_0_Remaining Year kW | Residential_Retail Products_Online Marketplace_Electric_Lighting_Single-Family/Multifamily_LED Screw Based Omnidirectional Bulb_2022, Year 1 Install, 1490-2600 Lumens_0_0 | Residential | Retail Products | Online Marketplace | Electric | Lighting | Single-Family/Multifamily | LED Screw Based Omnidirectional Bulb | 2022, Year 1 Install, 1490-2600 Lumens | 0 | 0 | Remaining Year kW |  | 0.0043164 |  | IL TRM v9 | 5.5.8 | LED Screw Based Omnidirectional Bulbs | RS-LTG-LEDA-V10-210101 | RS | LTG | LEDA | V10-210101
Residential_Retail Products_Online Marketplace_Electric_Lighting_Single-Family/Multifamily_LED Screw Based Omnidirectional Bulb_2022, Year 1 Install, 1490-2600 Lumens_0_0_Coincident Peak kW Saved per Unit | Residential_Retail Products_Online Marketplace_Electric_Lighting_Single-Family/Multifamily_LED Screw Based Omnidirectional Bulb_2022, Year 1 Install, 1490-2600 Lumens_0_0 | Residential | Retail Products | Online Marketplace | Electric | Lighting | Single-Family/Multifamily | LED Screw Based Omnidirectional Bulb | 2022, Year 1 Install, 1490-2600 Lumens | 0 | 0 | Coincident Peak kW Saved per Unit |  | 0.0016402 |  | IL TRM v9 | 5.5.8 | LED Screw Based Omnidirectional Bulbs | RS-LTG-LEDA-V10-210101 | RS | LTG | LEDA | V10-210101
Residential_Retail Products_Online Marketplace_Electric_Lighting_Single-Family/Multifamily_LED Screw Based Omnidirectional Bulb_2022, Year 1 Install, 1490-2600 Lumens_0_0_Remaining Life | Residential_Retail Products_Online Marketplace_Electric_Lighting_Single-Family/Multifamily_LED Screw Based Omnidirectional Bulb_2022, Year 1 Install, 1490-2600 Lumens_0_0 | Residential | Retail Products | Online Marketplace | Electric | Lighting | Single-Family/Multifamily | LED Screw Based Omnidirectional Bulb | 2022, Year 1 Install, 1490-2600 Lumens | 0 | 0 | Remaining Life |  | 4 |  | IL TRM v9 | 5.5.8 | LED Screw Based Omnidirectional Bulbs | RS-LTG-LEDA-V10-210101 | RS | LTG | LEDA | V10-210101
Residential_Retail Products_Online Marketplace_Electric_Lighting_Single-Family/Multifamily_LED Screw Based Omnidirectional Bulb_2022, Year 1 Install, 1490-2600 Lumens_0_0_Lifetime (years) | Residential_Retail Products_Online Marketplace_Electric_Lighting_Single-Family/Multifamily_LED Screw Based Omnidirectional Bulb_2022, Year 1 Install, 1490-2600 Lumens_0_0 | Residential | Retail Products | Online Marketplace | Electric | Lighting | Single-Family/Multifamily | LED Screw Based Omnidirectional Bulb | 2022, Year 1 Install, 1490-2600 Lumens | 0 | 0 | Lifetime (years) |  | 10 |  | IL TRM v9 | 5.5.8 | LED Screw Based Omnidirectional Bulbs | RS-LTG-LEDA-V10-210101 | RS | LTG | LEDA | V10-210101
Residential_Retail Products_Online Marketplace_Electric_Lighting_Single-Family/Multifamily_LED Screw Based Omnidirectional Bulb_2022, Year 1 Install, 1490-2600 Lumens_0_0_Incremental Cost | Residential_Retail Products_Online Marketplace_Electric_Lighting_Single-Family/Multifamily_LED Screw Based Omnidirectional Bulb_2022, Year 1 Install, 1490-2600 Lumens_0_0 | Residential | Retail Products | Online Marketplace | Electric | Lighting | Single-Family/Multifamily | LED Screw Based Omnidirectional Bulb | 2022, Year 1 Install, 1490-2600 Lumens | 0 | 0 | Incremental Cost |  | 1.45 | Assumed 2020 and on | IL TRM v9 | 5.5.8 | LED Screw Based Omnidirectional Bulbs | RS-LTG-LEDA-V10-210101 | RS | LTG | LEDA | V10-210101
Residential_Retail Products_Online Marketplace_Electric_Lighting_Single-Family/Multifamily_LED Screw Based Omnidirectional Bulb_2022, Year 1 Install, 1490-2600 Lumens_0_0_ | Residential_Retail Products_Online Marketplace_Electric_Lighting_Single-Family/Multifamily_LED Screw Based Omnidirectional Bulb_2022, Year 1 Install, 1490-2600 Lumens_0_0 | Residential | Retail Products | Online Marketplace | Electric | Lighting | Single-Family/Multifamily | LED Screw Based Omnidirectional Bulb | 2022, Year 1 Install, 1490-2600 Lumens | 0 | 0 | [8 empty] | ERROR
Residential_Retail Products_Online Marketplace_Electric_Lighting_Single-Family/Multifamily_LED Screw Based Omnidirectional Bulb_2022, Year 2 Install, 1490-2600 Lumens_0_0_Watts_base | Residential_Retail Products_Online Marketplace_Electric_Lighting_Single-Family/Multifamily_LED Screw Based Omnidirectional Bulb_2022, Year 2 Install, 1490-2600 Lumens_0_0 | Residential | Retail Products | Online Marketplace | Electric | Lighting | Single-Family/Multifamily | LED Screw Based Omnidirectional Bulb | 2022, Year 2 Install, 1490-2600 Lumens | 0 | 0 | Watts_base |  | 72 |  | IL TRM v9 | 5.5.8 | LED Screw Based Omnidirectional Bulbs | RS-LTG-LEDA-V10-210101 | RS | LTG | LEDA | V10-210101
Residential_Retail Products_Online Marketplace_Electric_Lighting_Single-Family/Multifamily_LED Screw Based Omnidirectional Bulb_2022, Year 2 Install, 1490-2600 Lumens_0_0_Watts_EE | Residential_Retail Products_Online Marketplace_Electric_Lighting_Single-Family/Multifamily_LED Screw Based Omnidirectional Bulb_2022, Year 2 Install, 1490-2600 Lumens_0_0 | Residential | Retail Products | Online Marketplace | Electric | Lighting | Single-Family/Multifamily | LED Screw Based Omnidirectional Bulb | 2022, Year 2 Install, 1490-2600 Lumens | 0 | 0 | Watts_EE |  | 26 |  | IL TRM v9 | 5.5.8 | LED Screw Based Omnidirectional Bulbs | RS-LTG-LEDA-V10-210101 | RS | LTG | LEDA | V10-210101
Residential_Retail Products_Online Marketplace_Electric_Lighting_Single-Family/Multifamily_LED Screw Based Omnidirectional Bulb_2022, Year 2 Install, 1490-2600 Lumens_0_0_Leakage | Residential_Retail Products_Online Marketplace_Electric_Lighting_Single-Family/Multifamily_LED Screw Based Omnidirectional Bulb_2022, Year 2 Install, 1490-2600 Lumens_0_0 | Residential | Retail Products | Online Marketplace | Electric | Lighting | Single-Family/Multifamily | LED Screw Based Omnidirectional Bulb | 2022, Year 2 Install, 1490-2600 Lumens | 0 | 0 | Leakage |  | 0.131 | Assumed Ameren Upstream (TOS) | IL TRM v9 | 5.5.8 | LED Screw Based Omnidirectional Bulbs | RS-LTG-LEDA-V10-210101 | RS | LTG | LEDA | V10-210101
Residential_Retail Products_Online Marketplace_Electric_Lighting_Single-Family/Multifamily_LED Screw Based Omnidirectional Bulb_2022, Year 2 Install, 1490-2600 Lumens_0_0_Hours | Residential_Retail Products_Online Marketplace_Electric_Lighting_Single-Family/Multifamily_LED Screw Based Omnidirectional Bulb_2022, Year 2 Install, 1490-2600 Lumens_0_0 | Residential | Retail Products | Online Marketplace | Electric | Lighting | Single-Family/Multifamily | LED Screw Based Omnidirectional Bulb | 2022, Year 2 Install, 1490-2600 Lumens | 0 | 0 | Hours |  | 1089 | Assumed Residential and In-Unit Multi Family | IL TRM v9 | 5.5.8 | LED Screw Based Omnidirectional Bulbs | RS-LTG-LEDA-V10-210101 | RS | LTG | LEDA | V10-210101
Residential_Retail Products_Online Marketplace_Electric_Lighting_Single-Family/Multifamily_LED Screw Based Omnidirectional Bulb_2022, Year 2 Install, 1490-2600 Lumens_0_0_WHFe | Residential_Retail Products_Online Marketplace_Electric_Lighting_Single-Family/Multifamily_LED Screw Based Omnidirectional Bulb_2022, Year 2 Install, 1490-2600 Lumens_0_0 | Residential | Retail Products | Online Marketplace | Electric | Lighting | Single-Family/Multifamily | LED Screw Based Omnidirectional Bulb | 2022, Year 2 Install, 1490-2600 Lumens | 0 | 0 | WHFe |  | 1.06 | Assumed interior single family | IL TRM v9 | 5.5.8 | LED Screw Based Omnidirectional Bulbs | RS-LTG-LEDA-V10-210101 | RS | LTG | LEDA | V10-210101
Residential_Retail Products_Online Marketplace_Electric_Lighting_Single-Family/Multifamily_LED Screw Based Omnidirectional Bulb_2022, Year 2 Install, 1490-2600 Lumens_0_0_ISR | Residential_Retail Products_Online Marketplace_Electric_Lighting_Single-Family/Multifamily_LED Screw Based Omnidirectional Bulb_2022, Year 2 Install, 1490-2600 Lumens_0_0 | Residential | Retail Products | Online Marketplace | Electric | Lighting | Single-Family/Multifamily | LED Screw Based Omnidirectional Bulb | 2022, Year 2 Install, 1490-2600 Lumens | 0 | 0 | ISR |  | 0.119 | Retail (Time of Sale) | IL TRM v9 | 5.5.8 | LED Screw Based Omnidirectional Bulbs | RS-LTG-LEDA-V10-210101 | RS | LTG | LEDA | V10-210101
Residential_Retail Products_Online Marketplace_Electric_Lighting_Single-Family/Multifamily_LED Screw Based Omnidirectional Bulb_2022, Year 2 Install, 1490-2600 Lumens_0_0_HF | Residential_Retail Products_Online Marketplace_Electric_Lighting_Single-Family/Multifamily_LED Screw Based Omnidirectional Bulb_2022, Year 2 Install, 1490-2600 Lumens_0_0 | Residential | Retail Products | Online Marketplace | Electric | Lighting | Single-Family/Multifamily | LED Screw Based Omnidirectional Bulb | 2022, Year 2 Install, 1490-2600 Lumens | 0 | 0 | HF |  | 0.49 | Assumed interior location | IL TRM v9 | 5.5.8 | LED Screw Based Omnidirectional Bulbs | RS-LTG-LEDA-V10-210101 | RS | LTG | LEDA | V10-210101
Residential_Retail Products_Online Marketplace_Electric_Lighting_Single-Family/Multifamily_LED Screw Based Omnidirectional Bulb_2022, Year 2 Install, 1490-2600 Lumens_0_0_ηHeat | Residential_Retail Products_Online Marketplace_Electric_Lighting_Single-Family/Multifamily_LED Screw Based Omnidirectional Bulb_2022, Year 2 Install, 1490-2600 Lumens_0_0 | Residential | Retail Products | Online Marketplace | Electric | Lighting | Single-Family/Multifamily | LED Screw Based Omnidirectional Bulb | 2022, Year 2 Install, 1490-2600 Lumens | 0 | 0 | ηHeat |  | 1.28 | Assumed unknown system type | IL TRM v9 | 5.5.8 | LED Screw Based Omnidirectional Bulbs | RS-LTG-LEDA-V10-210101 | RS | LTG | LEDA | V10-210101
Residential_Retail Products_Online Marketplace_Electric_Lighting_Single-Family/Multifamily_LED Screw Based Omnidirectional Bulb_2022, Year 2 Install, 1490-2600 Lumens_0_0_WHFd | Residential_Retail Products_Online Marketplace_Electric_Lighting_Single-Family/Multifamily_LED Screw Based Omnidirectional Bulb_2022, Year 2 Install, 1490-2600 Lumens_0_0 | Residential | Retail Products | Online Marketplace | Electric | Lighting | Single-Family/Multifamily | LED Screw Based Omnidirectional Bulb | 2022, Year 2 Install, 1490-2600 Lumens | 0 | 0 | WHFd |  | 1.11 | Assumed location of interior single family home | IL TRM v9 | 5.5.8 | LED Screw Based Omnidirectional Bulbs | RS-LTG-LEDA-V10-210101 | RS | LTG | LEDA | V10-210101
Residential_Retail Products_Online Marketplace_Electric_Lighting_Single-Family/Multifamily_LED Screw Based Omnidirectional Bulb_2022, Year 2 Install, 1490-2600 Lumens_0_0_CF | Residential_Retail Products_Online Marketplace_Electric_Lighting_Single-Family/Multifamily_LED Screw Based Omnidirectional Bulb_2022, Year 2 Install, 1490-2600 Lumens_0_0 | Residential | Retail Products | Online Marketplace | Electric | Lighting | Single-Family/Multifamily | LED Screw Based Omnidirectional Bulb | 2022, Year 2 Install, 1490-2600 Lumens | 0 | 0 | CF |  | 0.128 | Assumed residential and in-unit multifamily bulbs | IL TRM v9 | 5.5.8 | LED Screw Based Omnidirectional Bulbs | RS-LTG-LEDA-V10-210101 | RS | LTG | LEDA | V10-210101
Residential_Retail Products_Online Marketplace_Electric_Lighting_Single-Family/Multifamily_LED Screw Based Omnidirectional Bulb_2022, Year 2 Install, 1490-2600 Lumens_0_0_ηHeat | Residential_Retail Products_Online Marketplace_Electric_Lighting_Single-Family/Multifamily_LED Screw Based Omnidirectional Bulb_2022, Year 2 Install, 1490-2600 Lumens_0_0 | Residential | Retail Products | Online Marketplace | Electric | Lighting | Single-Family/Multifamily | LED Screw Based Omnidirectional Bulb | 2022, Year 2 Install, 1490-2600 Lumens | 0 | 0 | ηHeat |  | 0.7 |  | IL TRM v9 | 5.5.8 | LED Screw Based Omnidirectional Bulbs | RS-LTG-LEDA-V10-210101 | RS | LTG | LEDA | V10-210101
Residential_Retail Products_Online Marketplace_Electric_Lighting_Single-Family/Multifamily_LED Screw Based Omnidirectional Bulb_2022, Year 2 Install, 1490-2600 Lumens_0_0_Conversion | Residential_Retail Products_Online Marketplace_Electric_Lighting_Single-Family/Multifamily_LED Screw Based Omnidirectional Bulb_2022, Year 2 Install, 1490-2600 Lumens_0_0 | Residential | Retail Products | Online Marketplace | Electric | Lighting | Single-Family/Multifamily | LED Screw Based Omnidirectional Bulb | 2022, Year 2 Install, 1490-2600 Lumens | 0 | 0 | Conversion |  | 0.03412 |  | IL TRM v9 | 5.5.8 | LED Screw Based Omnidirectional Bulbs | RS-LTG-LEDA-V10-210101 | RS | LTG | LEDA | V10-210101
Residential_Retail Products_Online Marketplace_Electric_Lighting_Single-Family/Multifamily_LED Screw Based Omnidirectional Bulb_2022, Year 2 Install, 1490-2600 Lumens_0_0_Mid-Life Adjustment | Residential_Retail Products_Online Marketplace_Electric_Lighting_Single-Family/Multifamily_LED Screw Based Omnidirectional Bulb_2022, Year 2 Install, 1490-2600 Lumens_0_0 | Residential | Retail Products | Online Marketplace | Electric | Lighting | Single-Family/Multifamily | LED Screw Based Omnidirectional Bulb | 2022, Year 2 Install, 1490-2600 Lumens | 0 | 0 | Mid-Life Adjustment |  | 0.38 |  | IL TRM v9 | 5.5.8 | LED Screw Based Omnidirectional Bulbs | RS-LTG-LEDA-V10-210101 | RS | LTG | LEDA | V10-210101
Residential_Retail Products_Online Marketplace_Electric_Lighting_Single-Family/Multifamily_LED Screw Based Omnidirectional Bulb_2022, Year 2 Install, 1490-2600 Lumens_0_0_Remaining Year kWh Heating Penalty | Residential_Retail Products_Online Marketplace_Electric_Lighting_Single-Family/Multifamily_LED Screw Based Omnidirectional Bulb_2022, Year 2 Install, 1490-2600 Lumens_0_0 | Residential | Retail Products | Online Marketplace | Electric | Lighting | Single-Family/Multifamily | LED Screw Based Omnidirectional Bulb | 2022, Year 2 Install, 1490-2600 Lumens | 0 | 0 | Remaining Year kWh Heating Penalty |  | -2.1021 |  | IL TRM v9 | 5.5.8 | LED Screw Based Omnidirectional Bulbs | RS-LTG-LEDA-V10-210101 | RS | LTG | LEDA | V10-210101
Residential_Retail Products_Online Marketplace_Electric_Lighting_Single-Family/Multifamily_LED Screw Based Omnidirectional Bulb_2022, Year 2 Install, 1490-2600 Lumens_0_0_kWh Heating Penalty | Residential_Retail Products_Online Marketplace_Electric_Lighting_Single-Family/Multifamily_LED Screw Based Omnidirectional Bulb_2022, Year 2 Install, 1490-2600 Lumens_0_0 | Residential | Retail Products | Online Marketplace | Electric | Lighting | Single-Family/Multifamily | LED Screw Based Omnidirectional Bulb | 2022, Year 2 Install, 1490-2600 Lumens | 0 | 0 | kWh Heating Penalty |  | -0.79878 |  | IL TRM v9 | 5.5.8 | LED Screw Based Omnidirectional Bulbs | RS-LTG-LEDA-V10-210101 | RS | LTG | LEDA | V10-210101
Residential_Retail Products_Online Marketplace_Electric_Lighting_Single-Family/Multifamily_LED Screw Based Omnidirectional Bulb_2022, Year 2 Install, 1490-2600 Lumens_0_0_Remaining Year Therm Heating Penalty | Residential_Retail Products_Online Marketplace_Electric_Lighting_Single-Family/Multifamily_LED Screw Based Omnidirectional Bulb_2022, Year 2 Install, 1490-2600 Lumens_0_0 | Residential | Retail Products | Online Marketplace | Electric | Lighting | Single-Family/Multifamily | LED Screw Based Omnidirectional Bulb | 2022, Year 2 Install, 1490-2600 Lumens | 0 | 0 | Remaining Year Therm Heating Penalty |  | -0.12373 |  | IL TRM v9 | 5.5.8 | LED Screw Based Omnidirectional Bulbs | RS-LTG-LEDA-V10-210101 | RS | LTG | LEDA | V10-210101
Residential_Retail Products_Online Marketplace_Electric_Lighting_Single-Family/Multifamily_LED Screw Based Omnidirectional Bulb_2022, Year 2 Install, 1490-2600 Lumens_0_0_Therm Heating Penalty | Residential_Retail Products_Online Marketplace_Electric_Lighting_Single-Family/Multifamily_LED Screw Based Omnidirectional Bulb_2022, Year 2 Install, 1490-2600 Lumens_0_0 | Residential | Retail Products | Online Marketplace | Electric | Lighting | Single-Family/Multifamily | LED Screw Based Omnidirectional Bulb | 2022, Year 2 Install, 1490-2600 Lumens | 0 | 0 | Therm Heating Penalty |  | -0.047016 |  | IL TRM v9 | 5.5.8 | LED Screw Based Omnidirectional Bulbs | RS-LTG-LEDA-V10-210101 | RS | LTG | LEDA | V10-210101
Residential_Retail Products_Online Marketplace_Electric_Lighting_Single-Family/Multifamily_LED Screw Based Omnidirectional Bulb_2022, Year 2 Install, 1490-2600 Lumens_0_0_Remaining Year kWh | Residential_Retail Products_Online Marketplace_Electric_Lighting_Single-Family/Multifamily_LED Screw Based Omnidirectional Bulb_2022, Year 2 Install, 1490-2600 Lumens_0_0 | Residential | Retail Products | Online Marketplace | Electric | Lighting | Single-Family/Multifamily | LED Screw Based Omnidirectional Bulb | 2022, Year 2 Install, 1490-2600 Lumens | 0 | 0 | Remaining Year kWh |  | 5.4911 |  | IL TRM v9 | 5.5.8 | LED Screw Based Omnidirectional Bulbs | RS-LTG-LEDA-V10-210101 | RS | LTG | LEDA | V10-210101
Residential_Retail Products_Online Marketplace_Electric_Lighting_Single-Family/Multifamily_LED Screw Based Omnidirectional Bulb_2022, Year 2 Install, 1490-2600 Lumens_0_0_kWh Saved per Unit | Residential_Retail Products_Online Marketplace_Electric_Lighting_Single-Family/Multifamily_LED Screw Based Omnidirectional Bulb_2022, Year 2 Install, 1490-2600 Lumens_0_0 | Residential | Retail Products | Online Marketplace | Electric | Lighting | Single-Family/Multifamily | LED Screw Based Omnidirectional Bulb | 2022, Year 2 Install, 1490-2600 Lumens | 0 | 0 | kWh Saved per Unit |  | 2.0866 |  | IL TRM v9 | 5.5.8 | LED Screw Based Omnidirectional Bulbs | RS-LTG-LEDA-V10-210101 | RS | LTG | LEDA | V10-210101
Residential_Retail Products_Online Marketplace_Electric_Lighting_Single-Family/Multifamily_LED Screw Based Omnidirectional Bulb_2022, Year 2 Install, 1490-2600 Lumens_0_0_Remaining Year kW | Residential_Retail Products_Online Marketplace_Electric_Lighting_Single-Family/Multifamily_LED Screw Based Omnidirectional Bulb_2022, Year 2 Install, 1490-2600 Lumens_0_0 | Residential | Retail Products | Online Marketplace | Electric | Lighting | Single-Family/Multifamily | LED Screw Based Omnidirectional Bulb | 2022, Year 2 Install, 1490-2600 Lumens | 0 | 0 | Remaining Year kW |  | 0.00067586 |  | IL TRM v9 | 5.5.8 | LED Screw Based Omnidirectional Bulbs | RS-LTG-LEDA-V10-210101 | RS | LTG | LEDA | V10-210101
Residential_Retail Products_Online Marketplace_Electric_Lighting_Single-Family/Multifamily_LED Screw Based Omnidirectional Bulb_2022, Year 2 Install, 1490-2600 Lumens_0_0_Coincident Peak kW Saved per Unit | Residential_Retail Products_Online Marketplace_Electric_Lighting_Single-Family/Multifamily_LED Screw Based Omnidirectional Bulb_2022, Year 2 Install, 1490-2600 Lumens_0_0 | Residential | Retail Products | Online Marketplace | Electric | Lighting | Single-Family/Multifamily | LED Screw Based Omnidirectional Bulb | 2022, Year 2 Install, 1490-2600 Lumens | 0 | 0 | Coincident Peak kW Saved per Unit |  | 0.00025683 |  | IL TRM v9 | 5.5.8 | LED Screw Based Omnidirectional Bulbs | RS-LTG-LEDA-V10-210101 | RS | LTG | LEDA | V10-210101
Residential_Retail Products_Online Marketplace_Electric_Lighting_Single-Family/Multifamily_LED Screw Based Omnidirectional Bulb_2022, Year 2 Install, 1490-2600 Lumens_0_0_Remaining Life | Residential_Retail Products_Online Marketplace_Electric_Lighting_Single-Family/Multifamily_LED Screw Based Omnidirectional Bulb_2022, Year 2 Install, 1490-2600 Lumens_0_0 | Residential | Retail Products | Online Marketplace | Electric | Lighting | Single-Family/Multifamily | LED Screw Based Omnidirectional Bulb | 2022, Year 2 Install, 1490-2600 Lumens | 0 | 0 | Remaining Life |  | 4 |  | IL TRM v9 | 5.5.8 | LED Screw Based Omnidirectional Bulbs | RS-LTG-LEDA-V10-210101 | RS | LTG | LEDA | V10-210101
Residential_Retail Products_Online Marketplace_Electric_Lighting_Single-Family/Multifamily_LED Screw Based Omnidirectional Bulb_2022, Year 2 Install, 1490-2600 Lumens_0_0_Lifetime (years) | Residential_Retail Products_Online Marketplace_Electric_Lighting_Single-Family/Multifamily_LED Screw Based Omnidirectional Bulb_2022, Year 2 Install, 1490-2600 Lumens_0_0 | Residential | Retail Products | Online Marketplace | Electric | Lighting | Single-Family/Multifamily | LED Screw Based Omnidirectional Bulb | 2022, Year 2 Install, 1490-2600 Lumens | 0 | 0 | Lifetime (years) |  | 10 |  | IL TRM v9 | 5.5.8 | LED Screw Based Omnidirectional Bulbs | RS-LTG-LEDA-V10-210101 | RS | LTG | LEDA | V10-210101
Residential_Retail Products_Online Marketplace_Electric_Lighting_Single-Family/Multifamily_LED Screw Based Omnidirectional Bulb_2022, Year 2 Install, 1490-2600 Lumens_0_0_Incremental Cost | Residential_Retail Products_Online Marketplace_Electric_Lighting_Single-Family/Multifamily_LED Screw Based Omnidirectional Bulb_2022, Year 2 Install, 1490-2600 Lumens_0_0 | Residential | Retail Products | Online Marketplace | Electric | Lighting | Single-Family/Multifamily | LED Screw Based Omnidirectional Bulb | 2022, Year 2 Install, 1490-2600 Lumens | 0 | 0 | Incremental Cost |  | 1.45 | Assumed 2020 and on | IL TRM v9 | 5.5.8 | LED Screw Based Omnidirectional Bulbs | RS-LTG-LEDA-V10-210101 | RS | LTG | LEDA | V10-210101
Residential_Retail Products_Online Marketplace_Electric_Lighting_Single-Family/Multifamily_LED Screw Based Omnidirectional Bulb_2022, Year 2 Install, 1490-2600 Lumens_0_0_ | Residential_Retail Products_Online Marketplace_Electric_Lighting_Single-Family/Multifamily_LED Screw Based Omnidirectional Bulb_2022, Year 2 Install, 1490-2600 Lumens_0_0 | Residential | Retail Products | Online Marketplace | Electric | Lighting | Single-Family/Multifamily | LED Screw Based Omnidirectional Bulb | 2022, Year 2 Install, 1490-2600 Lumens | 0 | 0 | [8 empty] | ERROR
Residential_Retail Products_Online Marketplace_Electric_Lighting_Single-Family/Multifamily_LED Screw Based Omnidirectional Bulb_2022, Year 3 Install, 1490-2600 Lumens_0_0_Watts_base | Residential_Retail Products_Online Marketplace_Electric_Lighting_Single-Family/Multifamily_LED Screw Based Omnidirectional Bulb_2022, Year 3 Install, 1490-2600 Lumens_0_0 | Residential | Retail Products | Online Marketplace | Electric | Lighting | Single-Family/Multifamily | LED Screw Based Omnidirectional Bulb | 2022, Year 3 Install, 1490-2600 Lumens | 0 | 0 | Watts_base |  | 72 |  | IL TRM v9 | 5.5.8 | LED Screw Based Omnidirectional Bulbs | RS-LTG-LEDA-V10-210101 | RS | LTG | LEDA | V10-210101
Residential_Retail Products_Online Marketplace_Electric_Lighting_Single-Family/Multifamily_LED Screw Based Omnidirectional Bulb_2022, Year 3 Install, 1490-2600 Lumens_0_0_Watts_EE | Residential_Retail Products_Online Marketplace_Electric_Lighting_Single-Family/Multifamily_LED Screw Based Omnidirectional Bulb_2022, Year 3 Install, 1490-2600 Lumens_0_0 | Residential | Retail Products | Online Marketplace | Electric | Lighting | Single-Family/Multifamily | LED Screw Based Omnidirectional Bulb | 2022, Year 3 Install, 1490-2600 Lumens | 0 | 0 | Watts_EE |  | 26 |  | IL TRM v9 | 5.5.8 | LED Screw Based Omnidirectional Bulbs | RS-LTG-LEDA-V10-210101 | RS | LTG | LEDA | V10-210101
Residential_Retail Products_Online Marketplace_Electric_Lighting_Single-Family/Multifamily_LED Screw Based Omnidirectional Bulb_2022, Year 3 Install, 1490-2600 Lumens_0_0_Leakage | Residential_Retail Products_Online Marketplace_Electric_Lighting_Single-Family/Multifamily_LED Screw Based Omnidirectional Bulb_2022, Year 3 Install, 1490-2600 Lumens_0_0 | Residential | Retail Products | Online Marketplace | Electric | Lighting | Single-Family/Multifamily | LED Screw Based Omnidirectional Bulb | 2022, Year 3 Install, 1490-2600 Lumens | 0 | 0 | Leakage |  | 0.131 | Assumed Ameren Upstream (TOS) | IL TRM v9 | 5.5.8 | LED Screw Based Omnidirectional Bulbs | RS-LTG-LEDA-V10-210101 | RS | LTG | LEDA | V10-210101
Residential_Retail Products_Online Marketplace_Electric_Lighting_Single-Family/Multifamily_LED Screw Based Omnidirectional Bulb_2022, Year 3 Install, 1490-2600 Lumens_0_0_Hours | Residential_Retail Products_Online Marketplace_Electric_Lighting_Single-Family/Multifamily_LED Screw Based Omnidirectional Bulb_2022, Year 3 Install, 1490-2600 Lumens_0_0 | Residential | Retail Products | Online Marketplace | Electric | Lighting | Single-Family/Multifamily | LED Screw Based Omnidirectional Bulb | 2022, Year 3 Install, 1490-2600 Lumens | 0 | 0 | Hours |  | 1089 | Assumed Residential and In-Unit Multi Family | IL TRM v9 | 5.5.8 | LED Screw Based Omnidirectional Bulbs | RS-LTG-LEDA-V10-210101 | RS | LTG | LEDA | V10-210101
Residential_Retail Products_Online Marketplace_Electric_Lighting_Single-Family/Multifamily_LED Screw Based Omnidirectional Bulb_2022, Year 3 Install, 1490-2600 Lumens_0_0_WHFe | Residential_Retail Products_Online Marketplace_Electric_Lighting_Single-Family/Multifamily_LED Screw Based Omnidirectional Bulb_2022, Year 3 Install, 1490-2600 Lumens_0_0 | Residential | Retail Products | Online Marketplace | Electric | Lighting | Single-Family/Multifamily | LED Screw Based Omnidirectional Bulb | 2022, Year 3 Install, 1490-2600 Lumens | 0 | 0 | WHFe |  | 1.06 | Assumed interior single family | IL TRM v9 | 5.5.8 | LED Screw Based Omnidirectional Bulbs | RS-LTG-LEDA-V10-210101 | RS | LTG | LEDA | V10-210101
Residential_Retail Products_Online Marketplace_Electric_Lighting_Single-Family/Multifamily_LED Screw Based Omnidirectional Bulb_2022, Year 3 Install, 1490-2600 Lumens_0_0_ISR | Residential_Retail Products_Online Marketplace_Electric_Lighting_Single-Family/Multifamily_LED Screw Based Omnidirectional Bulb_2022, Year 3 Install, 1490-2600 Lumens_0_0 | Residential | Retail Products | Online Marketplace | Electric | Lighting | Single-Family/Multifamily | LED Screw Based Omnidirectional Bulb | 2022, Year 3 Install, 1490-2600 Lumens | 0 | 0 | ISR |  | 0.101 | Retail (Time of Sale) | IL TRM v9 | 5.5.8 | LED Screw Based Omnidirectional Bulbs | RS-LTG-LEDA-V10-210101 | RS | LTG | LEDA | V10-210101
Residential_Retail Products_Online Marketplace_Electric_Lighting_Single-Family/Multifamily_LED Screw Based Omnidirectional Bulb_2022, Year 3 Install, 1490-2600 Lumens_0_0_HF | Residential_Retail Products_Online Marketplace_Electric_Lighting_Single-Family/Multifamily_LED Screw Based Omnidirectional Bulb_2022, Year 3 Install, 1490-2600 Lumens_0_0 | Residential | Retail Products | Online Marketplace | Electric | Lighting | Single-Family/Multifamily | LED Screw Based Omnidirectional Bulb | 2022, Year 3 Install, 1490-2600 Lumens | 0 | 0 | HF |  | 0.49 | Assumed interior location | IL TRM v9 | 5.5.8 | LED Screw Based Omnidirectional Bulbs | RS-LTG-LEDA-V10-210101 | RS | LTG | LEDA | V10-210101
Residential_Retail Products_Online Marketplace_Electric_Lighting_Single-Family/Multifamily_LED Screw Based Omnidirectional Bulb_2022, Year 3 Install, 1490-2600 Lumens_0_0_ηHeat | Residential_Retail Products_Online Marketplace_Electric_Lighting_Single-Family/Multifamily_LED Screw Based Omnidirectional Bulb_2022, Year 3 Install, 1490-2600 Lumens_0_0 | Residential | Retail Products | Online Marketplace | Electric | Lighting | Single-Family/Multifamily | LED Screw Based Omnidirectional Bulb | 2022, Year 3 Install, 1490-2600 Lumens | 0 | 0 | ηHeat |  | 1.28 | Assumed unknown system type | IL TRM v9 | 5.5.8 | LED Screw Based Omnidirectional Bulbs | RS-LTG-LEDA-V10-210101 | RS | LTG | LEDA | V10-210101
Residential_Retail Products_Online Marketplace_Electric_Lighting_Single-Family/Multifamily_LED Screw Based Omnidirectional Bulb_2022, Year 3 Install, 1490-2600 Lumens_0_0_WHFd | Residential_Retail Products_Online Marketplace_Electric_Lighting_Single-Family/Multifamily_LED Screw Based Omnidirectional Bulb_2022, Year 3 Install, 1490-2600 Lumens_0_0 | Residential | Retail Products | Online Marketplace | Electric | Lighting | Single-Family/Multifamily | LED Screw Based Omnidirectional Bulb | 2022, Year 3 Install, 1490-2600 Lumens | 0 | 0 | WHFd |  | 1.11 | Assumed location of interior single family home | IL TRM v9 | 5.5.8 | LED Screw Based Omnidirectional Bulbs | RS-LTG-LEDA-V10-210101 | RS | LTG | LEDA | V10-210101
Residential_Retail Products_Online Marketplace_Electric_Lighting_Single-Family/Multifamily_LED Screw Based Omnidirectional Bulb_2022, Year 3 Install, 1490-2600 Lumens_0_0_CF | Residential_Retail Products_Online Marketplace_Electric_Lighting_Single-Family/Multifamily_LED Screw Based Omnidirectional Bulb_2022, Year 3 Install, 1490-2600 Lumens_0_0 | Residential | Retail Products | Online Marketplace | Electric | Lighting | Single-Family/Multifamily | LED Screw Based Omnidirectional Bulb | 2022, Year 3 Install, 1490-2600 Lumens | 0 | 0 | CF |  | 0.128 | Assumed residential and in-unit multifamily bulbs | IL TRM v9 | 5.5.8 | LED Screw Based Omnidirectional Bulbs | RS-LTG-LEDA-V10-210101 | RS | LTG | LEDA | V10-210101
Residential_Retail Products_Online Marketplace_Electric_Lighting_Single-Family/Multifamily_LED Screw Based Omnidirectional Bulb_2022, Year 3 Install, 1490-2600 Lumens_0_0_ηHeat | Residential_Retail Products_Online Marketplace_Electric_Lighting_Single-Family/Multifamily_LED Screw Based Omnidirectional Bulb_2022, Year 3 Install, 1490-2600 Lumens_0_0 | Residential | Retail Products | Online Marketplace | Electric | Lighting | Single-Family/Multifamily | LED Screw Based Omnidirectional Bulb | 2022, Year 3 Install, 1490-2600 Lumens | 0 | 0 | ηHeat |  | 0.7 |  | IL TRM v9 | 5.5.8 | LED Screw Based Omnidirectional Bulbs | RS-LTG-LEDA-V10-210101 | RS | LTG | LEDA | V10-210101
Residential_Retail Products_Online Marketplace_Electric_Lighting_Single-Family/Multifamily_LED Screw Based Omnidirectional Bulb_2022, Year 3 Install, 1490-2600 Lumens_0_0_Conversion | Residential_Retail Products_Online Marketplace_Electric_Lighting_Single-Family/Multifamily_LED Screw Based Omnidirectional Bulb_2022, Year 3 Install, 1490-2600 Lumens_0_0 | Residential | Retail Products | Online Marketplace | Electric | Lighting | Single-Family/Multifamily | LED Screw Based Omnidirectional Bulb | 2022, Year 3 Install, 1490-2600 Lumens | 0 | 0 | Conversion |  | 0.03412 |  | IL TRM v9 | 5.5.8 | LED Screw Based Omnidirectional Bulbs | RS-LTG-LEDA-V10-210101 | RS | LTG | LEDA | V10-210101
Residential_Retail Products_Online Marketplace_Electric_Lighting_Single-Family/Multifamily_LED Screw Based Omnidirectional Bulb_2022, Year 3 Install, 1490-2600 Lumens_0_0_Mid-Life Adjustment | Residential_Retail Products_Online Marketplace_Electric_Lighting_Single-Family/Multifamily_LED Screw Based Omnidirectional Bulb_2022, Year 3 Install, 1490-2600 Lumens_0_0 | Residential | Retail Products | Online Marketplace | Electric | Lighting | Single-Family/Multifamily | LED Screw Based Omnidirectional Bulb | 2022, Year 3 Install, 1490-2600 Lumens | 0 | 0 | Mid-Life Adjustment |  | 0.38 |  | IL TRM v9 | 5.5.8 | LED Screw Based Omnidirectional Bulbs | RS-LTG-LEDA-V10-210101 | RS | LTG | LEDA | V10-210101
Residential_Retail Products_Online Marketplace_Electric_Lighting_Single-Family/Multifamily_LED Screw Based Omnidirectional Bulb_2022, Year 3 Install, 1490-2600 Lumens_0_0_Remaining Year kWh Heating Penalty | Residential_Retail Products_Online Marketplace_Electric_Lighting_Single-Family/Multifamily_LED Screw Based Omnidirectional Bulb_2022, Year 3 Install, 1490-2600 Lumens_0_0 | Residential | Retail Products | Online Marketplace | Electric | Lighting | Single-Family/Multifamily | LED Screw Based Omnidirectional Bulb | 2022, Year 3 Install, 1490-2600 Lumens | 0 | 0 | Remaining Year kWh Heating Penalty |  | -1.7841 |  | IL TRM v9 | 5.5.8 | LED Screw Based Omnidirectional Bulbs | RS-LTG-LEDA-V10-210101 | RS | LTG | LEDA | V10-210101
Residential_Retail Products_Online Marketplace_Electric_Lighting_Single-Family/Multifamily_LED Screw Based Omnidirectional Bulb_2022, Year 3 Install, 1490-2600 Lumens_0_0_kWh Heating Penalty | Residential_Retail Products_Online Marketplace_Electric_Lighting_Single-Family/Multifamily_LED Screw Based Omnidirectional Bulb_2022, Year 3 Install, 1490-2600 Lumens_0_0 | Residential | Retail Products | Online Marketplace | Electric | Lighting | Single-Family/Multifamily | LED Screw Based Omnidirectional Bulb | 2022, Year 3 Install, 1490-2600 Lumens | 0 | 0 | kWh Heating Penalty |  | -0.67796 |  | IL TRM v9 | 5.5.8 | LED Screw Based Omnidirectional Bulbs | RS-LTG-LEDA-V10-210101 | RS | LTG | LEDA | V10-210101
Residential_Retail Products_Online Marketplace_Electric_Lighting_Single-Family/Multifamily_LED Screw Based Omnidirectional Bulb_2022, Year 3 Install, 1490-2600 Lumens_0_0_Remaining Year Therm Heating Penalty | Residential_Retail Products_Online Marketplace_Electric_Lighting_Single-Family/Multifamily_LED Screw Based Omnidirectional Bulb_2022, Year 3 Install, 1490-2600 Lumens_0_0 | Residential | Retail Products | Online Marketplace | Electric | Lighting | Single-Family/Multifamily | LED Screw Based Omnidirectional Bulb | 2022, Year 3 Install, 1490-2600 Lumens | 0 | 0 | Remaining Year Therm Heating Penalty |  | -0.10501 |  | IL TRM v9 | 5.5.8 | LED Screw Based Omnidirectional Bulbs | RS-LTG-LEDA-V10-210101 | RS | LTG | LEDA | V10-210101
Residential_Retail Products_Online Marketplace_Electric_Lighting_Single-Family/Multifamily_LED Screw Based Omnidirectional Bulb_2022, Year 3 Install, 1490-2600 Lumens_0_0_Therm Heating Penalty | Residential_Retail Products_Online Marketplace_Electric_Lighting_Single-Family/Multifamily_LED Screw Based Omnidirectional Bulb_2022, Year 3 Install, 1490-2600 Lumens_0_0 | Residential | Retail Products | Online Marketplace | Electric | Lighting | Single-Family/Multifamily | LED Screw Based Omnidirectional Bulb | 2022, Year 3 Install, 1490-2600 Lumens | 0 | 0 | Therm Heating Penalty |  | -0.039904 |  | IL TRM v9 | 5.5.8 | LED Screw Based Omnidirectional Bulbs | RS-LTG-LEDA-V10-210101 | RS | LTG | LEDA | V10-210101
Residential_Retail Products_Online Marketplace_Electric_Lighting_Single-Family/Multifamily_LED Screw Based Omnidirectional Bulb_2022, Year 3 Install, 1490-2600 Lumens_0_0_Remaining Year kWh | Residential_Retail Products_Online Marketplace_Electric_Lighting_Single-Family/Multifamily_LED Screw Based Omnidirectional Bulb_2022, Year 3 Install, 1490-2600 Lumens_0_0 | Residential | Retail Products | Online Marketplace | Electric | Lighting | Single-Family/Multifamily | LED Screw Based Omnidirectional Bulb | 2022, Year 3 Install, 1490-2600 Lumens | 0 | 0 | Remaining Year kWh |  | 4.6605 |  | IL TRM v9 | 5.5.8 | LED Screw Based Omnidirectional Bulbs | RS-LTG-LEDA-V10-210101 | RS | LTG | LEDA | V10-210101
Residential_Retail Products_Online Marketplace_Electric_Lighting_Single-Family/Multifamily_LED Screw Based Omnidirectional Bulb_2022, Year 3 Install, 1490-2600 Lumens_0_0_kWh Saved per Unit | Residential_Retail Products_Online Marketplace_Electric_Lighting_Single-Family/Multifamily_LED Screw Based Omnidirectional Bulb_2022, Year 3 Install, 1490-2600 Lumens_0_0 | Residential | Retail Products | Online Marketplace | Electric | Lighting | Single-Family/Multifamily | LED Screw Based Omnidirectional Bulb | 2022, Year 3 Install, 1490-2600 Lumens | 0 | 0 | kWh Saved per Unit |  | 1.771 |  | IL TRM v9 | 5.5.8 | LED Screw Based Omnidirectional Bulbs | RS-LTG-LEDA-V10-210101 | RS | LTG | LEDA | V10-210101
Residential_Retail Products_Online Marketplace_Electric_Lighting_Single-Family/Multifamily_LED Screw Based Omnidirectional Bulb_2022, Year 3 Install, 1490-2600 Lumens_0_0_Remaining Year kW | Residential_Retail Products_Online Marketplace_Electric_Lighting_Single-Family/Multifamily_LED Screw Based Omnidirectional Bulb_2022, Year 3 Install, 1490-2600 Lumens_0_0 | Residential | Retail Products | Online Marketplace | Electric | Lighting | Single-Family/Multifamily | LED Screw Based Omnidirectional Bulb | 2022, Year 3 Install, 1490-2600 Lumens | 0 | 0 | Remaining Year kW |  | 0.00057363 |  | IL TRM v9 | 5.5.8 | LED Screw Based Omnidirectional Bulbs | RS-LTG-LEDA-V10-210101 | RS | LTG | LEDA | V10-210101
Residential_Retail Products_Online Marketplace_Electric_Lighting_Single-Family/Multifamily_LED Screw Based Omnidirectional Bulb_2022, Year 3 Install, 1490-2600 Lumens_0_0_Coincident Peak kW Saved per Unit | Residential_Retail Products_Online Marketplace_Electric_Lighting_Single-Family/Multifamily_LED Screw Based Omnidirectional Bulb_2022, Year 3 Install, 1490-2600 Lumens_0_0 | Residential | Retail Products | Online Marketplace | Electric | Lighting | Single-Family/Multifamily | LED Screw Based Omnidirectional Bulb | 2022, Year 3 Install, 1490-2600 Lumens | 0 | 0 | Coincident Peak kW Saved per Unit |  | 0.00021798 |  | IL TRM v9 | 5.5.8 | LED Screw Based Omnidirectional Bulbs | RS-LTG-LEDA-V10-210101 | RS | LTG | LEDA | V10-210101
Residential_Retail Products_Online Marketplace_Electric_Lighting_Single-Family/Multifamily_LED Screw Based Omnidirectional Bulb_2022, Year 3 Install, 1490-2600 Lumens_0_0_Remaining Life | Residential_Retail Products_Online Marketplace_Electric_Lighting_Single-Family/Multifamily_LED Screw Based Omnidirectional Bulb_2022, Year 3 Install, 1490-2600 Lumens_0_0 | Residential | Retail Products | Online Marketplace | Electric | Lighting | Single-Family/Multifamily | LED Screw Based Omnidirectional Bulb | 2022, Year 3 Install, 1490-2600 Lumens | 0 | 0 | Remaining Life |  | 4 |  | IL TRM v9 | 5.5.8 | LED Screw Based Omnidirectional Bulbs | RS-LTG-LEDA-V10-210101 | RS | LTG | LEDA | V10-210101
Residential_Retail Products_Online Marketplace_Electric_Lighting_Single-Family/Multifamily_LED Screw Based Omnidirectional Bulb_2022, Year 3 Install, 1490-2600 Lumens_0_0_Lifetime (years) | Residential_Retail Products_Online Marketplace_Electric_Lighting_Single-Family/Multifamily_LED Screw Based Omnidirectional Bulb_2022, Year 3 Install, 1490-2600 Lumens_0_0 | Residential | Retail Products | Online Marketplace | Electric | Lighting | Single-Family/Multifamily | LED Screw Based Omnidirectional Bulb | 2022, Year 3 Install, 1490-2600 Lumens | 0 | 0 | Lifetime (years) |  | 10 |  | IL TRM v9 | 5.5.8 | LED Screw Based Omnidirectional Bulbs | RS-LTG-LEDA-V10-210101 | RS | LTG | LEDA | V10-210101
Residential_Retail Products_Online Marketplace_Electric_Lighting_Single-Family/Multifamily_LED Screw Based Omnidirectional Bulb_2022, Year 3 Install, 1490-2600 Lumens_0_0_Incremental Cost | Residential_Retail Products_Online Marketplace_Electric_Lighting_Single-Family/Multifamily_LED Screw Based Omnidirectional Bulb_2022, Year 3 Install, 1490-2600 Lumens_0_0 | Residential | Retail Products | Online Marketplace | Electric | Lighting | Single-Family/Multifamily | LED Screw Based Omnidirectional Bulb | 2022, Year 3 Install, 1490-2600 Lumens | 0 | 0 | Incremental Cost |  | 1.45 | Assumed 2020 and on | IL TRM v9 | 5.5.8 | LED Screw Based Omnidirectional Bulbs | RS-LTG-LEDA-V10-210101 | RS | LTG | LEDA | V10-210101
Residential_Retail Products_Online Marketplace_Electric_Lighting_Single-Family/Multifamily_LED Screw Based Omnidirectional Bulb_2022, Year 3 Install, 1490-2600 Lumens_0_0_ | Residential_Retail Products_Online Marketplace_Electric_Lighting_Single-Family/Multifamily_LED Screw Based Omnidirectional Bulb_2022, Year 3 Install, 1490-2600 Lumens_0_0 | Residential | Retail Products | Online Marketplace | Electric | Lighting | Single-Family/Multifamily | LED Screw Based Omnidirectional Bulb | 2022, Year 3 Install, 1490-2600 Lumens | 0 | 0 | [8 empty] | ERROR
Residential_Retail Products_Online Marketplace_Electric_Lighting_Single-Family/Multifamily_LED Screw Based Omnidirectional Bulb_2022, Year 1 Install, 310-749 Lumens_0_0_Watts_base | Residential_Retail Products_Online Marketplace_Electric_Lighting_Single-Family/Multifamily_LED Screw Based Omnidirectional Bulb_2022, Year 1 Install, 310-749 Lumens_0_0 | Residential | Retail Products | Online Marketplace | Electric | Lighting | Single-Family/Multifamily | LED Screw Based Omnidirectional Bulb | 2022, Year 1 Install, 310-749 Lumens | 0 | 0 | Watts_base |  | 29 |  | IL TRM v9 | 5.5.8 | LED Screw Based Omnidirectional Bulbs | RS-LTG-LEDA-V10-210101 | RS | LTG | LEDA | V10-210101
Residential_Retail Products_Online Marketplace_Electric_Lighting_Single-Family/Multifamily_LED Screw Based Omnidirectional Bulb_2022, Year 1 Install, 310-749 Lumens_0_0_Watts_EE | Residential_Retail Products_Online Marketplace_Electric_Lighting_Single-Family/Multifamily_LED Screw Based Omnidirectional Bulb_2022, Year 1 Install, 310-749 Lumens_0_0 | Residential | Retail Products | Online Marketplace | Electric | Lighting | Single-Family/Multifamily | LED Screw Based Omnidirectional Bulb | 2022, Year 1 Install, 310-749 Lumens | 0 | 0 | Watts_EE |  | 6.7 |  | IL TRM v9 | 5.5.8 | LED Screw Based Omnidirectional Bulbs | RS-LTG-LEDA-V10-210101 | RS | LTG | LEDA | V10-210101
Residential_Retail Products_Online Marketplace_Electric_Lighting_Single-Family/Multifamily_LED Screw Based Omnidirectional Bulb_2022, Year 1 Install, 310-749 Lumens_0_0_Leakage | Residential_Retail Products_Online Marketplace_Electric_Lighting_Single-Family/Multifamily_LED Screw Based Omnidirectional Bulb_2022, Year 1 Install, 310-749 Lumens_0_0 | Residential | Retail Products | Online Marketplace | Electric | Lighting | Single-Family/Multifamily | LED Screw Based Omnidirectional Bulb | 2022, Year 1 Install, 310-749 Lumens | 0 | 0 | Leakage |  | 0.131 | Assumed Ameren Upstream (TOS) | IL TRM v9 | 5.5.8 | LED Screw Based Omnidirectional Bulbs | RS-LTG-LEDA-V10-210101 | RS | LTG | LEDA | V10-210101
Residential_Retail Products_Online Marketplace_Electric_Lighting_Single-Family/Multifamily_LED Screw Based Omnidirectional Bulb_2022, Year 1 Install, 310-749 Lumens_0_0_Hours | Residential_Retail Products_Online Marketplace_Electric_Lighting_Single-Family/Multifamily_LED Screw Based Omnidirectional Bulb_2022, Year 1 Install, 310-749 Lumens_0_0 | Residential | Retail Products | Online Marketplace | Electric | Lighting | Single-Family/Multifamily | LED Screw Based Omnidirectional Bulb | 2022, Year 1 Install, 310-749 Lumens | 0 | 0 | Hours |  | 1089 | Assumed Residential and In-Unit Multi Family | IL TRM v9 | 5.5.8 | LED Screw Based Omnidirectional Bulbs | RS-LTG-LEDA-V10-210101 | RS | LTG | LEDA | V10-210101
Residential_Retail Products_Online Marketplace_Electric_Lighting_Single-Family/Multifamily_LED Screw Based Omnidirectional Bulb_2022, Year 1 Install, 310-749 Lumens_0_0_WHFe | Residential_Retail Products_Online Marketplace_Electric_Lighting_Single-Family/Multifamily_LED Screw Based Omnidirectional Bulb_2022, Year 1 Install, 310-749 Lumens_0_0 | Residential | Retail Products | Online Marketplace | Electric | Lighting | Single-Family/Multifamily | LED Screw Based Omnidirectional Bulb | 2022, Year 1 Install, 310-749 Lumens | 0 | 0 | WHFe |  | 1.06 | Assumed interior single family | IL TRM v9 | 5.5.8 | LED Screw Based Omnidirectional Bulbs | RS-LTG-LEDA-V10-210101 | RS | LTG | LEDA | V10-210101
Residential_Retail Products_Online Marketplace_Electric_Lighting_Single-Family/Multifamily_LED Screw Based Omnidirectional Bulb_2022, Year 1 Install, 310-749 Lumens_0_0_ISR | Residential_Retail Products_Online Marketplace_Electric_Lighting_Single-Family/Multifamily_LED Screw Based Omnidirectional Bulb_2022, Year 1 Install, 310-749 Lumens_0_0 | Residential | Retail Products | Online Marketplace | Electric | Lighting | Single-Family/Multifamily | LED Screw Based Omnidirectional Bulb | 2022, Year 1 Install, 310-749 Lumens | 0 | 0 | ISR |  | 0.76 | Retail (Time of Sale) | IL TRM v9 | 5.5.8 | LED Screw Based Omnidirectional Bulbs | RS-LTG-LEDA-V10-210101 | RS | LTG | LEDA | V10-210101
Residential_Retail Products_Online Marketplace_Electric_Lighting_Single-Family/Multifamily_LED Screw Based Omnidirectional Bulb_2022, Year 1 Install, 310-749 Lumens_0_0_HF | Residential_Retail Products_Online Marketplace_Electric_Lighting_Single-Family/Multifamily_LED Screw Based Omnidirectional Bulb_2022, Year 1 Install, 310-749 Lumens_0_0 | Residential | Retail Products | Online Marketplace | Electric | Lighting | Single-Family/Multifamily | LED Screw Based Omnidirectional Bulb | 2022, Year 1 Install, 310-749 Lumens | 0 | 0 | HF |  | 0.49 | Assumed interior location | IL TRM v9 | 5.5.8 | LED Screw Based Omnidirectional Bulbs | RS-LTG-LEDA-V10-210101 | RS | LTG | LEDA | V10-210101
Residential_Retail Products_Online Marketplace_Electric_Lighting_Single-Family/Multifamily_LED Screw Based Omnidirectional Bulb_2022, Year 1 Install, 310-749 Lumens_0_0_ηHeat | Residential_Retail Products_Online Marketplace_Electric_Lighting_Single-Family/Multifamily_LED Screw Based Omnidirectional Bulb_2022, Year 1 Install, 310-749 Lumens_0_0 | Residential | Retail Products | Online Marketplace | Electric | Lighting | Single-Family/Multifamily | LED Screw Based Omnidirectional Bulb | 2022, Year 1 Install, 310-749 Lumens | 0 | 0 | ηHeat |  | 1.28 | Assumed unknown system type | IL TRM v9 | 5.5.8 | LED Screw Based Omnidirectional Bulbs | RS-LTG-LEDA-V10-210101 | RS | LTG | LEDA | V10-210101
Residential_Retail Products_Online Marketplace_Electric_Lighting_Single-Family/Multifamily_LED Screw Based Omnidirectional Bulb_2022, Year 1 Install, 310-749 Lumens_0_0_WHFd | Residential_Retail Products_Online Marketplace_Electric_Lighting_Single-Family/Multifamily_LED Screw Based Omnidirectional Bulb_2022, Year 1 Install, 310-749 Lumens_0_0 | Residential | Retail Products | Online Marketplace | Electric | Lighting | Single-Family/Multifamily | LED Screw Based Omnidirectional Bulb | 2022, Year 1 Install, 310-749 Lumens | 0 | 0 | WHFd |  | 1.11 | Assumed location of interior single family home | IL TRM v9 | 5.5.8 | LED Screw Based Omnidirectional Bulbs | RS-LTG-LEDA-V10-210101 | RS | LTG | LEDA | V10-210101
Residential_Retail Products_Online Marketplace_Electric_Lighting_Single-Family/Multifamily_LED Screw Based Omnidirectional Bulb_2022, Year 1 Install, 310-749 Lumens_0_0_CF | Residential_Retail Products_Online Marketplace_Electric_Lighting_Single-Family/Multifamily_LED Screw Based Omnidirectional Bulb_2022, Year 1 Install, 310-749 Lumens_0_0 | Residential | Retail Products | Online Marketplace | Electric | Lighting | Single-Family/Multifamily | LED Screw Based Omnidirectional Bulb | 2022, Year 1 Install, 310-749 Lumens | 0 | 0 | CF |  | 0.128 | Assumed residential and in-unit multifamily bulbs | IL TRM v9 | 5.5.8 | LED Screw Based Omnidirectional Bulbs | RS-LTG-LEDA-V10-210101 | RS | LTG | LEDA | V10-210101
Residential_Retail Products_Online Marketplace_Electric_Lighting_Single-Family/Multifamily_LED Screw Based Omnidirectional Bulb_2022, Year 1 Install, 310-749 Lumens_0_0_ηHeat | Residential_Retail Products_Online Marketplace_Electric_Lighting_Single-Family/Multifamily_LED Screw Based Omnidirectional Bulb_2022, Year 1 Install, 310-749 Lumens_0_0 | Residential | Retail Products | Online Marketplace | Electric | Lighting | Single-Family/Multifamily | LED Screw Based Omnidirectional Bulb | 2022, Year 1 Install, 310-749 Lumens | 0 | 0 | ηHeat |  | 0.7 |  | IL TRM v9 | 5.5.8 | LED Screw Based Omnidirectional Bulbs | RS-LTG-LEDA-V10-210101 | RS | LTG | LEDA | V10-210101
Residential_Retail Products_Online Marketplace_Electric_Lighting_Single-Family/Multifamily_LED Screw Based Omnidirectional Bulb_2022, Year 1 Install, 310-749 Lumens_0_0_Conversion | Residential_Retail Products_Online Marketplace_Electric_Lighting_Single-Family/Multifamily_LED Screw Based Omnidirectional Bulb_2022, Year 1 Install, 310-749 Lumens_0_0 | Residential | Retail Products | Online Marketplace | Electric | Lighting | Single-Family/Multifamily | LED Screw Based Omnidirectional Bulb | 2022, Year 1 Install, 310-749 Lumens | 0 | 0 | Conversion |  | 0.03412 |  | IL TRM v9 | 5.5.8 | LED Screw Based Omnidirectional Bulbs | RS-LTG-LEDA-V10-210101 | RS | LTG | LEDA | V10-210101
Residential_Retail Products_Online Marketplace_Electric_Lighting_Single-Family/Multifamily_LED Screw Based Omnidirectional Bulb_2022, Year 1 Install, 310-749 Lumens_0_0_Mid-Life Adjustment | Residential_Retail Products_Online Marketplace_Electric_Lighting_Single-Family/Multifamily_LED Screw Based Omnidirectional Bulb_2022, Year 1 Install, 310-749 Lumens_0_0 | Residential | Retail Products | Online Marketplace | Electric | Lighting | Single-Family/Multifamily | LED Screw Based Omnidirectional Bulb | 2022, Year 1 Install, 310-749 Lumens | 0 | 0 | Mid-Life Adjustment |  | 0.38 |  | IL TRM v9 | 5.5.8 | LED Screw Based Omnidirectional Bulbs | RS-LTG-LEDA-V10-210101 | RS | LTG | LEDA | V10-210101
Residential_Retail Products_Online Marketplace_Electric_Lighting_Single-Family/Multifamily_LED Screw Based Omnidirectional Bulb_2022, Year 1 Install, 310-749 Lumens_0_0_Remaining Year kWh Heating Penalty | Residential_Retail Products_Online Marketplace_Electric_Lighting_Single-Family/Multifamily_LED Screw Based Omnidirectional Bulb_2022, Year 1 Install, 310-749 Lumens_0_0 | Residential | Retail Products | Online Marketplace | Electric | Lighting | Single-Family/Multifamily | LED Screw Based Omnidirectional Bulb | 2022, Year 1 Install, 310-749 Lumens | 0 | 0 | Remaining Year kWh Heating Penalty |  | -6.5082 |  | IL TRM v9 | 5.5.8 | LED Screw Based Omnidirectional Bulbs | RS-LTG-LEDA-V10-210101 | RS | LTG | LEDA | V10-210101
Residential_Retail Products_Online Marketplace_Electric_Lighting_Single-Family/Multifamily_LED Screw Based Omnidirectional Bulb_2022, Year 1 Install, 310-749 Lumens_0_0_kWh Heating Penalty | Residential_Retail Products_Online Marketplace_Electric_Lighting_Single-Family/Multifamily_LED Screw Based Omnidirectional Bulb_2022, Year 1 Install, 310-749 Lumens_0_0 | Residential | Retail Products | Online Marketplace | Electric | Lighting | Single-Family/Multifamily | LED Screw Based Omnidirectional Bulb | 2022, Year 1 Install, 310-749 Lumens | 0 | 0 | kWh Heating Penalty |  | -2.4731 |  | IL TRM v9 | 5.5.8 | LED Screw Based Omnidirectional Bulbs | RS-LTG-LEDA-V10-210101 | RS | LTG | LEDA | V10-210101
Residential_Retail Products_Online Marketplace_Electric_Lighting_Single-Family/Multifamily_LED Screw Based Omnidirectional Bulb_2022, Year 1 Install, 310-749 Lumens_0_0_Remaining Year Therm Heating Penalty | Residential_Retail Products_Online Marketplace_Electric_Lighting_Single-Family/Multifamily_LED Screw Based Omnidirectional Bulb_2022, Year 1 Install, 310-749 Lumens_0_0 | Residential | Retail Products | Online Marketplace | Electric | Lighting | Single-Family/Multifamily | LED Screw Based Omnidirectional Bulb | 2022, Year 1 Install, 310-749 Lumens | 0 | 0 | Remaining Year Therm Heating Penalty |  | -0.38307 |  | IL TRM v9 | 5.5.8 | LED Screw Based Omnidirectional Bulbs | RS-LTG-LEDA-V10-210101 | RS | LTG | LEDA | V10-210101
Residential_Retail Products_Online Marketplace_Electric_Lighting_Single-Family/Multifamily_LED Screw Based Omnidirectional Bulb_2022, Year 1 Install, 310-749 Lumens_0_0_Therm Heating Penalty | Residential_Retail Products_Online Marketplace_Electric_Lighting_Single-Family/Multifamily_LED Screw Based Omnidirectional Bulb_2022, Year 1 Install, 310-749 Lumens_0_0 | Residential | Retail Products | Online Marketplace | Electric | Lighting | Single-Family/Multifamily | LED Screw Based Omnidirectional Bulb | 2022, Year 1 Install, 310-749 Lumens | 0 | 0 | Therm Heating Penalty |  | -0.14556 |  | IL TRM v9 | 5.5.8 | LED Screw Based Omnidirectional Bulbs | RS-LTG-LEDA-V10-210101 | RS | LTG | LEDA | V10-210101
Residential_Retail Products_Online Marketplace_Electric_Lighting_Single-Family/Multifamily_LED Screw Based Omnidirectional Bulb_2022, Year 1 Install, 310-749 Lumens_0_0_Remaining Year kWh | Residential_Retail Products_Online Marketplace_Electric_Lighting_Single-Family/Multifamily_LED Screw Based Omnidirectional Bulb_2022, Year 1 Install, 310-749 Lumens_0_0 | Residential | Retail Products | Online Marketplace | Electric | Lighting | Single-Family/Multifamily | LED Screw Based Omnidirectional Bulb | 2022, Year 1 Install, 310-749 Lumens | 0 | 0 | Remaining Year kWh |  | 17.0009 |  | IL TRM v9 | 5.5.8 | LED Screw Based Omnidirectional Bulbs | RS-LTG-LEDA-V10-210101 | RS | LTG | LEDA | V10-210101
Residential_Retail Products_Online Marketplace_Electric_Lighting_Single-Family/Multifamily_LED Screw Based Omnidirectional Bulb_2022, Year 1 Install, 310-749 Lumens_0_0_kWh Saved per Unit | Residential_Retail Products_Online Marketplace_Electric_Lighting_Single-Family/Multifamily_LED Screw Based Omnidirectional Bulb_2022, Year 1 Install, 310-749 Lumens_0_0 | Residential | Retail Products | Online Marketplace | Electric | Lighting | Single-Family/Multifamily | LED Screw Based Omnidirectional Bulb | 2022, Year 1 Install, 310-749 Lumens | 0 | 0 | kWh Saved per Unit |  | 6.4603 |  | IL TRM v9 | 5.5.8 | LED Screw Based Omnidirectional Bulbs | RS-LTG-LEDA-V10-210101 | RS | LTG | LEDA | V10-210101
Residential_Retail Products_Online Marketplace_Electric_Lighting_Single-Family/Multifamily_LED Screw Based Omnidirectional Bulb_2022, Year 1 Install, 310-749 Lumens_0_0_Remaining Year kW | Residential_Retail Products_Online Marketplace_Electric_Lighting_Single-Family/Multifamily_LED Screw Based Omnidirectional Bulb_2022, Year 1 Install, 310-749 Lumens_0_0 | Residential | Retail Products | Online Marketplace | Electric | Lighting | Single-Family/Multifamily | LED Screw Based Omnidirectional Bulb | 2022, Year 1 Install, 310-749 Lumens | 0 | 0 | Remaining Year kW |  | 0.0020925 |  | IL TRM v9 | 5.5.8 | LED Screw Based Omnidirectional Bulbs | RS-LTG-LEDA-V10-210101 | RS | LTG | LEDA | V10-210101
Residential_Retail Products_Online Marketplace_Electric_Lighting_Single-Family/Multifamily_LED Screw Based Omnidirectional Bulb_2022, Year 1 Install, 310-749 Lumens_0_0_Coincident Peak kW Saved per Unit | Residential_Retail Products_Online Marketplace_Electric_Lighting_Single-Family/Multifamily_LED Screw Based Omnidirectional Bulb_2022, Year 1 Install, 310-749 Lumens_0_0 | Residential | Retail Products | Online Marketplace | Electric | Lighting | Single-Family/Multifamily | LED Screw Based Omnidirectional Bulb | 2022, Year 1 Install, 310-749 Lumens | 0 | 0 | Coincident Peak kW Saved per Unit |  | 0.00079516 |  | IL TRM v9 | 5.5.8 | LED Screw Based Omnidirectional Bulbs | RS-LTG-LEDA-V10-210101 | RS | LTG | LEDA | V10-210101
Residential_Retail Products_Online Marketplace_Electric_Lighting_Single-Family/Multifamily_LED Screw Based Omnidirectional Bulb_2022, Year 1 Install, 310-749 Lumens_0_0_Remaining Life | Residential_Retail Products_Online Marketplace_Electric_Lighting_Single-Family/Multifamily_LED Screw Based Omnidirectional Bulb_2022, Year 1 Install, 310-749 Lumens_0_0 | Residential | Retail Products | Online Marketplace | Electric | Lighting | Single-Family/Multifamily | LED Screw Based Omnidirectional Bulb | 2022, Year 1 Install, 310-749 Lumens | 0 | 0 | Remaining Life |  | 4 |  | IL TRM v9 | 5.5.8 | LED Screw Based Omnidirectional Bulbs | RS-LTG-LEDA-V10-210101 | RS | LTG | LEDA | V10-210101
Residential_Retail Products_Online Marketplace_Electric_Lighting_Single-Family/Multifamily_LED Screw Based Omnidirectional Bulb_2022, Year 1 Install, 310-749 Lumens_0_0_Lifetime (years) | Residential_Retail Products_Online Marketplace_Electric_Lighting_Single-Family/Multifamily_LED Screw Based Omnidirectional Bulb_2022, Year 1 Install, 310-749 Lumens_0_0 | Residential | Retail Products | Online Marketplace | Electric | Lighting | Single-Family/Multifamily | LED Screw Based Omnidirectional Bulb | 2022, Year 1 Install, 310-749 Lumens | 0 | 0 | Lifetime (years) |  | 10 |  | IL TRM v9 | 5.5.8 | LED Screw Based Omnidirectional Bulbs | RS-LTG-LEDA-V10-210101 | RS | LTG | LEDA | V10-210101
Residential_Retail Products_Online Marketplace_Electric_Lighting_Single-Family/Multifamily_LED Screw Based Omnidirectional Bulb_2022, Year 1 Install, 310-749 Lumens_0_0_Incremental Cost | Residential_Retail Products_Online Marketplace_Electric_Lighting_Single-Family/Multifamily_LED Screw Based Omnidirectional Bulb_2022, Year 1 Install, 310-749 Lumens_0_0 | Residential | Retail Products | Online Marketplace | Electric | Lighting | Single-Family/Multifamily | LED Screw Based Omnidirectional Bulb | 2022, Year 1 Install, 310-749 Lumens | 0 | 0 | Incremental Cost |  | 1.45 | Assumed 2020 and on | IL TRM v9 | 5.5.8 | LED Screw Based Omnidirectional Bulbs | RS-LTG-LEDA-V10-210101 | RS | LTG | LEDA | V10-210101
Residential_Retail Products_Online Marketplace_Electric_Lighting_Single-Family/Multifamily_LED Screw Based Omnidirectional Bulb_2022, Year 1 Install, 310-749 Lumens_0_0_ | Residential_Retail Products_Online Marketplace_Electric_Lighting_Single-Family/Multifamily_LED Screw Based Omnidirectional Bulb_2022, Year 1 Install, 310-749 Lumens_0_0 | Residential | Retail Products | Online Marketplace | Electric | Lighting | Single-Family/Multifamily | LED Screw Based Omnidirectional Bulb | 2022, Year 1 Install, 310-749 Lumens | 0 | 0 | [8 empty] | ERROR
Residential_Retail Products_Online Marketplace_Electric_Lighting_Single-Family/Multifamily_LED Screw Based Omnidirectional Bulb_2022, Year 2 Install, 310-749 Lumens_0_0_Watts_base | Residential_Retail Products_Online Marketplace_Electric_Lighting_Single-Family/Multifamily_LED Screw Based Omnidirectional Bulb_2022, Year 2 Install, 310-749 Lumens_0_0 | Residential | Retail Products | Online Marketplace | Electric | Lighting | Single-Family/Multifamily | LED Screw Based Omnidirectional Bulb | 2022, Year 2 Install, 310-749 Lumens | 0 | 0 | Watts_base |  | 29 |  | IL TRM v9 | 5.5.8 | LED Screw Based Omnidirectional Bulbs | RS-LTG-LEDA-V10-210101 | RS | LTG | LEDA | V10-210101
Residential_Retail Products_Online Marketplace_Electric_Lighting_Single-Family/Multifamily_LED Screw Based Omnidirectional Bulb_2022, Year 2 Install, 310-749 Lumens_0_0_Watts_EE | Residential_Retail Products_Online Marketplace_Electric_Lighting_Single-Family/Multifamily_LED Screw Based Omnidirectional Bulb_2022, Year 2 Install, 310-749 Lumens_0_0 | Residential | Retail Products | Online Marketplace | Electric | Lighting | Single-Family/Multifamily | LED Screw Based Omnidirectional Bulb | 2022, Year 2 Install, 310-749 Lumens | 0 | 0 | Watts_EE |  | 6.7 |  | IL TRM v9 | 5.5.8 | LED Screw Based Omnidirectional Bulbs | RS-LTG-LEDA-V10-210101 | RS | LTG | LEDA | V10-210101
Residential_Retail Products_Online Marketplace_Electric_Lighting_Single-Family/Multifamily_LED Screw Based Omnidirectional Bulb_2022, Year 2 Install, 310-749 Lumens_0_0_Leakage | Residential_Retail Products_Online Marketplace_Electric_Lighting_Single-Family/Multifamily_LED Screw Based Omnidirectional Bulb_2022, Year 2 Install, 310-749 Lumens_0_0 | Residential | Retail Products | Online Marketplace | Electric | Lighting | Single-Family/Multifamily | LED Screw Based Omnidirectional Bulb | 2022, Year 2 Install, 310-749 Lumens | 0 | 0 | Leakage |  | 0.131 | Assumed Ameren Upstream (TOS) | IL TRM v9 | 5.5.8 | LED Screw Based Omnidirectional Bulbs | RS-LTG-LEDA-V10-210101 | RS | LTG | LEDA | V10-210101
Residential_Retail Products_Online Marketplace_Electric_Lighting_Single-Family/Multifamily_LED Screw Based Omnidirectional Bulb_2022, Year 2 Install, 310-749 Lumens_0_0_Hours | Residential_Retail Products_Online Marketplace_Electric_Lighting_Single-Family/Multifamily_LED Screw Based Omnidirectional Bulb_2022, Year 2 Install, 310-749 Lumens_0_0 | Residential | Retail Products | Online Marketplace | Electric | Lighting | Single-Family/Multifamily | LED Screw Based Omnidirectional Bulb | 2022, Year 2 Install, 310-749 Lumens | 0 | 0 | Hours |  | 1089 | Assumed Residential and In-Unit Multi Family | IL TRM v9 | 5.5.8 | LED Screw Based Omnidirectional Bulbs | RS-LTG-LEDA-V10-210101 | RS | LTG | LEDA | V10-210101
Residential_Retail Products_Online Marketplace_Electric_Lighting_Single-Family/Multifamily_LED Screw Based Omnidirectional Bulb_2022, Year 2 Install, 310-749 Lumens_0_0_WHFe | Residential_Retail Products_Online Marketplace_Electric_Lighting_Single-Family/Multifamily_LED Screw Based Omnidirectional Bulb_2022, Year 2 Install, 310-749 Lumens_0_0 | Residential | Retail Products | Online Marketplace | Electric | Lighting | Single-Family/Multifamily | LED Screw Based Omnidirectional Bulb | 2022, Year 2 Install, 310-749 Lumens | 0 | 0 | WHFe |  | 1.06 | Assumed interior single family | IL TRM v9 | 5.5.8 | LED Screw Based Omnidirectional Bulbs | RS-LTG-LEDA-V10-210101 | RS | LTG | LEDA | V10-210101
Residential_Retail Products_Online Marketplace_Electric_Lighting_Single-Family/Multifamily_LED Screw Based Omnidirectional Bulb_2022, Year 2 Install, 310-749 Lumens_0_0_ISR | Residential_Retail Products_Online Marketplace_Electric_Lighting_Single-Family/Multifamily_LED Screw Based Omnidirectional Bulb_2022, Year 2 Install, 310-749 Lumens_0_0 | Residential | Retail Products | Online Marketplace | Electric | Lighting | Single-Family/Multifamily | LED Screw Based Omnidirectional Bulb | 2022, Year 2 Install, 310-749 Lumens | 0 | 0 | ISR |  | 0.119 | Retail (Time of Sale) | IL TRM v9 | 5.5.8 | LED Screw Based Omnidirectional Bulbs | RS-LTG-LEDA-V10-210101 | RS | LTG | LEDA | V10-210101
Residential_Retail Products_Online Marketplace_Electric_Lighting_Single-Family/Multifamily_LED Screw Based Omnidirectional Bulb_2022, Year 2 Install, 310-749 Lumens_0_0_HF | Residential_Retail Products_Online Marketplace_Electric_Lighting_Single-Family/Multifamily_LED Screw Based Omnidirectional Bulb_2022, Year 2 Install, 310-749 Lumens_0_0 | Residential | Retail Products | Online Marketplace | Electric | Lighting | Single-Family/Multifamily | LED Screw Based Omnidirectional Bulb | 2022, Year 2 Install, 310-749 Lumens | 0 | 0 | HF |  | 0.49 | Assumed interior location | IL TRM v9 | 5.5.8 | LED Screw Based Omnidirectional Bulbs | RS-LTG-LEDA-V10-210101 | RS | LTG | LEDA | V10-210101
Residential_Retail Products_Online Marketplace_Electric_Lighting_Single-Family/Multifamily_LED Screw Based Omnidirectional Bulb_2022, Year 2 Install, 310-749 Lumens_0_0_ηHeat | Residential_Retail Products_Online Marketplace_Electric_Lighting_Single-Family/Multifamily_LED Screw Based Omnidirectional Bulb_2022, Year 2 Install, 310-749 Lumens_0_0 | Residential | Retail Products | Online Marketplace | Electric | Lighting | Single-Family/Multifamily | LED Screw Based Omnidirectional Bulb | 2022, Year 2 Install, 310-749 Lumens | 0 | 0 | ηHeat |  | 1.28 | Assumed unknown system type | IL TRM v9 | 5.5.8 | LED Screw Based Omnidirectional Bulbs | RS-LTG-LEDA-V10-210101 | RS | LTG | LEDA | V10-210101
Residential_Retail Products_Online Marketplace_Electric_Lighting_Single-Family/Multifamily_LED Screw Based Omnidirectional Bulb_2022, Year 2 Install, 310-749 Lumens_0_0_WHFd | Residential_Retail Products_Online Marketplace_Electric_Lighting_Single-Family/Multifamily_LED Screw Based Omnidirectional Bulb_2022, Year 2 Install, 310-749 Lumens_0_0 | Residential | Retail Products | Online Marketplace | Electric | Lighting | Single-Family/Multifamily | LED Screw Based Omnidirectional Bulb | 2022, Year 2 Install, 310-749 Lumens | 0 | 0 | WHFd |  | 1.11 | Assumed location of interior single family home | IL TRM v9 | 5.5.8 | LED Screw Based Omnidirectional Bulbs | RS-LTG-LEDA-V10-210101 | RS | LTG | LEDA | V10-210101
Residential_Retail Products_Online Marketplace_Electric_Lighting_Single-Family/Multifamily_LED Screw Based Omnidirectional Bulb_2022, Year 2 Install, 310-749 Lumens_0_0_CF | Residential_Retail Products_Online Marketplace_Electric_Lighting_Single-Family/Multifamily_LED Screw Based Omnidirectional Bulb_2022, Year 2 Install, 310-749 Lumens_0_0 | Residential | Retail Products | Online Marketplace | Electric | Lighting | Single-Family/Multifamily | LED Screw Based Omnidirectional Bulb | 2022, Year 2 Install, 310-749 Lumens | 0 | 0 | CF |  | 0.128 | Assumed residential and in-unit multifamily bulbs | IL TRM v9 | 5.5.8 | LED Screw Based Omnidirectional Bulbs | RS-LTG-LEDA-V10-210101 | RS | LTG | LEDA | V10-210101
Residential_Retail Products_Online Marketplace_Electric_Lighting_Single-Family/Multifamily_LED Screw Based Omnidirectional Bulb_2022, Year 2 Install, 310-749 Lumens_0_0_ηHeat | Residential_Retail Products_Online Marketplace_Electric_Lighting_Single-Family/Multifamily_LED Screw Based Omnidirectional Bulb_2022, Year 2 Install, 310-749 Lumens_0_0 | Residential | Retail Products | Online Marketplace | Electric | Lighting | Single-Family/Multifamily | LED Screw Based Omnidirectional Bulb | 2022, Year 2 Install, 310-749 Lumens | 0 | 0 | ηHeat |  | 0.7 |  | IL TRM v9 | 5.5.8 | LED Screw Based Omnidirectional Bulbs | RS-LTG-LEDA-V10-210101 | RS | LTG | LEDA | V10-210101
Residential_Retail Products_Online Marketplace_Electric_Lighting_Single-Family/Multifamily_LED Screw Based Omnidirectional Bulb_2022, Year 2 Install, 310-749 Lumens_0_0_Conversion | Residential_Retail Products_Online Marketplace_Electric_Lighting_Single-Family/Multifamily_LED Screw Based Omnidirectional Bulb_2022, Year 2 Install, 310-749 Lumens_0_0 | Residential | Retail Products | Online Marketplace | Electric | Lighting | Single-Family/Multifamily | LED Screw Based Omnidirectional Bulb | 2022, Year 2 Install, 310-749 Lumens | 0 | 0 | Conversion |  | 0.03412 |  | IL TRM v9 | 5.5.8 | LED Screw Based Omnidirectional Bulbs | RS-LTG-LEDA-V10-210101 | RS | LTG | LEDA | V10-210101
Residential_Retail Products_Online Marketplace_Electric_Lighting_Single-Family/Multifamily_LED Screw Based Omnidirectional Bulb_2022, Year 2 Install, 310-749 Lumens_0_0_Mid-Life Adjustment | Residential_Retail Products_Online Marketplace_Electric_Lighting_Single-Family/Multifamily_LED Screw Based Omnidirectional Bulb_2022, Year 2 Install, 310-749 Lumens_0_0 | Residential | Retail Products | Online Marketplace | Electric | Lighting | Single-Family/Multifamily | LED Screw Based Omnidirectional Bulb | 2022, Year 2 Install, 310-749 Lumens | 0 | 0 | Mid-Life Adjustment |  | 0.38 |  | IL TRM v9 | 5.5.8 | LED Screw Based Omnidirectional Bulbs | RS-LTG-LEDA-V10-210101 | RS | LTG | LEDA | V10-210101
Residential_Retail Products_Online Marketplace_Electric_Lighting_Single-Family/Multifamily_LED Screw Based Omnidirectional Bulb_2022, Year 2 Install, 310-749 Lumens_0_0_Remaining Year kWh Heating Penalty | Residential_Retail Products_Online Marketplace_Electric_Lighting_Single-Family/Multifamily_LED Screw Based Omnidirectional Bulb_2022, Year 2 Install, 310-749 Lumens_0_0 | Residential | Retail Products | Online Marketplace | Electric | Lighting | Single-Family/Multifamily | LED Screw Based Omnidirectional Bulb | 2022, Year 2 Install, 310-749 Lumens | 0 | 0 | Remaining Year kWh Heating Penalty |  | -1.019 |  | IL TRM v9 | 5.5.8 | LED Screw Based Omnidirectional Bulbs | RS-LTG-LEDA-V10-210101 | RS | LTG | LEDA | V10-210101
Residential_Retail Products_Online Marketplace_Electric_Lighting_Single-Family/Multifamily_LED Screw Based Omnidirectional Bulb_2022, Year 2 Install, 310-749 Lumens_0_0_kWh Heating Penalty | Residential_Retail Products_Online Marketplace_Electric_Lighting_Single-Family/Multifamily_LED Screw Based Omnidirectional Bulb_2022, Year 2 Install, 310-749 Lumens_0_0 | Residential | Retail Products | Online Marketplace | Electric | Lighting | Single-Family/Multifamily | LED Screw Based Omnidirectional Bulb | 2022, Year 2 Install, 310-749 Lumens | 0 | 0 | kWh Heating Penalty |  | -0.38724 |  | IL TRM v9 | 5.5.8 | LED Screw Based Omnidirectional Bulbs | RS-LTG-LEDA-V10-210101 | RS | LTG | LEDA | V10-210101
Residential_Retail Products_Online Marketplace_Electric_Lighting_Single-Family/Multifamily_LED Screw Based Omnidirectional Bulb_2022, Year 2 Install, 310-749 Lumens_0_0_Remaining Year Therm Heating Penalty | Residential_Retail Products_Online Marketplace_Electric_Lighting_Single-Family/Multifamily_LED Screw Based Omnidirectional Bulb_2022, Year 2 Install, 310-749 Lumens_0_0 | Residential | Retail Products | Online Marketplace | Electric | Lighting | Single-Family/Multifamily | LED Screw Based Omnidirectional Bulb | 2022, Year 2 Install, 310-749 Lumens | 0 | 0 | Remaining Year Therm Heating Penalty |  | -0.05998 |  | IL TRM v9 | 5.5.8 | LED Screw Based Omnidirectional Bulbs | RS-LTG-LEDA-V10-210101 | RS | LTG | LEDA | V10-210101
Residential_Retail Products_Online Marketplace_Electric_Lighting_Single-Family/Multifamily_LED Screw Based Omnidirectional Bulb_2022, Year 2 Install, 310-749 Lumens_0_0_Therm Heating Penalty | Residential_Retail Products_Online Marketplace_Electric_Lighting_Single-Family/Multifamily_LED Screw Based Omnidirectional Bulb_2022, Year 2 Install, 310-749 Lumens_0_0 | Residential | Retail Products | Online Marketplace | Electric | Lighting | Single-Family/Multifamily | LED Screw Based Omnidirectional Bulb | 2022, Year 2 Install, 310-749 Lumens | 0 | 0 | Therm Heating Penalty |  | -0.022792 |  | IL TRM v9 | 5.5.8 | LED Screw Based Omnidirectional Bulbs | RS-LTG-LEDA-V10-210101 | RS | LTG | LEDA | V10-210101
Residential_Retail Products_Online Marketplace_Electric_Lighting_Single-Family/Multifamily_LED Screw Based Omnidirectional Bulb_2022, Year 2 Install, 310-749 Lumens_0_0_Remaining Year kWh | Residential_Retail Products_Online Marketplace_Electric_Lighting_Single-Family/Multifamily_LED Screw Based Omnidirectional Bulb_2022, Year 2 Install, 310-749 Lumens_0_0 | Residential | Retail Products | Online Marketplace | Electric | Lighting | Single-Family/Multifamily | LED Screw Based Omnidirectional Bulb | 2022, Year 2 Install, 310-749 Lumens | 0 | 0 | Remaining Year kWh |  | 2.662 |  | IL TRM v9 | 5.5.8 | LED Screw Based Omnidirectional Bulbs | RS-LTG-LEDA-V10-210101 | RS | LTG | LEDA | V10-210101
Residential_Retail Products_Online Marketplace_Electric_Lighting_Single-Family/Multifamily_LED Screw Based Omnidirectional Bulb_2022, Year 2 Install, 310-749 Lumens_0_0_kWh Saved per Unit | Residential_Retail Products_Online Marketplace_Electric_Lighting_Single-Family/Multifamily_LED Screw Based Omnidirectional Bulb_2022, Year 2 Install, 310-749 Lumens_0_0 | Residential | Retail Products | Online Marketplace | Electric | Lighting | Single-Family/Multifamily | LED Screw Based Omnidirectional Bulb | 2022, Year 2 Install, 310-749 Lumens | 0 | 0 | kWh Saved per Unit |  | 1.0116 |  | IL TRM v9 | 5.5.8 | LED Screw Based Omnidirectional Bulbs | RS-LTG-LEDA-V10-210101 | RS | LTG | LEDA | V10-210101
Residential_Retail Products_Online Marketplace_Electric_Lighting_Single-Family/Multifamily_LED Screw Based Omnidirectional Bulb_2022, Year 2 Install, 310-749 Lumens_0_0_Remaining Year kW | Residential_Retail Products_Online Marketplace_Electric_Lighting_Single-Family/Multifamily_LED Screw Based Omnidirectional Bulb_2022, Year 2 Install, 310-749 Lumens_0_0 | Residential | Retail Products | Online Marketplace | Electric | Lighting | Single-Family/Multifamily | LED Screw Based Omnidirectional Bulb | 2022, Year 2 Install, 310-749 Lumens | 0 | 0 | Remaining Year kW |  | 0.00032765 |  | IL TRM v9 | 5.5.8 | LED Screw Based Omnidirectional Bulbs | RS-LTG-LEDA-V10-210101 | RS | LTG | LEDA | V10-210101
Residential_Retail Products_Online Marketplace_Electric_Lighting_Single-Family/Multifamily_LED Screw Based Omnidirectional Bulb_2022, Year 2 Install, 310-749 Lumens_0_0_Coincident Peak kW Saved per Unit | Residential_Retail Products_Online Marketplace_Electric_Lighting_Single-Family/Multifamily_LED Screw Based Omnidirectional Bulb_2022, Year 2 Install, 310-749 Lumens_0_0 | Residential | Retail Products | Online Marketplace | Electric | Lighting | Single-Family/Multifamily | LED Screw Based Omnidirectional Bulb | 2022, Year 2 Install, 310-749 Lumens | 0 | 0 | Coincident Peak kW Saved per Unit |  | 0.00012451 |  | IL TRM v9 | 5.5.8 | LED Screw Based Omnidirectional Bulbs | RS-LTG-LEDA-V10-210101 | RS | LTG | LEDA | V10-210101
Residential_Retail Products_Online Marketplace_Electric_Lighting_Single-Family/Multifamily_LED Screw Based Omnidirectional Bulb_2022, Year 2 Install, 310-749 Lumens_0_0_Remaining Life | Residential_Retail Products_Online Marketplace_Electric_Lighting_Single-Family/Multifamily_LED Screw Based Omnidirectional Bulb_2022, Year 2 Install, 310-749 Lumens_0_0 | Residential | Retail Products | Online Marketplace | Electric | Lighting | Single-Family/Multifamily | LED Screw Based Omnidirectional Bulb | 2022, Year 2 Install, 310-749 Lumens | 0 | 0 | Remaining Life |  | 4 |  | IL TRM v9 | 5.5.8 | LED Screw Based Omnidirectional Bulbs | RS-LTG-LEDA-V10-210101 | RS | LTG | LEDA | V10-210101
Residential_Retail Products_Online Marketplace_Electric_Lighting_Single-Family/Multifamily_LED Screw Based Omnidirectional Bulb_2022, Year 2 Install, 310-749 Lumens_0_0_Lifetime (years) | Residential_Retail Products_Online Marketplace_Electric_Lighting_Single-Family/Multifamily_LED Screw Based Omnidirectional Bulb_2022, Year 2 Install, 310-749 Lumens_0_0 | Residential | Retail Products | Online Marketplace | Electric | Lighting | Single-Family/Multifamily | LED Screw Based Omnidirectional Bulb | 2022, Year 2 Install, 310-749 Lumens | 0 | 0 | Lifetime (years) |  | 10 |  | IL TRM v9 | 5.5.8 | LED Screw Based Omnidirectional Bulbs | RS-LTG-LEDA-V10-210101 | RS | LTG | LEDA | V10-210101
Residential_Retail Products_Online Marketplace_Electric_Lighting_Single-Family/Multifamily_LED Screw Based Omnidirectional Bulb_2022, Year 2 Install, 310-749 Lumens_0_0_Incremental Cost | Residential_Retail Products_Online Marketplace_Electric_Lighting_Single-Family/Multifamily_LED Screw Based Omnidirectional Bulb_2022, Year 2 Install, 310-749 Lumens_0_0 | Residential | Retail Products | Online Marketplace | Electric | Lighting | Single-Family/Multifamily | LED Screw Based Omnidirectional Bulb | 2022, Year 2 Install, 310-749 Lumens | 0 | 0 | Incremental Cost |  | 1.45 | Assumed 2020 and on | IL TRM v9 | 5.5.8 | LED Screw Based Omnidirectional Bulbs | RS-LTG-LEDA-V10-210101 | RS | LTG | LEDA | V10-210101
Residential_Retail Products_Online Marketplace_Electric_Lighting_Single-Family/Multifamily_LED Screw Based Omnidirectional Bulb_2022, Year 2 Install, 310-749 Lumens_0_0_ | Residential_Retail Products_Online Marketplace_Electric_Lighting_Single-Family/Multifamily_LED Screw Based Omnidirectional Bulb_2022, Year 2 Install, 310-749 Lumens_0_0 | Residential | Retail Products | Online Marketplace | Electric | Lighting | Single-Family/Multifamily | LED Screw Based Omnidirectional Bulb | 2022, Year 2 Install, 310-749 Lumens | 0 | 0 | [8 empty] | ERROR
Residential_Retail Products_Online Marketplace_Electric_Lighting_Single-Family/Multifamily_LED Screw Based Omnidirectional Bulb_2022, Year 3 Install, 310-749 Lumens_0_0_Watts_base | Residential_Retail Products_Online Marketplace_Electric_Lighting_Single-Family/Multifamily_LED Screw Based Omnidirectional Bulb_2022, Year 3 Install, 310-749 Lumens_0_0 | Residential | Retail Products | Online Marketplace | Electric | Lighting | Single-Family/Multifamily | LED Screw Based Omnidirectional Bulb | 2022, Year 3 Install, 310-749 Lumens | 0 | 0 | Watts_base |  | 29 |  | IL TRM v9 | 5.5.8 | LED Screw Based Omnidirectional Bulbs | RS-LTG-LEDA-V10-210101 | RS | LTG | LEDA | V10-210101
Residential_Retail Products_Online Marketplace_Electric_Lighting_Single-Family/Multifamily_LED Screw Based Omnidirectional Bulb_2022, Year 3 Install, 310-749 Lumens_0_0_Watts_EE | Residential_Retail Products_Online Marketplace_Electric_Lighting_Single-Family/Multifamily_LED Screw Based Omnidirectional Bulb_2022, Year 3 Install, 310-749 Lumens_0_0 | Residential | Retail Products | Online Marketplace | Electric | Lighting | Single-Family/Multifamily | LED Screw Based Omnidirectional Bulb | 2022, Year 3 Install, 310-749 Lumens | 0 | 0 | Watts_EE |  | 6.7 |  | IL TRM v9 | 5.5.8 | LED Screw Based Omnidirectional Bulbs | RS-LTG-LEDA-V10-210101 | RS | LTG | LEDA | V10-210101
Residential_Retail Products_Online Marketplace_Electric_Lighting_Single-Family/Multifamily_LED Screw Based Omnidirectional Bulb_2022, Year 3 Install, 310-749 Lumens_0_0_Leakage | Residential_Retail Products_Online Marketplace_Electric_Lighting_Single-Family/Multifamily_LED Screw Based Omnidirectional Bulb_2022, Year 3 Install, 310-749 Lumens_0_0 | Residential | Retail Products | Online Marketplace | Electric | Lighting | Single-Family/Multifamily | LED Screw Based Omnidirectional Bulb | 2022, Year 3 Install, 310-749 Lumens | 0 | 0 | Leakage |  | 0.131 | Assumed Ameren Upstream (TOS) | IL TRM v9 | 5.5.8 | LED Screw Based Omnidirectional Bulbs | RS-LTG-LEDA-V10-210101 | RS | LTG | LEDA | V10-210101
Residential_Retail Products_Online Marketplace_Electric_Lighting_Single-Family/Multifamily_LED Screw Based Omnidirectional Bulb_2022, Year 3 Install, 310-749 Lumens_0_0_Hours | Residential_Retail Products_Online Marketplace_Electric_Lighting_Single-Family/Multifamily_LED Screw Based Omnidirectional Bulb_2022, Year 3 Install, 310-749 Lumens_0_0 | Residential | Retail Products | Online Marketplace | Electric | Lighting | Single-Family/Multifamily | LED Screw Based Omnidirectional Bulb | 2022, Year 3 Install, 310-749 Lumens | 0 | 0 | Hours |  | 1089 | Assumed Residential and In-Unit Multi Family | IL TRM v9 | 5.5.8 | LED Screw Based Omnidirectional Bulbs | RS-LTG-LEDA-V10-210101 | RS | LTG | LEDA | V10-210101
Residential_Retail Products_Online Marketplace_Electric_Lighting_Single-Family/Multifamily_LED Screw Based Omnidirectional Bulb_2022, Year 3 Install, 310-749 Lumens_0_0_WHFe | Residential_Retail Products_Online Marketplace_Electric_Lighting_Single-Family/Multifamily_LED Screw Based Omnidirectional Bulb_2022, Year 3 Install, 310-749 Lumens_0_0 | Residential | Retail Products | Online Marketplace | Electric | Lighting | Single-Family/Multifamily | LED Screw Based Omnidirectional Bulb | 2022, Year 3 Install, 310-749 Lumens | 0 | 0 | WHFe |  | 1.06 | Assumed interior single family | IL TRM v9 | 5.5.8 | LED Screw Based Omnidirectional Bulbs | RS-LTG-LEDA-V10-210101 | RS | LTG | LEDA | V10-210101
Residential_Retail Products_Online Marketplace_Electric_Lighting_Single-Family/Multifamily_LED Screw Based Omnidirectional Bulb_2022, Year 3 Install, 310-749 Lumens_0_0_ISR | Residential_Retail Products_Online Marketplace_Electric_Lighting_Single-Family/Multifamily_LED Screw Based Omnidirectional Bulb_2022, Year 3 Install, 310-749 Lumens_0_0 | Residential | Retail Products | Online Marketplace | Electric | Lighting | Single-Family/Multifamily | LED Screw Based Omnidirectional Bulb | 2022, Year 3 Install, 310-749 Lumens | 0 | 0 | ISR |  | 0.101 | Retail (Time of Sale) | IL TRM v9 | 5.5.8 | LED Screw Based Omnidirectional Bulbs | RS-LTG-LEDA-V10-210101 | RS | LTG | LEDA | V10-210101
Residential_Retail Products_Online Marketplace_Electric_Lighting_Single-Family/Multifamily_LED Screw Based Omnidirectional Bulb_2022, Year 3 Install, 310-749 Lumens_0_0_HF | Residential_Retail Products_Online Marketplace_Electric_Lighting_Single-Family/Multifamily_LED Screw Based Omnidirectional Bulb_2022, Year 3 Install, 310-749 Lumens_0_0 | Residential | Retail Products | Online Marketplace | Electric | Lighting | Single-Family/Multifamily | LED Screw Based Omnidirectional Bulb | 2022, Year 3 Install, 310-749 Lumens | 0 | 0 | HF |  | 0.49 | Assumed interior location | IL TRM v9 | 5.5.8 | LED Screw Based Omnidirectional Bulbs | RS-LTG-LEDA-V10-210101 | RS | LTG | LEDA | V10-210101
Residential_Retail Products_Online Marketplace_Electric_Lighting_Single-Family/Multifamily_LED Screw Based Omnidirectional Bulb_2022, Year 3 Install, 310-749 Lumens_0_0_ηHeat | Residential_Retail Products_Online Marketplace_Electric_Lighting_Single-Family/Multifamily_LED Screw Based Omnidirectional Bulb_2022, Year 3 Install, 310-749 Lumens_0_0 | Residential | Retail Products | Online Marketplace | Electric | Lighting | Single-Family/Multifamily | LED Screw Based Omnidirectional Bulb | 2022, Year 3 Install, 310-749 Lumens | 0 | 0 | ηHeat |  | 1.28 | Assumed unknown system type | IL TRM v9 | 5.5.8 | LED Screw Based Omnidirectional Bulbs | RS-LTG-LEDA-V10-210101 | RS | LTG | LEDA | V10-210101
Residential_Retail Products_Online Marketplace_Electric_Lighting_Single-Family/Multifamily_LED Screw Based Omnidirectional Bulb_2022, Year 3 Install, 310-749 Lumens_0_0_WHFd | Residential_Retail Products_Online Marketplace_Electric_Lighting_Single-Family/Multifamily_LED Screw Based Omnidirectional Bulb_2022, Year 3 Install, 310-749 Lumens_0_0 | Residential | Retail Products | Online Marketplace | Electric | Lighting | Single-Family/Multifamily | LED Screw Based Omnidirectional Bulb | 2022, Year 3 Install, 310-749 Lumens | 0 | 0 | WHFd |  | 1.11 | Assumed location of interior single family home | IL TRM v9 | 5.5.8 | LED Screw Based Omnidirectional Bulbs | RS-LTG-LEDA-V10-210101 | RS | LTG | LEDA | V10-210101
Residential_Retail Products_Online Marketplace_Electric_Lighting_Single-Family/Multifamily_LED Screw Based Omnidirectional Bulb_2022, Year 3 Install, 310-749 Lumens_0_0_CF | Residential_Retail Products_Online Marketplace_Electric_Lighting_Single-Family/Multifamily_LED Screw Based Omnidirectional Bulb_2022, Year 3 Install, 310-749 Lumens_0_0 | Residential | Retail Products | Online Marketplace | Electric | Lighting | Single-Family/Multifamily | LED Screw Based Omnidirectional Bulb | 2022, Year 3 Install, 310-749 Lumens | 0 | 0 | CF |  | 0.128 | Assumed residential and in-unit multifamily bulbs | IL TRM v9 | 5.5.8 | LED Screw Based Omnidirectional Bulbs | RS-LTG-LEDA-V10-210101 | RS | LTG | LEDA | V10-210101
Residential_Retail Products_Online Marketplace_Electric_Lighting_Single-Family/Multifamily_LED Screw Based Omnidirectional Bulb_2022, Year 3 Install, 310-749 Lumens_0_0_ηHeat | Residential_Retail Products_Online Marketplace_Electric_Lighting_Single-Family/Multifamily_LED Screw Based Omnidirectional Bulb_2022, Year 3 Install, 310-749 Lumens_0_0 | Residential | Retail Products | Online Marketplace | Electric | Lighting | Single-Family/Multifamily | LED Screw Based Omnidirectional Bulb | 2022, Year 3 Install, 310-749 Lumens | 0 | 0 | ηHeat |  | 0.7 |  | IL TRM v9 | 5.5.8 | LED Screw Based Omnidirectional Bulbs | RS-LTG-LEDA-V10-210101 | RS | LTG | LEDA | V10-210101
Residential_Retail Products_Online Marketplace_Electric_Lighting_Single-Family/Multifamily_LED Screw Based Omnidirectional Bulb_2022, Year 3 Install, 310-749 Lumens_0_0_Conversion | Residential_Retail Products_Online Marketplace_Electric_Lighting_Single-Family/Multifamily_LED Screw Based Omnidirectional Bulb_2022, Year 3 Install, 310-749 Lumens_0_0 | Residential | Retail Products | Online Marketplace | Electric | Lighting | Single-Family/Multifamily | LED Screw Based Omnidirectional Bulb | 2022, Year 3 Install, 310-749 Lumens | 0 | 0 | Conversion |  | 0.03412 |  | IL TRM v9 | 5.5.8 | LED Screw Based Omnidirectional Bulbs | RS-LTG-LEDA-V10-210101 | RS | LTG | LEDA | V10-210101
Residential_Retail Products_Online Marketplace_Electric_Lighting_Single-Family/Multifamily_LED Screw Based Omnidirectional Bulb_2022, Year 3 Install, 310-749 Lumens_0_0_Mid-Life Adjustment | Residential_Retail Products_Online Marketplace_Electric_Lighting_Single-Family/Multifamily_LED Screw Based Omnidirectional Bulb_2022, Year 3 Install, 310-749 Lumens_0_0 | Residential | Retail Products | Online Marketplace | Electric | Lighting | Single-Family/Multifamily | LED Screw Based Omnidirectional Bulb | 2022, Year 3 Install, 310-749 Lumens | 0 | 0 | Mid-Life Adjustment |  | 0.38 |  | IL TRM v9 | 5.5.8 | LED Screw Based Omnidirectional Bulbs | RS-LTG-LEDA-V10-210101 | RS | LTG | LEDA | V10-210101
Residential_Retail Products_Online Marketplace_Electric_Lighting_Single-Family/Multifamily_LED Screw Based Omnidirectional Bulb_2022, Year 3 Install, 310-749 Lumens_0_0_Remaining Year kWh Heating Penalty | Residential_Retail Products_Online Marketplace_Electric_Lighting_Single-Family/Multifamily_LED Screw Based Omnidirectional Bulb_2022, Year 3 Install, 310-749 Lumens_0_0 | Residential | Retail Products | Online Marketplace | Electric | Lighting | Single-Family/Multifamily | LED Screw Based Omnidirectional Bulb | 2022, Year 3 Install, 310-749 Lumens | 0 | 0 | Remaining Year kWh Heating Penalty |  | -0.8649 |  | IL TRM v9 | 5.5.8 | LED Screw Based Omnidirectional Bulbs | RS-LTG-LEDA-V10-210101 | RS | LTG | LEDA | V10-210101
Residential_Retail Products_Online Marketplace_Electric_Lighting_Single-Family/Multifamily_LED Screw Based Omnidirectional Bulb_2022, Year 3 Install, 310-749 Lumens_0_0_kWh Heating Penalty | Residential_Retail Products_Online Marketplace_Electric_Lighting_Single-Family/Multifamily_LED Screw Based Omnidirectional Bulb_2022, Year 3 Install, 310-749 Lumens_0_0 | Residential | Retail Products | Online Marketplace | Electric | Lighting | Single-Family/Multifamily | LED Screw Based Omnidirectional Bulb | 2022, Year 3 Install, 310-749 Lumens | 0 | 0 | kWh Heating Penalty |  | -0.32866 |  | IL TRM v9 | 5.5.8 | LED Screw Based Omnidirectional Bulbs | RS-LTG-LEDA-V10-210101 | RS | LTG | LEDA | V10-210101
Residential_Retail Products_Online Marketplace_Electric_Lighting_Single-Family/Multifamily_LED Screw Based Omnidirectional Bulb_2022, Year 3 Install, 310-749 Lumens_0_0_Remaining Year Therm Heating Penalty | Residential_Retail Products_Online Marketplace_Electric_Lighting_Single-Family/Multifamily_LED Screw Based Omnidirectional Bulb_2022, Year 3 Install, 310-749 Lumens_0_0 | Residential | Retail Products | Online Marketplace | Electric | Lighting | Single-Family/Multifamily | LED Screw Based Omnidirectional Bulb | 2022, Year 3 Install, 310-749 Lumens | 0 | 0 | Remaining Year Therm Heating Penalty |  | -0.050907 |  | IL TRM v9 | 5.5.8 | LED Screw Based Omnidirectional Bulbs | RS-LTG-LEDA-V10-210101 | RS | LTG | LEDA | V10-210101
Residential_Retail Products_Online Marketplace_Electric_Lighting_Single-Family/Multifamily_LED Screw Based Omnidirectional Bulb_2022, Year 3 Install, 310-749 Lumens_0_0_Therm Heating Penalty | Residential_Retail Products_Online Marketplace_Electric_Lighting_Single-Family/Multifamily_LED Screw Based Omnidirectional Bulb_2022, Year 3 Install, 310-749 Lumens_0_0 | Residential | Retail Products | Online Marketplace | Electric | Lighting | Single-Family/Multifamily | LED Screw Based Omnidirectional Bulb | 2022, Year 3 Install, 310-749 Lumens | 0 | 0 | Therm Heating Penalty |  | -0.019345 |  | IL TRM v9 | 5.5.8 | LED Screw Based Omnidirectional Bulbs | RS-LTG-LEDA-V10-210101 | RS | LTG | LEDA | V10-210101
Residential_Retail Products_Online Marketplace_Electric_Lighting_Single-Family/Multifamily_LED Screw Based Omnidirectional Bulb_2022, Year 3 Install, 310-749 Lumens_0_0_Remaining Year kWh | Residential_Retail Products_Online Marketplace_Electric_Lighting_Single-Family/Multifamily_LED Screw Based Omnidirectional Bulb_2022, Year 3 Install, 310-749 Lumens_0_0 | Residential | Retail Products | Online Marketplace | Electric | Lighting | Single-Family/Multifamily | LED Screw Based Omnidirectional Bulb | 2022, Year 3 Install, 310-749 Lumens | 0 | 0 | Remaining Year kWh |  | 2.2593 |  | IL TRM v9 | 5.5.8 | LED Screw Based Omnidirectional Bulbs | RS-LTG-LEDA-V10-210101 | RS | LTG | LEDA | V10-210101
Residential_Retail Products_Online Marketplace_Electric_Lighting_Single-Family/Multifamily_LED Screw Based Omnidirectional Bulb_2022, Year 3 Install, 310-749 Lumens_0_0_kWh Saved per Unit | Residential_Retail Products_Online Marketplace_Electric_Lighting_Single-Family/Multifamily_LED Screw Based Omnidirectional Bulb_2022, Year 3 Install, 310-749 Lumens_0_0 | Residential | Retail Products | Online Marketplace | Electric | Lighting | Single-Family/Multifamily | LED Screw Based Omnidirectional Bulb | 2022, Year 3 Install, 310-749 Lumens | 0 | 0 | kWh Saved per Unit |  | 0.85855 |  | IL TRM v9 | 5.5.8 | LED Screw Based Omnidirectional Bulbs | RS-LTG-LEDA-V10-210101 | RS | LTG | LEDA | V10-210101
Residential_Retail Products_Online Marketplace_Electric_Lighting_Single-Family/Multifamily_LED Screw Based Omnidirectional Bulb_2022, Year 3 Install, 310-749 Lumens_0_0_Remaining Year kW | Residential_Retail Products_Online Marketplace_Electric_Lighting_Single-Family/Multifamily_LED Screw Based Omnidirectional Bulb_2022, Year 3 Install, 310-749 Lumens_0_0 | Residential | Retail Products | Online Marketplace | Electric | Lighting | Single-Family/Multifamily | LED Screw Based Omnidirectional Bulb | 2022, Year 3 Install, 310-749 Lumens | 0 | 0 | Remaining Year kW |  | 0.00027809 |  | IL TRM v9 | 5.5.8 | LED Screw Based Omnidirectional Bulbs | RS-LTG-LEDA-V10-210101 | RS | LTG | LEDA | V10-210101
Residential_Retail Products_Online Marketplace_Electric_Lighting_Single-Family/Multifamily_LED Screw Based Omnidirectional Bulb_2022, Year 3 Install, 310-749 Lumens_0_0_Coincident Peak kW Saved per Unit | Residential_Retail Products_Online Marketplace_Electric_Lighting_Single-Family/Multifamily_LED Screw Based Omnidirectional Bulb_2022, Year 3 Install, 310-749 Lumens_0_0 | Residential | Retail Products | Online Marketplace | Electric | Lighting | Single-Family/Multifamily | LED Screw Based Omnidirectional Bulb | 2022, Year 3 Install, 310-749 Lumens | 0 | 0 | Coincident Peak kW Saved per Unit |  | 0.00010567 |  | IL TRM v9 | 5.5.8 | LED Screw Based Omnidirectional Bulbs | RS-LTG-LEDA-V10-210101 | RS | LTG | LEDA | V10-210101
Residential_Retail Products_Online Marketplace_Electric_Lighting_Single-Family/Multifamily_LED Screw Based Omnidirectional Bulb_2022, Year 3 Install, 310-749 Lumens_0_0_Remaining Life | Residential_Retail Products_Online Marketplace_Electric_Lighting_Single-Family/Multifamily_LED Screw Based Omnidirectional Bulb_2022, Year 3 Install, 310-749 Lumens_0_0 | Residential | Retail Products | Online Marketplace | Electric | Lighting | Single-Family/Multifamily | LED Screw Based Omnidirectional Bulb | 2022, Year 3 Install, 310-749 Lumens | 0 | 0 | Remaining Life |  | 4 |  | IL TRM v9 | 5.5.8 | LED Screw Based Omnidirectional Bulbs | RS-LTG-LEDA-V10-210101 | RS | LTG | LEDA | V10-210101
Residential_Retail Products_Online Marketplace_Electric_Lighting_Single-Family/Multifamily_LED Screw Based Omnidirectional Bulb_2022, Year 3 Install, 310-749 Lumens_0_0_Lifetime (years) | Residential_Retail Products_Online Marketplace_Electric_Lighting_Single-Family/Multifamily_LED Screw Based Omnidirectional Bulb_2022, Year 3 Install, 310-749 Lumens_0_0 | Residential | Retail Products | Online Marketplace | Electric | Lighting | Single-Family/Multifamily | LED Screw Based Omnidirectional Bulb | 2022, Year 3 Install, 310-749 Lumens | 0 | 0 | Lifetime (years) |  | 10 |  | IL TRM v9 | 5.5.8 | LED Screw Based Omnidirectional Bulbs | RS-LTG-LEDA-V10-210101 | RS | LTG | LEDA | V10-210101
Residential_Retail Products_Online Marketplace_Electric_Lighting_Single-Family/Multifamily_LED Screw Based Omnidirectional Bulb_2022, Year 3 Install, 310-749 Lumens_0_0_Incremental Cost | Residential_Retail Products_Online Marketplace_Electric_Lighting_Single-Family/Multifamily_LED Screw Based Omnidirectional Bulb_2022, Year 3 Install, 310-749 Lumens_0_0 | Residential | Retail Products | Online Marketplace | Electric | Lighting | Single-Family/Multifamily | LED Screw Based Omnidirectional Bulb | 2022, Year 3 Install, 310-749 Lumens | 0 | 0 | Incremental Cost |  | 1.45 | Assumed 2020 and on | IL TRM v9 | 5.5.8 | LED Screw Based Omnidirectional Bulbs | RS-LTG-LEDA-V10-210101 | RS | LTG | LEDA | V10-210101
Residential_Retail Products_Online Marketplace_Electric_Lighting_Single-Family/Multifamily_LED Screw Based Omnidirectional Bulb_2022, Year 3 Install, 310-749 Lumens_0_0_ | Residential_Retail Products_Online Marketplace_Electric_Lighting_Single-Family/Multifamily_LED Screw Based Omnidirectional Bulb_2022, Year 3 Install, 310-749 Lumens_0_0 | Residential | Retail Products | Online Marketplace | Electric | Lighting | Single-Family/Multifamily | LED Screw Based Omnidirectional Bulb | 2022, Year 3 Install, 310-749 Lumens | 0 | 0 | [8 empty] | ERROR
Residential_Retail Products_Online Marketplace_Electric_Lighting_Single-Family/Multifamily_LED Screw Based Omnidirectional Bulb_2022, Year 1 Install, 750-1049 Lumens_0_0_Watts_base | Residential_Retail Products_Online Marketplace_Electric_Lighting_Single-Family/Multifamily_LED Screw Based Omnidirectional Bulb_2022, Year 1 Install, 750-1049 Lumens_0_0 | Residential | Retail Products | Online Marketplace | Electric | Lighting | Single-Family/Multifamily | LED Screw Based Omnidirectional Bulb | 2022, Year 1 Install, 750-1049 Lumens | 0 | 0 | Watts_base |  | 43 |  | IL TRM v9 | 5.5.8 | LED Screw Based Omnidirectional Bulbs | RS-LTG-LEDA-V10-210101 | RS | LTG | LEDA | V10-210101
Residential_Retail Products_Online Marketplace_Electric_Lighting_Single-Family/Multifamily_LED Screw Based Omnidirectional Bulb_2022, Year 1 Install, 750-1049 Lumens_0_0_Watts_EE | Residential_Retail Products_Online Marketplace_Electric_Lighting_Single-Family/Multifamily_LED Screw Based Omnidirectional Bulb_2022, Year 1 Install, 750-1049 Lumens_0_0 | Residential | Retail Products | Online Marketplace | Electric | Lighting | Single-Family/Multifamily | LED Screw Based Omnidirectional Bulb | 2022, Year 1 Install, 750-1049 Lumens | 0 | 0 | Watts_EE |  | 10 |  | IL TRM v9 | 5.5.8 | LED Screw Based Omnidirectional Bulbs | RS-LTG-LEDA-V10-210101 | RS | LTG | LEDA | V10-210101
Residential_Retail Products_Online Marketplace_Electric_Lighting_Single-Family/Multifamily_LED Screw Based Omnidirectional Bulb_2022, Year 1 Install, 750-1049 Lumens_0_0_Leakage | Residential_Retail Products_Online Marketplace_Electric_Lighting_Single-Family/Multifamily_LED Screw Based Omnidirectional Bulb_2022, Year 1 Install, 750-1049 Lumens_0_0 | Residential | Retail Products | Online Marketplace | Electric | Lighting | Single-Family/Multifamily | LED Screw Based Omnidirectional Bulb | 2022, Year 1 Install, 750-1049 Lumens | 0 | 0 | Leakage |  | 0.131 | Assumed Ameren Upstream (TOS) | IL TRM v9 | 5.5.8 | LED Screw Based Omnidirectional Bulbs | RS-LTG-LEDA-V10-210101 | RS | LTG | LEDA | V10-210101
Residential_Retail Products_Online Marketplace_Electric_Lighting_Single-Family/Multifamily_LED Screw Based Omnidirectional Bulb_2022, Year 1 Install, 750-1049 Lumens_0_0_Hours | Residential_Retail Products_Online Marketplace_Electric_Lighting_Single-Family/Multifamily_LED Screw Based Omnidirectional Bulb_2022, Year 1 Install, 750-1049 Lumens_0_0 | Residential | Retail Products | Online Marketplace | Electric | Lighting | Single-Family/Multifamily | LED Screw Based Omnidirectional Bulb | 2022, Year 1 Install, 750-1049 Lumens | 0 | 0 | Hours |  | 1089 | Assumed Residential and In-Unit Multi Family | IL TRM v9 | 5.5.8 | LED Screw Based Omnidirectional Bulbs | RS-LTG-LEDA-V10-210101 | RS | LTG | LEDA | V10-210101
Residential_Retail Products_Online Marketplace_Electric_Lighting_Single-Family/Multifamily_LED Screw Based Omnidirectional Bulb_2022, Year 1 Install, 750-1049 Lumens_0_0_WHFe | Residential_Retail Products_Online Marketplace_Electric_Lighting_Single-Family/Multifamily_LED Screw Based Omnidirectional Bulb_2022, Year 1 Install, 750-1049 Lumens_0_0 | Residential | Retail Products | Online Marketplace | Electric | Lighting | Single-Family/Multifamily | LED Screw Based Omnidirectional Bulb | 2022, Year 1 Install, 750-1049 Lumens | 0 | 0 | WHFe |  | 1.06 | Assumed interior single family | IL TRM v9 | 5.5.8 | LED Screw Based Omnidirectional Bulbs | RS-LTG-LEDA-V10-210101 | RS | LTG | LEDA | V10-210101
Residential_Retail Products_Online Marketplace_Electric_Lighting_Single-Family/Multifamily_LED Screw Based Omnidirectional Bulb_2022, Year 1 Install, 750-1049 Lumens_0_0_ISR | Residential_Retail Products_Online Marketplace_Electric_Lighting_Single-Family/Multifamily_LED Screw Based Omnidirectional Bulb_2022, Year 1 Install, 750-1049 Lumens_0_0 | Residential | Retail Products | Online Marketplace | Electric | Lighting | Single-Family/Multifamily | LED Screw Based Omnidirectional Bulb | 2022, Year 1 Install, 750-1049 Lumens | 0 | 0 | ISR |  | 0.76 | Retail (Time of Sale) | IL TRM v9 | 5.5.8 | LED Screw Based Omnidirectional Bulbs | RS-LTG-LEDA-V10-210101 | RS | LTG | LEDA | V10-210101
Residential_Retail Products_Online Marketplace_Electric_Lighting_Single-Family/Multifamily_LED Screw Based Omnidirectional Bulb_2022, Year 1 Install, 750-1049 Lumens_0_0_HF | Residential_Retail Products_Online Marketplace_Electric_Lighting_Single-Family/Multifamily_LED Screw Based Omnidirectional Bulb_2022, Year 1 Install, 750-1049 Lumens_0_0 | Residential | Retail Products | Online Marketplace | Electric | Lighting | Single-Family/Multifamily | LED Screw Based Omnidirectional Bulb | 2022, Year 1 Install, 750-1049 Lumens | 0 | 0 | HF |  | 0.49 | Assumed interior location | IL TRM v9 | 5.5.8 | LED Screw Based Omnidirectional Bulbs | RS-LTG-LEDA-V10-210101 | RS | LTG | LEDA | V10-210101
Residential_Retail Products_Online Marketplace_Electric_Lighting_Single-Family/Multifamily_LED Screw Based Omnidirectional Bulb_2022, Year 1 Install, 750-1049 Lumens_0_0_ηHeat | Residential_Retail Products_Online Marketplace_Electric_Lighting_Single-Family/Multifamily_LED Screw Based Omnidirectional Bulb_2022, Year 1 Install, 750-1049 Lumens_0_0 | Residential | Retail Products | Online Marketplace | Electric | Lighting | Single-Family/Multifamily | LED Screw Based Omnidirectional Bulb | 2022, Year 1 Install, 750-1049 Lumens | 0 | 0 | ηHeat |  | 1.28 | Assumed unknown system type | IL TRM v9 | 5.5.8 | LED Screw Based Omnidirectional Bulbs | RS-LTG-LEDA-V10-210101 | RS | LTG | LEDA | V10-210101
Residential_Retail Products_Online Marketplace_Electric_Lighting_Single-Family/Multifamily_LED Screw Based Omnidirectional Bulb_2022, Year 1 Install, 750-1049 Lumens_0_0_WHFd | Residential_Retail Products_Online Marketplace_Electric_Lighting_Single-Family/Multifamily_LED Screw Based Omnidirectional Bulb_2022, Year 1 Install, 750-1049 Lumens_0_0 | Residential | Retail Products | Online Marketplace | Electric | Lighting | Single-Family/Multifamily | LED Screw Based Omnidirectional Bulb | 2022, Year 1 Install, 750-1049 Lumens | 0 | 0 | WHFd |  | 1.11 | Assumed location of interior single family home | IL TRM v9 | 5.5.8 | LED Screw Based Omnidirectional Bulbs | RS-LTG-LEDA-V10-210101 | RS | LTG | LEDA | V10-210101
Residential_Retail Products_Online Marketplace_Electric_Lighting_Single-Family/Multifamily_LED Screw Based Omnidirectional Bulb_2022, Year 1 Install, 750-1049 Lumens_0_0_CF | Residential_Retail Products_Online Marketplace_Electric_Lighting_Single-Family/Multifamily_LED Screw Based Omnidirectional Bulb_2022, Year 1 Install, 750-1049 Lumens_0_0 | Residential | Retail Products | Online Marketplace | Electric | Lighting | Single-Family/Multifamily | LED Screw Based Omnidirectional Bulb | 2022, Year 1 Install, 750-1049 Lumens | 0 | 0 | CF |  | 0.128 | Assumed residential and in-unit multifamily bulbs | IL TRM v9 | 5.5.8 | LED Screw Based Omnidirectional Bulbs | RS-LTG-LEDA-V10-210101 | RS | LTG | LEDA | V10-210101
Residential_Retail Products_Online Marketplace_Electric_Lighting_Single-Family/Multifamily_LED Screw Based Omnidirectional Bulb_2022, Year 1 Install, 750-1049 Lumens_0_0_ηHeat | Residential_Retail Products_Online Marketplace_Electric_Lighting_Single-Family/Multifamily_LED Screw Based Omnidirectional Bulb_2022, Year 1 Install, 750-1049 Lumens_0_0 | Residential | Retail Products | Online Marketplace | Electric | Lighting | Single-Family/Multifamily | LED Screw Based Omnidirectional Bulb | 2022, Year 1 Install, 750-1049 Lumens | 0 | 0 | ηHeat |  | 0.7 |  | IL TRM v9 | 5.5.8 | LED Screw Based Omnidirectional Bulbs | RS-LTG-LEDA-V10-210101 | RS | LTG | LEDA | V10-210101
Residential_Retail Products_Online Marketplace_Electric_Lighting_Single-Family/Multifamily_LED Screw Based Omnidirectional Bulb_2022, Year 1 Install, 750-1049 Lumens_0_0_Conversion | Residential_Retail Products_Online Marketplace_Electric_Lighting_Single-Family/Multifamily_LED Screw Based Omnidirectional Bulb_2022, Year 1 Install, 750-1049 Lumens_0_0 | Residential | Retail Products | Online Marketplace | Electric | Lighting | Single-Family/Multifamily | LED Screw Based Omnidirectional Bulb | 2022, Year 1 Install, 750-1049 Lumens | 0 | 0 | Conversion |  | 0.03412 |  | IL TRM v9 | 5.5.8 | LED Screw Based Omnidirectional Bulbs | RS-LTG-LEDA-V10-210101 | RS | LTG | LEDA | V10-210101
Residential_Retail Products_Online Marketplace_Electric_Lighting_Single-Family/Multifamily_LED Screw Based Omnidirectional Bulb_2022, Year 1 Install, 750-1049 Lumens_0_0_Mid-Life Adjustment | Residential_Retail Products_Online Marketplace_Electric_Lighting_Single-Family/Multifamily_LED Screw Based Omnidirectional Bulb_2022, Year 1 Install, 750-1049 Lumens_0_0 | Residential | Retail Products | Online Marketplace | Electric | Lighting | Single-Family/Multifamily | LED Screw Based Omnidirectional Bulb | 2022, Year 1 Install, 750-1049 Lumens | 0 | 0 | Mid-Life Adjustment |  | 0.38 |  | IL TRM v9 | 5.5.8 | LED Screw Based Omnidirectional Bulbs | RS-LTG-LEDA-V10-210101 | RS | LTG | LEDA | V10-210101
Residential_Retail Products_Online Marketplace_Electric_Lighting_Single-Family/Multifamily_LED Screw Based Omnidirectional Bulb_2022, Year 1 Install, 750-1049 Lumens_0_0_Remaining Year kWh Heating Penalty | Residential_Retail Products_Online Marketplace_Electric_Lighting_Single-Family/Multifamily_LED Screw Based Omnidirectional Bulb_2022, Year 1 Install, 750-1049 Lumens_0_0 | Residential | Retail Products | Online Marketplace | Electric | Lighting | Single-Family/Multifamily | LED Screw Based Omnidirectional Bulb | 2022, Year 1 Install, 750-1049 Lumens | 0 | 0 | Remaining Year kWh Heating Penalty |  | -9.6309 |  | IL TRM v9 | 5.5.8 | LED Screw Based Omnidirectional Bulbs | RS-LTG-LEDA-V10-210101 | RS | LTG | LEDA | V10-210101
Residential_Retail Products_Online Marketplace_Electric_Lighting_Single-Family/Multifamily_LED Screw Based Omnidirectional Bulb_2022, Year 1 Install, 750-1049 Lumens_0_0_kWh Heating Penalty | Residential_Retail Products_Online Marketplace_Electric_Lighting_Single-Family/Multifamily_LED Screw Based Omnidirectional Bulb_2022, Year 1 Install, 750-1049 Lumens_0_0 | Residential | Retail Products | Online Marketplace | Electric | Lighting | Single-Family/Multifamily | LED Screw Based Omnidirectional Bulb | 2022, Year 1 Install, 750-1049 Lumens | 0 | 0 | kWh Heating Penalty |  | -3.6597 |  | IL TRM v9 | 5.5.8 | LED Screw Based Omnidirectional Bulbs | RS-LTG-LEDA-V10-210101 | RS | LTG | LEDA | V10-210101
Residential_Retail Products_Online Marketplace_Electric_Lighting_Single-Family/Multifamily_LED Screw Based Omnidirectional Bulb_2022, Year 1 Install, 750-1049 Lumens_0_0_Remaining Year Therm Heating Penalty | Residential_Retail Products_Online Marketplace_Electric_Lighting_Single-Family/Multifamily_LED Screw Based Omnidirectional Bulb_2022, Year 1 Install, 750-1049 Lumens_0_0 | Residential | Retail Products | Online Marketplace | Electric | Lighting | Single-Family/Multifamily | LED Screw Based Omnidirectional Bulb | 2022, Year 1 Install, 750-1049 Lumens | 0 | 0 | Remaining Year Therm Heating Penalty |  | -0.56687 |  | IL TRM v9 | 5.5.8 | LED Screw Based Omnidirectional Bulbs | RS-LTG-LEDA-V10-210101 | RS | LTG | LEDA | V10-210101
Residential_Retail Products_Online Marketplace_Electric_Lighting_Single-Family/Multifamily_LED Screw Based Omnidirectional Bulb_2022, Year 1 Install, 750-1049 Lumens_0_0_Therm Heating Penalty | Residential_Retail Products_Online Marketplace_Electric_Lighting_Single-Family/Multifamily_LED Screw Based Omnidirectional Bulb_2022, Year 1 Install, 750-1049 Lumens_0_0 | Residential | Retail Products | Online Marketplace | Electric | Lighting | Single-Family/Multifamily | LED Screw Based Omnidirectional Bulb | 2022, Year 1 Install, 750-1049 Lumens | 0 | 0 | Therm Heating Penalty |  | -0.21541 |  | IL TRM v9 | 5.5.8 | LED Screw Based Omnidirectional Bulbs | RS-LTG-LEDA-V10-210101 | RS | LTG | LEDA | V10-210101
Residential_Retail Products_Online Marketplace_Electric_Lighting_Single-Family/Multifamily_LED Screw Based Omnidirectional Bulb_2022, Year 1 Install, 750-1049 Lumens_0_0_Remaining Year kWh | Residential_Retail Products_Online Marketplace_Electric_Lighting_Single-Family/Multifamily_LED Screw Based Omnidirectional Bulb_2022, Year 1 Install, 750-1049 Lumens_0_0 | Residential | Retail Products | Online Marketplace | Electric | Lighting | Single-Family/Multifamily | LED Screw Based Omnidirectional Bulb | 2022, Year 1 Install, 750-1049 Lumens | 0 | 0 | Remaining Year kWh |  | 25.1583 |  | IL TRM v9 | 5.5.8 | LED Screw Based Omnidirectional Bulbs | RS-LTG-LEDA-V10-210101 | RS | LTG | LEDA | V10-210101
Residential_Retail Products_Online Marketplace_Electric_Lighting_Single-Family/Multifamily_LED Screw Based Omnidirectional Bulb_2022, Year 1 Install, 750-1049 Lumens_0_0_kWh Saved per Unit | Residential_Retail Products_Online Marketplace_Electric_Lighting_Single-Family/Multifamily_LED Screw Based Omnidirectional Bulb_2022, Year 1 Install, 750-1049 Lumens_0_0 | Residential | Retail Products | Online Marketplace | Electric | Lighting | Single-Family/Multifamily | LED Screw Based Omnidirectional Bulb | 2022, Year 1 Install, 750-1049 Lumens | 0 | 0 | kWh Saved per Unit |  | 9.5601 |  | IL TRM v9 | 5.5.8 | LED Screw Based Omnidirectional Bulbs | RS-LTG-LEDA-V10-210101 | RS | LTG | LEDA | V10-210101
Residential_Retail Products_Online Marketplace_Electric_Lighting_Single-Family/Multifamily_LED Screw Based Omnidirectional Bulb_2022, Year 1 Install, 750-1049 Lumens_0_0_Remaining Year kW | Residential_Retail Products_Online Marketplace_Electric_Lighting_Single-Family/Multifamily_LED Screw Based Omnidirectional Bulb_2022, Year 1 Install, 750-1049 Lumens_0_0 | Residential | Retail Products | Online Marketplace | Electric | Lighting | Single-Family/Multifamily | LED Screw Based Omnidirectional Bulb | 2022, Year 1 Install, 750-1049 Lumens | 0 | 0 | Remaining Year kW |  | 0.0030966 |  | IL TRM v9 | 5.5.8 | LED Screw Based Omnidirectional Bulbs | RS-LTG-LEDA-V10-210101 | RS | LTG | LEDA | V10-210101
Residential_Retail Products_Online Marketplace_Electric_Lighting_Single-Family/Multifamily_LED Screw Based Omnidirectional Bulb_2022, Year 1 Install, 750-1049 Lumens_0_0_Coincident Peak kW Saved per Unit | Residential_Retail Products_Online Marketplace_Electric_Lighting_Single-Family/Multifamily_LED Screw Based Omnidirectional Bulb_2022, Year 1 Install, 750-1049 Lumens_0_0 | Residential | Retail Products | Online Marketplace | Electric | Lighting | Single-Family/Multifamily | LED Screw Based Omnidirectional Bulb | 2022, Year 1 Install, 750-1049 Lumens | 0 | 0 | Coincident Peak kW Saved per Unit |  | 0.0011767 |  | IL TRM v9 | 5.5.8 | LED Screw Based Omnidirectional Bulbs | RS-LTG-LEDA-V10-210101 | RS | LTG | LEDA | V10-210101
Residential_Retail Products_Online Marketplace_Electric_Lighting_Single-Family/Multifamily_LED Screw Based Omnidirectional Bulb_2022, Year 1 Install, 750-1049 Lumens_0_0_Remaining Life | Residential_Retail Products_Online Marketplace_Electric_Lighting_Single-Family/Multifamily_LED Screw Based Omnidirectional Bulb_2022, Year 1 Install, 750-1049 Lumens_0_0 | Residential | Retail Products | Online Marketplace | Electric | Lighting | Single-Family/Multifamily | LED Screw Based Omnidirectional Bulb | 2022, Year 1 Install, 750-1049 Lumens | 0 | 0 | Remaining Life |  | 4 |  | IL TRM v9 | 5.5.8 | LED Screw Based Omnidirectional Bulbs | RS-LTG-LEDA-V10-210101 | RS | LTG | LEDA | V10-210101
Residential_Retail Products_Online Marketplace_Electric_Lighting_Single-Family/Multifamily_LED Screw Based Omnidirectional Bulb_2022, Year 1 Install, 750-1049 Lumens_0_0_Lifetime (years) | Residential_Retail Products_Online Marketplace_Electric_Lighting_Single-Family/Multifamily_LED Screw Based Omnidirectional Bulb_2022, Year 1 Install, 750-1049 Lumens_0_0 | Residential | Retail Products | Online Marketplace | Electric | Lighting | Single-Family/Multifamily | LED Screw Based Omnidirectional Bulb | 2022, Year 1 Install, 750-1049 Lumens | 0 | 0 | Lifetime (years) |  | 10 |  | IL TRM v9 | 5.5.8 | LED Screw Based Omnidirectional Bulbs | RS-LTG-LEDA-V10-210101 | RS | LTG | LEDA | V10-210101
Residential_Retail Products_Online Marketplace_Electric_Lighting_Single-Family/Multifamily_LED Screw Based Omnidirectional Bulb_2022, Year 1 Install, 750-1049 Lumens_0_0_Incremental Cost | Residential_Retail Products_Online Marketplace_Electric_Lighting_Single-Family/Multifamily_LED Screw Based Omnidirectional Bulb_2022, Year 1 Install, 750-1049 Lumens_0_0 | Residential | Retail Products | Online Marketplace | Electric | Lighting | Single-Family/Multifamily | LED Screw Based Omnidirectional Bulb | 2022, Year 1 Install, 750-1049 Lumens | 0 | 0 | Incremental Cost |  | 1.45 | Assumed 2020 and on | IL TRM v9 | 5.5.8 | LED Screw Based Omnidirectional Bulbs | RS-LTG-LEDA-V10-210101 | RS | LTG | LEDA | V10-210101
Residential_Retail Products_Online Marketplace_Electric_Lighting_Single-Family/Multifamily_LED Screw Based Omnidirectional Bulb_2022, Year 1 Install, 750-1049 Lumens_0_0_ | Residential_Retail Products_Online Marketplace_Electric_Lighting_Single-Family/Multifamily_LED Screw Based Omnidirectional Bulb_2022, Year 1 Install, 750-1049 Lumens_0_0 | Residential | Retail Products | Online Marketplace | Electric | Lighting | Single-Family/Multifamily | LED Screw Based Omnidirectional Bulb | 2022, Year 1 Install, 750-1049 Lumens | 0 | 0 | [8 empty] | ERROR
Residential_Retail Products_Online Marketplace_Electric_Lighting_Single-Family/Multifamily_LED Screw Based Omnidirectional Bulb_2022, Year 2 Install, 750-1049 Lumens_0_0_Watts_base | Residential_Retail Products_Online Marketplace_Electric_Lighting_Single-Family/Multifamily_LED Screw Based Omnidirectional Bulb_2022, Year 2 Install, 750-1049 Lumens_0_0 | Residential | Retail Products | Online Marketplace | Electric | Lighting | Single-Family/Multifamily | LED Screw Based Omnidirectional Bulb | 2022, Year 2 Install, 750-1049 Lumens | 0 | 0 | Watts_base |  | 43 |  | IL TRM v9 | 5.5.8 | LED Screw Based Omnidirectional Bulbs | RS-LTG-LEDA-V10-210101 | RS | LTG | LEDA | V10-210101
Residential_Retail Products_Online Marketplace_Electric_Lighting_Single-Family/Multifamily_LED Screw Based Omnidirectional Bulb_2022, Year 2 Install, 750-1049 Lumens_0_0_Watts_EE | Residential_Retail Products_Online Marketplace_Electric_Lighting_Single-Family/Multifamily_LED Screw Based Omnidirectional Bulb_2022, Year 2 Install, 750-1049 Lumens_0_0 | Residential | Retail Products | Online Marketplace | Electric | Lighting | Single-Family/Multifamily | LED Screw Based Omnidirectional Bulb | 2022, Year 2 Install, 750-1049 Lumens | 0 | 0 | Watts_EE |  | 10 |  | IL TRM v9 | 5.5.8 | LED Screw Based Omnidirectional Bulbs | RS-LTG-LEDA-V10-210101 | RS | LTG | LEDA | V10-210101
Residential_Retail Products_Online Marketplace_Electric_Lighting_Single-Family/Multifamily_LED Screw Based Omnidirectional Bulb_2022, Year 2 Install, 750-1049 Lumens_0_0_Leakage | Residential_Retail Products_Online Marketplace_Electric_Lighting_Single-Family/Multifamily_LED Screw Based Omnidirectional Bulb_2022, Year 2 Install, 750-1049 Lumens_0_0 | Residential | Retail Products | Online Marketplace | Electric | Lighting | Single-Family/Multifamily | LED Screw Based Omnidirectional Bulb | 2022, Year 2 Install, 750-1049 Lumens | 0 | 0 | Leakage |  | 0.131 | Assumed Ameren Upstream (TOS) | IL TRM v9 | 5.5.8 | LED Screw Based Omnidirectional Bulbs | RS-LTG-LEDA-V10-210101 | RS | LTG | LEDA | V10-210101
Residential_Retail Products_Online Marketplace_Electric_Lighting_Single-Family/Multifamily_LED Screw Based Omnidirectional Bulb_2022, Year 2 Install, 750-1049 Lumens_0_0_Hours | Residential_Retail Products_Online Marketplace_Electric_Lighting_Single-Family/Multifamily_LED Screw Based Omnidirectional Bulb_2022, Year 2 Install, 750-1049 Lumens_0_0 | Residential | Retail Products | Online Marketplace | Electric | Lighting | Single-Family/Multifamily | LED Screw Based Omnidirectional Bulb | 2022, Year 2 Install, 750-1049 Lumens | 0 | 0 | Hours |  | 1089 | Assumed Residential and In-Unit Multi Family | IL TRM v9 | 5.5.8 | LED Screw Based Omnidirectional Bulbs | RS-LTG-LEDA-V10-210101 | RS | LTG | LEDA | V10-210101
Residential_Retail Products_Online Marketplace_Electric_Lighting_Single-Family/Multifamily_LED Screw Based Omnidirectional Bulb_2022, Year 2 Install, 750-1049 Lumens_0_0_WHFe | Residential_Retail Products_Online Marketplace_Electric_Lighting_Single-Family/Multifamily_LED Screw Based Omnidirectional Bulb_2022, Year 2 Install, 750-1049 Lumens_0_0 | Residential | Retail Products | Online Marketplace | Electric | Lighting | Single-Family/Multifamily | LED Screw Based Omnidirectional Bulb | 2022, Year 2 Install, 750-1049 Lumens | 0 | 0 | WHFe |  | 1.06 | Assumed interior single family | IL TRM v9 | 5.5.8 | LED Screw Based Omnidirectional Bulbs | RS-LTG-LEDA-V10-210101 | RS | LTG | LEDA | V10-210101
Residential_Retail Products_Online Marketplace_Electric_Lighting_Single-Family/Multifamily_LED Screw Based Omnidirectional Bulb_2022, Year 2 Install, 750-1049 Lumens_0_0_ISR | Residential_Retail Products_Online Marketplace_Electric_Lighting_Single-Family/Multifamily_LED Screw Based Omnidirectional Bulb_2022, Year 2 Install, 750-1049 Lumens_0_0 | Residential | Retail Products | Online Marketplace | Electric | Lighting | Single-Family/Multifamily | LED Screw Based Omnidirectional Bulb | 2022, Year 2 Install, 750-1049 Lumens | 0 | 0 | ISR |  | 0.119 | Retail (Time of Sale) | IL TRM v9 | 5.5.8 | LED Screw Based Omnidirectional Bulbs | RS-LTG-LEDA-V10-210101 | RS | LTG | LEDA | V10-210101
Residential_Retail Products_Online Marketplace_Electric_Lighting_Single-Family/Multifamily_LED Screw Based Omnidirectional Bulb_2022, Year 2 Install, 750-1049 Lumens_0_0_HF | Residential_Retail Products_Online Marketplace_Electric_Lighting_Single-Family/Multifamily_LED Screw Based Omnidirectional Bulb_2022, Year 2 Install, 750-1049 Lumens_0_0 | Residential | Retail Products | Online Marketplace | Electric | Lighting | Single-Family/Multifamily | LED Screw Based Omnidirectional Bulb | 2022, Year 2 Install, 750-1049 Lumens | 0 | 0 | HF |  | 0.49 | Assumed interior location | IL TRM v9 | 5.5.8 | LED Screw Based Omnidirectional Bulbs | RS-LTG-LEDA-V10-210101 | RS | LTG | LEDA | V10-210101
Residential_Retail Products_Online Marketplace_Electric_Lighting_Single-Family/Multifamily_LED Screw Based Omnidirectional Bulb_2022, Year 2 Install, 750-1049 Lumens_0_0_ηHeat | Residential_Retail Products_Online Marketplace_Electric_Lighting_Single-Family/Multifamily_LED Screw Based Omnidirectional Bulb_2022, Year 2 Install, 750-1049 Lumens_0_0 | Residential | Retail Products | Online Marketplace | Electric | Lighting | Single-Family/Multifamily | LED Screw Based Omnidirectional Bulb | 2022, Year 2 Install, 750-1049 Lumens | 0 | 0 | ηHeat |  | 1.28 | Assumed unknown system type | IL TRM v9 | 5.5.8 | LED Screw Based Omnidirectional Bulbs | RS-LTG-LEDA-V10-210101 | RS | LTG | LEDA | V10-210101
Residential_Retail Products_Online Marketplace_Electric_Lighting_Single-Family/Multifamily_LED Screw Based Omnidirectional Bulb_2022, Year 2 Install, 750-1049 Lumens_0_0_WHFd | Residential_Retail Products_Online Marketplace_Electric_Lighting_Single-Family/Multifamily_LED Screw Based Omnidirectional Bulb_2022, Year 2 Install, 750-1049 Lumens_0_0 | Residential | Retail Products | Online Marketplace | Electric | Lighting | Single-Family/Multifamily | LED Screw Based Omnidirectional Bulb | 2022, Year 2 Install, 750-1049 Lumens | 0 | 0 | WHFd |  | 1.11 | Assumed location of interior single family home | IL TRM v9 | 5.5.8 | LED Screw Based Omnidirectional Bulbs | RS-LTG-LEDA-V10-210101 | RS | LTG | LEDA | V10-210101
Residential_Retail Products_Online Marketplace_Electric_Lighting_Single-Family/Multifamily_LED Screw Based Omnidirectional Bulb_2022, Year 2 Install, 750-1049 Lumens_0_0_CF | Residential_Retail Products_Online Marketplace_Electric_Lighting_Single-Family/Multifamily_LED Screw Based Omnidirectional Bulb_2022, Year 2 Install, 750-1049 Lumens_0_0 | Residential | Retail Products | Online Marketplace | Electric | Lighting | Single-Family/Multifamily | LED Screw Based Omnidirectional Bulb | 2022, Year 2 Install, 750-1049 Lumens | 0 | 0 | CF |  | 0.128 | Assumed residential and in-unit multifamily bulbs | IL TRM v9 | 5.5.8 | LED Screw Based Omnidirectional Bulbs | RS-LTG-LEDA-V10-210101 | RS | LTG | LEDA | V10-210101
Residential_Retail Products_Online Marketplace_Electric_Lighting_Single-Family/Multifamily_LED Screw Based Omnidirectional Bulb_2022, Year 2 Install, 750-1049 Lumens_0_0_ηHeat | Residential_Retail Products_Online Marketplace_Electric_Lighting_Single-Family/Multifamily_LED Screw Based Omnidirectional Bulb_2022, Year 2 Install, 750-1049 Lumens_0_0 | Residential | Retail Products | Online Marketplace | Electric | Lighting | Single-Family/Multifamily | LED Screw Based Omnidirectional Bulb | 2022, Year 2 Install, 750-1049 Lumens | 0 | 0 | ηHeat |  | 0.7 |  | IL TRM v9 | 5.5.8 | LED Screw Based Omnidirectional Bulbs | RS-LTG-LEDA-V10-210101 | RS | LTG | LEDA | V10-210101
Residential_Retail Products_Online Marketplace_Electric_Lighting_Single-Family/Multifamily_LED Screw Based Omnidirectional Bulb_2022, Year 2 Install, 750-1049 Lumens_0_0_Conversion | Residential_Retail Products_Online Marketplace_Electric_Lighting_Single-Family/Multifamily_LED Screw Based Omnidirectional Bulb_2022, Year 2 Install, 750-1049 Lumens_0_0 | Residential | Retail Products | Online Marketplace | Electric | Lighting | Single-Family/Multifamily | LED Screw Based Omnidirectional Bulb | 2022, Year 2 Install, 750-1049 Lumens | 0 | 0 | Conversion |  | 0.03412 |  | IL TRM v9 | 5.5.8 | LED Screw Based Omnidirectional Bulbs | RS-LTG-LEDA-V10-210101 | RS | LTG | LEDA | V10-210101
Residential_Retail Products_Online Marketplace_Electric_Lighting_Single-Family/Multifamily_LED Screw Based Omnidirectional Bulb_2022, Year 2 Install, 750-1049 Lumens_0_0_Mid-Life Adjustment | Residential_Retail Products_Online Marketplace_Electric_Lighting_Single-Family/Multifamily_LED Screw Based Omnidirectional Bulb_2022, Year 2 Install, 750-1049 Lumens_0_0 | Residential | Retail Products | Online Marketplace | Electric | Lighting | Single-Family/Multifamily | LED Screw Based Omnidirectional Bulb | 2022, Year 2 Install, 750-1049 Lumens | 0 | 0 | Mid-Life Adjustment |  | 0.38 |  | IL TRM v9 | 5.5.8 | LED Screw Based Omnidirectional Bulbs | RS-LTG-LEDA-V10-210101 | RS | LTG | LEDA | V10-210101
Residential_Retail Products_Online Marketplace_Electric_Lighting_Single-Family/Multifamily_LED Screw Based Omnidirectional Bulb_2022, Year 2 Install, 750-1049 Lumens_0_0_Remaining Year kWh Heating Penalty | Residential_Retail Products_Online Marketplace_Electric_Lighting_Single-Family/Multifamily_LED Screw Based Omnidirectional Bulb_2022, Year 2 Install, 750-1049 Lumens_0_0 | Residential | Retail Products | Online Marketplace | Electric | Lighting | Single-Family/Multifamily | LED Screw Based Omnidirectional Bulb | 2022, Year 2 Install, 750-1049 Lumens | 0 | 0 | Remaining Year kWh Heating Penalty |  | -1.508 |  | IL TRM v9 | 5.5.8 | LED Screw Based Omnidirectional Bulbs | RS-LTG-LEDA-V10-210101 | RS | LTG | LEDA | V10-210101
Residential_Retail Products_Online Marketplace_Electric_Lighting_Single-Family/Multifamily_LED Screw Based Omnidirectional Bulb_2022, Year 2 Install, 750-1049 Lumens_0_0_kWh Heating Penalty | Residential_Retail Products_Online Marketplace_Electric_Lighting_Single-Family/Multifamily_LED Screw Based Omnidirectional Bulb_2022, Year 2 Install, 750-1049 Lumens_0_0 | Residential | Retail Products | Online Marketplace | Electric | Lighting | Single-Family/Multifamily | LED Screw Based Omnidirectional Bulb | 2022, Year 2 Install, 750-1049 Lumens | 0 | 0 | kWh Heating Penalty |  | -0.57304 |  | IL TRM v9 | 5.5.8 | LED Screw Based Omnidirectional Bulbs | RS-LTG-LEDA-V10-210101 | RS | LTG | LEDA | V10-210101
Residential_Retail Products_Online Marketplace_Electric_Lighting_Single-Family/Multifamily_LED Screw Based Omnidirectional Bulb_2022, Year 2 Install, 750-1049 Lumens_0_0_Remaining Year Therm Heating Penalty | Residential_Retail Products_Online Marketplace_Electric_Lighting_Single-Family/Multifamily_LED Screw Based Omnidirectional Bulb_2022, Year 2 Install, 750-1049 Lumens_0_0 | Residential | Retail Products | Online Marketplace | Electric | Lighting | Single-Family/Multifamily | LED Screw Based Omnidirectional Bulb | 2022, Year 2 Install, 750-1049 Lumens | 0 | 0 | Remaining Year Therm Heating Penalty |  | -0.08876 |  | IL TRM v9 | 5.5.8 | LED Screw Based Omnidirectional Bulbs | RS-LTG-LEDA-V10-210101 | RS | LTG | LEDA | V10-210101
Residential_Retail Products_Online Marketplace_Electric_Lighting_Single-Family/Multifamily_LED Screw Based Omnidirectional Bulb_2022, Year 2 Install, 750-1049 Lumens_0_0_Therm Heating Penalty | Residential_Retail Products_Online Marketplace_Electric_Lighting_Single-Family/Multifamily_LED Screw Based Omnidirectional Bulb_2022, Year 2 Install, 750-1049 Lumens_0_0 | Residential | Retail Products | Online Marketplace | Electric | Lighting | Single-Family/Multifamily | LED Screw Based Omnidirectional Bulb | 2022, Year 2 Install, 750-1049 Lumens | 0 | 0 | Therm Heating Penalty |  | -0.033729 |  | IL TRM v9 | 5.5.8 | LED Screw Based Omnidirectional Bulbs | RS-LTG-LEDA-V10-210101 | RS | LTG | LEDA | V10-210101
Residential_Retail Products_Online Marketplace_Electric_Lighting_Single-Family/Multifamily_LED Screw Based Omnidirectional Bulb_2022, Year 2 Install, 750-1049 Lumens_0_0_Remaining Year kWh | Residential_Retail Products_Online Marketplace_Electric_Lighting_Single-Family/Multifamily_LED Screw Based Omnidirectional Bulb_2022, Year 2 Install, 750-1049 Lumens_0_0 | Residential | Retail Products | Online Marketplace | Electric | Lighting | Single-Family/Multifamily | LED Screw Based Omnidirectional Bulb | 2022, Year 2 Install, 750-1049 Lumens | 0 | 0 | Remaining Year kWh |  | 3.9393 |  | IL TRM v9 | 5.5.8 | LED Screw Based Omnidirectional Bulbs | RS-LTG-LEDA-V10-210101 | RS | LTG | LEDA | V10-210101
Residential_Retail Products_Online Marketplace_Electric_Lighting_Single-Family/Multifamily_LED Screw Based Omnidirectional Bulb_2022, Year 2 Install, 750-1049 Lumens_0_0_kWh Saved per Unit | Residential_Retail Products_Online Marketplace_Electric_Lighting_Single-Family/Multifamily_LED Screw Based Omnidirectional Bulb_2022, Year 2 Install, 750-1049 Lumens_0_0 | Residential | Retail Products | Online Marketplace | Electric | Lighting | Single-Family/Multifamily | LED Screw Based Omnidirectional Bulb | 2022, Year 2 Install, 750-1049 Lumens | 0 | 0 | kWh Saved per Unit |  | 1.4969 |  | IL TRM v9 | 5.5.8 | LED Screw Based Omnidirectional Bulbs | RS-LTG-LEDA-V10-210101 | RS | LTG | LEDA | V10-210101
Residential_Retail Products_Online Marketplace_Electric_Lighting_Single-Family/Multifamily_LED Screw Based Omnidirectional Bulb_2022, Year 2 Install, 750-1049 Lumens_0_0_Remaining Year kW | Residential_Retail Products_Online Marketplace_Electric_Lighting_Single-Family/Multifamily_LED Screw Based Omnidirectional Bulb_2022, Year 2 Install, 750-1049 Lumens_0_0 | Residential | Retail Products | Online Marketplace | Electric | Lighting | Single-Family/Multifamily | LED Screw Based Omnidirectional Bulb | 2022, Year 2 Install, 750-1049 Lumens | 0 | 0 | Remaining Year kW |  | 0.00048486 |  | IL TRM v9 | 5.5.8 | LED Screw Based Omnidirectional Bulbs | RS-LTG-LEDA-V10-210101 | RS | LTG | LEDA | V10-210101
Residential_Retail Products_Online Marketplace_Electric_Lighting_Single-Family/Multifamily_LED Screw Based Omnidirectional Bulb_2022, Year 2 Install, 750-1049 Lumens_0_0_Coincident Peak kW Saved per Unit | Residential_Retail Products_Online Marketplace_Electric_Lighting_Single-Family/Multifamily_LED Screw Based Omnidirectional Bulb_2022, Year 2 Install, 750-1049 Lumens_0_0 | Residential | Retail Products | Online Marketplace | Electric | Lighting | Single-Family/Multifamily | LED Screw Based Omnidirectional Bulb | 2022, Year 2 Install, 750-1049 Lumens | 0 | 0 | Coincident Peak kW Saved per Unit |  | 0.00018425 |  | IL TRM v9 | 5.5.8 | LED Screw Based Omnidirectional Bulbs | RS-LTG-LEDA-V10-210101 | RS | LTG | LEDA | V10-210101
Residential_Retail Products_Online Marketplace_Electric_Lighting_Single-Family/Multifamily_LED Screw Based Omnidirectional Bulb_2022, Year 2 Install, 750-1049 Lumens_0_0_Remaining Life | Residential_Retail Products_Online Marketplace_Electric_Lighting_Single-Family/Multifamily_LED Screw Based Omnidirectional Bulb_2022, Year 2 Install, 750-1049 Lumens_0_0 | Residential | Retail Products | Online Marketplace | Electric | Lighting | Single-Family/Multifamily | LED Screw Based Omnidirectional Bulb | 2022, Year 2 Install, 750-1049 Lumens | 0 | 0 | Remaining Life |  | 4 |  | IL TRM v9 | 5.5.8 | LED Screw Based Omnidirectional Bulbs | RS-LTG-LEDA-V10-210101 | RS | LTG | LEDA | V10-210101
Residential_Retail Products_Online Marketplace_Electric_Lighting_Single-Family/Multifamily_LED Screw Based Omnidirectional Bulb_2022, Year 2 Install, 750-1049 Lumens_0_0_Lifetime (years) | Residential_Retail Products_Online Marketplace_Electric_Lighting_Single-Family/Multifamily_LED Screw Based Omnidirectional Bulb_2022, Year 2 Install, 750-1049 Lumens_0_0 | Residential | Retail Products | Online Marketplace | Electric | Lighting | Single-Family/Multifamily | LED Screw Based Omnidirectional Bulb | 2022, Year 2 Install, 750-1049 Lumens | 0 | 0 | Lifetime (years) |  | 10 |  | IL TRM v9 | 5.5.8 | LED Screw Based Omnidirectional Bulbs | RS-LTG-LEDA-V10-210101 | RS | LTG | LEDA | V10-210101
Residential_Retail Products_Online Marketplace_Electric_Lighting_Single-Family/Multifamily_LED Screw Based Omnidirectional Bulb_2022, Year 2 Install, 750-1049 Lumens_0_0_Incremental Cost | Residential_Retail Products_Online Marketplace_Electric_Lighting_Single-Family/Multifamily_LED Screw Based Omnidirectional Bulb_2022, Year 2 Install, 750-1049 Lumens_0_0 | Residential | Retail Products | Online Marketplace | Electric | Lighting | Single-Family/Multifamily | LED Screw Based Omnidirectional Bulb | 2022, Year 2 Install, 750-1049 Lumens | 0 | 0 | Incremental Cost |  | 1.45 | Assumed 2020 and on | IL TRM v9 | 5.5.8 | LED Screw Based Omnidirectional Bulbs | RS-LTG-LEDA-V10-210101 | RS | LTG | LEDA | V10-210101
Residential_Retail Products_Online Marketplace_Electric_Lighting_Single-Family/Multifamily_LED Screw Based Omnidirectional Bulb_2022, Year 2 Install, 750-1049 Lumens_0_0_ | Residential_Retail Products_Online Marketplace_Electric_Lighting_Single-Family/Multifamily_LED Screw Based Omnidirectional Bulb_2022, Year 2 Install, 750-1049 Lumens_0_0 | Residential | Retail Products | Online Marketplace | Electric | Lighting | Single-Family/Multifamily | LED Screw Based Omnidirectional Bulb | 2022, Year 2 Install, 750-1049 Lumens | 0 | 0 | [8 empty] | ERROR
Residential_Retail Products_Online Marketplace_Electric_Lighting_Single-Family/Multifamily_LED Screw Based Omnidirectional Bulb_2022, Year 3 Install, 750-1049 Lumens_0_0_Watts_base | Residential_Retail Products_Online Marketplace_Electric_Lighting_Single-Family/Multifamily_LED Screw Based Omnidirectional Bulb_2022, Year 3 Install, 750-1049 Lumens_0_0 | Residential | Retail Products | Online Marketplace | Electric | Lighting | Single-Family/Multifamily | LED Screw Based Omnidirectional Bulb | 2022, Year 3 Install, 750-1049 Lumens | 0 | 0 | Watts_base |  | 43 |  | IL TRM v9 | 5.5.8 | LED Screw Based Omnidirectional Bulbs | RS-LTG-LEDA-V10-210101 | RS | LTG | LEDA | V10-210101
Residential_Retail Products_Online Marketplace_Electric_Lighting_Single-Family/Multifamily_LED Screw Based Omnidirectional Bulb_2022, Year 3 Install, 750-1049 Lumens_0_0_Watts_EE | Residential_Retail Products_Online Marketplace_Electric_Lighting_Single-Family/Multifamily_LED Screw Based Omnidirectional Bulb_2022, Year 3 Install, 750-1049 Lumens_0_0 | Residential | Retail Products | Online Marketplace | Electric | Lighting | Single-Family/Multifamily | LED Screw Based Omnidirectional Bulb | 2022, Year 3 Install, 750-1049 Lumens | 0 | 0 | Watts_EE |  | 10 |  | IL TRM v9 | 5.5.8 | LED Screw Based Omnidirectional Bulbs | RS-LTG-LEDA-V10-210101 | RS | LTG | LEDA | V10-210101
Residential_Retail Products_Online Marketplace_Electric_Lighting_Single-Family/Multifamily_LED Screw Based Omnidirectional Bulb_2022, Year 3 Install, 750-1049 Lumens_0_0_Leakage | Residential_Retail Products_Online Marketplace_Electric_Lighting_Single-Family/Multifamily_LED Screw Based Omnidirectional Bulb_2022, Year 3 Install, 750-1049 Lumens_0_0 | Residential | Retail Products | Online Marketplace | Electric | Lighting | Single-Family/Multifamily | LED Screw Based Omnidirectional Bulb | 2022, Year 3 Install, 750-1049 Lumens | 0 | 0 | Leakage |  | 0.131 | Assumed Ameren Upstream (TOS) | IL TRM v9 | 5.5.8 | LED Screw Based Omnidirectional Bulbs | RS-LTG-LEDA-V10-210101 | RS | LTG | LEDA | V10-210101
Residential_Retail Products_Online Marketplace_Electric_Lighting_Single-Family/Multifamily_LED Screw Based Omnidirectional Bulb_2022, Year 3 Install, 750-1049 Lumens_0_0_Hours | Residential_Retail Products_Online Marketplace_Electric_Lighting_Single-Family/Multifamily_LED Screw Based Omnidirectional Bulb_2022, Year 3 Install, 750-1049 Lumens_0_0 | Residential | Retail Products | Online Marketplace | Electric | Lighting | Single-Family/Multifamily | LED Screw Based Omnidirectional Bulb | 2022, Year 3 Install, 750-1049 Lumens | 0 | 0 | Hours |  | 1089 | Assumed Residential and In-Unit Multi Family | IL TRM v9 | 5.5.8 | LED Screw Based Omnidirectional Bulbs | RS-LTG-LEDA-V10-210101 | RS | LTG | LEDA | V10-210101
Residential_Retail Products_Online Marketplace_Electric_Lighting_Single-Family/Multifamily_LED Screw Based Omnidirectional Bulb_2022, Year 3 Install, 750-1049 Lumens_0_0_WHFe | Residential_Retail Products_Online Marketplace_Electric_Lighting_Single-Family/Multifamily_LED Screw Based Omnidirectional Bulb_2022, Year 3 Install, 750-1049 Lumens_0_0 | Residential | Retail Products | Online Marketplace | Electric | Lighting | Single-Family/Multifamily | LED Screw Based Omnidirectional Bulb | 2022, Year 3 Install, 750-1049 Lumens | 0 | 0 | WHFe |  | 1.06 | Assumed interior single family | IL TRM v9 | 5.5.8 | LED Screw Based Omnidirectional Bulbs | RS-LTG-LEDA-V10-210101 | RS | LTG | LEDA | V10-210101
Residential_Retail Products_Online Marketplace_Electric_Lighting_Single-Family/Multifamily_LED Screw Based Omnidirectional Bulb_2022, Year 3 Install, 750-1049 Lumens_0_0_ISR | Residential_Retail Products_Online Marketplace_Electric_Lighting_Single-Family/Multifamily_LED Screw Based Omnidirectional Bulb_2022, Year 3 Install, 750-1049 Lumens_0_0 | Residential | Retail Products | Online Marketplace | Electric | Lighting | Single-Family/Multifamily | LED Screw Based Omnidirectional Bulb | 2022, Year 3 Install, 750-1049 Lumens | 0 | 0 | ISR |  | 0.101 | Retail (Time of Sale) | IL TRM v9 | 5.5.8 | LED Screw Based Omnidirectional Bulbs | RS-LTG-LEDA-V10-210101 | RS | LTG | LEDA | V10-210101
Residential_Retail Products_Online Marketplace_Electric_Lighting_Single-Family/Multifamily_LED Screw Based Omnidirectional Bulb_2022, Year 3 Install, 750-1049 Lumens_0_0_HF | Residential_Retail Products_Online Marketplace_Electric_Lighting_Single-Family/Multifamily_LED Screw Based Omnidirectional Bulb_2022, Year 3 Install, 750-1049 Lumens_0_0 | Residential | Retail Products | Online Marketplace | Electric | Lighting | Single-Family/Multifamily | LED Screw Based Omnidirectional Bulb | 2022, Year 3 Install, 750-1049 Lumens | 0 | 0 | HF |  | 0.49 | Assumed interior location | IL TRM v9 | 5.5.8 | LED Screw Based Omnidirectional Bulbs | RS-LTG-LEDA-V10-210101 | RS | LTG | LEDA | V10-210101
Residential_Retail Products_Online Marketplace_Electric_Lighting_Single-Family/Multifamily_LED Screw Based Omnidirectional Bulb_2022, Year 3 Install, 750-1049 Lumens_0_0_ηHeat | Residential_Retail Products_Online Marketplace_Electric_Lighting_Single-Family/Multifamily_LED Screw Based Omnidirectional Bulb_2022, Year 3 Install, 750-1049 Lumens_0_0 | Residential | Retail Products | Online Marketplace | Electric | Lighting | Single-Family/Multifamily | LED Screw Based Omnidirectional Bulb | 2022, Year 3 Install, 750-1049 Lumens | 0 | 0 | ηHeat |  | 1.28 | Assumed unknown system type | IL TRM v9 | 5.5.8 | LED Screw Based Omnidirectional Bulbs | RS-LTG-LEDA-V10-210101 | RS | LTG | LEDA | V10-210101
Residential_Retail Products_Online Marketplace_Electric_Lighting_Single-Family/Multifamily_LED Screw Based Omnidirectional Bulb_2022, Year 3 Install, 750-1049 Lumens_0_0_WHFd | Residential_Retail Products_Online Marketplace_Electric_Lighting_Single-Family/Multifamily_LED Screw Based Omnidirectional Bulb_2022, Year 3 Install, 750-1049 Lumens_0_0 | Residential | Retail Products | Online Marketplace | Electric | Lighting | Single-Family/Multifamily | LED Screw Based Omnidirectional Bulb | 2022, Year 3 Install, 750-1049 Lumens | 0 | 0 | WHFd |  | 1.11 | Assumed location of interior single family home | IL TRM v9 | 5.5.8 | LED Screw Based Omnidirectional Bulbs | RS-LTG-LEDA-V10-210101 | RS | LTG | LEDA | V10-210101
Residential_Retail Products_Online Marketplace_Electric_Lighting_Single-Family/Multifamily_LED Screw Based Omnidirectional Bulb_2022, Year 3 Install, 750-1049 Lumens_0_0_CF | Residential_Retail Products_Online Marketplace_Electric_Lighting_Single-Family/Multifamily_LED Screw Based Omnidirectional Bulb_2022, Year 3 Install, 750-1049 Lumens_0_0 | Residential | Retail Products | Online Marketplace | Electric | Lighting | Single-Family/Multifamily | LED Screw Based Omnidirectional Bulb | 2022, Year 3 Install, 750-1049 Lumens | 0 | 0 | CF |  | 0.128 | Assumed residential and in-unit multifamily bulbs | IL TRM v9 | 5.5.8 | LED Screw Based Omnidirectional Bulbs | RS-LTG-LEDA-V10-210101 | RS | LTG | LEDA | V10-210101
Residential_Retail Products_Online Marketplace_Electric_Lighting_Single-Family/Multifamily_LED Screw Based Omnidirectional Bulb_2022, Year 3 Install, 750-1049 Lumens_0_0_ηHeat | Residential_Retail Products_Online Marketplace_Electric_Lighting_Single-Family/Multifamily_LED Screw Based Omnidirectional Bulb_2022, Year 3 Install, 750-1049 Lumens_0_0 | Residential | Retail Products | Online Marketplace | Electric | Lighting | Single-Family/Multifamily | LED Screw Based Omnidirectional Bulb | 2022, Year 3 Install, 750-1049 Lumens | 0 | 0 | ηHeat |  | 0.7 |  | IL TRM v9 | 5.5.8 | LED Screw Based Omnidirectional Bulbs | RS-LTG-LEDA-V10-210101 | RS | LTG | LEDA | V10-210101
Residential_Retail Products_Online Marketplace_Electric_Lighting_Single-Family/Multifamily_LED Screw Based Omnidirectional Bulb_2022, Year 3 Install, 750-1049 Lumens_0_0_Conversion | Residential_Retail Products_Online Marketplace_Electric_Lighting_Single-Family/Multifamily_LED Screw Based Omnidirectional Bulb_2022, Year 3 Install, 750-1049 Lumens_0_0 | Residential | Retail Products | Online Marketplace | Electric | Lighting | Single-Family/Multifamily | LED Screw Based Omnidirectional Bulb | 2022, Year 3 Install, 750-1049 Lumens | 0 | 0 | Conversion |  | 0.03412 |  | IL TRM v9 | 5.5.8 | LED Screw Based Omnidirectional Bulbs | RS-LTG-LEDA-V10-210101 | RS | LTG | LEDA | V10-210101
Residential_Retail Products_Online Marketplace_Electric_Lighting_Single-Family/Multifamily_LED Screw Based Omnidirectional Bulb_2022, Year 3 Install, 750-1049 Lumens_0_0_Mid-Life Adjustment | Residential_Retail Products_Online Marketplace_Electric_Lighting_Single-Family/Multifamily_LED Screw Based Omnidirectional Bulb_2022, Year 3 Install, 750-1049 Lumens_0_0 | Residential | Retail Products | Online Marketplace | Electric | Lighting | Single-Family/Multifamily | LED Screw Based Omnidirectional Bulb | 2022, Year 3 Install, 750-1049 Lumens | 0 | 0 | Mid-Life Adjustment |  | 0.38 |  | IL TRM v9 | 5.5.8 | LED Screw Based Omnidirectional Bulbs | RS-LTG-LEDA-V10-210101 | RS | LTG | LEDA | V10-210101
Residential_Retail Products_Online Marketplace_Electric_Lighting_Single-Family/Multifamily_LED Screw Based Omnidirectional Bulb_2022, Year 3 Install, 750-1049 Lumens_0_0_Remaining Year kWh Heating Penalty | Residential_Retail Products_Online Marketplace_Electric_Lighting_Single-Family/Multifamily_LED Screw Based Omnidirectional Bulb_2022, Year 3 Install, 750-1049 Lumens_0_0 | Residential | Retail Products | Online Marketplace | Electric | Lighting | Single-Family/Multifamily | LED Screw Based Omnidirectional Bulb | 2022, Year 3 Install, 750-1049 Lumens | 0 | 0 | Remaining Year kWh Heating Penalty |  | -1.2799 |  | IL TRM v9 | 5.5.8 | LED Screw Based Omnidirectional Bulbs | RS-LTG-LEDA-V10-210101 | RS | LTG | LEDA | V10-210101
Residential_Retail Products_Online Marketplace_Electric_Lighting_Single-Family/Multifamily_LED Screw Based Omnidirectional Bulb_2022, Year 3 Install, 750-1049 Lumens_0_0_kWh Heating Penalty | Residential_Retail Products_Online Marketplace_Electric_Lighting_Single-Family/Multifamily_LED Screw Based Omnidirectional Bulb_2022, Year 3 Install, 750-1049 Lumens_0_0 | Residential | Retail Products | Online Marketplace | Electric | Lighting | Single-Family/Multifamily | LED Screw Based Omnidirectional Bulb | 2022, Year 3 Install, 750-1049 Lumens | 0 | 0 | kWh Heating Penalty |  | -0.48636 |  | IL TRM v9 | 5.5.8 | LED Screw Based Omnidirectional Bulbs | RS-LTG-LEDA-V10-210101 | RS | LTG | LEDA | V10-210101
Residential_Retail Products_Online Marketplace_Electric_Lighting_Single-Family/Multifamily_LED Screw Based Omnidirectional Bulb_2022, Year 3 Install, 750-1049 Lumens_0_0_Remaining Year Therm Heating Penalty | Residential_Retail Products_Online Marketplace_Electric_Lighting_Single-Family/Multifamily_LED Screw Based Omnidirectional Bulb_2022, Year 3 Install, 750-1049 Lumens_0_0 | Residential | Retail Products | Online Marketplace | Electric | Lighting | Single-Family/Multifamily | LED Screw Based Omnidirectional Bulb | 2022, Year 3 Install, 750-1049 Lumens | 0 | 0 | Remaining Year Therm Heating Penalty |  | -0.075334 |  | IL TRM v9 | 5.5.8 | LED Screw Based Omnidirectional Bulbs | RS-LTG-LEDA-V10-210101 | RS | LTG | LEDA | V10-210101
Residential_Retail Products_Online Marketplace_Electric_Lighting_Single-Family/Multifamily_LED Screw Based Omnidirectional Bulb_2022, Year 3 Install, 750-1049 Lumens_0_0_Therm Heating Penalty | Residential_Retail Products_Online Marketplace_Electric_Lighting_Single-Family/Multifamily_LED Screw Based Omnidirectional Bulb_2022, Year 3 Install, 750-1049 Lumens_0_0 | Residential | Retail Products | Online Marketplace | Electric | Lighting | Single-Family/Multifamily | LED Screw Based Omnidirectional Bulb | 2022, Year 3 Install, 750-1049 Lumens | 0 | 0 | Therm Heating Penalty |  | -0.028627 |  | IL TRM v9 | 5.5.8 | LED Screw Based Omnidirectional Bulbs | RS-LTG-LEDA-V10-210101 | RS | LTG | LEDA | V10-210101
Residential_Retail Products_Online Marketplace_Electric_Lighting_Single-Family/Multifamily_LED Screw Based Omnidirectional Bulb_2022, Year 3 Install, 750-1049 Lumens_0_0_Remaining Year kWh | Residential_Retail Products_Online Marketplace_Electric_Lighting_Single-Family/Multifamily_LED Screw Based Omnidirectional Bulb_2022, Year 3 Install, 750-1049 Lumens_0_0 | Residential | Retail Products | Online Marketplace | Electric | Lighting | Single-Family/Multifamily | LED Screw Based Omnidirectional Bulb | 2022, Year 3 Install, 750-1049 Lumens | 0 | 0 | Remaining Year kWh |  | 3.3434 |  | IL TRM v9 | 5.5.8 | LED Screw Based Omnidirectional Bulbs | RS-LTG-LEDA-V10-210101 | RS | LTG | LEDA | V10-210101
Residential_Retail Products_Online Marketplace_Electric_Lighting_Single-Family/Multifamily_LED Screw Based Omnidirectional Bulb_2022, Year 3 Install, 750-1049 Lumens_0_0_kWh Saved per Unit | Residential_Retail Products_Online Marketplace_Electric_Lighting_Single-Family/Multifamily_LED Screw Based Omnidirectional Bulb_2022, Year 3 Install, 750-1049 Lumens_0_0 | Residential | Retail Products | Online Marketplace | Electric | Lighting | Single-Family/Multifamily | LED Screw Based Omnidirectional Bulb | 2022, Year 3 Install, 750-1049 Lumens | 0 | 0 | kWh Saved per Unit |  | 1.2705 |  | IL TRM v9 | 5.5.8 | LED Screw Based Omnidirectional Bulbs | RS-LTG-LEDA-V10-210101 | RS | LTG | LEDA | V10-210101
Residential_Retail Products_Online Marketplace_Electric_Lighting_Single-Family/Multifamily_LED Screw Based Omnidirectional Bulb_2022, Year 3 Install, 750-1049 Lumens_0_0_Remaining Year kW | Residential_Retail Products_Online Marketplace_Electric_Lighting_Single-Family/Multifamily_LED Screw Based Omnidirectional Bulb_2022, Year 3 Install, 750-1049 Lumens_0_0 | Residential | Retail Products | Online Marketplace | Electric | Lighting | Single-Family/Multifamily | LED Screw Based Omnidirectional Bulb | 2022, Year 3 Install, 750-1049 Lumens | 0 | 0 | Remaining Year kW |  | 0.00041152 |  | IL TRM v9 | 5.5.8 | LED Screw Based Omnidirectional Bulbs | RS-LTG-LEDA-V10-210101 | RS | LTG | LEDA | V10-210101
Residential_Retail Products_Online Marketplace_Electric_Lighting_Single-Family/Multifamily_LED Screw Based Omnidirectional Bulb_2022, Year 3 Install, 750-1049 Lumens_0_0_Coincident Peak kW Saved per Unit | Residential_Retail Products_Online Marketplace_Electric_Lighting_Single-Family/Multifamily_LED Screw Based Omnidirectional Bulb_2022, Year 3 Install, 750-1049 Lumens_0_0 | Residential | Retail Products | Online Marketplace | Electric | Lighting | Single-Family/Multifamily | LED Screw Based Omnidirectional Bulb | 2022, Year 3 Install, 750-1049 Lumens | 0 | 0 | Coincident Peak kW Saved per Unit |  | 0.00015638 |  | IL TRM v9 | 5.5.8 | LED Screw Based Omnidirectional Bulbs | RS-LTG-LEDA-V10-210101 | RS | LTG | LEDA | V10-210101
Residential_Retail Products_Online Marketplace_Electric_Lighting_Single-Family/Multifamily_LED Screw Based Omnidirectional Bulb_2022, Year 3 Install, 750-1049 Lumens_0_0_Remaining Life | Residential_Retail Products_Online Marketplace_Electric_Lighting_Single-Family/Multifamily_LED Screw Based Omnidirectional Bulb_2022, Year 3 Install, 750-1049 Lumens_0_0 | Residential | Retail Products | Online Marketplace | Electric | Lighting | Single-Family/Multifamily | LED Screw Based Omnidirectional Bulb | 2022, Year 3 Install, 750-1049 Lumens | 0 | 0 | Remaining Life |  | 4 |  | IL TRM v9 | 5.5.8 | LED Screw Based Omnidirectional Bulbs | RS-LTG-LEDA-V10-210101 | RS | LTG | LEDA | V10-210101
Residential_Retail Products_Online Marketplace_Electric_Lighting_Single-Family/Multifamily_LED Screw Based Omnidirectional Bulb_2022, Year 3 Install, 750-1049 Lumens_0_0_Lifetime (years) | Residential_Retail Products_Online Marketplace_Electric_Lighting_Single-Family/Multifamily_LED Screw Based Omnidirectional Bulb_2022, Year 3 Install, 750-1049 Lumens_0_0 | Residential | Retail Products | Online Marketplace | Electric | Lighting | Single-Family/Multifamily | LED Screw Based Omnidirectional Bulb | 2022, Year 3 Install, 750-1049 Lumens | 0 | 0 | Lifetime (years) |  | 10 |  | IL TRM v9 | 5.5.8 | LED Screw Based Omnidirectional Bulbs | RS-LTG-LEDA-V10-210101 | RS | LTG | LEDA | V10-210101
Residential_Retail Products_Online Marketplace_Electric_Lighting_Single-Family/Multifamily_LED Screw Based Omnidirectional Bulb_2022, Year 3 Install, 750-1049 Lumens_0_0_Incremental Cost | Residential_Retail Products_Online Marketplace_Electric_Lighting_Single-Family/Multifamily_LED Screw Based Omnidirectional Bulb_2022, Year 3 Install, 750-1049 Lumens_0_0 | Residential | Retail Products | Online Marketplace | Electric | Lighting | Single-Family/Multifamily | LED Screw Based Omnidirectional Bulb | 2022, Year 3 Install, 750-1049 Lumens | 0 | 0 | Incremental Cost |  | 1.45 | Assumed 2020 and on | IL TRM v9 | 5.5.8 | LED Screw Based Omnidirectional Bulbs | RS-LTG-LEDA-V10-210101 | RS | LTG | LEDA | V10-210101
Residential_Retail Products_Online Marketplace_Electric_Lighting_Single-Family/Multifamily_LED Screw Based Omnidirectional Bulb_2022, Year 3 Install, 750-1049 Lumens_0_0_ | Residential_Retail Products_Online Marketplace_Electric_Lighting_Single-Family/Multifamily_LED Screw Based Omnidirectional Bulb_2022, Year 3 Install, 750-1049 Lumens_0_0 | Residential | Retail Products | Online Marketplace | Electric | Lighting | Single-Family/Multifamily | LED Screw Based Omnidirectional Bulb | 2022, Year 3 Install, 750-1049 Lumens | 0 | 0 | [8 empty] | ERROR
Residential_Retail Products_Online Marketplace_Electric_Lighting_Single-Family/Multifamily_LED Screw Based Omnidirectional Bulb_2023, Year 1 Install, 1050-1489 Lumens_0_0_Watts_base | Residential_Retail Products_Online Marketplace_Electric_Lighting_Single-Family/Multifamily_LED Screw Based Omnidirectional Bulb_2023, Year 1 Install, 1050-1489 Lumens_0_0 | Residential | Retail Products | Online Marketplace | Electric | Lighting | Single-Family/Multifamily | LED Screw Based Omnidirectional Bulb | 2023, Year 1 Install, 1050-1489 Lumens | 0 | 0 | Watts_base |  | 53 |  | IL TRM v9 | 5.5.8 | LED Screw Based Omnidirectional Bulbs | RS-LTG-LEDA-V10-210101 | RS | LTG | LEDA | V10-210101
Residential_Retail Products_Online Marketplace_Electric_Lighting_Single-Family/Multifamily_LED Screw Based Omnidirectional Bulb_2023, Year 1 Install, 1050-1489 Lumens_0_0_Watts_EE | Residential_Retail Products_Online Marketplace_Electric_Lighting_Single-Family/Multifamily_LED Screw Based Omnidirectional Bulb_2023, Year 1 Install, 1050-1489 Lumens_0_0 | Residential | Retail Products | Online Marketplace | Electric | Lighting | Single-Family/Multifamily | LED Screw Based Omnidirectional Bulb | 2023, Year 1 Install, 1050-1489 Lumens | 0 | 0 | Watts_EE |  | 16.1 |  | IL TRM v9 | 5.5.8 | LED Screw Based Omnidirectional Bulbs | RS-LTG-LEDA-V10-210101 | RS | LTG | LEDA | V10-210101
Residential_Retail Products_Online Marketplace_Electric_Lighting_Single-Family/Multifamily_LED Screw Based Omnidirectional Bulb_2023, Year 1 Install, 1050-1489 Lumens_0_0_Leakage | Residential_Retail Products_Online Marketplace_Electric_Lighting_Single-Family/Multifamily_LED Screw Based Omnidirectional Bulb_2023, Year 1 Install, 1050-1489 Lumens_0_0 | Residential | Retail Products | Online Marketplace | Electric | Lighting | Single-Family/Multifamily | LED Screw Based Omnidirectional Bulb | 2023, Year 1 Install, 1050-1489 Lumens | 0 | 0 | Leakage |  | 0.131 | Assumed Ameren Upstream (TOS) | IL TRM v9 | 5.5.8 | LED Screw Based Omnidirectional Bulbs | RS-LTG-LEDA-V10-210101 | RS | LTG | LEDA | V10-210101
Residential_Retail Products_Online Marketplace_Electric_Lighting_Single-Family/Multifamily_LED Screw Based Omnidirectional Bulb_2023, Year 1 Install, 1050-1489 Lumens_0_0_Hours | Residential_Retail Products_Online Marketplace_Electric_Lighting_Single-Family/Multifamily_LED Screw Based Omnidirectional Bulb_2023, Year 1 Install, 1050-1489 Lumens_0_0 | Residential | Retail Products | Online Marketplace | Electric | Lighting | Single-Family/Multifamily | LED Screw Based Omnidirectional Bulb | 2023, Year 1 Install, 1050-1489 Lumens | 0 | 0 | Hours |  | 1089 | Assumed Residential and In-Unit Multi Family | IL TRM v9 | 5.5.8 | LED Screw Based Omnidirectional Bulbs | RS-LTG-LEDA-V10-210101 | RS | LTG | LEDA | V10-210101
Residential_Retail Products_Online Marketplace_Electric_Lighting_Single-Family/Multifamily_LED Screw Based Omnidirectional Bulb_2023, Year 1 Install, 1050-1489 Lumens_0_0_WHFe | Residential_Retail Products_Online Marketplace_Electric_Lighting_Single-Family/Multifamily_LED Screw Based Omnidirectional Bulb_2023, Year 1 Install, 1050-1489 Lumens_0_0 | Residential | Retail Products | Online Marketplace | Electric | Lighting | Single-Family/Multifamily | LED Screw Based Omnidirectional Bulb | 2023, Year 1 Install, 1050-1489 Lumens | 0 | 0 | WHFe |  | 1.06 | Assumed interior single family | IL TRM v9 | 5.5.8 | LED Screw Based Omnidirectional Bulbs | RS-LTG-LEDA-V10-210101 | RS | LTG | LEDA | V10-210101
Residential_Retail Products_Online Marketplace_Electric_Lighting_Single-Family/Multifamily_LED Screw Based Omnidirectional Bulb_2023, Year 1 Install, 1050-1489 Lumens_0_0_ISR | Residential_Retail Products_Online Marketplace_Electric_Lighting_Single-Family/Multifamily_LED Screw Based Omnidirectional Bulb_2023, Year 1 Install, 1050-1489 Lumens_0_0 | Residential | Retail Products | Online Marketplace | Electric | Lighting | Single-Family/Multifamily | LED Screw Based Omnidirectional Bulb | 2023, Year 1 Install, 1050-1489 Lumens | 0 | 0 | ISR |  | 0.76 | Retail (Time of Sale) | IL TRM v9 | 5.5.8 | LED Screw Based Omnidirectional Bulbs | RS-LTG-LEDA-V10-210101 | RS | LTG | LEDA | V10-210101
Residential_Retail Products_Online Marketplace_Electric_Lighting_Single-Family/Multifamily_LED Screw Based Omnidirectional Bulb_2023, Year 1 Install, 1050-1489 Lumens_0_0_HF | Residential_Retail Products_Online Marketplace_Electric_Lighting_Single-Family/Multifamily_LED Screw Based Omnidirectional Bulb_2023, Year 1 Install, 1050-1489 Lumens_0_0 | Residential | Retail Products | Online Marketplace | Electric | Lighting | Single-Family/Multifamily | LED Screw Based Omnidirectional Bulb | 2023, Year 1 Install, 1050-1489 Lumens | 0 | 0 | HF |  | 0.49 | Assumed interior location | IL TRM v9 | 5.5.8 | LED Screw Based Omnidirectional Bulbs | RS-LTG-LEDA-V10-210101 | RS | LTG | LEDA | V10-210101
Residential_Retail Products_Online Marketplace_Electric_Lighting_Single-Family/Multifamily_LED Screw Based Omnidirectional Bulb_2023, Year 1 Install, 1050-1489 Lumens_0_0_ηHeat | Residential_Retail Products_Online Marketplace_Electric_Lighting_Single-Family/Multifamily_LED Screw Based Omnidirectional Bulb_2023, Year 1 Install, 1050-1489 Lumens_0_0 | Residential | Retail Products | Online Marketplace | Electric | Lighting | Single-Family/Multifamily | LED Screw Based Omnidirectional Bulb | 2023, Year 1 Install, 1050-1489 Lumens | 0 | 0 | ηHeat |  | 1.28 | Assumed unknown system type | IL TRM v9 | 5.5.8 | LED Screw Based Omnidirectional Bulbs | RS-LTG-LEDA-V10-210101 | RS | LTG | LEDA | V10-210101
Residential_Retail Products_Online Marketplace_Electric_Lighting_Single-Family/Multifamily_LED Screw Based Omnidirectional Bulb_2023, Year 1 Install, 1050-1489 Lumens_0_0_WHFd | Residential_Retail Products_Online Marketplace_Electric_Lighting_Single-Family/Multifamily_LED Screw Based Omnidirectional Bulb_2023, Year 1 Install, 1050-1489 Lumens_0_0 | Residential | Retail Products | Online Marketplace | Electric | Lighting | Single-Family/Multifamily | LED Screw Based Omnidirectional Bulb | 2023, Year 1 Install, 1050-1489 Lumens | 0 | 0 | WHFd |  | 1.11 | Assumed location of interior single family home | IL TRM v9 | 5.5.8 | LED Screw Based Omnidirectional Bulbs | RS-LTG-LEDA-V10-210101 | RS | LTG | LEDA | V10-210101
Residential_Retail Products_Online Marketplace_Electric_Lighting_Single-Family/Multifamily_LED Screw Based Omnidirectional Bulb_2023, Year 1 Install, 1050-1489 Lumens_0_0_CF | Residential_Retail Products_Online Marketplace_Electric_Lighting_Single-Family/Multifamily_LED Screw Based Omnidirectional Bulb_2023, Year 1 Install, 1050-1489 Lumens_0_0 | Residential | Retail Products | Online Marketplace | Electric | Lighting | Single-Family/Multifamily | LED Screw Based Omnidirectional Bulb | 2023, Year 1 Install, 1050-1489 Lumens | 0 | 0 | CF |  | 0.128 | Assumed residential and in-unit multifamily bulbs | IL TRM v9 | 5.5.8 | LED Screw Based Omnidirectional Bulbs | RS-LTG-LEDA-V10-210101 | RS | LTG | LEDA | V10-210101
Residential_Retail Products_Online Marketplace_Electric_Lighting_Single-Family/Multifamily_LED Screw Based Omnidirectional Bulb_2023, Year 1 Install, 1050-1489 Lumens_0_0_ηHeat | Residential_Retail Products_Online Marketplace_Electric_Lighting_Single-Family/Multifamily_LED Screw Based Omnidirectional Bulb_2023, Year 1 Install, 1050-1489 Lumens_0_0 | Residential | Retail Products | Online Marketplace | Electric | Lighting | Single-Family/Multifamily | LED Screw Based Omnidirectional Bulb | 2023, Year 1 Install, 1050-1489 Lumens | 0 | 0 | ηHeat |  | 0.7 |  | IL TRM v9 | 5.5.8 | LED Screw Based Omnidirectional Bulbs | RS-LTG-LEDA-V10-210101 | RS | LTG | LEDA | V10-210101
Residential_Retail Products_Online Marketplace_Electric_Lighting_Single-Family/Multifamily_LED Screw Based Omnidirectional Bulb_2023, Year 1 Install, 1050-1489 Lumens_0_0_Conversion | Residential_Retail Products_Online Marketplace_Electric_Lighting_Single-Family/Multifamily_LED Screw Based Omnidirectional Bulb_2023, Year 1 Install, 1050-1489 Lumens_0_0 | Residential | Retail Products | Online Marketplace | Electric | Lighting | Single-Family/Multifamily | LED Screw Based Omnidirectional Bulb | 2023, Year 1 Install, 1050-1489 Lumens | 0 | 0 | Conversion |  | 0.03412 |  | IL TRM v9 | 5.5.8 | LED Screw Based Omnidirectional Bulbs | RS-LTG-LEDA-V10-210101 | RS | LTG | LEDA | V10-210101
Residential_Retail Products_Online Marketplace_Electric_Lighting_Single-Family/Multifamily_LED Screw Based Omnidirectional Bulb_2023, Year 1 Install, 1050-1489 Lumens_0_0_Mid-Life Adjustment | Residential_Retail Products_Online Marketplace_Electric_Lighting_Single-Family/Multifamily_LED Screw Based Omnidirectional Bulb_2023, Year 1 Install, 1050-1489 Lumens_0_0 | Residential | Retail Products | Online Marketplace | Electric | Lighting | Single-Family/Multifamily | LED Screw Based Omnidirectional Bulb | 2023, Year 1 Install, 1050-1489 Lumens | 0 | 0 | Mid-Life Adjustment |  | 0.38 |  | IL TRM v9 | 5.5.8 | LED Screw Based Omnidirectional Bulbs | RS-LTG-LEDA-V10-210101 | RS | LTG | LEDA | V10-210101
Residential_Retail Products_Online Marketplace_Electric_Lighting_Single-Family/Multifamily_LED Screw Based Omnidirectional Bulb_2023, Year 1 Install, 1050-1489 Lumens_0_0_Remaining Year kWh Heating Penalty | Residential_Retail Products_Online Marketplace_Electric_Lighting_Single-Family/Multifamily_LED Screw Based Omnidirectional Bulb_2023, Year 1 Install, 1050-1489 Lumens_0_0 | Residential | Retail Products | Online Marketplace | Electric | Lighting | Single-Family/Multifamily | LED Screw Based Omnidirectional Bulb | 2023, Year 1 Install, 1050-1489 Lumens | 0 | 0 | Remaining Year kWh Heating Penalty |  | -10.7691 |  | IL TRM v9 | 5.5.8 | LED Screw Based Omnidirectional Bulbs | RS-LTG-LEDA-V10-210101 | RS | LTG | LEDA | V10-210101
Residential_Retail Products_Online Marketplace_Electric_Lighting_Single-Family/Multifamily_LED Screw Based Omnidirectional Bulb_2023, Year 1 Install, 1050-1489 Lumens_0_0_kWh Heating Penalty | Residential_Retail Products_Online Marketplace_Electric_Lighting_Single-Family/Multifamily_LED Screw Based Omnidirectional Bulb_2023, Year 1 Install, 1050-1489 Lumens_0_0 | Residential | Retail Products | Online Marketplace | Electric | Lighting | Single-Family/Multifamily | LED Screw Based Omnidirectional Bulb | 2023, Year 1 Install, 1050-1489 Lumens | 0 | 0 | kWh Heating Penalty |  | -4.0923 |  | IL TRM v9 | 5.5.8 | LED Screw Based Omnidirectional Bulbs | RS-LTG-LEDA-V10-210101 | RS | LTG | LEDA | V10-210101
Residential_Retail Products_Online Marketplace_Electric_Lighting_Single-Family/Multifamily_LED Screw Based Omnidirectional Bulb_2023, Year 1 Install, 1050-1489 Lumens_0_0_Remaining Year Therm Heating Penalty | Residential_Retail Products_Online Marketplace_Electric_Lighting_Single-Family/Multifamily_LED Screw Based Omnidirectional Bulb_2023, Year 1 Install, 1050-1489 Lumens_0_0 | Residential | Retail Products | Online Marketplace | Electric | Lighting | Single-Family/Multifamily | LED Screw Based Omnidirectional Bulb | 2023, Year 1 Install, 1050-1489 Lumens | 0 | 0 | Remaining Year Therm Heating Penalty |  | -0.63386 |  | IL TRM v9 | 5.5.8 | LED Screw Based Omnidirectional Bulbs | RS-LTG-LEDA-V10-210101 | RS | LTG | LEDA | V10-210101
Residential_Retail Products_Online Marketplace_Electric_Lighting_Single-Family/Multifamily_LED Screw Based Omnidirectional Bulb_2023, Year 1 Install, 1050-1489 Lumens_0_0_Therm Heating Penalty | Residential_Retail Products_Online Marketplace_Electric_Lighting_Single-Family/Multifamily_LED Screw Based Omnidirectional Bulb_2023, Year 1 Install, 1050-1489 Lumens_0_0 | Residential | Retail Products | Online Marketplace | Electric | Lighting | Single-Family/Multifamily | LED Screw Based Omnidirectional Bulb | 2023, Year 1 Install, 1050-1489 Lumens | 0 | 0 | Therm Heating Penalty |  | -0.24087 |  | IL TRM v9 | 5.5.8 | LED Screw Based Omnidirectional Bulbs | RS-LTG-LEDA-V10-210101 | RS | LTG | LEDA | V10-210101
Residential_Retail Products_Online Marketplace_Electric_Lighting_Single-Family/Multifamily_LED Screw Based Omnidirectional Bulb_2023, Year 1 Install, 1050-1489 Lumens_0_0_Remaining Year kWh | Residential_Retail Products_Online Marketplace_Electric_Lighting_Single-Family/Multifamily_LED Screw Based Omnidirectional Bulb_2023, Year 1 Install, 1050-1489 Lumens_0_0 | Residential | Retail Products | Online Marketplace | Electric | Lighting | Single-Family/Multifamily | LED Screw Based Omnidirectional Bulb | 2023, Year 1 Install, 1050-1489 Lumens | 0 | 0 | Remaining Year kWh |  | 28.1315 |  | IL TRM v9 | 5.5.8 | LED Screw Based Omnidirectional Bulbs | RS-LTG-LEDA-V10-210101 | RS | LTG | LEDA | V10-210101
Residential_Retail Products_Online Marketplace_Electric_Lighting_Single-Family/Multifamily_LED Screw Based Omnidirectional Bulb_2023, Year 1 Install, 1050-1489 Lumens_0_0_kWh Saved per Unit | Residential_Retail Products_Online Marketplace_Electric_Lighting_Single-Family/Multifamily_LED Screw Based Omnidirectional Bulb_2023, Year 1 Install, 1050-1489 Lumens_0_0 | Residential | Retail Products | Online Marketplace | Electric | Lighting | Single-Family/Multifamily | LED Screw Based Omnidirectional Bulb | 2023, Year 1 Install, 1050-1489 Lumens | 0 | 0 | kWh Saved per Unit |  | 10.69 |  | IL TRM v9 | 5.5.8 | LED Screw Based Omnidirectional Bulbs | RS-LTG-LEDA-V10-210101 | RS | LTG | LEDA | V10-210101
Residential_Retail Products_Online Marketplace_Electric_Lighting_Single-Family/Multifamily_LED Screw Based Omnidirectional Bulb_2023, Year 1 Install, 1050-1489 Lumens_0_0_Remaining Year kW | Residential_Retail Products_Online Marketplace_Electric_Lighting_Single-Family/Multifamily_LED Screw Based Omnidirectional Bulb_2023, Year 1 Install, 1050-1489 Lumens_0_0 | Residential | Retail Products | Online Marketplace | Electric | Lighting | Single-Family/Multifamily | LED Screw Based Omnidirectional Bulb | 2023, Year 1 Install, 1050-1489 Lumens | 0 | 0 | Remaining Year kW |  | 0.0034625 |  | IL TRM v9 | 5.5.8 | LED Screw Based Omnidirectional Bulbs | RS-LTG-LEDA-V10-210101 | RS | LTG | LEDA | V10-210101
Residential_Retail Products_Online Marketplace_Electric_Lighting_Single-Family/Multifamily_LED Screw Based Omnidirectional Bulb_2023, Year 1 Install, 1050-1489 Lumens_0_0_Coincident Peak kW Saved per Unit | Residential_Retail Products_Online Marketplace_Electric_Lighting_Single-Family/Multifamily_LED Screw Based Omnidirectional Bulb_2023, Year 1 Install, 1050-1489 Lumens_0_0 | Residential | Retail Products | Online Marketplace | Electric | Lighting | Single-Family/Multifamily | LED Screw Based Omnidirectional Bulb | 2023, Year 1 Install, 1050-1489 Lumens | 0 | 0 | Coincident Peak kW Saved per Unit |  | 0.0013158 |  | IL TRM v9 | 5.5.8 | LED Screw Based Omnidirectional Bulbs | RS-LTG-LEDA-V10-210101 | RS | LTG | LEDA | V10-210101
Residential_Retail Products_Online Marketplace_Electric_Lighting_Single-Family/Multifamily_LED Screw Based Omnidirectional Bulb_2023, Year 1 Install, 1050-1489 Lumens_0_0_Remaining Life | Residential_Retail Products_Online Marketplace_Electric_Lighting_Single-Family/Multifamily_LED Screw Based Omnidirectional Bulb_2023, Year 1 Install, 1050-1489 Lumens_0_0 | Residential | Retail Products | Online Marketplace | Electric | Lighting | Single-Family/Multifamily | LED Screw Based Omnidirectional Bulb | 2023, Year 1 Install, 1050-1489 Lumens | 0 | 0 | Remaining Life |  | 4 |  | IL TRM v9 | 5.5.8 | LED Screw Based Omnidirectional Bulbs | RS-LTG-LEDA-V10-210101 | RS | LTG | LEDA | V10-210101
Residential_Retail Products_Online Marketplace_Electric_Lighting_Single-Family/Multifamily_LED Screw Based Omnidirectional Bulb_2023, Year 1 Install, 1050-1489 Lumens_0_0_Lifetime (years) | Residential_Retail Products_Online Marketplace_Electric_Lighting_Single-Family/Multifamily_LED Screw Based Omnidirectional Bulb_2023, Year 1 Install, 1050-1489 Lumens_0_0 | Residential | Retail Products | Online Marketplace | Electric | Lighting | Single-Family/Multifamily | LED Screw Based Omnidirectional Bulb | 2023, Year 1 Install, 1050-1489 Lumens | 0 | 0 | Lifetime (years) |  | 10 |  | IL TRM v9 | 5.5.8 | LED Screw Based Omnidirectional Bulbs | RS-LTG-LEDA-V10-210101 | RS | LTG | LEDA | V10-210101
Residential_Retail Products_Online Marketplace_Electric_Lighting_Single-Family/Multifamily_LED Screw Based Omnidirectional Bulb_2023, Year 1 Install, 1050-1489 Lumens_0_0_Incremental Cost | Residential_Retail Products_Online Marketplace_Electric_Lighting_Single-Family/Multifamily_LED Screw Based Omnidirectional Bulb_2023, Year 1 Install, 1050-1489 Lumens_0_0 | Residential | Retail Products | Online Marketplace | Electric | Lighting | Single-Family/Multifamily | LED Screw Based Omnidirectional Bulb | 2023, Year 1 Install, 1050-1489 Lumens | 0 | 0 | Incremental Cost |  | 1.45 | Assumed 2020 and on | IL TRM v9 | 5.5.8 | LED Screw Based Omnidirectional Bulbs | RS-LTG-LEDA-V10-210101 | RS | LTG | LEDA | V10-210101
Residential_Retail Products_Online Marketplace_Electric_Lighting_Single-Family/Multifamily_LED Screw Based Omnidirectional Bulb_2023, Year 1 Install, 1050-1489 Lumens_0_0_ | Residential_Retail Products_Online Marketplace_Electric_Lighting_Single-Family/Multifamily_LED Screw Based Omnidirectional Bulb_2023, Year 1 Install, 1050-1489 Lumens_0_0 | Residential | Retail Products | Online Marketplace | Electric | Lighting | Single-Family/Multifamily | LED Screw Based Omnidirectional Bulb | 2023, Year 1 Install, 1050-1489 Lumens | 0 | 0 | [8 empty] | ERROR
Residential_Retail Products_Online Marketplace_Electric_Lighting_Single-Family/Multifamily_LED Screw Based Omnidirectional Bulb_2023, Year 2 Install, 1050-1489 Lumens_0_0_Watts_base | Residential_Retail Products_Online Marketplace_Electric_Lighting_Single-Family/Multifamily_LED Screw Based Omnidirectional Bulb_2023, Year 2 Install, 1050-1489 Lumens_0_0 | Residential | Retail Products | Online Marketplace | Electric | Lighting | Single-Family/Multifamily | LED Screw Based Omnidirectional Bulb | 2023, Year 2 Install, 1050-1489 Lumens | 0 | 0 | Watts_base |  | 53 |  | IL TRM v9 | 5.5.8 | LED Screw Based Omnidirectional Bulbs | RS-LTG-LEDA-V10-210101 | RS | LTG | LEDA | V10-210101
Residential_Retail Products_Online Marketplace_Electric_Lighting_Single-Family/Multifamily_LED Screw Based Omnidirectional Bulb_2023, Year 2 Install, 1050-1489 Lumens_0_0_Watts_EE | Residential_Retail Products_Online Marketplace_Electric_Lighting_Single-Family/Multifamily_LED Screw Based Omnidirectional Bulb_2023, Year 2 Install, 1050-1489 Lumens_0_0 | Residential | Retail Products | Online Marketplace | Electric | Lighting | Single-Family/Multifamily | LED Screw Based Omnidirectional Bulb | 2023, Year 2 Install, 1050-1489 Lumens | 0 | 0 | Watts_EE |  | 16.1 |  | IL TRM v9 | 5.5.8 | LED Screw Based Omnidirectional Bulbs | RS-LTG-LEDA-V10-210101 | RS | LTG | LEDA | V10-210101
Residential_Retail Products_Online Marketplace_Electric_Lighting_Single-Family/Multifamily_LED Screw Based Omnidirectional Bulb_2023, Year 2 Install, 1050-1489 Lumens_0_0_Leakage | Residential_Retail Products_Online Marketplace_Electric_Lighting_Single-Family/Multifamily_LED Screw Based Omnidirectional Bulb_2023, Year 2 Install, 1050-1489 Lumens_0_0 | Residential | Retail Products | Online Marketplace | Electric | Lighting | Single-Family/Multifamily | LED Screw Based Omnidirectional Bulb | 2023, Year 2 Install, 1050-1489 Lumens | 0 | 0 | Leakage |  | 0.131 | Assumed Ameren Upstream (TOS) | IL TRM v9 | 5.5.8 | LED Screw Based Omnidirectional Bulbs | RS-LTG-LEDA-V10-210101 | RS | LTG | LEDA | V10-210101
Residential_Retail Products_Online Marketplace_Electric_Lighting_Single-Family/Multifamily_LED Screw Based Omnidirectional Bulb_2023, Year 2 Install, 1050-1489 Lumens_0_0_Hours | Residential_Retail Products_Online Marketplace_Electric_Lighting_Single-Family/Multifamily_LED Screw Based Omnidirectional Bulb_2023, Year 2 Install, 1050-1489 Lumens_0_0 | Residential | Retail Products | Online Marketplace | Electric | Lighting | Single-Family/Multifamily | LED Screw Based Omnidirectional Bulb | 2023, Year 2 Install, 1050-1489 Lumens | 0 | 0 | Hours |  | 1089 | Assumed Residential and In-Unit Multi Family | IL TRM v9 | 5.5.8 | LED Screw Based Omnidirectional Bulbs | RS-LTG-LEDA-V10-210101 | RS | LTG | LEDA | V10-210101
Residential_Retail Products_Online Marketplace_Electric_Lighting_Single-Family/Multifamily_LED Screw Based Omnidirectional Bulb_2023, Year 2 Install, 1050-1489 Lumens_0_0_WHFe | Residential_Retail Products_Online Marketplace_Electric_Lighting_Single-Family/Multifamily_LED Screw Based Omnidirectional Bulb_2023, Year 2 Install, 1050-1489 Lumens_0_0 | Residential | Retail Products | Online Marketplace | Electric | Lighting | Single-Family/Multifamily | LED Screw Based Omnidirectional Bulb | 2023, Year 2 Install, 1050-1489 Lumens | 0 | 0 | WHFe |  | 1.06 | Assumed interior single family | IL TRM v9 | 5.5.8 | LED Screw Based Omnidirectional Bulbs | RS-LTG-LEDA-V10-210101 | RS | LTG | LEDA | V10-210101
Residential_Retail Products_Online Marketplace_Electric_Lighting_Single-Family/Multifamily_LED Screw Based Omnidirectional Bulb_2023, Year 2 Install, 1050-1489 Lumens_0_0_ISR | Residential_Retail Products_Online Marketplace_Electric_Lighting_Single-Family/Multifamily_LED Screw Based Omnidirectional Bulb_2023, Year 2 Install, 1050-1489 Lumens_0_0 | Residential | Retail Products | Online Marketplace | Electric | Lighting | Single-Family/Multifamily | LED Screw Based Omnidirectional Bulb | 2023, Year 2 Install, 1050-1489 Lumens | 0 | 0 | ISR |  | 0.119 | Retail (Time of Sale) | IL TRM v9 | 5.5.8 | LED Screw Based Omnidirectional Bulbs | RS-LTG-LEDA-V10-210101 | RS | LTG | LEDA | V10-210101
Residential_Retail Products_Online Marketplace_Electric_Lighting_Single-Family/Multifamily_LED Screw Based Omnidirectional Bulb_2023, Year 2 Install, 1050-1489 Lumens_0_0_HF | Residential_Retail Products_Online Marketplace_Electric_Lighting_Single-Family/Multifamily_LED Screw Based Omnidirectional Bulb_2023, Year 2 Install, 1050-1489 Lumens_0_0 | Residential | Retail Products | Online Marketplace | Electric | Lighting | Single-Family/Multifamily | LED Screw Based Omnidirectional Bulb | 2023, Year 2 Install, 1050-1489 Lumens | 0 | 0 | HF |  | 0.49 | Assumed interior location | IL TRM v9 | 5.5.8 | LED Screw Based Omnidirectional Bulbs | RS-LTG-LEDA-V10-210101 | RS | LTG | LEDA | V10-210101
Residential_Retail Products_Online Marketplace_Electric_Lighting_Single-Family/Multifamily_LED Screw Based Omnidirectional Bulb_2023, Year 2 Install, 1050-1489 Lumens_0_0_ηHeat | Residential_Retail Products_Online Marketplace_Electric_Lighting_Single-Family/Multifamily_LED Screw Based Omnidirectional Bulb_2023, Year 2 Install, 1050-1489 Lumens_0_0 | Residential | Retail Products | Online Marketplace | Electric | Lighting | Single-Family/Multifamily | LED Screw Based Omnidirectional Bulb | 2023, Year 2 Install, 1050-1489 Lumens | 0 | 0 | ηHeat |  | 1.28 | Assumed unknown system type | IL TRM v9 | 5.5.8 | LED Screw Based Omnidirectional Bulbs | RS-LTG-LEDA-V10-210101 | RS | LTG | LEDA | V10-210101
Residential_Retail Products_Online Marketplace_Electric_Lighting_Single-Family/Multifamily_LED Screw Based Omnidirectional Bulb_2023, Year 2 Install, 1050-1489 Lumens_0_0_WHFd | Residential_Retail Products_Online Marketplace_Electric_Lighting_Single-Family/Multifamily_LED Screw Based Omnidirectional Bulb_2023, Year 2 Install, 1050-1489 Lumens_0_0 | Residential | Retail Products | Online Marketplace | Electric | Lighting | Single-Family/Multifamily | LED Screw Based Omnidirectional Bulb | 2023, Year 2 Install, 1050-1489 Lumens | 0 | 0 | WHFd |  | 1.11 | Assumed location of interior single family home | IL TRM v9 | 5.5.8 | LED Screw Based Omnidirectional Bulbs | RS-LTG-LEDA-V10-210101 | RS | LTG | LEDA | V10-210101
Residential_Retail Products_Online Marketplace_Electric_Lighting_Single-Family/Multifamily_LED Screw Based Omnidirectional Bulb_2023, Year 2 Install, 1050-1489 Lumens_0_0_CF | Residential_Retail Products_Online Marketplace_Electric_Lighting_Single-Family/Multifamily_LED Screw Based Omnidirectional Bulb_2023, Year 2 Install, 1050-1489 Lumens_0_0 | Residential | Retail Products | Online Marketplace | Electric | Lighting | Single-Family/Multifamily | LED Screw Based Omnidirectional Bulb | 2023, Year 2 Install, 1050-1489 Lumens | 0 | 0 | CF |  | 0.128 | Assumed residential and in-unit multifamily bulbs | IL TRM v9 | 5.5.8 | LED Screw Based Omnidirectional Bulbs | RS-LTG-LEDA-V10-210101 | RS | LTG | LEDA | V10-210101
Residential_Retail Products_Online Marketplace_Electric_Lighting_Single-Family/Multifamily_LED Screw Based Omnidirectional Bulb_2023, Year 2 Install, 1050-1489 Lumens_0_0_ηHeat | Residential_Retail Products_Online Marketplace_Electric_Lighting_Single-Family/Multifamily_LED Screw Based Omnidirectional Bulb_2023, Year 2 Install, 1050-1489 Lumens_0_0 | Residential | Retail Products | Online Marketplace | Electric | Lighting | Single-Family/Multifamily | LED Screw Based Omnidirectional Bulb | 2023, Year 2 Install, 1050-1489 Lumens | 0 | 0 | ηHeat |  | 0.7 |  | IL TRM v9 | 5.5.8 | LED Screw Based Omnidirectional Bulbs | RS-LTG-LEDA-V10-210101 | RS | LTG | LEDA | V10-210101
Residential_Retail Products_Online Marketplace_Electric_Lighting_Single-Family/Multifamily_LED Screw Based Omnidirectional Bulb_2023, Year 2 Install, 1050-1489 Lumens_0_0_Conversion | Residential_Retail Products_Online Marketplace_Electric_Lighting_Single-Family/Multifamily_LED Screw Based Omnidirectional Bulb_2023, Year 2 Install, 1050-1489 Lumens_0_0 | Residential | Retail Products | Online Marketplace | Electric | Lighting | Single-Family/Multifamily | LED Screw Based Omnidirectional Bulb | 2023, Year 2 Install, 1050-1489 Lumens | 0 | 0 | Conversion |  | 0.03412 |  | IL TRM v9 | 5.5.8 | LED Screw Based Omnidirectional Bulbs | RS-LTG-LEDA-V10-210101 | RS | LTG | LEDA | V10-210101
Residential_Retail Products_Online Marketplace_Electric_Lighting_Single-Family/Multifamily_LED Screw Based Omnidirectional Bulb_2023, Year 2 Install, 1050-1489 Lumens_0_0_Mid-Life Adjustment | Residential_Retail Products_Online Marketplace_Electric_Lighting_Single-Family/Multifamily_LED Screw Based Omnidirectional Bulb_2023, Year 2 Install, 1050-1489 Lumens_0_0 | Residential | Retail Products | Online Marketplace | Electric | Lighting | Single-Family/Multifamily | LED Screw Based Omnidirectional Bulb | 2023, Year 2 Install, 1050-1489 Lumens | 0 | 0 | Mid-Life Adjustment |  | 0.38 |  | IL TRM v9 | 5.5.8 | LED Screw Based Omnidirectional Bulbs | RS-LTG-LEDA-V10-210101 | RS | LTG | LEDA | V10-210101
Residential_Retail Products_Online Marketplace_Electric_Lighting_Single-Family/Multifamily_LED Screw Based Omnidirectional Bulb_2023, Year 2 Install, 1050-1489 Lumens_0_0_Remaining Year kWh Heating Penalty | Residential_Retail Products_Online Marketplace_Electric_Lighting_Single-Family/Multifamily_LED Screw Based Omnidirectional Bulb_2023, Year 2 Install, 1050-1489 Lumens_0_0 | Residential | Retail Products | Online Marketplace | Electric | Lighting | Single-Family/Multifamily | LED Screw Based Omnidirectional Bulb | 2023, Year 2 Install, 1050-1489 Lumens | 0 | 0 | Remaining Year kWh Heating Penalty |  | -1.6862 |  | IL TRM v9 | 5.5.8 | LED Screw Based Omnidirectional Bulbs | RS-LTG-LEDA-V10-210101 | RS | LTG | LEDA | V10-210101
Residential_Retail Products_Online Marketplace_Electric_Lighting_Single-Family/Multifamily_LED Screw Based Omnidirectional Bulb_2023, Year 2 Install, 1050-1489 Lumens_0_0_kWh Heating Penalty | Residential_Retail Products_Online Marketplace_Electric_Lighting_Single-Family/Multifamily_LED Screw Based Omnidirectional Bulb_2023, Year 2 Install, 1050-1489 Lumens_0_0 | Residential | Retail Products | Online Marketplace | Electric | Lighting | Single-Family/Multifamily | LED Screw Based Omnidirectional Bulb | 2023, Year 2 Install, 1050-1489 Lumens | 0 | 0 | kWh Heating Penalty |  | -0.64076 |  | IL TRM v9 | 5.5.8 | LED Screw Based Omnidirectional Bulbs | RS-LTG-LEDA-V10-210101 | RS | LTG | LEDA | V10-210101
Residential_Retail Products_Online Marketplace_Electric_Lighting_Single-Family/Multifamily_LED Screw Based Omnidirectional Bulb_2023, Year 2 Install, 1050-1489 Lumens_0_0_Remaining Year Therm Heating Penalty | Residential_Retail Products_Online Marketplace_Electric_Lighting_Single-Family/Multifamily_LED Screw Based Omnidirectional Bulb_2023, Year 2 Install, 1050-1489 Lumens_0_0 | Residential | Retail Products | Online Marketplace | Electric | Lighting | Single-Family/Multifamily | LED Screw Based Omnidirectional Bulb | 2023, Year 2 Install, 1050-1489 Lumens | 0 | 0 | Remaining Year Therm Heating Penalty |  | -0.099249 |  | IL TRM v9 | 5.5.8 | LED Screw Based Omnidirectional Bulbs | RS-LTG-LEDA-V10-210101 | RS | LTG | LEDA | V10-210101
Residential_Retail Products_Online Marketplace_Electric_Lighting_Single-Family/Multifamily_LED Screw Based Omnidirectional Bulb_2023, Year 2 Install, 1050-1489 Lumens_0_0_Therm Heating Penalty | Residential_Retail Products_Online Marketplace_Electric_Lighting_Single-Family/Multifamily_LED Screw Based Omnidirectional Bulb_2023, Year 2 Install, 1050-1489 Lumens_0_0 | Residential | Retail Products | Online Marketplace | Electric | Lighting | Single-Family/Multifamily | LED Screw Based Omnidirectional Bulb | 2023, Year 2 Install, 1050-1489 Lumens | 0 | 0 | Therm Heating Penalty |  | -0.037715 |  | IL TRM v9 | 5.5.8 | LED Screw Based Omnidirectional Bulbs | RS-LTG-LEDA-V10-210101 | RS | LTG | LEDA | V10-210101
Residential_Retail Products_Online Marketplace_Electric_Lighting_Single-Family/Multifamily_LED Screw Based Omnidirectional Bulb_2023, Year 2 Install, 1050-1489 Lumens_0_0_Remaining Year kWh | Residential_Retail Products_Online Marketplace_Electric_Lighting_Single-Family/Multifamily_LED Screw Based Omnidirectional Bulb_2023, Year 2 Install, 1050-1489 Lumens_0_0 | Residential | Retail Products | Online Marketplace | Electric | Lighting | Single-Family/Multifamily | LED Screw Based Omnidirectional Bulb | 2023, Year 2 Install, 1050-1489 Lumens | 0 | 0 | Remaining Year kWh |  | 4.4048 |  | IL TRM v9 | 5.5.8 | LED Screw Based Omnidirectional Bulbs | RS-LTG-LEDA-V10-210101 | RS | LTG | LEDA | V10-210101
Residential_Retail Products_Online Marketplace_Electric_Lighting_Single-Family/Multifamily_LED Screw Based Omnidirectional Bulb_2023, Year 2 Install, 1050-1489 Lumens_0_0_kWh Saved per Unit | Residential_Retail Products_Online Marketplace_Electric_Lighting_Single-Family/Multifamily_LED Screw Based Omnidirectional Bulb_2023, Year 2 Install, 1050-1489 Lumens_0_0 | Residential | Retail Products | Online Marketplace | Electric | Lighting | Single-Family/Multifamily | LED Screw Based Omnidirectional Bulb | 2023, Year 2 Install, 1050-1489 Lumens | 0 | 0 | kWh Saved per Unit |  | 1.6738 |  | IL TRM v9 | 5.5.8 | LED Screw Based Omnidirectional Bulbs | RS-LTG-LEDA-V10-210101 | RS | LTG | LEDA | V10-210101
Residential_Retail Products_Online Marketplace_Electric_Lighting_Single-Family/Multifamily_LED Screw Based Omnidirectional Bulb_2023, Year 2 Install, 1050-1489 Lumens_0_0_Remaining Year kW | Residential_Retail Products_Online Marketplace_Electric_Lighting_Single-Family/Multifamily_LED Screw Based Omnidirectional Bulb_2023, Year 2 Install, 1050-1489 Lumens_0_0 | Residential | Retail Products | Online Marketplace | Electric | Lighting | Single-Family/Multifamily | LED Screw Based Omnidirectional Bulb | 2023, Year 2 Install, 1050-1489 Lumens | 0 | 0 | Remaining Year kW |  | 0.00054216 |  | IL TRM v9 | 5.5.8 | LED Screw Based Omnidirectional Bulbs | RS-LTG-LEDA-V10-210101 | RS | LTG | LEDA | V10-210101
Residential_Retail Products_Online Marketplace_Electric_Lighting_Single-Family/Multifamily_LED Screw Based Omnidirectional Bulb_2023, Year 2 Install, 1050-1489 Lumens_0_0_Coincident Peak kW Saved per Unit | Residential_Retail Products_Online Marketplace_Electric_Lighting_Single-Family/Multifamily_LED Screw Based Omnidirectional Bulb_2023, Year 2 Install, 1050-1489 Lumens_0_0 | Residential | Retail Products | Online Marketplace | Electric | Lighting | Single-Family/Multifamily | LED Screw Based Omnidirectional Bulb | 2023, Year 2 Install, 1050-1489 Lumens | 0 | 0 | Coincident Peak kW Saved per Unit |  | 0.00020602 |  | IL TRM v9 | 5.5.8 | LED Screw Based Omnidirectional Bulbs | RS-LTG-LEDA-V10-210101 | RS | LTG | LEDA | V10-210101
Residential_Retail Products_Online Marketplace_Electric_Lighting_Single-Family/Multifamily_LED Screw Based Omnidirectional Bulb_2023, Year 2 Install, 1050-1489 Lumens_0_0_Remaining Life | Residential_Retail Products_Online Marketplace_Electric_Lighting_Single-Family/Multifamily_LED Screw Based Omnidirectional Bulb_2023, Year 2 Install, 1050-1489 Lumens_0_0 | Residential | Retail Products | Online Marketplace | Electric | Lighting | Single-Family/Multifamily | LED Screw Based Omnidirectional Bulb | 2023, Year 2 Install, 1050-1489 Lumens | 0 | 0 | Remaining Life |  | 4 |  | IL TRM v9 | 5.5.8 | LED Screw Based Omnidirectional Bulbs | RS-LTG-LEDA-V10-210101 | RS | LTG | LEDA | V10-210101
Residential_Retail Products_Online Marketplace_Electric_Lighting_Single-Family/Multifamily_LED Screw Based Omnidirectional Bulb_2023, Year 2 Install, 1050-1489 Lumens_0_0_Lifetime (years) | Residential_Retail Products_Online Marketplace_Electric_Lighting_Single-Family/Multifamily_LED Screw Based Omnidirectional Bulb_2023, Year 2 Install, 1050-1489 Lumens_0_0 | Residential | Retail Products | Online Marketplace | Electric | Lighting | Single-Family/Multifamily | LED Screw Based Omnidirectional Bulb | 2023, Year 2 Install, 1050-1489 Lumens | 0 | 0 | Lifetime (years) |  | 10 |  | IL TRM v9 | 5.5.8 | LED Screw Based Omnidirectional Bulbs | RS-LTG-LEDA-V10-210101 | RS | LTG | LEDA | V10-210101
Residential_Retail Products_Online Marketplace_Electric_Lighting_Single-Family/Multifamily_LED Screw Based Omnidirectional Bulb_2023, Year 2 Install, 1050-1489 Lumens_0_0_Incremental Cost | Residential_Retail Products_Online Marketplace_Electric_Lighting_Single-Family/Multifamily_LED Screw Based Omnidirectional Bulb_2023, Year 2 Install, 1050-1489 Lumens_0_0 | Residential | Retail Products | Online Marketplace | Electric | Lighting | Single-Family/Multifamily | LED Screw Based Omnidirectional Bulb | 2023, Year 2 Install, 1050-1489 Lumens | 0 | 0 | Incremental Cost |  | 1.45 | Assumed 2020 and on | IL TRM v9 | 5.5.8 | LED Screw Based Omnidirectional Bulbs | RS-LTG-LEDA-V10-210101 | RS | LTG | LEDA | V10-210101
Residential_Retail Products_Online Marketplace_Electric_Lighting_Single-Family/Multifamily_LED Screw Based Omnidirectional Bulb_2023, Year 2 Install, 1050-1489 Lumens_0_0_ | Residential_Retail Products_Online Marketplace_Electric_Lighting_Single-Family/Multifamily_LED Screw Based Omnidirectional Bulb_2023, Year 2 Install, 1050-1489 Lumens_0_0 | Residential | Retail Products | Online Marketplace | Electric | Lighting | Single-Family/Multifamily | LED Screw Based Omnidirectional Bulb | 2023, Year 2 Install, 1050-1489 Lumens | 0 | 0 | [8 empty] | ERROR
Residential_Retail Products_Online Marketplace_Electric_Lighting_Single-Family/Multifamily_LED Screw Based Omnidirectional Bulb_2023, Year 3 Install, 1050-1489 Lumens_0_0_Watts_base | Residential_Retail Products_Online Marketplace_Electric_Lighting_Single-Family/Multifamily_LED Screw Based Omnidirectional Bulb_2023, Year 3 Install, 1050-1489 Lumens_0_0 | Residential | Retail Products | Online Marketplace | Electric | Lighting | Single-Family/Multifamily | LED Screw Based Omnidirectional Bulb | 2023, Year 3 Install, 1050-1489 Lumens | 0 | 0 | Watts_base |  | 53 |  | IL TRM v9 | 5.5.8 | LED Screw Based Omnidirectional Bulbs | RS-LTG-LEDA-V10-210101 | RS | LTG | LEDA | V10-210101
Residential_Retail Products_Online Marketplace_Electric_Lighting_Single-Family/Multifamily_LED Screw Based Omnidirectional Bulb_2023, Year 3 Install, 1050-1489 Lumens_0_0_Watts_EE | Residential_Retail Products_Online Marketplace_Electric_Lighting_Single-Family/Multifamily_LED Screw Based Omnidirectional Bulb_2023, Year 3 Install, 1050-1489 Lumens_0_0 | Residential | Retail Products | Online Marketplace | Electric | Lighting | Single-Family/Multifamily | LED Screw Based Omnidirectional Bulb | 2023, Year 3 Install, 1050-1489 Lumens | 0 | 0 | Watts_EE |  | 16.1 |  | IL TRM v9 | 5.5.8 | LED Screw Based Omnidirectional Bulbs | RS-LTG-LEDA-V10-210101 | RS | LTG | LEDA | V10-210101
Residential_Retail Products_Online Marketplace_Electric_Lighting_Single-Family/Multifamily_LED Screw Based Omnidirectional Bulb_2023, Year 3 Install, 1050-1489 Lumens_0_0_Leakage | Residential_Retail Products_Online Marketplace_Electric_Lighting_Single-Family/Multifamily_LED Screw Based Omnidirectional Bulb_2023, Year 3 Install, 1050-1489 Lumens_0_0 | Residential | Retail Products | Online Marketplace | Electric | Lighting | Single-Family/Multifamily | LED Screw Based Omnidirectional Bulb | 2023, Year 3 Install, 1050-1489 Lumens | 0 | 0 | Leakage |  | 0.131 | Assumed Ameren Upstream (TOS) | IL TRM v9 | 5.5.8 | LED Screw Based Omnidirectional Bulbs | RS-LTG-LEDA-V10-210101 | RS | LTG | LEDA | V10-210101
Residential_Retail Products_Online Marketplace_Electric_Lighting_Single-Family/Multifamily_LED Screw Based Omnidirectional Bulb_2023, Year 3 Install, 1050-1489 Lumens_0_0_Hours | Residential_Retail Products_Online Marketplace_Electric_Lighting_Single-Family/Multifamily_LED Screw Based Omnidirectional Bulb_2023, Year 3 Install, 1050-1489 Lumens_0_0 | Residential | Retail Products | Online Marketplace | Electric | Lighting | Single-Family/Multifamily | LED Screw Based Omnidirectional Bulb | 2023, Year 3 Install, 1050-1489 Lumens | 0 | 0 | Hours |  | 1089 | Assumed Residential and In-Unit Multi Family | IL TRM v9 | 5.5.8 | LED Screw Based Omnidirectional Bulbs | RS-LTG-LEDA-V10-210101 | RS | LTG | LEDA | V10-210101
Residential_Retail Products_Online Marketplace_Electric_Lighting_Single-Family/Multifamily_LED Screw Based Omnidirectional Bulb_2023, Year 3 Install, 1050-1489 Lumens_0_0_WHFe | Residential_Retail Products_Online Marketplace_Electric_Lighting_Single-Family/Multifamily_LED Screw Based Omnidirectional Bulb_2023, Year 3 Install, 1050-1489 Lumens_0_0 | Residential | Retail Products | Online Marketplace | Electric | Lighting | Single-Family/Multifamily | LED Screw Based Omnidirectional Bulb | 2023, Year 3 Install, 1050-1489 Lumens | 0 | 0 | WHFe |  | 1.06 | Assumed interior single family | IL TRM v9 | 5.5.8 | LED Screw Based Omnidirectional Bulbs | RS-LTG-LEDA-V10-210101 | RS | LTG | LEDA | V10-210101
Residential_Retail Products_Online Marketplace_Electric_Lighting_Single-Family/Multifamily_LED Screw Based Omnidirectional Bulb_2023, Year 3 Install, 1050-1489 Lumens_0_0_ISR | Residential_Retail Products_Online Marketplace_Electric_Lighting_Single-Family/Multifamily_LED Screw Based Omnidirectional Bulb_2023, Year 3 Install, 1050-1489 Lumens_0_0 | Residential | Retail Products | Online Marketplace | Electric | Lighting | Single-Family/Multifamily | LED Screw Based Omnidirectional Bulb | 2023, Year 3 Install, 1050-1489 Lumens | 0 | 0 | ISR |  | 0.101 | Retail (Time of Sale) | IL TRM v9 | 5.5.8 | LED Screw Based Omnidirectional Bulbs | RS-LTG-LEDA-V10-210101 | RS | LTG | LEDA | V10-210101
Residential_Retail Products_Online Marketplace_Electric_Lighting_Single-Family/Multifamily_LED Screw Based Omnidirectional Bulb_2023, Year 3 Install, 1050-1489 Lumens_0_0_HF | Residential_Retail Products_Online Marketplace_Electric_Lighting_Single-Family/Multifamily_LED Screw Based Omnidirectional Bulb_2023, Year 3 Install, 1050-1489 Lumens_0_0 | Residential | Retail Products | Online Marketplace | Electric | Lighting | Single-Family/Multifamily | LED Screw Based Omnidirectional Bulb | 2023, Year 3 Install, 1050-1489 Lumens | 0 | 0 | HF |  | 0.49 | Assumed interior location | IL TRM v9 | 5.5.8 | LED Screw Based Omnidirectional Bulbs | RS-LTG-LEDA-V10-210101 | RS | LTG | LEDA | V10-210101
Residential_Retail Products_Online Marketplace_Electric_Lighting_Single-Family/Multifamily_LED Screw Based Omnidirectional Bulb_2023, Year 3 Install, 1050-1489 Lumens_0_0_ηHeat | Residential_Retail Products_Online Marketplace_Electric_Lighting_Single-Family/Multifamily_LED Screw Based Omnidirectional Bulb_2023, Year 3 Install, 1050-1489 Lumens_0_0 | Residential | Retail Products | Online Marketplace | Electric | Lighting | Single-Family/Multifamily | LED Screw Based Omnidirectional Bulb | 2023, Year 3 Install, 1050-1489 Lumens | 0 | 0 | ηHeat |  | 1.28 | Assumed unknown system type | IL TRM v9 | 5.5.8 | LED Screw Based Omnidirectional Bulbs | RS-LTG-LEDA-V10-210101 | RS | LTG | LEDA | V10-210101
Residential_Retail Products_Online Marketplace_Electric_Lighting_Single-Family/Multifamily_LED Screw Based Omnidirectional Bulb_2023, Year 3 Install, 1050-1489 Lumens_0_0_WHFd | Residential_Retail Products_Online Marketplace_Electric_Lighting_Single-Family/Multifamily_LED Screw Based Omnidirectional Bulb_2023, Year 3 Install, 1050-1489 Lumens_0_0 | Residential | Retail Products | Online Marketplace | Electric | Lighting | Single-Family/Multifamily | LED Screw Based Omnidirectional Bulb | 2023, Year 3 Install, 1050-1489 Lumens | 0 | 0 | WHFd |  | 1.11 | Assumed location of interior single family home | IL TRM v9 | 5.5.8 | LED Screw Based Omnidirectional Bulbs | RS-LTG-LEDA-V10-210101 | RS | LTG | LEDA | V10-210101
Residential_Retail Products_Online Marketplace_Electric_Lighting_Single-Family/Multifamily_LED Screw Based Omnidirectional Bulb_2023, Year 3 Install, 1050-1489 Lumens_0_0_CF | Residential_Retail Products_Online Marketplace_Electric_Lighting_Single-Family/Multifamily_LED Screw Based Omnidirectional Bulb_2023, Year 3 Install, 1050-1489 Lumens_0_0 | Residential | Retail Products | Online Marketplace | Electric | Lighting | Single-Family/Multifamily | LED Screw Based Omnidirectional Bulb | 2023, Year 3 Install, 1050-1489 Lumens | 0 | 0 | CF |  | 0.128 | Assumed residential and in-unit multifamily bulbs | IL TRM v9 | 5.5.8 | LED Screw Based Omnidirectional Bulbs | RS-LTG-LEDA-V10-210101 | RS | LTG | LEDA | V10-210101
Residential_Retail Products_Online Marketplace_Electric_Lighting_Single-Family/Multifamily_LED Screw Based Omnidirectional Bulb_2023, Year 3 Install, 1050-1489 Lumens_0_0_ηHeat | Residential_Retail Products_Online Marketplace_Electric_Lighting_Single-Family/Multifamily_LED Screw Based Omnidirectional Bulb_2023, Year 3 Install, 1050-1489 Lumens_0_0 | Residential | Retail Products | Online Marketplace | Electric | Lighting | Single-Family/Multifamily | LED Screw Based Omnidirectional Bulb | 2023, Year 3 Install, 1050-1489 Lumens | 0 | 0 | ηHeat |  | 0.7 |  | IL TRM v9 | 5.5.8 | LED Screw Based Omnidirectional Bulbs | RS-LTG-LEDA-V10-210101 | RS | LTG | LEDA | V10-210101
Residential_Retail Products_Online Marketplace_Electric_Lighting_Single-Family/Multifamily_LED Screw Based Omnidirectional Bulb_2023, Year 3 Install, 1050-1489 Lumens_0_0_Conversion | Residential_Retail Products_Online Marketplace_Electric_Lighting_Single-Family/Multifamily_LED Screw Based Omnidirectional Bulb_2023, Year 3 Install, 1050-1489 Lumens_0_0 | Residential | Retail Products | Online Marketplace | Electric | Lighting | Single-Family/Multifamily | LED Screw Based Omnidirectional Bulb | 2023, Year 3 Install, 1050-1489 Lumens | 0 | 0 | Conversion |  | 0.03412 |  | IL TRM v9 | 5.5.8 | LED Screw Based Omnidirectional Bulbs | RS-LTG-LEDA-V10-210101 | RS | LTG | LEDA | V10-210101
Residential_Retail Products_Online Marketplace_Electric_Lighting_Single-Family/Multifamily_LED Screw Based Omnidirectional Bulb_2023, Year 3 Install, 1050-1489 Lumens_0_0_Mid-Life Adjustment | Residential_Retail Products_Online Marketplace_Electric_Lighting_Single-Family/Multifamily_LED Screw Based Omnidirectional Bulb_2023, Year 3 Install, 1050-1489 Lumens_0_0 | Residential | Retail Products | Online Marketplace | Electric | Lighting | Single-Family/Multifamily | LED Screw Based Omnidirectional Bulb | 2023, Year 3 Install, 1050-1489 Lumens | 0 | 0 | Mid-Life Adjustment |  | 0.38 |  | IL TRM v9 | 5.5.8 | LED Screw Based Omnidirectional Bulbs | RS-LTG-LEDA-V10-210101 | RS | LTG | LEDA | V10-210101
Residential_Retail Products_Online Marketplace_Electric_Lighting_Single-Family/Multifamily_LED Screw Based Omnidirectional Bulb_2023, Year 3 Install, 1050-1489 Lumens_0_0_Remaining Year kWh Heating Penalty | Residential_Retail Products_Online Marketplace_Electric_Lighting_Single-Family/Multifamily_LED Screw Based Omnidirectional Bulb_2023, Year 3 Install, 1050-1489 Lumens_0_0 | Residential | Retail Products | Online Marketplace | Electric | Lighting | Single-Family/Multifamily | LED Screw Based Omnidirectional Bulb | 2023, Year 3 Install, 1050-1489 Lumens | 0 | 0 | Remaining Year kWh Heating Penalty |  | -1.4312 |  | IL TRM v9 | 5.5.8 | LED Screw Based Omnidirectional Bulbs | RS-LTG-LEDA-V10-210101 | RS | LTG | LEDA | V10-210101
Residential_Retail Products_Online Marketplace_Electric_Lighting_Single-Family/Multifamily_LED Screw Based Omnidirectional Bulb_2023, Year 3 Install, 1050-1489 Lumens_0_0_kWh Heating Penalty | Residential_Retail Products_Online Marketplace_Electric_Lighting_Single-Family/Multifamily_LED Screw Based Omnidirectional Bulb_2023, Year 3 Install, 1050-1489 Lumens_0_0 | Residential | Retail Products | Online Marketplace | Electric | Lighting | Single-Family/Multifamily | LED Screw Based Omnidirectional Bulb | 2023, Year 3 Install, 1050-1489 Lumens | 0 | 0 | kWh Heating Penalty |  | -0.54384 |  | IL TRM v9 | 5.5.8 | LED Screw Based Omnidirectional Bulbs | RS-LTG-LEDA-V10-210101 | RS | LTG | LEDA | V10-210101
Residential_Retail Products_Online Marketplace_Electric_Lighting_Single-Family/Multifamily_LED Screw Based Omnidirectional Bulb_2023, Year 3 Install, 1050-1489 Lumens_0_0_Remaining Year Therm Heating Penalty | Residential_Retail Products_Online Marketplace_Electric_Lighting_Single-Family/Multifamily_LED Screw Based Omnidirectional Bulb_2023, Year 3 Install, 1050-1489 Lumens_0_0 | Residential | Retail Products | Online Marketplace | Electric | Lighting | Single-Family/Multifamily | LED Screw Based Omnidirectional Bulb | 2023, Year 3 Install, 1050-1489 Lumens | 0 | 0 | Remaining Year Therm Heating Penalty |  | -0.084237 |  | IL TRM v9 | 5.5.8 | LED Screw Based Omnidirectional Bulbs | RS-LTG-LEDA-V10-210101 | RS | LTG | LEDA | V10-210101
Residential_Retail Products_Online Marketplace_Electric_Lighting_Single-Family/Multifamily_LED Screw Based Omnidirectional Bulb_2023, Year 3 Install, 1050-1489 Lumens_0_0_Therm Heating Penalty | Residential_Retail Products_Online Marketplace_Electric_Lighting_Single-Family/Multifamily_LED Screw Based Omnidirectional Bulb_2023, Year 3 Install, 1050-1489 Lumens_0_0 | Residential | Retail Products | Online Marketplace | Electric | Lighting | Single-Family/Multifamily | LED Screw Based Omnidirectional Bulb | 2023, Year 3 Install, 1050-1489 Lumens | 0 | 0 | Therm Heating Penalty |  | -0.03201 |  | IL TRM v9 | 5.5.8 | LED Screw Based Omnidirectional Bulbs | RS-LTG-LEDA-V10-210101 | RS | LTG | LEDA | V10-210101
Residential_Retail Products_Online Marketplace_Electric_Lighting_Single-Family/Multifamily_LED Screw Based Omnidirectional Bulb_2023, Year 3 Install, 1050-1489 Lumens_0_0_Remaining Year kWh | Residential_Retail Products_Online Marketplace_Electric_Lighting_Single-Family/Multifamily_LED Screw Based Omnidirectional Bulb_2023, Year 3 Install, 1050-1489 Lumens_0_0 | Residential | Retail Products | Online Marketplace | Electric | Lighting | Single-Family/Multifamily | LED Screw Based Omnidirectional Bulb | 2023, Year 3 Install, 1050-1489 Lumens | 0 | 0 | Remaining Year kWh |  | 3.7385 |  | IL TRM v9 | 5.5.8 | LED Screw Based Omnidirectional Bulbs | RS-LTG-LEDA-V10-210101 | RS | LTG | LEDA | V10-210101
Residential_Retail Products_Online Marketplace_Electric_Lighting_Single-Family/Multifamily_LED Screw Based Omnidirectional Bulb_2023, Year 3 Install, 1050-1489 Lumens_0_0_kWh Saved per Unit | Residential_Retail Products_Online Marketplace_Electric_Lighting_Single-Family/Multifamily_LED Screw Based Omnidirectional Bulb_2023, Year 3 Install, 1050-1489 Lumens_0_0 | Residential | Retail Products | Online Marketplace | Electric | Lighting | Single-Family/Multifamily | LED Screw Based Omnidirectional Bulb | 2023, Year 3 Install, 1050-1489 Lumens | 0 | 0 | kWh Saved per Unit |  | 1.4206 |  | IL TRM v9 | 5.5.8 | LED Screw Based Omnidirectional Bulbs | RS-LTG-LEDA-V10-210101 | RS | LTG | LEDA | V10-210101
Residential_Retail Products_Online Marketplace_Electric_Lighting_Single-Family/Multifamily_LED Screw Based Omnidirectional Bulb_2023, Year 3 Install, 1050-1489 Lumens_0_0_Remaining Year kW | Residential_Retail Products_Online Marketplace_Electric_Lighting_Single-Family/Multifamily_LED Screw Based Omnidirectional Bulb_2023, Year 3 Install, 1050-1489 Lumens_0_0 | Residential | Retail Products | Online Marketplace | Electric | Lighting | Single-Family/Multifamily | LED Screw Based Omnidirectional Bulb | 2023, Year 3 Install, 1050-1489 Lumens | 0 | 0 | Remaining Year kW |  | 0.00046015 |  | IL TRM v9 | 5.5.8 | LED Screw Based Omnidirectional Bulbs | RS-LTG-LEDA-V10-210101 | RS | LTG | LEDA | V10-210101
Residential_Retail Products_Online Marketplace_Electric_Lighting_Single-Family/Multifamily_LED Screw Based Omnidirectional Bulb_2023, Year 3 Install, 1050-1489 Lumens_0_0_Coincident Peak kW Saved per Unit | Residential_Retail Products_Online Marketplace_Electric_Lighting_Single-Family/Multifamily_LED Screw Based Omnidirectional Bulb_2023, Year 3 Install, 1050-1489 Lumens_0_0 | Residential | Retail Products | Online Marketplace | Electric | Lighting | Single-Family/Multifamily | LED Screw Based Omnidirectional Bulb | 2023, Year 3 Install, 1050-1489 Lumens | 0 | 0 | Coincident Peak kW Saved per Unit |  | 0.00017486 |  | IL TRM v9 | 5.5.8 | LED Screw Based Omnidirectional Bulbs | RS-LTG-LEDA-V10-210101 | RS | LTG | LEDA | V10-210101
Residential_Retail Products_Online Marketplace_Electric_Lighting_Single-Family/Multifamily_LED Screw Based Omnidirectional Bulb_2023, Year 3 Install, 1050-1489 Lumens_0_0_Remaining Life | Residential_Retail Products_Online Marketplace_Electric_Lighting_Single-Family/Multifamily_LED Screw Based Omnidirectional Bulb_2023, Year 3 Install, 1050-1489 Lumens_0_0 | Residential | Retail Products | Online Marketplace | Electric | Lighting | Single-Family/Multifamily | LED Screw Based Omnidirectional Bulb | 2023, Year 3 Install, 1050-1489 Lumens | 0 | 0 | Remaining Life |  | 4 |  | IL TRM v9 | 5.5.8 | LED Screw Based Omnidirectional Bulbs | RS-LTG-LEDA-V10-210101 | RS | LTG | LEDA | V10-210101
Residential_Retail Products_Online Marketplace_Electric_Lighting_Single-Family/Multifamily_LED Screw Based Omnidirectional Bulb_2023, Year 3 Install, 1050-1489 Lumens_0_0_Lifetime (years) | Residential_Retail Products_Online Marketplace_Electric_Lighting_Single-Family/Multifamily_LED Screw Based Omnidirectional Bulb_2023, Year 3 Install, 1050-1489 Lumens_0_0 | Residential | Retail Products | Online Marketplace | Electric | Lighting | Single-Family/Multifamily | LED Screw Based Omnidirectional Bulb | 2023, Year 3 Install, 1050-1489 Lumens | 0 | 0 | Lifetime (years) |  | 10 |  | IL TRM v9 | 5.5.8 | LED Screw Based Omnidirectional Bulbs | RS-LTG-LEDA-V10-210101 | RS | LTG | LEDA | V10-210101
Residential_Retail Products_Online Marketplace_Electric_Lighting_Single-Family/Multifamily_LED Screw Based Omnidirectional Bulb_2023, Year 3 Install, 1050-1489 Lumens_0_0_Incremental Cost | Residential_Retail Products_Online Marketplace_Electric_Lighting_Single-Family/Multifamily_LED Screw Based Omnidirectional Bulb_2023, Year 3 Install, 1050-1489 Lumens_0_0 | Residential | Retail Products | Online Marketplace | Electric | Lighting | Single-Family/Multifamily | LED Screw Based Omnidirectional Bulb | 2023, Year 3 Install, 1050-1489 Lumens | 0 | 0 | Incremental Cost |  | 1.45 | Assumed 2020 and on | IL TRM v9 | 5.5.8 | LED Screw Based Omnidirectional Bulbs | RS-LTG-LEDA-V10-210101 | RS | LTG | LEDA | V10-210101
Residential_Retail Products_Online Marketplace_Electric_Lighting_Single-Family/Multifamily_LED Screw Based Omnidirectional Bulb_2023, Year 3 Install, 1050-1489 Lumens_0_0_ | Residential_Retail Products_Online Marketplace_Electric_Lighting_Single-Family/Multifamily_LED Screw Based Omnidirectional Bulb_2023, Year 3 Install, 1050-1489 Lumens_0_0 | Residential | Retail Products | Online Marketplace | Electric | Lighting | Single-Family/Multifamily | LED Screw Based Omnidirectional Bulb | 2023, Year 3 Install, 1050-1489 Lumens | 0 | 0 | [8 empty] | ERROR
Residential_Retail Products_Online Marketplace_Electric_Lighting_Single-Family/Multifamily_LED Screw Based Omnidirectional Bulb_2023, Year 1 Install, 1490-2600 Lumens_0_0_Watts_base | Residential_Retail Products_Online Marketplace_Electric_Lighting_Single-Family/Multifamily_LED Screw Based Omnidirectional Bulb_2023, Year 1 Install, 1490-2600 Lumens_0_0 | Residential | Retail Products | Online Marketplace | Electric | Lighting | Single-Family/Multifamily | LED Screw Based Omnidirectional Bulb | 2023, Year 1 Install, 1490-2600 Lumens | 0 | 0 | Watts_base |  | 72 |  | IL TRM v9 | 5.5.8 | LED Screw Based Omnidirectional Bulbs | RS-LTG-LEDA-V10-210101 | RS | LTG | LEDA | V10-210101
Residential_Retail Products_Online Marketplace_Electric_Lighting_Single-Family/Multifamily_LED Screw Based Omnidirectional Bulb_2023, Year 1 Install, 1490-2600 Lumens_0_0_Watts_EE | Residential_Retail Products_Online Marketplace_Electric_Lighting_Single-Family/Multifamily_LED Screw Based Omnidirectional Bulb_2023, Year 1 Install, 1490-2600 Lumens_0_0 | Residential | Retail Products | Online Marketplace | Electric | Lighting | Single-Family/Multifamily | LED Screw Based Omnidirectional Bulb | 2023, Year 1 Install, 1490-2600 Lumens | 0 | 0 | Watts_EE |  | 26 |  | IL TRM v9 | 5.5.8 | LED Screw Based Omnidirectional Bulbs | RS-LTG-LEDA-V10-210101 | RS | LTG | LEDA | V10-210101
Residential_Retail Products_Online Marketplace_Electric_Lighting_Single-Family/Multifamily_LED Screw Based Omnidirectional Bulb_2023, Year 1 Install, 1490-2600 Lumens_0_0_Leakage | Residential_Retail Products_Online Marketplace_Electric_Lighting_Single-Family/Multifamily_LED Screw Based Omnidirectional Bulb_2023, Year 1 Install, 1490-2600 Lumens_0_0 | Residential | Retail Products | Online Marketplace | Electric | Lighting | Single-Family/Multifamily | LED Screw Based Omnidirectional Bulb | 2023, Year 1 Install, 1490-2600 Lumens | 0 | 0 | Leakage |  | 0.131 | Assumed Ameren Upstream (TOS) | IL TRM v9 | 5.5.8 | LED Screw Based Omnidirectional Bulbs | RS-LTG-LEDA-V10-210101 | RS | LTG | LEDA | V10-210101
Residential_Retail Products_Online Marketplace_Electric_Lighting_Single-Family/Multifamily_LED Screw Based Omnidirectional Bulb_2023, Year 1 Install, 1490-2600 Lumens_0_0_Hours | Residential_Retail Products_Online Marketplace_Electric_Lighting_Single-Family/Multifamily_LED Screw Based Omnidirectional Bulb_2023, Year 1 Install, 1490-2600 Lumens_0_0 | Residential | Retail Products | Online Marketplace | Electric | Lighting | Single-Family/Multifamily | LED Screw Based Omnidirectional Bulb | 2023, Year 1 Install, 1490-2600 Lumens | 0 | 0 | Hours |  | 1089 | Assumed Residential and In-Unit Multi Family | IL TRM v9 | 5.5.8 | LED Screw Based Omnidirectional Bulbs | RS-LTG-LEDA-V10-210101 | RS | LTG | LEDA | V10-210101
Residential_Retail Products_Online Marketplace_Electric_Lighting_Single-Family/Multifamily_LED Screw Based Omnidirectional Bulb_2023, Year 1 Install, 1490-2600 Lumens_0_0_WHFe | Residential_Retail Products_Online Marketplace_Electric_Lighting_Single-Family/Multifamily_LED Screw Based Omnidirectional Bulb_2023, Year 1 Install, 1490-2600 Lumens_0_0 | Residential | Retail Products | Online Marketplace | Electric | Lighting | Single-Family/Multifamily | LED Screw Based Omnidirectional Bulb | 2023, Year 1 Install, 1490-2600 Lumens | 0 | 0 | WHFe |  | 1.06 | Assumed interior single family | IL TRM v9 | 5.5.8 | LED Screw Based Omnidirectional Bulbs | RS-LTG-LEDA-V10-210101 | RS | LTG | LEDA | V10-210101
Residential_Retail Products_Online Marketplace_Electric_Lighting_Single-Family/Multifamily_LED Screw Based Omnidirectional Bulb_2023, Year 1 Install, 1490-2600 Lumens_0_0_ISR | Residential_Retail Products_Online Marketplace_Electric_Lighting_Single-Family/Multifamily_LED Screw Based Omnidirectional Bulb_2023, Year 1 Install, 1490-2600 Lumens_0_0 | Residential | Retail Products | Online Marketplace | Electric | Lighting | Single-Family/Multifamily | LED Screw Based Omnidirectional Bulb | 2023, Year 1 Install, 1490-2600 Lumens | 0 | 0 | ISR |  | 0.76 | Retail (Time of Sale) | IL TRM v9 | 5.5.8 | LED Screw Based Omnidirectional Bulbs | RS-LTG-LEDA-V10-210101 | RS | LTG | LEDA | V10-210101
Residential_Retail Products_Online Marketplace_Electric_Lighting_Single-Family/Multifamily_LED Screw Based Omnidirectional Bulb_2023, Year 1 Install, 1490-2600 Lumens_0_0_HF | Residential_Retail Products_Online Marketplace_Electric_Lighting_Single-Family/Multifamily_LED Screw Based Omnidirectional Bulb_2023, Year 1 Install, 1490-2600 Lumens_0_0 | Residential | Retail Products | Online Marketplace | Electric | Lighting | Single-Family/Multifamily | LED Screw Based Omnidirectional Bulb | 2023, Year 1 Install, 1490-2600 Lumens | 0 | 0 | HF |  | 0.49 | Assumed interior location | IL TRM v9 | 5.5.8 | LED Screw Based Omnidirectional Bulbs | RS-LTG-LEDA-V10-210101 | RS | LTG | LEDA | V10-210101
Residential_Retail Products_Online Marketplace_Electric_Lighting_Single-Family/Multifamily_LED Screw Based Omnidirectional Bulb_2023, Year 1 Install, 1490-2600 Lumens_0_0_ηHeat | Residential_Retail Products_Online Marketplace_Electric_Lighting_Single-Family/Multifamily_LED Screw Based Omnidirectional Bulb_2023, Year 1 Install, 1490-2600 Lumens_0_0 | Residential | Retail Products | Online Marketplace | Electric | Lighting | Single-Family/Multifamily | LED Screw Based Omnidirectional Bulb | 2023, Year 1 Install, 1490-2600 Lumens | 0 | 0 | ηHeat |  | 1.28 | Assumed unknown system type | IL TRM v9 | 5.5.8 | LED Screw Based Omnidirectional Bulbs | RS-LTG-LEDA-V10-210101 | RS | LTG | LEDA | V10-210101
Residential_Retail Products_Online Marketplace_Electric_Lighting_Single-Family/Multifamily_LED Screw Based Omnidirectional Bulb_2023, Year 1 Install, 1490-2600 Lumens_0_0_WHFd | Residential_Retail Products_Online Marketplace_Electric_Lighting_Single-Family/Multifamily_LED Screw Based Omnidirectional Bulb_2023, Year 1 Install, 1490-2600 Lumens_0_0 | Residential | Retail Products | Online Marketplace | Electric | Lighting | Single-Family/Multifamily | LED Screw Based Omnidirectional Bulb | 2023, Year 1 Install, 1490-2600 Lumens | 0 | 0 | WHFd |  | 1.11 | Assumed location of interior single family home | IL TRM v9 | 5.5.8 | LED Screw Based Omnidirectional Bulbs | RS-LTG-LEDA-V10-210101 | RS | LTG | LEDA | V10-210101
Residential_Retail Products_Online Marketplace_Electric_Lighting_Single-Family/Multifamily_LED Screw Based Omnidirectional Bulb_2023, Year 1 Install, 1490-2600 Lumens_0_0_CF | Residential_Retail Products_Online Marketplace_Electric_Lighting_Single-Family/Multifamily_LED Screw Based Omnidirectional Bulb_2023, Year 1 Install, 1490-2600 Lumens_0_0 | Residential | Retail Products | Online Marketplace | Electric | Lighting | Single-Family/Multifamily | LED Screw Based Omnidirectional Bulb | 2023, Year 1 Install, 1490-2600 Lumens | 0 | 0 | CF |  | 0.128 | Assumed residential and in-unit multifamily bulbs | IL TRM v9 | 5.5.8 | LED Screw Based Omnidirectional Bulbs | RS-LTG-LEDA-V10-210101 | RS | LTG | LEDA | V10-210101
Residential_Retail Products_Online Marketplace_Electric_Lighting_Single-Family/Multifamily_LED Screw Based Omnidirectional Bulb_2023, Year 1 Install, 1490-2600 Lumens_0_0_ηHeat | Residential_Retail Products_Online Marketplace_Electric_Lighting_Single-Family/Multifamily_LED Screw Based Omnidirectional Bulb_2023, Year 1 Install, 1490-2600 Lumens_0_0 | Residential | Retail Products | Online Marketplace | Electric | Lighting | Single-Family/Multifamily | LED Screw Based Omnidirectional Bulb | 2023, Year 1 Install, 1490-2600 Lumens | 0 | 0 | ηHeat |  | 0.7 |  | IL TRM v9 | 5.5.8 | LED Screw Based Omnidirectional Bulbs | RS-LTG-LEDA-V10-210101 | RS | LTG | LEDA | V10-210101
Residential_Retail Products_Online Marketplace_Electric_Lighting_Single-Family/Multifamily_LED Screw Based Omnidirectional Bulb_2023, Year 1 Install, 1490-2600 Lumens_0_0_Conversion | Residential_Retail Products_Online Marketplace_Electric_Lighting_Single-Family/Multifamily_LED Screw Based Omnidirectional Bulb_2023, Year 1 Install, 1490-2600 Lumens_0_0 | Residential | Retail Products | Online Marketplace | Electric | Lighting | Single-Family/Multifamily | LED Screw Based Omnidirectional Bulb | 2023, Year 1 Install, 1490-2600 Lumens | 0 | 0 | Conversion |  | 0.03412 |  | IL TRM v9 | 5.5.8 | LED Screw Based Omnidirectional Bulbs | RS-LTG-LEDA-V10-210101 | RS | LTG | LEDA | V10-210101
Residential_Retail Products_Online Marketplace_Electric_Lighting_Single-Family/Multifamily_LED Screw Based Omnidirectional Bulb_2023, Year 1 Install, 1490-2600 Lumens_0_0_Mid-Life Adjustment | Residential_Retail Products_Online Marketplace_Electric_Lighting_Single-Family/Multifamily_LED Screw Based Omnidirectional Bulb_2023, Year 1 Install, 1490-2600 Lumens_0_0 | Residential | Retail Products | Online Marketplace | Electric | Lighting | Single-Family/Multifamily | LED Screw Based Omnidirectional Bulb | 2023, Year 1 Install, 1490-2600 Lumens | 0 | 0 | Mid-Life Adjustment |  | 0.38 |  | IL TRM v9 | 5.5.8 | LED Screw Based Omnidirectional Bulbs | RS-LTG-LEDA-V10-210101 | RS | LTG | LEDA | V10-210101
Residential_Retail Products_Online Marketplace_Electric_Lighting_Single-Family/Multifamily_LED Screw Based Omnidirectional Bulb_2023, Year 1 Install, 1490-2600 Lumens_0_0_Remaining Year kWh Heating Penalty | Residential_Retail Products_Online Marketplace_Electric_Lighting_Single-Family/Multifamily_LED Screw Based Omnidirectional Bulb_2023, Year 1 Install, 1490-2600 Lumens_0_0 | Residential | Retail Products | Online Marketplace | Electric | Lighting | Single-Family/Multifamily | LED Screw Based Omnidirectional Bulb | 2023, Year 1 Install, 1490-2600 Lumens | 0 | 0 | Remaining Year kWh Heating Penalty |  | -13.4249 |  | IL TRM v9 | 5.5.8 | LED Screw Based Omnidirectional Bulbs | RS-LTG-LEDA-V10-210101 | RS | LTG | LEDA | V10-210101
Residential_Retail Products_Online Marketplace_Electric_Lighting_Single-Family/Multifamily_LED Screw Based Omnidirectional Bulb_2023, Year 1 Install, 1490-2600 Lumens_0_0_kWh Heating Penalty | Residential_Retail Products_Online Marketplace_Electric_Lighting_Single-Family/Multifamily_LED Screw Based Omnidirectional Bulb_2023, Year 1 Install, 1490-2600 Lumens_0_0 | Residential | Retail Products | Online Marketplace | Electric | Lighting | Single-Family/Multifamily | LED Screw Based Omnidirectional Bulb | 2023, Year 1 Install, 1490-2600 Lumens | 0 | 0 | kWh Heating Penalty |  | -5.1015 |  | IL TRM v9 | 5.5.8 | LED Screw Based Omnidirectional Bulbs | RS-LTG-LEDA-V10-210101 | RS | LTG | LEDA | V10-210101
Residential_Retail Products_Online Marketplace_Electric_Lighting_Single-Family/Multifamily_LED Screw Based Omnidirectional Bulb_2023, Year 1 Install, 1490-2600 Lumens_0_0_Remaining Year Therm Heating Penalty | Residential_Retail Products_Online Marketplace_Electric_Lighting_Single-Family/Multifamily_LED Screw Based Omnidirectional Bulb_2023, Year 1 Install, 1490-2600 Lumens_0_0 | Residential | Retail Products | Online Marketplace | Electric | Lighting | Single-Family/Multifamily | LED Screw Based Omnidirectional Bulb | 2023, Year 1 Install, 1490-2600 Lumens | 0 | 0 | Remaining Year Therm Heating Penalty |  | -0.79018 |  | IL TRM v9 | 5.5.8 | LED Screw Based Omnidirectional Bulbs | RS-LTG-LEDA-V10-210101 | RS | LTG | LEDA | V10-210101
Residential_Retail Products_Online Marketplace_Electric_Lighting_Single-Family/Multifamily_LED Screw Based Omnidirectional Bulb_2023, Year 1 Install, 1490-2600 Lumens_0_0_Therm Heating Penalty | Residential_Retail Products_Online Marketplace_Electric_Lighting_Single-Family/Multifamily_LED Screw Based Omnidirectional Bulb_2023, Year 1 Install, 1490-2600 Lumens_0_0 | Residential | Retail Products | Online Marketplace | Electric | Lighting | Single-Family/Multifamily | LED Screw Based Omnidirectional Bulb | 2023, Year 1 Install, 1490-2600 Lumens | 0 | 0 | Therm Heating Penalty |  | -0.30027 |  | IL TRM v9 | 5.5.8 | LED Screw Based Omnidirectional Bulbs | RS-LTG-LEDA-V10-210101 | RS | LTG | LEDA | V10-210101
Residential_Retail Products_Online Marketplace_Electric_Lighting_Single-Family/Multifamily_LED Screw Based Omnidirectional Bulb_2023, Year 1 Install, 1490-2600 Lumens_0_0_Remaining Year kWh | Residential_Retail Products_Online Marketplace_Electric_Lighting_Single-Family/Multifamily_LED Screw Based Omnidirectional Bulb_2023, Year 1 Install, 1490-2600 Lumens_0_0 | Residential | Retail Products | Online Marketplace | Electric | Lighting | Single-Family/Multifamily | LED Screw Based Omnidirectional Bulb | 2023, Year 1 Install, 1490-2600 Lumens | 0 | 0 | Remaining Year kWh |  | 35.0691 |  | IL TRM v9 | 5.5.8 | LED Screw Based Omnidirectional Bulbs | RS-LTG-LEDA-V10-210101 | RS | LTG | LEDA | V10-210101
Residential_Retail Products_Online Marketplace_Electric_Lighting_Single-Family/Multifamily_LED Screw Based Omnidirectional Bulb_2023, Year 1 Install, 1490-2600 Lumens_0_0_kWh Saved per Unit | Residential_Retail Products_Online Marketplace_Electric_Lighting_Single-Family/Multifamily_LED Screw Based Omnidirectional Bulb_2023, Year 1 Install, 1490-2600 Lumens_0_0 | Residential | Retail Products | Online Marketplace | Electric | Lighting | Single-Family/Multifamily | LED Screw Based Omnidirectional Bulb | 2023, Year 1 Install, 1490-2600 Lumens | 0 | 0 | kWh Saved per Unit |  | 13.3263 |  | IL TRM v9 | 5.5.8 | LED Screw Based Omnidirectional Bulbs | RS-LTG-LEDA-V10-210101 | RS | LTG | LEDA | V10-210101
Residential_Retail Products_Online Marketplace_Electric_Lighting_Single-Family/Multifamily_LED Screw Based Omnidirectional Bulb_2023, Year 1 Install, 1490-2600 Lumens_0_0_Remaining Year kW | Residential_Retail Products_Online Marketplace_Electric_Lighting_Single-Family/Multifamily_LED Screw Based Omnidirectional Bulb_2023, Year 1 Install, 1490-2600 Lumens_0_0 | Residential | Retail Products | Online Marketplace | Electric | Lighting | Single-Family/Multifamily | LED Screw Based Omnidirectional Bulb | 2023, Year 1 Install, 1490-2600 Lumens | 0 | 0 | Remaining Year kW |  | 0.0043164 |  | IL TRM v9 | 5.5.8 | LED Screw Based Omnidirectional Bulbs | RS-LTG-LEDA-V10-210101 | RS | LTG | LEDA | V10-210101
Residential_Retail Products_Online Marketplace_Electric_Lighting_Single-Family/Multifamily_LED Screw Based Omnidirectional Bulb_2023, Year 1 Install, 1490-2600 Lumens_0_0_Coincident Peak kW Saved per Unit | Residential_Retail Products_Online Marketplace_Electric_Lighting_Single-Family/Multifamily_LED Screw Based Omnidirectional Bulb_2023, Year 1 Install, 1490-2600 Lumens_0_0 | Residential | Retail Products | Online Marketplace | Electric | Lighting | Single-Family/Multifamily | LED Screw Based Omnidirectional Bulb | 2023, Year 1 Install, 1490-2600 Lumens | 0 | 0 | Coincident Peak kW Saved per Unit |  | 0.0016402 |  | IL TRM v9 | 5.5.8 | LED Screw Based Omnidirectional Bulbs | RS-LTG-LEDA-V10-210101 | RS | LTG | LEDA | V10-210101
Residential_Retail Products_Online Marketplace_Electric_Lighting_Single-Family/Multifamily_LED Screw Based Omnidirectional Bulb_2023, Year 1 Install, 1490-2600 Lumens_0_0_Remaining Life | Residential_Retail Products_Online Marketplace_Electric_Lighting_Single-Family/Multifamily_LED Screw Based Omnidirectional Bulb_2023, Year 1 Install, 1490-2600 Lumens_0_0 | Residential | Retail Products | Online Marketplace | Electric | Lighting | Single-Family/Multifamily | LED Screw Based Omnidirectional Bulb | 2023, Year 1 Install, 1490-2600 Lumens | 0 | 0 | Remaining Life |  | 4 |  | IL TRM v9 | 5.5.8 | LED Screw Based Omnidirectional Bulbs | RS-LTG-LEDA-V10-210101 | RS | LTG | LEDA | V10-210101
Residential_Retail Products_Online Marketplace_Electric_Lighting_Single-Family/Multifamily_LED Screw Based Omnidirectional Bulb_2023, Year 1 Install, 1490-2600 Lumens_0_0_Lifetime (years) | Residential_Retail Products_Online Marketplace_Electric_Lighting_Single-Family/Multifamily_LED Screw Based Omnidirectional Bulb_2023, Year 1 Install, 1490-2600 Lumens_0_0 | Residential | Retail Products | Online Marketplace | Electric | Lighting | Single-Family/Multifamily | LED Screw Based Omnidirectional Bulb | 2023, Year 1 Install, 1490-2600 Lumens | 0 | 0 | Lifetime (years) |  | 10 |  | IL TRM v9 | 5.5.8 | LED Screw Based Omnidirectional Bulbs | RS-LTG-LEDA-V10-210101 | RS | LTG | LEDA | V10-210101
Residential_Retail Products_Online Marketplace_Electric_Lighting_Single-Family/Multifamily_LED Screw Based Omnidirectional Bulb_2023, Year 1 Install, 1490-2600 Lumens_0_0_Incremental Cost | Residential_Retail Products_Online Marketplace_Electric_Lighting_Single-Family/Multifamily_LED Screw Based Omnidirectional Bulb_2023, Year 1 Install, 1490-2600 Lumens_0_0 | Residential | Retail Products | Online Marketplace | Electric | Lighting | Single-Family/Multifamily | LED Screw Based Omnidirectional Bulb | 2023, Year 1 Install, 1490-2600 Lumens | 0 | 0 | Incremental Cost |  | 1.45 | Assumed 2020 and on | IL TRM v9 | 5.5.8 | LED Screw Based Omnidirectional Bulbs | RS-LTG-LEDA-V10-210101 | RS | LTG | LEDA | V10-210101
Residential_Retail Products_Online Marketplace_Electric_Lighting_Single-Family/Multifamily_LED Screw Based Omnidirectional Bulb_2023, Year 1 Install, 1490-2600 Lumens_0_0_ | Residential_Retail Products_Online Marketplace_Electric_Lighting_Single-Family/Multifamily_LED Screw Based Omnidirectional Bulb_2023, Year 1 Install, 1490-2600 Lumens_0_0 | Residential | Retail Products | Online Marketplace | Electric | Lighting | Single-Family/Multifamily | LED Screw Based Omnidirectional Bulb | 2023, Year 1 Install, 1490-2600 Lumens | 0 | 0 | [8 empty] | ERROR
Residential_Retail Products_Online Marketplace_Electric_Lighting_Single-Family/Multifamily_LED Screw Based Omnidirectional Bulb_2023, Year 2 Install, 1490-2600 Lumens_0_0_Watts_base | Residential_Retail Products_Online Marketplace_Electric_Lighting_Single-Family/Multifamily_LED Screw Based Omnidirectional Bulb_2023, Year 2 Install, 1490-2600 Lumens_0_0 | Residential | Retail Products | Online Marketplace | Electric | Lighting | Single-Family/Multifamily | LED Screw Based Omnidirectional Bulb | 2023, Year 2 Install, 1490-2600 Lumens | 0 | 0 | Watts_base |  | 72 |  | IL TRM v9 | 5.5.8 | LED Screw Based Omnidirectional Bulbs | RS-LTG-LEDA-V10-210101 | RS | LTG | LEDA | V10-210101
Residential_Retail Products_Online Marketplace_Electric_Lighting_Single-Family/Multifamily_LED Screw Based Omnidirectional Bulb_2023, Year 2 Install, 1490-2600 Lumens_0_0_Watts_EE | Residential_Retail Products_Online Marketplace_Electric_Lighting_Single-Family/Multifamily_LED Screw Based Omnidirectional Bulb_2023, Year 2 Install, 1490-2600 Lumens_0_0 | Residential | Retail Products | Online Marketplace | Electric | Lighting | Single-Family/Multifamily | LED Screw Based Omnidirectional Bulb | 2023, Year 2 Install, 1490-2600 Lumens | 0 | 0 | Watts_EE |  | 26 |  | IL TRM v9 | 5.5.8 | LED Screw Based Omnidirectional Bulbs | RS-LTG-LEDA-V10-210101 | RS | LTG | LEDA | V10-210101
Residential_Retail Products_Online Marketplace_Electric_Lighting_Single-Family/Multifamily_LED Screw Based Omnidirectional Bulb_2023, Year 2 Install, 1490-2600 Lumens_0_0_Leakage | Residential_Retail Products_Online Marketplace_Electric_Lighting_Single-Family/Multifamily_LED Screw Based Omnidirectional Bulb_2023, Year 2 Install, 1490-2600 Lumens_0_0 | Residential | Retail Products | Online Marketplace | Electric | Lighting | Single-Family/Multifamily | LED Screw Based Omnidirectional Bulb | 2023, Year 2 Install, 1490-2600 Lumens | 0 | 0 | Leakage |  | 0.131 | Assumed Ameren Upstream (TOS) | IL TRM v9 | 5.5.8 | LED Screw Based Omnidirectional Bulbs | RS-LTG-LEDA-V10-210101 | RS | LTG | LEDA | V10-210101
Residential_Retail Products_Online Marketplace_Electric_Lighting_Single-Family/Multifamily_LED Screw Based Omnidirectional Bulb_2023, Year 2 Install, 1490-2600 Lumens_0_0_Hours | Residential_Retail Products_Online Marketplace_Electric_Lighting_Single-Family/Multifamily_LED Screw Based Omnidirectional Bulb_2023, Year 2 Install, 1490-2600 Lumens_0_0 | Residential | Retail Products | Online Marketplace | Electric | Lighting | Single-Family/Multifamily | LED Screw Based Omnidirectional Bulb | 2023, Year 2 Install, 1490-2600 Lumens | 0 | 0 | Hours |  | 1089 | Assumed Residential and In-Unit Multi Family | IL TRM v9 | 5.5.8 | LED Screw Based Omnidirectional Bulbs | RS-LTG-LEDA-V10-210101 | RS | LTG | LEDA | V10-210101
Residential_Retail Products_Online Marketplace_Electric_Lighting_Single-Family/Multifamily_LED Screw Based Omnidirectional Bulb_2023, Year 2 Install, 1490-2600 Lumens_0_0_WHFe | Residential_Retail Products_Online Marketplace_Electric_Lighting_Single-Family/Multifamily_LED Screw Based Omnidirectional Bulb_2023, Year 2 Install, 1490-2600 Lumens_0_0 | Residential | Retail Products | Online Marketplace | Electric | Lighting | Single-Family/Multifamily | LED Screw Based Omnidirectional Bulb | 2023, Year 2 Install, 1490-2600 Lumens | 0 | 0 | WHFe |  | 1.06 | Assumed interior single family | IL TRM v9 | 5.5.8 | LED Screw Based Omnidirectional Bulbs | RS-LTG-LEDA-V10-210101 | RS | LTG | LEDA | V10-210101
Residential_Retail Products_Online Marketplace_Electric_Lighting_Single-Family/Multifamily_LED Screw Based Omnidirectional Bulb_2023, Year 2 Install, 1490-2600 Lumens_0_0_ISR | Residential_Retail Products_Online Marketplace_Electric_Lighting_Single-Family/Multifamily_LED Screw Based Omnidirectional Bulb_2023, Year 2 Install, 1490-2600 Lumens_0_0 | Residential | Retail Products | Online Marketplace | Electric | Lighting | Single-Family/Multifamily | LED Screw Based Omnidirectional Bulb | 2023, Year 2 Install, 1490-2600 Lumens | 0 | 0 | ISR |  | 0.119 | Retail (Time of Sale) | IL TRM v9 | 5.5.8 | LED Screw Based Omnidirectional Bulbs | RS-LTG-LEDA-V10-210101 | RS | LTG | LEDA | V10-210101
Residential_Retail Products_Online Marketplace_Electric_Lighting_Single-Family/Multifamily_LED Screw Based Omnidirectional Bulb_2023, Year 2 Install, 1490-2600 Lumens_0_0_HF | Residential_Retail Products_Online Marketplace_Electric_Lighting_Single-Family/Multifamily_LED Screw Based Omnidirectional Bulb_2023, Year 2 Install, 1490-2600 Lumens_0_0 | Residential | Retail Products | Online Marketplace | Electric | Lighting | Single-Family/Multifamily | LED Screw Based Omnidirectional Bulb | 2023, Year 2 Install, 1490-2600 Lumens | 0 | 0 | HF |  | 0.49 | Assumed interior location | IL TRM v9 | 5.5.8 | LED Screw Based Omnidirectional Bulbs | RS-LTG-LEDA-V10-210101 | RS | LTG | LEDA | V10-210101
Residential_Retail Products_Online Marketplace_Electric_Lighting_Single-Family/Multifamily_LED Screw Based Omnidirectional Bulb_2023, Year 2 Install, 1490-2600 Lumens_0_0_ηHeat | Residential_Retail Products_Online Marketplace_Electric_Lighting_Single-Family/Multifamily_LED Screw Based Omnidirectional Bulb_2023, Year 2 Install, 1490-2600 Lumens_0_0 | Residential | Retail Products | Online Marketplace | Electric | Lighting | Single-Family/Multifamily | LED Screw Based Omnidirectional Bulb | 2023, Year 2 Install, 1490-2600 Lumens | 0 | 0 | ηHeat |  | 1.28 | Assumed unknown system type | IL TRM v9 | 5.5.8 | LED Screw Based Omnidirectional Bulbs | RS-LTG-LEDA-V10-210101 | RS | LTG | LEDA | V10-210101
Residential_Retail Products_Online Marketplace_Electric_Lighting_Single-Family/Multifamily_LED Screw Based Omnidirectional Bulb_2023, Year 2 Install, 1490-2600 Lumens_0_0_WHFd | Residential_Retail Products_Online Marketplace_Electric_Lighting_Single-Family/Multifamily_LED Screw Based Omnidirectional Bulb_2023, Year 2 Install, 1490-2600 Lumens_0_0 | Residential | Retail Products | Online Marketplace | Electric | Lighting | Single-Family/Multifamily | LED Screw Based Omnidirectional Bulb | 2023, Year 2 Install, 1490-2600 Lumens | 0 | 0 | WHFd |  | 1.11 | Assumed location of interior single family home | IL TRM v9 | 5.5.8 | LED Screw Based Omnidirectional Bulbs | RS-LTG-LEDA-V10-210101 | RS | LTG | LEDA | V10-210101
Residential_Retail Products_Online Marketplace_Electric_Lighting_Single-Family/Multifamily_LED Screw Based Omnidirectional Bulb_2023, Year 2 Install, 1490-2600 Lumens_0_0_CF | Residential_Retail Products_Online Marketplace_Electric_Lighting_Single-Family/Multifamily_LED Screw Based Omnidirectional Bulb_2023, Year 2 Install, 1490-2600 Lumens_0_0 | Residential | Retail Products | Online Marketplace | Electric | Lighting | Single-Family/Multifamily | LED Screw Based Omnidirectional Bulb | 2023, Year 2 Install, 1490-2600 Lumens | 0 | 0 | CF |  | 0.128 | Assumed residential and in-unit multifamily bulbs | IL TRM v9 | 5.5.8 | LED Screw Based Omnidirectional Bulbs | RS-LTG-LEDA-V10-210101 | RS | LTG | LEDA | V10-210101
Residential_Retail Products_Online Marketplace_Electric_Lighting_Single-Family/Multifamily_LED Screw Based Omnidirectional Bulb_2023, Year 2 Install, 1490-2600 Lumens_0_0_ηHeat | Residential_Retail Products_Online Marketplace_Electric_Lighting_Single-Family/Multifamily_LED Screw Based Omnidirectional Bulb_2023, Year 2 Install, 1490-2600 Lumens_0_0 | Residential | Retail Products | Online Marketplace | Electric | Lighting | Single-Family/Multifamily | LED Screw Based Omnidirectional Bulb | 2023, Year 2 Install, 1490-2600 Lumens | 0 | 0 | ηHeat |  | 0.7 |  | IL TRM v9 | 5.5.8 | LED Screw Based Omnidirectional Bulbs | RS-LTG-LEDA-V10-210101 | RS | LTG | LEDA | V10-210101
Residential_Retail Products_Online Marketplace_Electric_Lighting_Single-Family/Multifamily_LED Screw Based Omnidirectional Bulb_2023, Year 2 Install, 1490-2600 Lumens_0_0_Conversion | Residential_Retail Products_Online Marketplace_Electric_Lighting_Single-Family/Multifamily_LED Screw Based Omnidirectional Bulb_2023, Year 2 Install, 1490-2600 Lumens_0_0 | Residential | Retail Products | Online Marketplace | Electric | Lighting | Single-Family/Multifamily | LED Screw Based Omnidirectional Bulb | 2023, Year 2 Install, 1490-2600 Lumens | 0 | 0 | Conversion |  | 0.03412 |  | IL TRM v9 | 5.5.8 | LED Screw Based Omnidirectional Bulbs | RS-LTG-LEDA-V10-210101 | RS | LTG | LEDA | V10-210101
Residential_Retail Products_Online Marketplace_Electric_Lighting_Single-Family/Multifamily_LED Screw Based Omnidirectional Bulb_2023, Year 2 Install, 1490-2600 Lumens_0_0_Mid-Life Adjustment | Residential_Retail Products_Online Marketplace_Electric_Lighting_Single-Family/Multifamily_LED Screw Based Omnidirectional Bulb_2023, Year 2 Install, 1490-2600 Lumens_0_0 | Residential | Retail Products | Online Marketplace | Electric | Lighting | Single-Family/Multifamily | LED Screw Based Omnidirectional Bulb | 2023, Year 2 Install, 1490-2600 Lumens | 0 | 0 | Mid-Life Adjustment |  | 0.38 |  | IL TRM v9 | 5.5.8 | LED Screw Based Omnidirectional Bulbs | RS-LTG-LEDA-V10-210101 | RS | LTG | LEDA | V10-210101
Residential_Retail Products_Online Marketplace_Electric_Lighting_Single-Family/Multifamily_LED Screw Based Omnidirectional Bulb_2023, Year 2 Install, 1490-2600 Lumens_0_0_Remaining Year kWh Heating Penalty | Residential_Retail Products_Online Marketplace_Electric_Lighting_Single-Family/Multifamily_LED Screw Based Omnidirectional Bulb_2023, Year 2 Install, 1490-2600 Lumens_0_0 | Residential | Retail Products | Online Marketplace | Electric | Lighting | Single-Family/Multifamily | LED Screw Based Omnidirectional Bulb | 2023, Year 2 Install, 1490-2600 Lumens | 0 | 0 | Remaining Year kWh Heating Penalty |  | -2.1021 |  | IL TRM v9 | 5.5.8 | LED Screw Based Omnidirectional Bulbs | RS-LTG-LEDA-V10-210101 | RS | LTG | LEDA | V10-210101
Residential_Retail Products_Online Marketplace_Electric_Lighting_Single-Family/Multifamily_LED Screw Based Omnidirectional Bulb_2023, Year 2 Install, 1490-2600 Lumens_0_0_kWh Heating Penalty | Residential_Retail Products_Online Marketplace_Electric_Lighting_Single-Family/Multifamily_LED Screw Based Omnidirectional Bulb_2023, Year 2 Install, 1490-2600 Lumens_0_0 | Residential | Retail Products | Online Marketplace | Electric | Lighting | Single-Family/Multifamily | LED Screw Based Omnidirectional Bulb | 2023, Year 2 Install, 1490-2600 Lumens | 0 | 0 | kWh Heating Penalty |  | -0.79878 |  | IL TRM v9 | 5.5.8 | LED Screw Based Omnidirectional Bulbs | RS-LTG-LEDA-V10-210101 | RS | LTG | LEDA | V10-210101
Residential_Retail Products_Online Marketplace_Electric_Lighting_Single-Family/Multifamily_LED Screw Based Omnidirectional Bulb_2023, Year 2 Install, 1490-2600 Lumens_0_0_Remaining Year Therm Heating Penalty | Residential_Retail Products_Online Marketplace_Electric_Lighting_Single-Family/Multifamily_LED Screw Based Omnidirectional Bulb_2023, Year 2 Install, 1490-2600 Lumens_0_0 | Residential | Retail Products | Online Marketplace | Electric | Lighting | Single-Family/Multifamily | LED Screw Based Omnidirectional Bulb | 2023, Year 2 Install, 1490-2600 Lumens | 0 | 0 | Remaining Year Therm Heating Penalty |  | -0.12373 |  | IL TRM v9 | 5.5.8 | LED Screw Based Omnidirectional Bulbs | RS-LTG-LEDA-V10-210101 | RS | LTG | LEDA | V10-210101
Residential_Retail Products_Online Marketplace_Electric_Lighting_Single-Family/Multifamily_LED Screw Based Omnidirectional Bulb_2023, Year 2 Install, 1490-2600 Lumens_0_0_Therm Heating Penalty | Residential_Retail Products_Online Marketplace_Electric_Lighting_Single-Family/Multifamily_LED Screw Based Omnidirectional Bulb_2023, Year 2 Install, 1490-2600 Lumens_0_0 | Residential | Retail Products | Online Marketplace | Electric | Lighting | Single-Family/Multifamily | LED Screw Based Omnidirectional Bulb | 2023, Year 2 Install, 1490-2600 Lumens | 0 | 0 | Therm Heating Penalty |  | -0.047016 |  | IL TRM v9 | 5.5.8 | LED Screw Based Omnidirectional Bulbs | RS-LTG-LEDA-V10-210101 | RS | LTG | LEDA | V10-210101
Residential_Retail Products_Online Marketplace_Electric_Lighting_Single-Family/Multifamily_LED Screw Based Omnidirectional Bulb_2023, Year 2 Install, 1490-2600 Lumens_0_0_Remaining Year kWh | Residential_Retail Products_Online Marketplace_Electric_Lighting_Single-Family/Multifamily_LED Screw Based Omnidirectional Bulb_2023, Year 2 Install, 1490-2600 Lumens_0_0 | Residential | Retail Products | Online Marketplace | Electric | Lighting | Single-Family/Multifamily | LED Screw Based Omnidirectional Bulb | 2023, Year 2 Install, 1490-2600 Lumens | 0 | 0 | Remaining Year kWh |  | 5.4911 |  | IL TRM v9 | 5.5.8 | LED Screw Based Omnidirectional Bulbs | RS-LTG-LEDA-V10-210101 | RS | LTG | LEDA | V10-210101
Residential_Retail Products_Online Marketplace_Electric_Lighting_Single-Family/Multifamily_LED Screw Based Omnidirectional Bulb_2023, Year 2 Install, 1490-2600 Lumens_0_0_kWh Saved per Unit | Residential_Retail Products_Online Marketplace_Electric_Lighting_Single-Family/Multifamily_LED Screw Based Omnidirectional Bulb_2023, Year 2 Install, 1490-2600 Lumens_0_0 | Residential | Retail Products | Online Marketplace | Electric | Lighting | Single-Family/Multifamily | LED Screw Based Omnidirectional Bulb | 2023, Year 2 Install, 1490-2600 Lumens | 0 | 0 | kWh Saved per Unit |  | 2.0866 |  | IL TRM v9 | 5.5.8 | LED Screw Based Omnidirectional Bulbs | RS-LTG-LEDA-V10-210101 | RS | LTG | LEDA | V10-210101
Residential_Retail Products_Online Marketplace_Electric_Lighting_Single-Family/Multifamily_LED Screw Based Omnidirectional Bulb_2023, Year 2 Install, 1490-2600 Lumens_0_0_Remaining Year kW | Residential_Retail Products_Online Marketplace_Electric_Lighting_Single-Family/Multifamily_LED Screw Based Omnidirectional Bulb_2023, Year 2 Install, 1490-2600 Lumens_0_0 | Residential | Retail Products | Online Marketplace | Electric | Lighting | Single-Family/Multifamily | LED Screw Based Omnidirectional Bulb | 2023, Year 2 Install, 1490-2600 Lumens | 0 | 0 | Remaining Year kW |  | 0.00067586 |  | IL TRM v9 | 5.5.8 | LED Screw Based Omnidirectional Bulbs | RS-LTG-LEDA-V10-210101 | RS | LTG | LEDA | V10-210101
Residential_Retail Products_Online Marketplace_Electric_Lighting_Single-Family/Multifamily_LED Screw Based Omnidirectional Bulb_2023, Year 2 Install, 1490-2600 Lumens_0_0_Coincident Peak kW Saved per Unit | Residential_Retail Products_Online Marketplace_Electric_Lighting_Single-Family/Multifamily_LED Screw Based Omnidirectional Bulb_2023, Year 2 Install, 1490-2600 Lumens_0_0 | Residential | Retail Products | Online Marketplace | Electric | Lighting | Single-Family/Multifamily | LED Screw Based Omnidirectional Bulb | 2023, Year 2 Install, 1490-2600 Lumens | 0 | 0 | Coincident Peak kW Saved per Unit |  | 0.00025683 |  | IL TRM v9 | 5.5.8 | LED Screw Based Omnidirectional Bulbs | RS-LTG-LEDA-V10-210101 | RS | LTG | LEDA | V10-210101
Residential_Retail Products_Online Marketplace_Electric_Lighting_Single-Family/Multifamily_LED Screw Based Omnidirectional Bulb_2023, Year 2 Install, 1490-2600 Lumens_0_0_Remaining Life | Residential_Retail Products_Online Marketplace_Electric_Lighting_Single-Family/Multifamily_LED Screw Based Omnidirectional Bulb_2023, Year 2 Install, 1490-2600 Lumens_0_0 | Residential | Retail Products | Online Marketplace | Electric | Lighting | Single-Family/Multifamily | LED Screw Based Omnidirectional Bulb | 2023, Year 2 Install, 1490-2600 Lumens | 0 | 0 | Remaining Life |  | 4 |  | IL TRM v9 | 5.5.8 | LED Screw Based Omnidirectional Bulbs | RS-LTG-LEDA-V10-210101 | RS | LTG | LEDA | V10-210101
Residential_Retail Products_Online Marketplace_Electric_Lighting_Single-Family/Multifamily_LED Screw Based Omnidirectional Bulb_2023, Year 2 Install, 1490-2600 Lumens_0_0_Lifetime (years) | Residential_Retail Products_Online Marketplace_Electric_Lighting_Single-Family/Multifamily_LED Screw Based Omnidirectional Bulb_2023, Year 2 Install, 1490-2600 Lumens_0_0 | Residential | Retail Products | Online Marketplace | Electric | Lighting | Single-Family/Multifamily | LED Screw Based Omnidirectional Bulb | 2023, Year 2 Install, 1490-2600 Lumens | 0 | 0 | Lifetime (years) |  | 10 |  | IL TRM v9 | 5.5.8 | LED Screw Based Omnidirectional Bulbs | RS-LTG-LEDA-V10-210101 | RS | LTG | LEDA | V10-210101
Residential_Retail Products_Online Marketplace_Electric_Lighting_Single-Family/Multifamily_LED Screw Based Omnidirectional Bulb_2023, Year 2 Install, 1490-2600 Lumens_0_0_Incremental Cost | Residential_Retail Products_Online Marketplace_Electric_Lighting_Single-Family/Multifamily_LED Screw Based Omnidirectional Bulb_2023, Year 2 Install, 1490-2600 Lumens_0_0 | Residential | Retail Products | Online Marketplace | Electric | Lighting | Single-Family/Multifamily | LED Screw Based Omnidirectional Bulb | 2023, Year 2 Install, 1490-2600 Lumens | 0 | 0 | Incremental Cost |  | 1.45 | Assumed 2020 and on | IL TRM v9 | 5.5.8 | LED Screw Based Omnidirectional Bulbs | RS-LTG-LEDA-V10-210101 | RS | LTG | LEDA | V10-210101
Residential_Retail Products_Online Marketplace_Electric_Lighting_Single-Family/Multifamily_LED Screw Based Omnidirectional Bulb_2023, Year 2 Install, 1490-2600 Lumens_0_0_ | Residential_Retail Products_Online Marketplace_Electric_Lighting_Single-Family/Multifamily_LED Screw Based Omnidirectional Bulb_2023, Year 2 Install, 1490-2600 Lumens_0_0 | Residential | Retail Products | Online Marketplace | Electric | Lighting | Single-Family/Multifamily | LED Screw Based Omnidirectional Bulb | 2023, Year 2 Install, 1490-2600 Lumens | 0 | 0 | [8 empty] | ERROR
Residential_Retail Products_Online Marketplace_Electric_Lighting_Single-Family/Multifamily_LED Screw Based Omnidirectional Bulb_2023, Year 3 Install, 1490-2600 Lumens_0_0_Watts_base | Residential_Retail Products_Online Marketplace_Electric_Lighting_Single-Family/Multifamily_LED Screw Based Omnidirectional Bulb_2023, Year 3 Install, 1490-2600 Lumens_0_0 | Residential | Retail Products | Online Marketplace | Electric | Lighting | Single-Family/Multifamily | LED Screw Based Omnidirectional Bulb | 2023, Year 3 Install, 1490-2600 Lumens | 0 | 0 | Watts_base |  | 72 |  | IL TRM v9 | 5.5.8 | LED Screw Based Omnidirectional Bulbs | RS-LTG-LEDA-V10-210101 | RS | LTG | LEDA | V10-210101
Residential_Retail Products_Online Marketplace_Electric_Lighting_Single-Family/Multifamily_LED Screw Based Omnidirectional Bulb_2023, Year 3 Install, 1490-2600 Lumens_0_0_Watts_EE | Residential_Retail Products_Online Marketplace_Electric_Lighting_Single-Family/Multifamily_LED Screw Based Omnidirectional Bulb_2023, Year 3 Install, 1490-2600 Lumens_0_0 | Residential | Retail Products | Online Marketplace | Electric | Lighting | Single-Family/Multifamily | LED Screw Based Omnidirectional Bulb | 2023, Year 3 Install, 1490-2600 Lumens | 0 | 0 | Watts_EE |  | 26 |  | IL TRM v9 | 5.5.8 | LED Screw Based Omnidirectional Bulbs | RS-LTG-LEDA-V10-210101 | RS | LTG | LEDA | V10-210101
Residential_Retail Products_Online Marketplace_Electric_Lighting_Single-Family/Multifamily_LED Screw Based Omnidirectional Bulb_2023, Year 3 Install, 1490-2600 Lumens_0_0_Leakage | Residential_Retail Products_Online Marketplace_Electric_Lighting_Single-Family/Multifamily_LED Screw Based Omnidirectional Bulb_2023, Year 3 Install, 1490-2600 Lumens_0_0 | Residential | Retail Products | Online Marketplace | Electric | Lighting | Single-Family/Multifamily | LED Screw Based Omnidirectional Bulb | 2023, Year 3 Install, 1490-2600 Lumens | 0 | 0 | Leakage |  | 0.131 | Assumed Ameren Upstream (TOS) | IL TRM v9 | 5.5.8 | LED Screw Based Omnidirectional Bulbs | RS-LTG-LEDA-V10-210101 | RS | LTG | LEDA | V10-210101
Residential_Retail Products_Online Marketplace_Electric_Lighting_Single-Family/Multifamily_LED Screw Based Omnidirectional Bulb_2023, Year 3 Install, 1490-2600 Lumens_0_0_Hours | Residential_Retail Products_Online Marketplace_Electric_Lighting_Single-Family/Multifamily_LED Screw Based Omnidirectional Bulb_2023, Year 3 Install, 1490-2600 Lumens_0_0 | Residential | Retail Products | Online Marketplace | Electric | Lighting | Single-Family/Multifamily | LED Screw Based Omnidirectional Bulb | 2023, Year 3 Install, 1490-2600 Lumens | 0 | 0 | Hours |  | 1089 | Assumed Residential and In-Unit Multi Family | IL TRM v9 | 5.5.8 | LED Screw Based Omnidirectional Bulbs | RS-LTG-LEDA-V10-210101 | RS | LTG | LEDA | V10-210101
Residential_Retail Products_Online Marketplace_Electric_Lighting_Single-Family/Multifamily_LED Screw Based Omnidirectional Bulb_2023, Year 3 Install, 1490-2600 Lumens_0_0_WHFe | Residential_Retail Products_Online Marketplace_Electric_Lighting_Single-Family/Multifamily_LED Screw Based Omnidirectional Bulb_2023, Year 3 Install, 1490-2600 Lumens_0_0 | Residential | Retail Products | Online Marketplace | Electric | Lighting | Single-Family/Multifamily | LED Screw Based Omnidirectional Bulb | 2023, Year 3 Install, 1490-2600 Lumens | 0 | 0 | WHFe |  | 1.06 | Assumed interior single family | IL TRM v9 | 5.5.8 | LED Screw Based Omnidirectional Bulbs | RS-LTG-LEDA-V10-210101 | RS | LTG | LEDA | V10-210101
Residential_Retail Products_Online Marketplace_Electric_Lighting_Single-Family/Multifamily_LED Screw Based Omnidirectional Bulb_2023, Year 3 Install, 1490-2600 Lumens_0_0_ISR | Residential_Retail Products_Online Marketplace_Electric_Lighting_Single-Family/Multifamily_LED Screw Based Omnidirectional Bulb_2023, Year 3 Install, 1490-2600 Lumens_0_0 | Residential | Retail Products | Online Marketplace | Electric | Lighting | Single-Family/Multifamily | LED Screw Based Omnidirectional Bulb | 2023, Year 3 Install, 1490-2600 Lumens | 0 | 0 | ISR |  | 0.101 | Retail (Time of Sale) | IL TRM v9 | 5.5.8 | LED Screw Based Omnidirectional Bulbs | RS-LTG-LEDA-V10-210101 | RS | LTG | LEDA | V10-210101
Residential_Retail Products_Online Marketplace_Electric_Lighting_Single-Family/Multifamily_LED Screw Based Omnidirectional Bulb_2023, Year 3 Install, 1490-2600 Lumens_0_0_HF | Residential_Retail Products_Online Marketplace_Electric_Lighting_Single-Family/Multifamily_LED Screw Based Omnidirectional Bulb_2023, Year 3 Install, 1490-2600 Lumens_0_0 | Residential | Retail Products | Online Marketplace | Electric | Lighting | Single-Family/Multifamily | LED Screw Based Omnidirectional Bulb | 2023, Year 3 Install, 1490-2600 Lumens | 0 | 0 | HF |  | 0.49 | Assumed interior location | IL TRM v9 | 5.5.8 | LED Screw Based Omnidirectional Bulbs | RS-LTG-LEDA-V10-210101 | RS | LTG | LEDA | V10-210101
Residential_Retail Products_Online Marketplace_Electric_Lighting_Single-Family/Multifamily_LED Screw Based Omnidirectional Bulb_2023, Year 3 Install, 1490-2600 Lumens_0_0_ηHeat | Residential_Retail Products_Online Marketplace_Electric_Lighting_Single-Family/Multifamily_LED Screw Based Omnidirectional Bulb_2023, Year 3 Install, 1490-2600 Lumens_0_0 | Residential | Retail Products | Online Marketplace | Electric | Lighting | Single-Family/Multifamily | LED Screw Based Omnidirectional Bulb | 2023, Year 3 Install, 1490-2600 Lumens | 0 | 0 | ηHeat |  | 1.28 | Assumed unknown system type | IL TRM v9 | 5.5.8 | LED Screw Based Omnidirectional Bulbs | RS-LTG-LEDA-V10-210101 | RS | LTG | LEDA | V10-210101
Residential_Retail Products_Online Marketplace_Electric_Lighting_Single-Family/Multifamily_LED Screw Based Omnidirectional Bulb_2023, Year 3 Install, 1490-2600 Lumens_0_0_WHFd | Residential_Retail Products_Online Marketplace_Electric_Lighting_Single-Family/Multifamily_LED Screw Based Omnidirectional Bulb_2023, Year 3 Install, 1490-2600 Lumens_0_0 | Residential | Retail Products | Online Marketplace | Electric | Lighting | Single-Family/Multifamily | LED Screw Based Omnidirectional Bulb | 2023, Year 3 Install, 1490-2600 Lumens | 0 | 0 | WHFd |  | 1.11 | Assumed location of interior single family home | IL TRM v9 | 5.5.8 | LED Screw Based Omnidirectional Bulbs | RS-LTG-LEDA-V10-210101 | RS | LTG | LEDA | V10-210101
Residential_Retail Products_Online Marketplace_Electric_Lighting_Single-Family/Multifamily_LED Screw Based Omnidirectional Bulb_2023, Year 3 Install, 1490-2600 Lumens_0_0_CF | Residential_Retail Products_Online Marketplace_Electric_Lighting_Single-Family/Multifamily_LED Screw Based Omnidirectional Bulb_2023, Year 3 Install, 1490-2600 Lumens_0_0 | Residential | Retail Products | Online Marketplace | Electric | Lighting | Single-Family/Multifamily | LED Screw Based Omnidirectional Bulb | 2023, Year 3 Install, 1490-2600 Lumens | 0 | 0 | CF |  | 0.128 | Assumed residential and in-unit multifamily bulbs | IL TRM v9 | 5.5.8 | LED Screw Based Omnidirectional Bulbs | RS-LTG-LEDA-V10-210101 | RS | LTG | LEDA | V10-210101
Residential_Retail Products_Online Marketplace_Electric_Lighting_Single-Family/Multifamily_LED Screw Based Omnidirectional Bulb_2023, Year 3 Install, 1490-2600 Lumens_0_0_ηHeat | Residential_Retail Products_Online Marketplace_Electric_Lighting_Single-Family/Multifamily_LED Screw Based Omnidirectional Bulb_2023, Year 3 Install, 1490-2600 Lumens_0_0 | Residential | Retail Products | Online Marketplace | Electric | Lighting | Single-Family/Multifamily | LED Screw Based Omnidirectional Bulb | 2023, Year 3 Install, 1490-2600 Lumens | 0 | 0 | ηHeat |  | 0.7 |  | IL TRM v9 | 5.5.8 | LED Screw Based Omnidirectional Bulbs | RS-LTG-LEDA-V10-210101 | RS | LTG | LEDA | V10-210101
Residential_Retail Products_Online Marketplace_Electric_Lighting_Single-Family/Multifamily_LED Screw Based Omnidirectional Bulb_2023, Year 3 Install, 1490-2600 Lumens_0_0_Conversion | Residential_Retail Products_Online Marketplace_Electric_Lighting_Single-Family/Multifamily_LED Screw Based Omnidirectional Bulb_2023, Year 3 Install, 1490-2600 Lumens_0_0 | Residential | Retail Products | Online Marketplace | Electric | Lighting | Single-Family/Multifamily | LED Screw Based Omnidirectional Bulb | 2023, Year 3 Install, 1490-2600 Lumens | 0 | 0 | Conversion |  | 0.03412 |  | IL TRM v9 | 5.5.8 | LED Screw Based Omnidirectional Bulbs | RS-LTG-LEDA-V10-210101 | RS | LTG | LEDA | V10-210101
Residential_Retail Products_Online Marketplace_Electric_Lighting_Single-Family/Multifamily_LED Screw Based Omnidirectional Bulb_2023, Year 3 Install, 1490-2600 Lumens_0_0_Mid-Life Adjustment | Residential_Retail Products_Online Marketplace_Electric_Lighting_Single-Family/Multifamily_LED Screw Based Omnidirectional Bulb_2023, Year 3 Install, 1490-2600 Lumens_0_0 | Residential | Retail Products | Online Marketplace | Electric | Lighting | Single-Family/Multifamily | LED Screw Based Omnidirectional Bulb | 2023, Year 3 Install, 1490-2600 Lumens | 0 | 0 | Mid-Life Adjustment |  | 0.38 |  | IL TRM v9 | 5.5.8 | LED Screw Based Omnidirectional Bulbs | RS-LTG-LEDA-V10-210101 | RS | LTG | LEDA | V10-210101
Residential_Retail Products_Online Marketplace_Electric_Lighting_Single-Family/Multifamily_LED Screw Based Omnidirectional Bulb_2023, Year 3 Install, 1490-2600 Lumens_0_0_Remaining Year kWh Heating Penalty | Residential_Retail Products_Online Marketplace_Electric_Lighting_Single-Family/Multifamily_LED Screw Based Omnidirectional Bulb_2023, Year 3 Install, 1490-2600 Lumens_0_0 | Residential | Retail Products | Online Marketplace | Electric | Lighting | Single-Family/Multifamily | LED Screw Based Omnidirectional Bulb | 2023, Year 3 Install, 1490-2600 Lumens | 0 | 0 | Remaining Year kWh Heating Penalty |  | -1.7841 |  | IL TRM v9 | 5.5.8 | LED Screw Based Omnidirectional Bulbs | RS-LTG-LEDA-V10-210101 | RS | LTG | LEDA | V10-210101
Residential_Retail Products_Online Marketplace_Electric_Lighting_Single-Family/Multifamily_LED Screw Based Omnidirectional Bulb_2023, Year 3 Install, 1490-2600 Lumens_0_0_kWh Heating Penalty | Residential_Retail Products_Online Marketplace_Electric_Lighting_Single-Family/Multifamily_LED Screw Based Omnidirectional Bulb_2023, Year 3 Install, 1490-2600 Lumens_0_0 | Residential | Retail Products | Online Marketplace | Electric | Lighting | Single-Family/Multifamily | LED Screw Based Omnidirectional Bulb | 2023, Year 3 Install, 1490-2600 Lumens | 0 | 0 | kWh Heating Penalty |  | -0.67796 |  | IL TRM v9 | 5.5.8 | LED Screw Based Omnidirectional Bulbs | RS-LTG-LEDA-V10-210101 | RS | LTG | LEDA | V10-210101
Residential_Retail Products_Online Marketplace_Electric_Lighting_Single-Family/Multifamily_LED Screw Based Omnidirectional Bulb_2023, Year 3 Install, 1490-2600 Lumens_0_0_Remaining Year Therm Heating Penalty | Residential_Retail Products_Online Marketplace_Electric_Lighting_Single-Family/Multifamily_LED Screw Based Omnidirectional Bulb_2023, Year 3 Install, 1490-2600 Lumens_0_0 | Residential | Retail Products | Online Marketplace | Electric | Lighting | Single-Family/Multifamily | LED Screw Based Omnidirectional Bulb | 2023, Year 3 Install, 1490-2600 Lumens | 0 | 0 | Remaining Year Therm Heating Penalty |  | -0.10501 |  | IL TRM v9 | 5.5.8 | LED Screw Based Omnidirectional Bulbs | RS-LTG-LEDA-V10-210101 | RS | LTG | LEDA | V10-210101
Residential_Retail Products_Online Marketplace_Electric_Lighting_Single-Family/Multifamily_LED Screw Based Omnidirectional Bulb_2023, Year 3 Install, 1490-2600 Lumens_0_0_Therm Heating Penalty | Residential_Retail Products_Online Marketplace_Electric_Lighting_Single-Family/Multifamily_LED Screw Based Omnidirectional Bulb_2023, Year 3 Install, 1490-2600 Lumens_0_0 | Residential | Retail Products | Online Marketplace | Electric | Lighting | Single-Family/Multifamily | LED Screw Based Omnidirectional Bulb | 2023, Year 3 Install, 1490-2600 Lumens | 0 | 0 | Therm Heating Penalty |  | -0.039904 |  | IL TRM v9 | 5.5.8 | LED Screw Based Omnidirectional Bulbs | RS-LTG-LEDA-V10-210101 | RS | LTG | LEDA | V10-210101
Residential_Retail Products_Online Marketplace_Electric_Lighting_Single-Family/Multifamily_LED Screw Based Omnidirectional Bulb_2023, Year 3 Install, 1490-2600 Lumens_0_0_Remaining Year kWh | Residential_Retail Products_Online Marketplace_Electric_Lighting_Single-Family/Multifamily_LED Screw Based Omnidirectional Bulb_2023, Year 3 Install, 1490-2600 Lumens_0_0 | Residential | Retail Products | Online Marketplace | Electric | Lighting | Single-Family/Multifamily | LED Screw Based Omnidirectional Bulb | 2023, Year 3 Install, 1490-2600 Lumens | 0 | 0 | Remaining Year kWh |  | 4.6605 |  | IL TRM v9 | 5.5.8 | LED Screw Based Omnidirectional Bulbs | RS-LTG-LEDA-V10-210101 | RS | LTG | LEDA | V10-210101
Residential_Retail Products_Online Marketplace_Electric_Lighting_Single-Family/Multifamily_LED Screw Based Omnidirectional Bulb_2023, Year 3 Install, 1490-2600 Lumens_0_0_kWh Saved per Unit | Residential_Retail Products_Online Marketplace_Electric_Lighting_Single-Family/Multifamily_LED Screw Based Omnidirectional Bulb_2023, Year 3 Install, 1490-2600 Lumens_0_0 | Residential | Retail Products | Online Marketplace | Electric | Lighting | Single-Family/Multifamily | LED Screw Based Omnidirectional Bulb | 2023, Year 3 Install, 1490-2600 Lumens | 0 | 0 | kWh Saved per Unit |  | 1.771 |  | IL TRM v9 | 5.5.8 | LED Screw Based Omnidirectional Bulbs | RS-LTG-LEDA-V10-210101 | RS | LTG | LEDA | V10-210101
Residential_Retail Products_Online Marketplace_Electric_Lighting_Single-Family/Multifamily_LED Screw Based Omnidirectional Bulb_2023, Year 3 Install, 1490-2600 Lumens_0_0_Remaining Year kW | Residential_Retail Products_Online Marketplace_Electric_Lighting_Single-Family/Multifamily_LED Screw Based Omnidirectional Bulb_2023, Year 3 Install, 1490-2600 Lumens_0_0 | Residential | Retail Products | Online Marketplace | Electric | Lighting | Single-Family/Multifamily | LED Screw Based Omnidirectional Bulb | 2023, Year 3 Install, 1490-2600 Lumens | 0 | 0 | Remaining Year kW |  | 0.00057363 |  | IL TRM v9 | 5.5.8 | LED Screw Based Omnidirectional Bulbs | RS-LTG-LEDA-V10-210101 | RS | LTG | LEDA | V10-210101
Residential_Retail Products_Online Marketplace_Electric_Lighting_Single-Family/Multifamily_LED Screw Based Omnidirectional Bulb_2023, Year 3 Install, 1490-2600 Lumens_0_0_Coincident Peak kW Saved per Unit | Residential_Retail Products_Online Marketplace_Electric_Lighting_Single-Family/Multifamily_LED Screw Based Omnidirectional Bulb_2023, Year 3 Install, 1490-2600 Lumens_0_0 | Residential | Retail Products | Online Marketplace | Electric | Lighting | Single-Family/Multifamily | LED Screw Based Omnidirectional Bulb | 2023, Year 3 Install, 1490-2600 Lumens | 0 | 0 | Coincident Peak kW Saved per Unit |  | 0.00021798 |  | IL TRM v9 | 5.5.8 | LED Screw Based Omnidirectional Bulbs | RS-LTG-LEDA-V10-210101 | RS | LTG | LEDA | V10-210101
Residential_Retail Products_Online Marketplace_Electric_Lighting_Single-Family/Multifamily_LED Screw Based Omnidirectional Bulb_2023, Year 3 Install, 1490-2600 Lumens_0_0_Remaining Life | Residential_Retail Products_Online Marketplace_Electric_Lighting_Single-Family/Multifamily_LED Screw Based Omnidirectional Bulb_2023, Year 3 Install, 1490-2600 Lumens_0_0 | Residential | Retail Products | Online Marketplace | Electric | Lighting | Single-Family/Multifamily | LED Screw Based Omnidirectional Bulb | 2023, Year 3 Install, 1490-2600 Lumens | 0 | 0 | Remaining Life |  | 4 |  | IL TRM v9 | 5.5.8 | LED Screw Based Omnidirectional Bulbs | RS-LTG-LEDA-V10-210101 | RS | LTG | LEDA | V10-210101
Residential_Retail Products_Online Marketplace_Electric_Lighting_Single-Family/Multifamily_LED Screw Based Omnidirectional Bulb_2023, Year 3 Install, 1490-2600 Lumens_0_0_Lifetime (years) | Residential_Retail Products_Online Marketplace_Electric_Lighting_Single-Family/Multifamily_LED Screw Based Omnidirectional Bulb_2023, Year 3 Install, 1490-2600 Lumens_0_0 | Residential | Retail Products | Online Marketplace | Electric | Lighting | Single-Family/Multifamily | LED Screw Based Omnidirectional Bulb | 2023, Year 3 Install, 1490-2600 Lumens | 0 | 0 | Lifetime (years) |  | 10 |  | IL TRM v9 | 5.5.8 | LED Screw Based Omnidirectional Bulbs | RS-LTG-LEDA-V10-210101 | RS | LTG | LEDA | V10-210101
Residential_Retail Products_Online Marketplace_Electric_Lighting_Single-Family/Multifamily_LED Screw Based Omnidirectional Bulb_2023, Year 3 Install, 1490-2600 Lumens_0_0_Incremental Cost | Residential_Retail Products_Online Marketplace_Electric_Lighting_Single-Family/Multifamily_LED Screw Based Omnidirectional Bulb_2023, Year 3 Install, 1490-2600 Lumens_0_0 | Residential | Retail Products | Online Marketplace | Electric | Lighting | Single-Family/Multifamily | LED Screw Based Omnidirectional Bulb | 2023, Year 3 Install, 1490-2600 Lumens | 0 | 0 | Incremental Cost |  | 1.45 | Assumed 2020 and on | IL TRM v9 | 5.5.8 | LED Screw Based Omnidirectional Bulbs | RS-LTG-LEDA-V10-210101 | RS | LTG | LEDA | V10-210101
Residential_Retail Products_Online Marketplace_Electric_Lighting_Single-Family/Multifamily_LED Screw Based Omnidirectional Bulb_2023, Year 3 Install, 1490-2600 Lumens_0_0_ | Residential_Retail Products_Online Marketplace_Electric_Lighting_Single-Family/Multifamily_LED Screw Based Omnidirectional Bulb_2023, Year 3 Install, 1490-2600 Lumens_0_0 | Residential | Retail Products | Online Marketplace | Electric | Lighting | Single-Family/Multifamily | LED Screw Based Omnidirectional Bulb | 2023, Year 3 Install, 1490-2600 Lumens | 0 | 0 | [8 empty] | ERROR
Residential_Retail Products_Online Marketplace_Electric_Lighting_Single-Family/Multifamily_LED Screw Based Omnidirectional Bulb_2023, Year 1 Install, 310-749 Lumens_0_0_Watts_base | Residential_Retail Products_Online Marketplace_Electric_Lighting_Single-Family/Multifamily_LED Screw Based Omnidirectional Bulb_2023, Year 1 Install, 310-749 Lumens_0_0 | Residential | Retail Products | Online Marketplace | Electric | Lighting | Single-Family/Multifamily | LED Screw Based Omnidirectional Bulb | 2023, Year 1 Install, 310-749 Lumens | 0 | 0 | Watts_base |  | 29 |  | IL TRM v9 | 5.5.8 | LED Screw Based Omnidirectional Bulbs | RS-LTG-LEDA-V10-210101 | RS | LTG | LEDA | V10-210101
Residential_Retail Products_Online Marketplace_Electric_Lighting_Single-Family/Multifamily_LED Screw Based Omnidirectional Bulb_2023, Year 1 Install, 310-749 Lumens_0_0_Watts_EE | Residential_Retail Products_Online Marketplace_Electric_Lighting_Single-Family/Multifamily_LED Screw Based Omnidirectional Bulb_2023, Year 1 Install, 310-749 Lumens_0_0 | Residential | Retail Products | Online Marketplace | Electric | Lighting | Single-Family/Multifamily | LED Screw Based Omnidirectional Bulb | 2023, Year 1 Install, 310-749 Lumens | 0 | 0 | Watts_EE |  | 6.7 |  | IL TRM v9 | 5.5.8 | LED Screw Based Omnidirectional Bulbs | RS-LTG-LEDA-V10-210101 | RS | LTG | LEDA | V10-210101
Residential_Retail Products_Online Marketplace_Electric_Lighting_Single-Family/Multifamily_LED Screw Based Omnidirectional Bulb_2023, Year 1 Install, 310-749 Lumens_0_0_Leakage | Residential_Retail Products_Online Marketplace_Electric_Lighting_Single-Family/Multifamily_LED Screw Based Omnidirectional Bulb_2023, Year 1 Install, 310-749 Lumens_0_0 | Residential | Retail Products | Online Marketplace | Electric | Lighting | Single-Family/Multifamily | LED Screw Based Omnidirectional Bulb | 2023, Year 1 Install, 310-749 Lumens | 0 | 0 | Leakage |  | 0.131 | Assumed Ameren Upstream (TOS) | IL TRM v9 | 5.5.8 | LED Screw Based Omnidirectional Bulbs | RS-LTG-LEDA-V10-210101 | RS | LTG | LEDA | V10-210101
Residential_Retail Products_Online Marketplace_Electric_Lighting_Single-Family/Multifamily_LED Screw Based Omnidirectional Bulb_2023, Year 1 Install, 310-749 Lumens_0_0_Hours | Residential_Retail Products_Online Marketplace_Electric_Lighting_Single-Family/Multifamily_LED Screw Based Omnidirectional Bulb_2023, Year 1 Install, 310-749 Lumens_0_0 | Residential | Retail Products | Online Marketplace | Electric | Lighting | Single-Family/Multifamily | LED Screw Based Omnidirectional Bulb | 2023, Year 1 Install, 310-749 Lumens | 0 | 0 | Hours |  | 1089 | Assumed Residential and In-Unit Multi Family | IL TRM v9 | 5.5.8 | LED Screw Based Omnidirectional Bulbs | RS-LTG-LEDA-V10-210101 | RS | LTG | LEDA | V10-210101
Residential_Retail Products_Online Marketplace_Electric_Lighting_Single-Family/Multifamily_LED Screw Based Omnidirectional Bulb_2023, Year 1 Install, 310-749 Lumens_0_0_WHFe | Residential_Retail Products_Online Marketplace_Electric_Lighting_Single-Family/Multifamily_LED Screw Based Omnidirectional Bulb_2023, Year 1 Install, 310-749 Lumens_0_0 | Residential | Retail Products | Online Marketplace | Electric | Lighting | Single-Family/Multifamily | LED Screw Based Omnidirectional Bulb | 2023, Year 1 Install, 310-749 Lumens | 0 | 0 | WHFe |  | 1.06 | Assumed interior single family | IL TRM v9 | 5.5.8 | LED Screw Based Omnidirectional Bulbs | RS-LTG-LEDA-V10-210101 | RS | LTG | LEDA | V10-210101
Residential_Retail Products_Online Marketplace_Electric_Lighting_Single-Family/Multifamily_LED Screw Based Omnidirectional Bulb_2023, Year 1 Install, 310-749 Lumens_0_0_ISR | Residential_Retail Products_Online Marketplace_Electric_Lighting_Single-Family/Multifamily_LED Screw Based Omnidirectional Bulb_2023, Year 1 Install, 310-749 Lumens_0_0 | Residential | Retail Products | Online Marketplace | Electric | Lighting | Single-Family/Multifamily | LED Screw Based Omnidirectional Bulb | 2023, Year 1 Install, 310-749 Lumens | 0 | 0 | ISR |  | 0.76 | Retail (Time of Sale) | IL TRM v9 | 5.5.8 | LED Screw Based Omnidirectional Bulbs | RS-LTG-LEDA-V10-210101 | RS | LTG | LEDA | V10-210101
Residential_Retail Products_Online Marketplace_Electric_Lighting_Single-Family/Multifamily_LED Screw Based Omnidirectional Bulb_2023, Year 1 Install, 310-749 Lumens_0_0_HF | Residential_Retail Products_Online Marketplace_Electric_Lighting_Single-Family/Multifamily_LED Screw Based Omnidirectional Bulb_2023, Year 1 Install, 310-749 Lumens_0_0 | Residential | Retail Products | Online Marketplace | Electric | Lighting | Single-Family/Multifamily | LED Screw Based Omnidirectional Bulb | 2023, Year 1 Install, 310-749 Lumens | 0 | 0 | HF |  | 0.49 | Assumed interior location | IL TRM v9 | 5.5.8 | LED Screw Based Omnidirectional Bulbs | RS-LTG-LEDA-V10-210101 | RS | LTG | LEDA | V10-210101
Residential_Retail Products_Online Marketplace_Electric_Lighting_Single-Family/Multifamily_LED Screw Based Omnidirectional Bulb_2023, Year 1 Install, 310-749 Lumens_0_0_ηHeat | Residential_Retail Products_Online Marketplace_Electric_Lighting_Single-Family/Multifamily_LED Screw Based Omnidirectional Bulb_2023, Year 1 Install, 310-749 Lumens_0_0 | Residential | Retail Products | Online Marketplace | Electric | Lighting | Single-Family/Multifamily | LED Screw Based Omnidirectional Bulb | 2023, Year 1 Install, 310-749 Lumens | 0 | 0 | ηHeat |  | 1.28 | Assumed unknown system type | IL TRM v9 | 5.5.8 | LED Screw Based Omnidirectional Bulbs | RS-LTG-LEDA-V10-210101 | RS | LTG | LEDA | V10-210101
Residential_Retail Products_Online Marketplace_Electric_Lighting_Single-Family/Multifamily_LED Screw Based Omnidirectional Bulb_2023, Year 1 Install, 310-749 Lumens_0_0_WHFd | Residential_Retail Products_Online Marketplace_Electric_Lighting_Single-Family/Multifamily_LED Screw Based Omnidirectional Bulb_2023, Year 1 Install, 310-749 Lumens_0_0 | Residential | Retail Products | Online Marketplace | Electric | Lighting | Single-Family/Multifamily | LED Screw Based Omnidirectional Bulb | 2023, Year 1 Install, 310-749 Lumens | 0 | 0 | WHFd |  | 1.11 | Assumed location of interior single family home | IL TRM v9 | 5.5.8 | LED Screw Based Omnidirectional Bulbs | RS-LTG-LEDA-V10-210101 | RS | LTG | LEDA | V10-210101
Residential_Retail Products_Online Marketplace_Electric_Lighting_Single-Family/Multifamily_LED Screw Based Omnidirectional Bulb_2023, Year 1 Install, 310-749 Lumens_0_0_CF | Residential_Retail Products_Online Marketplace_Electric_Lighting_Single-Family/Multifamily_LED Screw Based Omnidirectional Bulb_2023, Year 1 Install, 310-749 Lumens_0_0 | Residential | Retail Products | Online Marketplace | Electric | Lighting | Single-Family/Multifamily | LED Screw Based Omnidirectional Bulb | 2023, Year 1 Install, 310-749 Lumens | 0 | 0 | CF |  | 0.128 | Assumed residential and in-unit multifamily bulbs | IL TRM v9 | 5.5.8 | LED Screw Based Omnidirectional Bulbs | RS-LTG-LEDA-V10-210101 | RS | LTG | LEDA | V10-210101
Residential_Retail Products_Online Marketplace_Electric_Lighting_Single-Family/Multifamily_LED Screw Based Omnidirectional Bulb_2023, Year 1 Install, 310-749 Lumens_0_0_ηHeat | Residential_Retail Products_Online Marketplace_Electric_Lighting_Single-Family/Multifamily_LED Screw Based Omnidirectional Bulb_2023, Year 1 Install, 310-749 Lumens_0_0 | Residential | Retail Products | Online Marketplace | Electric | Lighting | Single-Family/Multifamily | LED Screw Based Omnidirectional Bulb | 2023, Year 1 Install, 310-749 Lumens | 0 | 0 | ηHeat |  | 0.7 |  | IL TRM v9 | 5.5.8 | LED Screw Based Omnidirectional Bulbs | RS-LTG-LEDA-V10-210101 | RS | LTG | LEDA | V10-210101
Residential_Retail Products_Online Marketplace_Electric_Lighting_Single-Family/Multifamily_LED Screw Based Omnidirectional Bulb_2023, Year 1 Install, 310-749 Lumens_0_0_Conversion | Residential_Retail Products_Online Marketplace_Electric_Lighting_Single-Family/Multifamily_LED Screw Based Omnidirectional Bulb_2023, Year 1 Install, 310-749 Lumens_0_0 | Residential | Retail Products | Online Marketplace | Electric | Lighting | Single-Family/Multifamily | LED Screw Based Omnidirectional Bulb | 2023, Year 1 Install, 310-749 Lumens | 0 | 0 | Conversion |  | 0.03412 |  | IL TRM v9 | 5.5.8 | LED Screw Based Omnidirectional Bulbs | RS-LTG-LEDA-V10-210101 | RS | LTG | LEDA | V10-210101
Residential_Retail Products_Online Marketplace_Electric_Lighting_Single-Family/Multifamily_LED Screw Based Omnidirectional Bulb_2023, Year 1 Install, 310-749 Lumens_0_0_Mid-Life Adjustment | Residential_Retail Products_Online Marketplace_Electric_Lighting_Single-Family/Multifamily_LED Screw Based Omnidirectional Bulb_2023, Year 1 Install, 310-749 Lumens_0_0 | Residential | Retail Products | Online Marketplace | Electric | Lighting | Single-Family/Multifamily | LED Screw Based Omnidirectional Bulb | 2023, Year 1 Install, 310-749 Lumens | 0 | 0 | Mid-Life Adjustment |  | 0.38 |  | IL TRM v9 | 5.5.8 | LED Screw Based Omnidirectional Bulbs | RS-LTG-LEDA-V10-210101 | RS | LTG | LEDA | V10-210101
Residential_Retail Products_Online Marketplace_Electric_Lighting_Single-Family/Multifamily_LED Screw Based Omnidirectional Bulb_2023, Year 1 Install, 310-749 Lumens_0_0_Remaining Year kWh Heating Penalty | Residential_Retail Products_Online Marketplace_Electric_Lighting_Single-Family/Multifamily_LED Screw Based Omnidirectional Bulb_2023, Year 1 Install, 310-749 Lumens_0_0 | Residential | Retail Products | Online Marketplace | Electric | Lighting | Single-Family/Multifamily | LED Screw Based Omnidirectional Bulb | 2023, Year 1 Install, 310-749 Lumens | 0 | 0 | Remaining Year kWh Heating Penalty |  | -6.5082 |  | IL TRM v9 | 5.5.8 | LED Screw Based Omnidirectional Bulbs | RS-LTG-LEDA-V10-210101 | RS | LTG | LEDA | V10-210101
Residential_Retail Products_Online Marketplace_Electric_Lighting_Single-Family/Multifamily_LED Screw Based Omnidirectional Bulb_2023, Year 1 Install, 310-749 Lumens_0_0_kWh Heating Penalty | Residential_Retail Products_Online Marketplace_Electric_Lighting_Single-Family/Multifamily_LED Screw Based Omnidirectional Bulb_2023, Year 1 Install, 310-749 Lumens_0_0 | Residential | Retail Products | Online Marketplace | Electric | Lighting | Single-Family/Multifamily | LED Screw Based Omnidirectional Bulb | 2023, Year 1 Install, 310-749 Lumens | 0 | 0 | kWh Heating Penalty |  | -2.4731 |  | IL TRM v9 | 5.5.8 | LED Screw Based Omnidirectional Bulbs | RS-LTG-LEDA-V10-210101 | RS | LTG | LEDA | V10-210101
Residential_Retail Products_Online Marketplace_Electric_Lighting_Single-Family/Multifamily_LED Screw Based Omnidirectional Bulb_2023, Year 1 Install, 310-749 Lumens_0_0_Remaining Year Therm Heating Penalty | Residential_Retail Products_Online Marketplace_Electric_Lighting_Single-Family/Multifamily_LED Screw Based Omnidirectional Bulb_2023, Year 1 Install, 310-749 Lumens_0_0 | Residential | Retail Products | Online Marketplace | Electric | Lighting | Single-Family/Multifamily | LED Screw Based Omnidirectional Bulb | 2023, Year 1 Install, 310-749 Lumens | 0 | 0 | Remaining Year Therm Heating Penalty |  | -0.38307 |  | IL TRM v9 | 5.5.8 | LED Screw Based Omnidirectional Bulbs | RS-LTG-LEDA-V10-210101 | RS | LTG | LEDA | V10-210101
Residential_Retail Products_Online Marketplace_Electric_Lighting_Single-Family/Multifamily_LED Screw Based Omnidirectional Bulb_2023, Year 1 Install, 310-749 Lumens_0_0_Therm Heating Penalty | Residential_Retail Products_Online Marketplace_Electric_Lighting_Single-Family/Multifamily_LED Screw Based Omnidirectional Bulb_2023, Year 1 Install, 310-749 Lumens_0_0 | Residential | Retail Products | Online Marketplace | Electric | Lighting | Single-Family/Multifamily | LED Screw Based Omnidirectional Bulb | 2023, Year 1 Install, 310-749 Lumens | 0 | 0 | Therm Heating Penalty |  | -0.14556 |  | IL TRM v9 | 5.5.8 | LED Screw Based Omnidirectional Bulbs | RS-LTG-LEDA-V10-210101 | RS | LTG | LEDA | V10-210101
Residential_Retail Products_Online Marketplace_Electric_Lighting_Single-Family/Multifamily_LED Screw Based Omnidirectional Bulb_2023, Year 1 Install, 310-749 Lumens_0_0_Remaining Year kWh | Residential_Retail Products_Online Marketplace_Electric_Lighting_Single-Family/Multifamily_LED Screw Based Omnidirectional Bulb_2023, Year 1 Install, 310-749 Lumens_0_0 | Residential | Retail Products | Online Marketplace | Electric | Lighting | Single-Family/Multifamily | LED Screw Based Omnidirectional Bulb | 2023, Year 1 Install, 310-749 Lumens | 0 | 0 | Remaining Year kWh |  | 17.0009 |  | IL TRM v9 | 5.5.8 | LED Screw Based Omnidirectional Bulbs | RS-LTG-LEDA-V10-210101 | RS | LTG | LEDA | V10-210101
Residential_Retail Products_Online Marketplace_Electric_Lighting_Single-Family/Multifamily_LED Screw Based Omnidirectional Bulb_2023, Year 1 Install, 310-749 Lumens_0_0_kWh Saved per Unit | Residential_Retail Products_Online Marketplace_Electric_Lighting_Single-Family/Multifamily_LED Screw Based Omnidirectional Bulb_2023, Year 1 Install, 310-749 Lumens_0_0 | Residential | Retail Products | Online Marketplace | Electric | Lighting | Single-Family/Multifamily | LED Screw Based Omnidirectional Bulb | 2023, Year 1 Install, 310-749 Lumens | 0 | 0 | kWh Saved per Unit |  | 6.4603 |  | IL TRM v9 | 5.5.8 | LED Screw Based Omnidirectional Bulbs | RS-LTG-LEDA-V10-210101 | RS | LTG | LEDA | V10-210101
Residential_Retail Products_Online Marketplace_Electric_Lighting_Single-Family/Multifamily_LED Screw Based Omnidirectional Bulb_2023, Year 1 Install, 310-749 Lumens_0_0_Remaining Year kW | Residential_Retail Products_Online Marketplace_Electric_Lighting_Single-Family/Multifamily_LED Screw Based Omnidirectional Bulb_2023, Year 1 Install, 310-749 Lumens_0_0 | Residential | Retail Products | Online Marketplace | Electric | Lighting | Single-Family/Multifamily | LED Screw Based Omnidirectional Bulb | 2023, Year 1 Install, 310-749 Lumens | 0 | 0 | Remaining Year kW |  | 0.0020925 |  | IL TRM v9 | 5.5.8 | LED Screw Based Omnidirectional Bulbs | RS-LTG-LEDA-V10-210101 | RS | LTG | LEDA | V10-210101
Residential_Retail Products_Online Marketplace_Electric_Lighting_Single-Family/Multifamily_LED Screw Based Omnidirectional Bulb_2023, Year 1 Install, 310-749 Lumens_0_0_Coincident Peak kW Saved per Unit | Residential_Retail Products_Online Marketplace_Electric_Lighting_Single-Family/Multifamily_LED Screw Based Omnidirectional Bulb_2023, Year 1 Install, 310-749 Lumens_0_0 | Residential | Retail Products | Online Marketplace | Electric | Lighting | Single-Family/Multifamily | LED Screw Based Omnidirectional Bulb | 2023, Year 1 Install, 310-749 Lumens | 0 | 0 | Coincident Peak kW Saved per Unit |  | 0.00079516 |  | IL TRM v9 | 5.5.8 | LED Screw Based Omnidirectional Bulbs | RS-LTG-LEDA-V10-210101 | RS | LTG | LEDA | V10-210101
Residential_Retail Products_Online Marketplace_Electric_Lighting_Single-Family/Multifamily_LED Screw Based Omnidirectional Bulb_2023, Year 1 Install, 310-749 Lumens_0_0_Remaining Life | Residential_Retail Products_Online Marketplace_Electric_Lighting_Single-Family/Multifamily_LED Screw Based Omnidirectional Bulb_2023, Year 1 Install, 310-749 Lumens_0_0 | Residential | Retail Products | Online Marketplace | Electric | Lighting | Single-Family/Multifamily | LED Screw Based Omnidirectional Bulb | 2023, Year 1 Install, 310-749 Lumens | 0 | 0 | Remaining Life |  | 4 |  | IL TRM v9 | 5.5.8 | LED Screw Based Omnidirectional Bulbs | RS-LTG-LEDA-V10-210101 | RS | LTG | LEDA | V10-210101
Residential_Retail Products_Online Marketplace_Electric_Lighting_Single-Family/Multifamily_LED Screw Based Omnidirectional Bulb_2023, Year 1 Install, 310-749 Lumens_0_0_Lifetime (years) | Residential_Retail Products_Online Marketplace_Electric_Lighting_Single-Family/Multifamily_LED Screw Based Omnidirectional Bulb_2023, Year 1 Install, 310-749 Lumens_0_0 | Residential | Retail Products | Online Marketplace | Electric | Lighting | Single-Family/Multifamily | LED Screw Based Omnidirectional Bulb | 2023, Year 1 Install, 310-749 Lumens | 0 | 0 | Lifetime (years) |  | 10 |  | IL TRM v9 | 5.5.8 | LED Screw Based Omnidirectional Bulbs | RS-LTG-LEDA-V10-210101 | RS | LTG | LEDA | V10-210101
Residential_Retail Products_Online Marketplace_Electric_Lighting_Single-Family/Multifamily_LED Screw Based Omnidirectional Bulb_2023, Year 1 Install, 310-749 Lumens_0_0_Incremental Cost | Residential_Retail Products_Online Marketplace_Electric_Lighting_Single-Family/Multifamily_LED Screw Based Omnidirectional Bulb_2023, Year 1 Install, 310-749 Lumens_0_0 | Residential | Retail Products | Online Marketplace | Electric | Lighting | Single-Family/Multifamily | LED Screw Based Omnidirectional Bulb | 2023, Year 1 Install, 310-749 Lumens | 0 | 0 | Incremental Cost |  | 1.45 | Assumed 2020 and on | IL TRM v9 | 5.5.8 | LED Screw Based Omnidirectional Bulbs | RS-LTG-LEDA-V10-210101 | RS | LTG | LEDA | V10-210101
Residential_Retail Products_Online Marketplace_Electric_Lighting_Single-Family/Multifamily_LED Screw Based Omnidirectional Bulb_2023, Year 1 Install, 310-749 Lumens_0_0_ | Residential_Retail Products_Online Marketplace_Electric_Lighting_Single-Family/Multifamily_LED Screw Based Omnidirectional Bulb_2023, Year 1 Install, 310-749 Lumens_0_0 | Residential | Retail Products | Online Marketplace | Electric | Lighting | Single-Family/Multifamily | LED Screw Based Omnidirectional Bulb | 2023, Year 1 Install, 310-749 Lumens | 0 | 0 | [8 empty] | ERROR
Residential_Retail Products_Online Marketplace_Electric_Lighting_Single-Family/Multifamily_LED Screw Based Omnidirectional Bulb_2023, Year 2 Install, 310-749 Lumens_0_0_Watts_base | Residential_Retail Products_Online Marketplace_Electric_Lighting_Single-Family/Multifamily_LED Screw Based Omnidirectional Bulb_2023, Year 2 Install, 310-749 Lumens_0_0 | Residential | Retail Products | Online Marketplace | Electric | Lighting | Single-Family/Multifamily | LED Screw Based Omnidirectional Bulb | 2023, Year 2 Install, 310-749 Lumens | 0 | 0 | Watts_base |  | 29 |  | IL TRM v9 | 5.5.8 | LED Screw Based Omnidirectional Bulbs | RS-LTG-LEDA-V10-210101 | RS | LTG | LEDA | V10-210101
Residential_Retail Products_Online Marketplace_Electric_Lighting_Single-Family/Multifamily_LED Screw Based Omnidirectional Bulb_2023, Year 2 Install, 310-749 Lumens_0_0_Watts_EE | Residential_Retail Products_Online Marketplace_Electric_Lighting_Single-Family/Multifamily_LED Screw Based Omnidirectional Bulb_2023, Year 2 Install, 310-749 Lumens_0_0 | Residential | Retail Products | Online Marketplace | Electric | Lighting | Single-Family/Multifamily | LED Screw Based Omnidirectional Bulb | 2023, Year 2 Install, 310-749 Lumens | 0 | 0 | Watts_EE |  | 6.7 |  | IL TRM v9 | 5.5.8 | LED Screw Based Omnidirectional Bulbs | RS-LTG-LEDA-V10-210101 | RS | LTG | LEDA | V10-210101
Residential_Retail Products_Online Marketplace_Electric_Lighting_Single-Family/Multifamily_LED Screw Based Omnidirectional Bulb_2023, Year 2 Install, 310-749 Lumens_0_0_Leakage | Residential_Retail Products_Online Marketplace_Electric_Lighting_Single-Family/Multifamily_LED Screw Based Omnidirectional Bulb_2023, Year 2 Install, 310-749 Lumens_0_0 | Residential | Retail Products | Online Marketplace | Electric | Lighting | Single-Family/Multifamily | LED Screw Based Omnidirectional Bulb | 2023, Year 2 Install, 310-749 Lumens | 0 | 0 | Leakage |  | 0.131 | Assumed Ameren Upstream (TOS) | IL TRM v9 | 5.5.8 | LED Screw Based Omnidirectional Bulbs | RS-LTG-LEDA-V10-210101 | RS | LTG | LEDA | V10-210101
Residential_Retail Products_Online Marketplace_Electric_Lighting_Single-Family/Multifamily_LED Screw Based Omnidirectional Bulb_2023, Year 2 Install, 310-749 Lumens_0_0_Hours | Residential_Retail Products_Online Marketplace_Electric_Lighting_Single-Family/Multifamily_LED Screw Based Omnidirectional Bulb_2023, Year 2 Install, 310-749 Lumens_0_0 | Residential | Retail Products | Online Marketplace | Electric | Lighting | Single-Family/Multifamily | LED Screw Based Omnidirectional Bulb | 2023, Year 2 Install, 310-749 Lumens | 0 | 0 | Hours |  | 1089 | Assumed Residential and In-Unit Multi Family | IL TRM v9 | 5.5.8 | LED Screw Based Omnidirectional Bulbs | RS-LTG-LEDA-V10-210101 | RS | LTG | LEDA | V10-210101
Residential_Retail Products_Online Marketplace_Electric_Lighting_Single-Family/Multifamily_LED Screw Based Omnidirectional Bulb_2023, Year 2 Install, 310-749 Lumens_0_0_WHFe | Residential_Retail Products_Online Marketplace_Electric_Lighting_Single-Family/Multifamily_LED Screw Based Omnidirectional Bulb_2023, Year 2 Install, 310-749 Lumens_0_0 | Residential | Retail Products | Online Marketplace | Electric | Lighting | Single-Family/Multifamily | LED Screw Based Omnidirectional Bulb | 2023, Year 2 Install, 310-749 Lumens | 0 | 0 | WHFe |  | 1.06 | Assumed interior single family | IL TRM v9 | 5.5.8 | LED Screw Based Omnidirectional Bulbs | RS-LTG-LEDA-V10-210101 | RS | LTG | LEDA | V10-210101
Residential_Retail Products_Online Marketplace_Electric_Lighting_Single-Family/Multifamily_LED Screw Based Omnidirectional Bulb_2023, Year 2 Install, 310-749 Lumens_0_0_ISR | Residential_Retail Products_Online Marketplace_Electric_Lighting_Single-Family/Multifamily_LED Screw Based Omnidirectional Bulb_2023, Year 2 Install, 310-749 Lumens_0_0 | Residential | Retail Products | Online Marketplace | Electric | Lighting | Single-Family/Multifamily | LED Screw Based Omnidirectional Bulb | 2023, Year 2 Install, 310-749 Lumens | 0 | 0 | ISR |  | 0.119 | Retail (Time of Sale) | IL TRM v9 | 5.5.8 | LED Screw Based Omnidirectional Bulbs | RS-LTG-LEDA-V10-210101 | RS | LTG | LEDA | V10-210101
Residential_Retail Products_Online Marketplace_Electric_Lighting_Single-Family/Multifamily_LED Screw Based Omnidirectional Bulb_2023, Year 2 Install, 310-749 Lumens_0_0_HF | Residential_Retail Products_Online Marketplace_Electric_Lighting_Single-Family/Multifamily_LED Screw Based Omnidirectional Bulb_2023, Year 2 Install, 310-749 Lumens_0_0 | Residential | Retail Products | Online Marketplace | Electric | Lighting | Single-Family/Multifamily | LED Screw Based Omnidirectional Bulb | 2023, Year 2 Install, 310-749 Lumens | 0 | 0 | HF |  | 0.49 | Assumed interior location | IL TRM v9 | 5.5.8 | LED Screw Based Omnidirectional Bulbs | RS-LTG-LEDA-V10-210101 | RS | LTG | LEDA | V10-210101
Residential_Retail Products_Online Marketplace_Electric_Lighting_Single-Family/Multifamily_LED Screw Based Omnidirectional Bulb_2023, Year 2 Install, 310-749 Lumens_0_0_ηHeat | Residential_Retail Products_Online Marketplace_Electric_Lighting_Single-Family/Multifamily_LED Screw Based Omnidirectional Bulb_2023, Year 2 Install, 310-749 Lumens_0_0 | Residential | Retail Products | Online Marketplace | Electric | Lighting | Single-Family/Multifamily | LED Screw Based Omnidirectional Bulb | 2023, Year 2 Install, 310-749 Lumens | 0 | 0 | ηHeat |  | 1.28 | Assumed unknown system type | IL TRM v9 | 5.5.8 | LED Screw Based Omnidirectional Bulbs | RS-LTG-LEDA-V10-210101 | RS | LTG | LEDA | V10-210101
Residential_Retail Products_Online Marketplace_Electric_Lighting_Single-Family/Multifamily_LED Screw Based Omnidirectional Bulb_2023, Year 2 Install, 310-749 Lumens_0_0_WHFd | Residential_Retail Products_Online Marketplace_Electric_Lighting_Single-Family/Multifamily_LED Screw Based Omnidirectional Bulb_2023, Year 2 Install, 310-749 Lumens_0_0 | Residential | Retail Products | Online Marketplace | Electric | Lighting | Single-Family/Multifamily | LED Screw Based Omnidirectional Bulb | 2023, Year 2 Install, 310-749 Lumens | 0 | 0 | WHFd |  | 1.11 | Assumed location of interior single family home | IL TRM v9 | 5.5.8 | LED Screw Based Omnidirectional Bulbs | RS-LTG-LEDA-V10-210101 | RS | LTG | LEDA | V10-210101
Residential_Retail Products_Online Marketplace_Electric_Lighting_Single-Family/Multifamily_LED Screw Based Omnidirectional Bulb_2023, Year 2 Install, 310-749 Lumens_0_0_CF | Residential_Retail Products_Online Marketplace_Electric_Lighting_Single-Family/Multifamily_LED Screw Based Omnidirectional Bulb_2023, Year 2 Install, 310-749 Lumens_0_0 | Residential | Retail Products | Online Marketplace | Electric | Lighting | Single-Family/Multifamily | LED Screw Based Omnidirectional Bulb | 2023, Year 2 Install, 310-749 Lumens | 0 | 0 | CF |  | 0.128 | Assumed residential and in-unit multifamily bulbs | IL TRM v9 | 5.5.8 | LED Screw Based Omnidirectional Bulbs | RS-LTG-LEDA-V10-210101 | RS | LTG | LEDA | V10-210101
Residential_Retail Products_Online Marketplace_Electric_Lighting_Single-Family/Multifamily_LED Screw Based Omnidirectional Bulb_2023, Year 2 Install, 310-749 Lumens_0_0_ηHeat | Residential_Retail Products_Online Marketplace_Electric_Lighting_Single-Family/Multifamily_LED Screw Based Omnidirectional Bulb_2023, Year 2 Install, 310-749 Lumens_0_0 | Residential | Retail Products | Online Marketplace | Electric | Lighting | Single-Family/Multifamily | LED Screw Based Omnidirectional Bulb | 2023, Year 2 Install, 310-749 Lumens | 0 | 0 | ηHeat |  | 0.7 |  | IL TRM v9 | 5.5.8 | LED Screw Based Omnidirectional Bulbs | RS-LTG-LEDA-V10-210101 | RS | LTG | LEDA | V10-210101
Residential_Retail Products_Online Marketplace_Electric_Lighting_Single-Family/Multifamily_LED Screw Based Omnidirectional Bulb_2023, Year 2 Install, 310-749 Lumens_0_0_Conversion | Residential_Retail Products_Online Marketplace_Electric_Lighting_Single-Family/Multifamily_LED Screw Based Omnidirectional Bulb_2023, Year 2 Install, 310-749 Lumens_0_0 | Residential | Retail Products | Online Marketplace | Electric | Lighting | Single-Family/Multifamily | LED Screw Based Omnidirectional Bulb | 2023, Year 2 Install, 310-749 Lumens | 0 | 0 | Conversion |  | 0.03412 |  | IL TRM v9 | 5.5.8 | LED Screw Based Omnidirectional Bulbs | RS-LTG-LEDA-V10-210101 | RS | LTG | LEDA | V10-210101
Residential_Retail Products_Online Marketplace_Electric_Lighting_Single-Family/Multifamily_LED Screw Based Omnidirectional Bulb_2023, Year 2 Install, 310-749 Lumens_0_0_Mid-Life Adjustment | Residential_Retail Products_Online Marketplace_Electric_Lighting_Single-Family/Multifamily_LED Screw Based Omnidirectional Bulb_2023, Year 2 Install, 310-749 Lumens_0_0 | Residential | Retail Products | Online Marketplace | Electric | Lighting | Single-Family/Multifamily | LED Screw Based Omnidirectional Bulb | 2023, Year 2 Install, 310-749 Lumens | 0 | 0 | Mid-Life Adjustment |  | 0.38 |  | IL TRM v9 | 5.5.8 | LED Screw Based Omnidirectional Bulbs | RS-LTG-LEDA-V10-210101 | RS | LTG | LEDA | V10-210101
Residential_Retail Products_Online Marketplace_Electric_Lighting_Single-Family/Multifamily_LED Screw Based Omnidirectional Bulb_2023, Year 2 Install, 310-749 Lumens_0_0_Remaining Year kWh Heating Penalty | Residential_Retail Products_Online Marketplace_Electric_Lighting_Single-Family/Multifamily_LED Screw Based Omnidirectional Bulb_2023, Year 2 Install, 310-749 Lumens_0_0 | Residential | Retail Products | Online Marketplace | Electric | Lighting | Single-Family/Multifamily | LED Screw Based Omnidirectional Bulb | 2023, Year 2 Install, 310-749 Lumens | 0 | 0 | Remaining Year kWh Heating Penalty |  | -1.019 |  | IL TRM v9 | 5.5.8 | LED Screw Based Omnidirectional Bulbs | RS-LTG-LEDA-V10-210101 | RS | LTG | LEDA | V10-210101
Residential_Retail Products_Online Marketplace_Electric_Lighting_Single-Family/Multifamily_LED Screw Based Omnidirectional Bulb_2023, Year 2 Install, 310-749 Lumens_0_0_kWh Heating Penalty | Residential_Retail Products_Online Marketplace_Electric_Lighting_Single-Family/Multifamily_LED Screw Based Omnidirectional Bulb_2023, Year 2 Install, 310-749 Lumens_0_0 | Residential | Retail Products | Online Marketplace | Electric | Lighting | Single-Family/Multifamily | LED Screw Based Omnidirectional Bulb | 2023, Year 2 Install, 310-749 Lumens | 0 | 0 | kWh Heating Penalty |  | -0.38724 |  | IL TRM v9 | 5.5.8 | LED Screw Based Omnidirectional Bulbs | RS-LTG-LEDA-V10-210101 | RS | LTG | LEDA | V10-210101
Residential_Retail Products_Online Marketplace_Electric_Lighting_Single-Family/Multifamily_LED Screw Based Omnidirectional Bulb_2023, Year 2 Install, 310-749 Lumens_0_0_Remaining Year Therm Heating Penalty | Residential_Retail Products_Online Marketplace_Electric_Lighting_Single-Family/Multifamily_LED Screw Based Omnidirectional Bulb_2023, Year 2 Install, 310-749 Lumens_0_0 | Residential | Retail Products | Online Marketplace | Electric | Lighting | Single-Family/Multifamily | LED Screw Based Omnidirectional Bulb | 2023, Year 2 Install, 310-749 Lumens | 0 | 0 | Remaining Year Therm Heating Penalty |  | -0.05998 |  | IL TRM v9 | 5.5.8 | LED Screw Based Omnidirectional Bulbs | RS-LTG-LEDA-V10-210101 | RS | LTG | LEDA | V10-210101
Residential_Retail Products_Online Marketplace_Electric_Lighting_Single-Family/Multifamily_LED Screw Based Omnidirectional Bulb_2023, Year 2 Install, 310-749 Lumens_0_0_Therm Heating Penalty | Residential_Retail Products_Online Marketplace_Electric_Lighting_Single-Family/Multifamily_LED Screw Based Omnidirectional Bulb_2023, Year 2 Install, 310-749 Lumens_0_0 | Residential | Retail Products | Online Marketplace | Electric | Lighting | Single-Family/Multifamily | LED Screw Based Omnidirectional Bulb | 2023, Year 2 Install, 310-749 Lumens | 0 | 0 | Therm Heating Penalty |  | -0.022792 |  | IL TRM v9 | 5.5.8 | LED Screw Based Omnidirectional Bulbs | RS-LTG-LEDA-V10-210101 | RS | LTG | LEDA | V10-210101
Residential_Retail Products_Online Marketplace_Electric_Lighting_Single-Family/Multifamily_LED Screw Based Omnidirectional Bulb_2023, Year 2 Install, 310-749 Lumens_0_0_Remaining Year kWh | Residential_Retail Products_Online Marketplace_Electric_Lighting_Single-Family/Multifamily_LED Screw Based Omnidirectional Bulb_2023, Year 2 Install, 310-749 Lumens_0_0 | Residential | Retail Products | Online Marketplace | Electric | Lighting | Single-Family/Multifamily | LED Screw Based Omnidirectional Bulb | 2023, Year 2 Install, 310-749 Lumens | 0 | 0 | Remaining Year kWh |  | 2.662 |  | IL TRM v9 | 5.5.8 | LED Screw Based Omnidirectional Bulbs | RS-LTG-LEDA-V10-210101 | RS | LTG | LEDA | V10-210101
Residential_Retail Products_Online Marketplace_Electric_Lighting_Single-Family/Multifamily_LED Screw Based Omnidirectional Bulb_2023, Year 2 Install, 310-749 Lumens_0_0_kWh Saved per Unit | Residential_Retail Products_Online Marketplace_Electric_Lighting_Single-Family/Multifamily_LED Screw Based Omnidirectional Bulb_2023, Year 2 Install, 310-749 Lumens_0_0 | Residential | Retail Products | Online Marketplace | Electric | Lighting | Single-Family/Multifamily | LED Screw Based Omnidirectional Bulb | 2023, Year 2 Install, 310-749 Lumens | 0 | 0 | kWh Saved per Unit |  | 1.0116 |  | IL TRM v9 | 5.5.8 | LED Screw Based Omnidirectional Bulbs | RS-LTG-LEDA-V10-210101 | RS | LTG | LEDA | V10-210101
Residential_Retail Products_Online Marketplace_Electric_Lighting_Single-Family/Multifamily_LED Screw Based Omnidirectional Bulb_2023, Year 2 Install, 310-749 Lumens_0_0_Remaining Year kW | Residential_Retail Products_Online Marketplace_Electric_Lighting_Single-Family/Multifamily_LED Screw Based Omnidirectional Bulb_2023, Year 2 Install, 310-749 Lumens_0_0 | Residential | Retail Products | Online Marketplace | Electric | Lighting | Single-Family/Multifamily | LED Screw Based Omnidirectional Bulb | 2023, Year 2 Install, 310-749 Lumens | 0 | 0 | Remaining Year kW |  | 0.00032765 |  | IL TRM v9 | 5.5.8 | LED Screw Based Omnidirectional Bulbs | RS-LTG-LEDA-V10-210101 | RS | LTG | LEDA | V10-210101
Residential_Retail Products_Online Marketplace_Electric_Lighting_Single-Family/Multifamily_LED Screw Based Omnidirectional Bulb_2023, Year 2 Install, 310-749 Lumens_0_0_Coincident Peak kW Saved per Unit | Residential_Retail Products_Online Marketplace_Electric_Lighting_Single-Family/Multifamily_LED Screw Based Omnidirectional Bulb_2023, Year 2 Install, 310-749 Lumens_0_0 | Residential | Retail Products | Online Marketplace | Electric | Lighting | Single-Family/Multifamily | LED Screw Based Omnidirectional Bulb | 2023, Year 2 Install, 310-749 Lumens | 0 | 0 | Coincident Peak kW Saved per Unit |  | 0.00012451 |  | IL TRM v9 | 5.5.8 | LED Screw Based Omnidirectional Bulbs | RS-LTG-LEDA-V10-210101 | RS | LTG | LEDA | V10-210101
Residential_Retail Products_Online Marketplace_Electric_Lighting_Single-Family/Multifamily_LED Screw Based Omnidirectional Bulb_2023, Year 2 Install, 310-749 Lumens_0_0_Remaining Life | Residential_Retail Products_Online Marketplace_Electric_Lighting_Single-Family/Multifamily_LED Screw Based Omnidirectional Bulb_2023, Year 2 Install, 310-749 Lumens_0_0 | Residential | Retail Products | Online Marketplace | Electric | Lighting | Single-Family/Multifamily | LED Screw Based Omnidirectional Bulb | 2023, Year 2 Install, 310-749 Lumens | 0 | 0 | Remaining Life |  | 4 |  | IL TRM v9 | 5.5.8 | LED Screw Based Omnidirectional Bulbs | RS-LTG-LEDA-V10-210101 | RS | LTG | LEDA | V10-210101
Residential_Retail Products_Online Marketplace_Electric_Lighting_Single-Family/Multifamily_LED Screw Based Omnidirectional Bulb_2023, Year 2 Install, 310-749 Lumens_0_0_Lifetime (years) | Residential_Retail Products_Online Marketplace_Electric_Lighting_Single-Family/Multifamily_LED Screw Based Omnidirectional Bulb_2023, Year 2 Install, 310-749 Lumens_0_0 | Residential | Retail Products | Online Marketplace | Electric | Lighting | Single-Family/Multifamily | LED Screw Based Omnidirectional Bulb | 2023, Year 2 Install, 310-749 Lumens | 0 | 0 | Lifetime (years) |  | 10 |  | IL TRM v9 | 5.5.8 | LED Screw Based Omnidirectional Bulbs | RS-LTG-LEDA-V10-210101 | RS | LTG | LEDA | V10-210101
Residential_Retail Products_Online Marketplace_Electric_Lighting_Single-Family/Multifamily_LED Screw Based Omnidirectional Bulb_2023, Year 2 Install, 310-749 Lumens_0_0_Incremental Cost | Residential_Retail Products_Online Marketplace_Electric_Lighting_Single-Family/Multifamily_LED Screw Based Omnidirectional Bulb_2023, Year 2 Install, 310-749 Lumens_0_0 | Residential | Retail Products | Online Marketplace | Electric | Lighting | Single-Family/Multifamily | LED Screw Based Omnidirectional Bulb | 2023, Year 2 Install, 310-749 Lumens | 0 | 0 | Incremental Cost |  | 1.45 | Assumed 2020 and on | IL TRM v9 | 5.5.8 | LED Screw Based Omnidirectional Bulbs | RS-LTG-LEDA-V10-210101 | RS | LTG | LEDA | V10-210101
Residential_Retail Products_Online Marketplace_Electric_Lighting_Single-Family/Multifamily_LED Screw Based Omnidirectional Bulb_2023, Year 2 Install, 310-749 Lumens_0_0_ | Residential_Retail Products_Online Marketplace_Electric_Lighting_Single-Family/Multifamily_LED Screw Based Omnidirectional Bulb_2023, Year 2 Install, 310-749 Lumens_0_0 | Residential | Retail Products | Online Marketplace | Electric | Lighting | Single-Family/Multifamily | LED Screw Based Omnidirectional Bulb | 2023, Year 2 Install, 310-749 Lumens | 0 | 0 | [8 empty] | ERROR
Residential_Retail Products_Online Marketplace_Electric_Lighting_Single-Family/Multifamily_LED Screw Based Omnidirectional Bulb_2023, Year 3 Install, 310-749 Lumens_0_0_Watts_base | Residential_Retail Products_Online Marketplace_Electric_Lighting_Single-Family/Multifamily_LED Screw Based Omnidirectional Bulb_2023, Year 3 Install, 310-749 Lumens_0_0 | Residential | Retail Products | Online Marketplace | Electric | Lighting | Single-Family/Multifamily | LED Screw Based Omnidirectional Bulb | 2023, Year 3 Install, 310-749 Lumens | 0 | 0 | Watts_base |  | 29 |  | IL TRM v9 | 5.5.8 | LED Screw Based Omnidirectional Bulbs | RS-LTG-LEDA-V10-210101 | RS | LTG | LEDA | V10-210101
Residential_Retail Products_Online Marketplace_Electric_Lighting_Single-Family/Multifamily_LED Screw Based Omnidirectional Bulb_2023, Year 3 Install, 310-749 Lumens_0_0_Watts_EE | Residential_Retail Products_Online Marketplace_Electric_Lighting_Single-Family/Multifamily_LED Screw Based Omnidirectional Bulb_2023, Year 3 Install, 310-749 Lumens_0_0 | Residential | Retail Products | Online Marketplace | Electric | Lighting | Single-Family/Multifamily | LED Screw Based Omnidirectional Bulb | 2023, Year 3 Install, 310-749 Lumens | 0 | 0 | Watts_EE |  | 6.7 |  | IL TRM v9 | 5.5.8 | LED Screw Based Omnidirectional Bulbs | RS-LTG-LEDA-V10-210101 | RS | LTG | LEDA | V10-210101
Residential_Retail Products_Online Marketplace_Electric_Lighting_Single-Family/Multifamily_LED Screw Based Omnidirectional Bulb_2023, Year 3 Install, 310-749 Lumens_0_0_Leakage | Residential_Retail Products_Online Marketplace_Electric_Lighting_Single-Family/Multifamily_LED Screw Based Omnidirectional Bulb_2023, Year 3 Install, 310-749 Lumens_0_0 | Residential | Retail Products | Online Marketplace | Electric | Lighting | Single-Family/Multifamily | LED Screw Based Omnidirectional Bulb | 2023, Year 3 Install, 310-749 Lumens | 0 | 0 | Leakage |  | 0.131 | Assumed Ameren Upstream (TOS) | IL TRM v9 | 5.5.8 | LED Screw Based Omnidirectional Bulbs | RS-LTG-LEDA-V10-210101 | RS | LTG | LEDA | V10-210101
Residential_Retail Products_Online Marketplace_Electric_Lighting_Single-Family/Multifamily_LED Screw Based Omnidirectional Bulb_2023, Year 3 Install, 310-749 Lumens_0_0_Hours | Residential_Retail Products_Online Marketplace_Electric_Lighting_Single-Family/Multifamily_LED Screw Based Omnidirectional Bulb_2023, Year 3 Install, 310-749 Lumens_0_0 | Residential | Retail Products | Online Marketplace | Electric | Lighting | Single-Family/Multifamily | LED Screw Based Omnidirectional Bulb | 2023, Year 3 Install, 310-749 Lumens | 0 | 0 | Hours |  | 1089 | Assumed Residential and In-Unit Multi Family | IL TRM v9 | 5.5.8 | LED Screw Based Omnidirectional Bulbs | RS-LTG-LEDA-V10-210101 | RS | LTG | LEDA | V10-210101
Residential_Retail Products_Online Marketplace_Electric_Lighting_Single-Family/Multifamily_LED Screw Based Omnidirectional Bulb_2023, Year 3 Install, 310-749 Lumens_0_0_WHFe | Residential_Retail Products_Online Marketplace_Electric_Lighting_Single-Family/Multifamily_LED Screw Based Omnidirectional Bulb_2023, Year 3 Install, 310-749 Lumens_0_0 | Residential | Retail Products | Online Marketplace | Electric | Lighting | Single-Family/Multifamily | LED Screw Based Omnidirectional Bulb | 2023, Year 3 Install, 310-749 Lumens | 0 | 0 | WHFe |  | 1.06 | Assumed interior single family | IL TRM v9 | 5.5.8 | LED Screw Based Omnidirectional Bulbs | RS-LTG-LEDA-V10-210101 | RS | LTG | LEDA | V10-210101
Residential_Retail Products_Online Marketplace_Electric_Lighting_Single-Family/Multifamily_LED Screw Based Omnidirectional Bulb_2023, Year 3 Install, 310-749 Lumens_0_0_ISR | Residential_Retail Products_Online Marketplace_Electric_Lighting_Single-Family/Multifamily_LED Screw Based Omnidirectional Bulb_2023, Year 3 Install, 310-749 Lumens_0_0 | Residential | Retail Products | Online Marketplace | Electric | Lighting | Single-Family/Multifamily | LED Screw Based Omnidirectional Bulb | 2023, Year 3 Install, 310-749 Lumens | 0 | 0 | ISR |  | 0.101 | Retail (Time of Sale) | IL TRM v9 | 5.5.8 | LED Screw Based Omnidirectional Bulbs | RS-LTG-LEDA-V10-210101 | RS | LTG | LEDA | V10-210101
Residential_Retail Products_Online Marketplace_Electric_Lighting_Single-Family/Multifamily_LED Screw Based Omnidirectional Bulb_2023, Year 3 Install, 310-749 Lumens_0_0_HF | Residential_Retail Products_Online Marketplace_Electric_Lighting_Single-Family/Multifamily_LED Screw Based Omnidirectional Bulb_2023, Year 3 Install, 310-749 Lumens_0_0 | Residential | Retail Products | Online Marketplace | Electric | Lighting | Single-Family/Multifamily | LED Screw Based Omnidirectional Bulb | 2023, Year 3 Install, 310-749 Lumens | 0 | 0 | HF |  | 0.49 | Assumed interior location | IL TRM v9 | 5.5.8 | LED Screw Based Omnidirectional Bulbs | RS-LTG-LEDA-V10-210101 | RS | LTG | LEDA | V10-210101
Residential_Retail Products_Online Marketplace_Electric_Lighting_Single-Family/Multifamily_LED Screw Based Omnidirectional Bulb_2023, Year 3 Install, 310-749 Lumens_0_0_ηHeat | Residential_Retail Products_Online Marketplace_Electric_Lighting_Single-Family/Multifamily_LED Screw Based Omnidirectional Bulb_2023, Year 3 Install, 310-749 Lumens_0_0 | Residential | Retail Products | Online Marketplace | Electric | Lighting | Single-Family/Multifamily | LED Screw Based Omnidirectional Bulb | 2023, Year 3 Install, 310-749 Lumens | 0 | 0 | ηHeat |  | 1.28 | Assumed unknown system type | IL TRM v9 | 5.5.8 | LED Screw Based Omnidirectional Bulbs | RS-LTG-LEDA-V10-210101 | RS | LTG | LEDA | V10-210101
Residential_Retail Products_Online Marketplace_Electric_Lighting_Single-Family/Multifamily_LED Screw Based Omnidirectional Bulb_2023, Year 3 Install, 310-749 Lumens_0_0_WHFd | Residential_Retail Products_Online Marketplace_Electric_Lighting_Single-Family/Multifamily_LED Screw Based Omnidirectional Bulb_2023, Year 3 Install, 310-749 Lumens_0_0 | Residential | Retail Products | Online Marketplace | Electric | Lighting | Single-Family/Multifamily | LED Screw Based Omnidirectional Bulb | 2023, Year 3 Install, 310-749 Lumens | 0 | 0 | WHFd |  | 1.11 | Assumed location of interior single family home | IL TRM v9 | 5.5.8 | LED Screw Based Omnidirectional Bulbs | RS-LTG-LEDA-V10-210101 | RS | LTG | LEDA | V10-210101
Residential_Retail Products_Online Marketplace_Electric_Lighting_Single-Family/Multifamily_LED Screw Based Omnidirectional Bulb_2023, Year 3 Install, 310-749 Lumens_0_0_CF | Residential_Retail Products_Online Marketplace_Electric_Lighting_Single-Family/Multifamily_LED Screw Based Omnidirectional Bulb_2023, Year 3 Install, 310-749 Lumens_0_0 | Residential | Retail Products | Online Marketplace | Electric | Lighting | Single-Family/Multifamily | LED Screw Based Omnidirectional Bulb | 2023, Year 3 Install, 310-749 Lumens | 0 | 0 | CF |  | 0.128 | Assumed residential and in-unit multifamily bulbs | IL TRM v9 | 5.5.8 | LED Screw Based Omnidirectional Bulbs | RS-LTG-LEDA-V10-210101 | RS | LTG | LEDA | V10-210101
Residential_Retail Products_Online Marketplace_Electric_Lighting_Single-Family/Multifamily_LED Screw Based Omnidirectional Bulb_2023, Year 3 Install, 310-749 Lumens_0_0_ηHeat | Residential_Retail Products_Online Marketplace_Electric_Lighting_Single-Family/Multifamily_LED Screw Based Omnidirectional Bulb_2023, Year 3 Install, 310-749 Lumens_0_0 | Residential | Retail Products | Online Marketplace | Electric | Lighting | Single-Family/Multifamily | LED Screw Based Omnidirectional Bulb | 2023, Year 3 Install, 310-749 Lumens | 0 | 0 | ηHeat |  | 0.7 |  | IL TRM v9 | 5.5.8 | LED Screw Based Omnidirectional Bulbs | RS-LTG-LEDA-V10-210101 | RS | LTG | LEDA | V10-210101
Residential_Retail Products_Online Marketplace_Electric_Lighting_Single-Family/Multifamily_LED Screw Based Omnidirectional Bulb_2023, Year 3 Install, 310-749 Lumens_0_0_Conversion | Residential_Retail Products_Online Marketplace_Electric_Lighting_Single-Family/Multifamily_LED Screw Based Omnidirectional Bulb_2023, Year 3 Install, 310-749 Lumens_0_0 | Residential | Retail Products | Online Marketplace | Electric | Lighting | Single-Family/Multifamily | LED Screw Based Omnidirectional Bulb | 2023, Year 3 Install, 310-749 Lumens | 0 | 0 | Conversion |  | 0.03412 |  | IL TRM v9 | 5.5.8 | LED Screw Based Omnidirectional Bulbs | RS-LTG-LEDA-V10-210101 | RS | LTG | LEDA | V10-210101
Residential_Retail Products_Online Marketplace_Electric_Lighting_Single-Family/Multifamily_LED Screw Based Omnidirectional Bulb_2023, Year 3 Install, 310-749 Lumens_0_0_Mid-Life Adjustment | Residential_Retail Products_Online Marketplace_Electric_Lighting_Single-Family/Multifamily_LED Screw Based Omnidirectional Bulb_2023, Year 3 Install, 310-749 Lumens_0_0 | Residential | Retail Products | Online Marketplace | Electric | Lighting | Single-Family/Multifamily | LED Screw Based Omnidirectional Bulb | 2023, Year 3 Install, 310-749 Lumens | 0 | 0 | Mid-Life Adjustment |  | 0.38 |  | IL TRM v9 | 5.5.8 | LED Screw Based Omnidirectional Bulbs | RS-LTG-LEDA-V10-210101 | RS | LTG | LEDA | V10-210101
Residential_Retail Products_Online Marketplace_Electric_Lighting_Single-Family/Multifamily_LED Screw Based Omnidirectional Bulb_2023, Year 3 Install, 310-749 Lumens_0_0_Remaining Year kWh Heating Penalty | Residential_Retail Products_Online Marketplace_Electric_Lighting_Single-Family/Multifamily_LED Screw Based Omnidirectional Bulb_2023, Year 3 Install, 310-749 Lumens_0_0 | Residential | Retail Products | Online Marketplace | Electric | Lighting | Single-Family/Multifamily | LED Screw Based Omnidirectional Bulb | 2023, Year 3 Install, 310-749 Lumens | 0 | 0 | Remaining Year kWh Heating Penalty |  | -0.8649 |  | IL TRM v9 | 5.5.8 | LED Screw Based Omnidirectional Bulbs | RS-LTG-LEDA-V10-210101 | RS | LTG | LEDA | V10-210101
Residential_Retail Products_Online Marketplace_Electric_Lighting_Single-Family/Multifamily_LED Screw Based Omnidirectional Bulb_2023, Year 3 Install, 310-749 Lumens_0_0_kWh Heating Penalty | Residential_Retail Products_Online Marketplace_Electric_Lighting_Single-Family/Multifamily_LED Screw Based Omnidirectional Bulb_2023, Year 3 Install, 310-749 Lumens_0_0 | Residential | Retail Products | Online Marketplace | Electric | Lighting | Single-Family/Multifamily | LED Screw Based Omnidirectional Bulb | 2023, Year 3 Install, 310-749 Lumens | 0 | 0 | kWh Heating Penalty |  | -0.32866 |  | IL TRM v9 | 5.5.8 | LED Screw Based Omnidirectional Bulbs | RS-LTG-LEDA-V10-210101 | RS | LTG | LEDA | V10-210101
Residential_Retail Products_Online Marketplace_Electric_Lighting_Single-Family/Multifamily_LED Screw Based Omnidirectional Bulb_2023, Year 3 Install, 310-749 Lumens_0_0_Remaining Year Therm Heating Penalty | Residential_Retail Products_Online Marketplace_Electric_Lighting_Single-Family/Multifamily_LED Screw Based Omnidirectional Bulb_2023, Year 3 Install, 310-749 Lumens_0_0 | Residential | Retail Products | Online Marketplace | Electric | Lighting | Single-Family/Multifamily | LED Screw Based Omnidirectional Bulb | 2023, Year 3 Install, 310-749 Lumens | 0 | 0 | Remaining Year Therm Heating Penalty |  | -0.050907 |  | IL TRM v9 | 5.5.8 | LED Screw Based Omnidirectional Bulbs | RS-LTG-LEDA-V10-210101 | RS | LTG | LEDA | V10-210101
Residential_Retail Products_Online Marketplace_Electric_Lighting_Single-Family/Multifamily_LED Screw Based Omnidirectional Bulb_2023, Year 3 Install, 310-749 Lumens_0_0_Therm Heating Penalty | Residential_Retail Products_Online Marketplace_Electric_Lighting_Single-Family/Multifamily_LED Screw Based Omnidirectional Bulb_2023, Year 3 Install, 310-749 Lumens_0_0 | Residential | Retail Products | Online Marketplace | Electric | Lighting | Single-Family/Multifamily | LED Screw Based Omnidirectional Bulb | 2023, Year 3 Install, 310-749 Lumens | 0 | 0 | Therm Heating Penalty |  | -0.019345 |  | IL TRM v9 | 5.5.8 | LED Screw Based Omnidirectional Bulbs | RS-LTG-LEDA-V10-210101 | RS | LTG | LEDA | V10-210101
Residential_Retail Products_Online Marketplace_Electric_Lighting_Single-Family/Multifamily_LED Screw Based Omnidirectional Bulb_2023, Year 3 Install, 310-749 Lumens_0_0_Remaining Year kWh | Residential_Retail Products_Online Marketplace_Electric_Lighting_Single-Family/Multifamily_LED Screw Based Omnidirectional Bulb_2023, Year 3 Install, 310-749 Lumens_0_0 | Residential | Retail Products | Online Marketplace | Electric | Lighting | Single-Family/Multifamily | LED Screw Based Omnidirectional Bulb | 2023, Year 3 Install, 310-749 Lumens | 0 | 0 | Remaining Year kWh |  | 2.2593 |  | IL TRM v9 | 5.5.8 | LED Screw Based Omnidirectional Bulbs | RS-LTG-LEDA-V10-210101 | RS | LTG | LEDA | V10-210101
Residential_Retail Products_Online Marketplace_Electric_Lighting_Single-Family/Multifamily_LED Screw Based Omnidirectional Bulb_2023, Year 3 Install, 310-749 Lumens_0_0_kWh Saved per Unit | Residential_Retail Products_Online Marketplace_Electric_Lighting_Single-Family/Multifamily_LED Screw Based Omnidirectional Bulb_2023, Year 3 Install, 310-749 Lumens_0_0 | Residential | Retail Products | Online Marketplace | Electric | Lighting | Single-Family/Multifamily | LED Screw Based Omnidirectional Bulb | 2023, Year 3 Install, 310-749 Lumens | 0 | 0 | kWh Saved per Unit |  | 0.85855 |  | IL TRM v9 | 5.5.8 | LED Screw Based Omnidirectional Bulbs | RS-LTG-LEDA-V10-210101 | RS | LTG | LEDA | V10-210101
Residential_Retail Products_Online Marketplace_Electric_Lighting_Single-Family/Multifamily_LED Screw Based Omnidirectional Bulb_2023, Year 3 Install, 310-749 Lumens_0_0_Remaining Year kW | Residential_Retail Products_Online Marketplace_Electric_Lighting_Single-Family/Multifamily_LED Screw Based Omnidirectional Bulb_2023, Year 3 Install, 310-749 Lumens_0_0 | Residential | Retail Products | Online Marketplace | Electric | Lighting | Single-Family/Multifamily | LED Screw Based Omnidirectional Bulb | 2023, Year 3 Install, 310-749 Lumens | 0 | 0 | Remaining Year kW |  | 0.00027809 |  | IL TRM v9 | 5.5.8 | LED Screw Based Omnidirectional Bulbs | RS-LTG-LEDA-V10-210101 | RS | LTG | LEDA | V10-210101
Residential_Retail Products_Online Marketplace_Electric_Lighting_Single-Family/Multifamily_LED Screw Based Omnidirectional Bulb_2023, Year 3 Install, 310-749 Lumens_0_0_Coincident Peak kW Saved per Unit | Residential_Retail Products_Online Marketplace_Electric_Lighting_Single-Family/Multifamily_LED Screw Based Omnidirectional Bulb_2023, Year 3 Install, 310-749 Lumens_0_0 | Residential | Retail Products | Online Marketplace | Electric | Lighting | Single-Family/Multifamily | LED Screw Based Omnidirectional Bulb | 2023, Year 3 Install, 310-749 Lumens | 0 | 0 | Coincident Peak kW Saved per Unit |  | 0.00010567 |  | IL TRM v9 | 5.5.8 | LED Screw Based Omnidirectional Bulbs | RS-LTG-LEDA-V10-210101 | RS | LTG | LEDA | V10-210101
Residential_Retail Products_Online Marketplace_Electric_Lighting_Single-Family/Multifamily_LED Screw Based Omnidirectional Bulb_2023, Year 3 Install, 310-749 Lumens_0_0_Remaining Life | Residential_Retail Products_Online Marketplace_Electric_Lighting_Single-Family/Multifamily_LED Screw Based Omnidirectional Bulb_2023, Year 3 Install, 310-749 Lumens_0_0 | Residential | Retail Products | Online Marketplace | Electric | Lighting | Single-Family/Multifamily | LED Screw Based Omnidirectional Bulb | 2023, Year 3 Install, 310-749 Lumens | 0 | 0 | Remaining Life |  | 4 |  | IL TRM v9 | 5.5.8 | LED Screw Based Omnidirectional Bulbs | RS-LTG-LEDA-V10-210101 | RS | LTG | LEDA | V10-210101
Residential_Retail Products_Online Marketplace_Electric_Lighting_Single-Family/Multifamily_LED Screw Based Omnidirectional Bulb_2023, Year 3 Install, 310-749 Lumens_0_0_Lifetime (years) | Residential_Retail Products_Online Marketplace_Electric_Lighting_Single-Family/Multifamily_LED Screw Based Omnidirectional Bulb_2023, Year 3 Install, 310-749 Lumens_0_0 | Residential | Retail Products | Online Marketplace | Electric | Lighting | Single-Family/Multifamily | LED Screw Based Omnidirectional Bulb | 2023, Year 3 Install, 310-749 Lumens | 0 | 0 | Lifetime (years) |  | 10 |  | IL TRM v9 | 5.5.8 | LED Screw Based Omnidirectional Bulbs | RS-LTG-LEDA-V10-210101 | RS | LTG | LEDA | V10-210101
Residential_Retail Products_Online Marketplace_Electric_Lighting_Single-Family/Multifamily_LED Screw Based Omnidirectional Bulb_2023, Year 3 Install, 310-749 Lumens_0_0_Incremental Cost | Residential_Retail Products_Online Marketplace_Electric_Lighting_Single-Family/Multifamily_LED Screw Based Omnidirectional Bulb_2023, Year 3 Install, 310-749 Lumens_0_0 | Residential | Retail Products | Online Marketplace | Electric | Lighting | Single-Family/Multifamily | LED Screw Based Omnidirectional Bulb | 2023, Year 3 Install, 310-749 Lumens | 0 | 0 | Incremental Cost |  | 1.45 | Assumed 2020 and on | IL TRM v9 | 5.5.8 | LED Screw Based Omnidirectional Bulbs | RS-LTG-LEDA-V10-210101 | RS | LTG | LEDA | V10-210101
Residential_Retail Products_Online Marketplace_Electric_Lighting_Single-Family/Multifamily_LED Screw Based Omnidirectional Bulb_2023, Year 3 Install, 310-749 Lumens_0_0_ | Residential_Retail Products_Online Marketplace_Electric_Lighting_Single-Family/Multifamily_LED Screw Based Omnidirectional Bulb_2023, Year 3 Install, 310-749 Lumens_0_0 | Residential | Retail Products | Online Marketplace | Electric | Lighting | Single-Family/Multifamily | LED Screw Based Omnidirectional Bulb | 2023, Year 3 Install, 310-749 Lumens | 0 | 0 | [8 empty] | ERROR
Residential_Retail Products_Online Marketplace_Electric_Lighting_Single-Family/Multifamily_LED Screw Based Omnidirectional Bulb_2023, Year 1 Install, 750-1049 Lumens_0_0_Watts_base | Residential_Retail Products_Online Marketplace_Electric_Lighting_Single-Family/Multifamily_LED Screw Based Omnidirectional Bulb_2023, Year 1 Install, 750-1049 Lumens_0_0 | Residential | Retail Products | Online Marketplace | Electric | Lighting | Single-Family/Multifamily | LED Screw Based Omnidirectional Bulb | 2023, Year 1 Install, 750-1049 Lumens | 0 | 0 | Watts_base |  | 43 |  | IL TRM v9 | 5.5.8 | LED Screw Based Omnidirectional Bulbs | RS-LTG-LEDA-V10-210101 | RS | LTG | LEDA | V10-210101
Residential_Retail Products_Online Marketplace_Electric_Lighting_Single-Family/Multifamily_LED Screw Based Omnidirectional Bulb_2023, Year 1 Install, 750-1049 Lumens_0_0_Watts_EE | Residential_Retail Products_Online Marketplace_Electric_Lighting_Single-Family/Multifamily_LED Screw Based Omnidirectional Bulb_2023, Year 1 Install, 750-1049 Lumens_0_0 | Residential | Retail Products | Online Marketplace | Electric | Lighting | Single-Family/Multifamily | LED Screw Based Omnidirectional Bulb | 2023, Year 1 Install, 750-1049 Lumens | 0 | 0 | Watts_EE |  | 10 |  | IL TRM v9 | 5.5.8 | LED Screw Based Omnidirectional Bulbs | RS-LTG-LEDA-V10-210101 | RS | LTG | LEDA | V10-210101
Residential_Retail Products_Online Marketplace_Electric_Lighting_Single-Family/Multifamily_LED Screw Based Omnidirectional Bulb_2023, Year 1 Install, 750-1049 Lumens_0_0_Leakage | Residential_Retail Products_Online Marketplace_Electric_Lighting_Single-Family/Multifamily_LED Screw Based Omnidirectional Bulb_2023, Year 1 Install, 750-1049 Lumens_0_0 | Residential | Retail Products | Online Marketplace | Electric | Lighting | Single-Family/Multifamily | LED Screw Based Omnidirectional Bulb | 2023, Year 1 Install, 750-1049 Lumens | 0 | 0 | Leakage |  | 0.131 | Assumed Ameren Upstream (TOS) | IL TRM v9 | 5.5.8 | LED Screw Based Omnidirectional Bulbs | RS-LTG-LEDA-V10-210101 | RS | LTG | LEDA | V10-210101
Residential_Retail Products_Online Marketplace_Electric_Lighting_Single-Family/Multifamily_LED Screw Based Omnidirectional Bulb_2023, Year 1 Install, 750-1049 Lumens_0_0_Hours | Residential_Retail Products_Online Marketplace_Electric_Lighting_Single-Family/Multifamily_LED Screw Based Omnidirectional Bulb_2023, Year 1 Install, 750-1049 Lumens_0_0 | Residential | Retail Products | Online Marketplace | Electric | Lighting | Single-Family/Multifamily | LED Screw Based Omnidirectional Bulb | 2023, Year 1 Install, 750-1049 Lumens | 0 | 0 | Hours |  | 1089 | Assumed Residential and In-Unit Multi Family | IL TRM v9 | 5.5.8 | LED Screw Based Omnidirectional Bulbs | RS-LTG-LEDA-V10-210101 | RS | LTG | LEDA | V10-210101
Residential_Retail Products_Online Marketplace_Electric_Lighting_Single-Family/Multifamily_LED Screw Based Omnidirectional Bulb_2023, Year 1 Install, 750-1049 Lumens_0_0_WHFe | Residential_Retail Products_Online Marketplace_Electric_Lighting_Single-Family/Multifamily_LED Screw Based Omnidirectional Bulb_2023, Year 1 Install, 750-1049 Lumens_0_0 | Residential | Retail Products | Online Marketplace | Electric | Lighting | Single-Family/Multifamily | LED Screw Based Omnidirectional Bulb | 2023, Year 1 Install, 750-1049 Lumens | 0 | 0 | WHFe |  | 1.06 | Assumed interior single family | IL TRM v9 | 5.5.8 | LED Screw Based Omnidirectional Bulbs | RS-LTG-LEDA-V10-210101 | RS | LTG | LEDA | V10-210101
Residential_Retail Products_Online Marketplace_Electric_Lighting_Single-Family/Multifamily_LED Screw Based Omnidirectional Bulb_2023, Year 1 Install, 750-1049 Lumens_0_0_ISR | Residential_Retail Products_Online Marketplace_Electric_Lighting_Single-Family/Multifamily_LED Screw Based Omnidirectional Bulb_2023, Year 1 Install, 750-1049 Lumens_0_0 | Residential | Retail Products | Online Marketplace | Electric | Lighting | Single-Family/Multifamily | LED Screw Based Omnidirectional Bulb | 2023, Year 1 Install, 750-1049 Lumens | 0 | 0 | ISR |  | 0.76 | Retail (Time of Sale) | IL TRM v9 | 5.5.8 | LED Screw Based Omnidirectional Bulbs | RS-LTG-LEDA-V10-210101 | RS | LTG | LEDA | V10-210101
Residential_Retail Products_Online Marketplace_Electric_Lighting_Single-Family/Multifamily_LED Screw Based Omnidirectional Bulb_2023, Year 1 Install, 750-1049 Lumens_0_0_HF | Residential_Retail Products_Online Marketplace_Electric_Lighting_Single-Family/Multifamily_LED Screw Based Omnidirectional Bulb_2023, Year 1 Install, 750-1049 Lumens_0_0 | Residential | Retail Products | Online Marketplace | Electric | Lighting | Single-Family/Multifamily | LED Screw Based Omnidirectional Bulb | 2023, Year 1 Install, 750-1049 Lumens | 0 | 0 | HF |  | 0.49 | Assumed interior location | IL TRM v9 | 5.5.8 | LED Screw Based Omnidirectional Bulbs | RS-LTG-LEDA-V10-210101 | RS | LTG | LEDA | V10-210101
Residential_Retail Products_Online Marketplace_Electric_Lighting_Single-Family/Multifamily_LED Screw Based Omnidirectional Bulb_2023, Year 1 Install, 750-1049 Lumens_0_0_ηHeat | Residential_Retail Products_Online Marketplace_Electric_Lighting_Single-Family/Multifamily_LED Screw Based Omnidirectional Bulb_2023, Year 1 Install, 750-1049 Lumens_0_0 | Residential | Retail Products | Online Marketplace | Electric | Lighting | Single-Family/Multifamily | LED Screw Based Omnidirectional Bulb | 2023, Year 1 Install, 750-1049 Lumens | 0 | 0 | ηHeat |  | 1.28 | Assumed unknown system type | IL TRM v9 | 5.5.8 | LED Screw Based Omnidirectional Bulbs | RS-LTG-LEDA-V10-210101 | RS | LTG | LEDA | V10-210101
Residential_Retail Products_Online Marketplace_Electric_Lighting_Single-Family/Multifamily_LED Screw Based Omnidirectional Bulb_2023, Year 1 Install, 750-1049 Lumens_0_0_WHFd | Residential_Retail Products_Online Marketplace_Electric_Lighting_Single-Family/Multifamily_LED Screw Based Omnidirectional Bulb_2023, Year 1 Install, 750-1049 Lumens_0_0 | Residential | Retail Products | Online Marketplace | Electric | Lighting | Single-Family/Multifamily | LED Screw Based Omnidirectional Bulb | 2023, Year 1 Install, 750-1049 Lumens | 0 | 0 | WHFd |  | 1.11 | Assumed location of interior single family home | IL TRM v9 | 5.5.8 | LED Screw Based Omnidirectional Bulbs | RS-LTG-LEDA-V10-210101 | RS | LTG | LEDA | V10-210101
Residential_Retail Products_Online Marketplace_Electric_Lighting_Single-Family/Multifamily_LED Screw Based Omnidirectional Bulb_2023, Year 1 Install, 750-1049 Lumens_0_0_CF | Residential_Retail Products_Online Marketplace_Electric_Lighting_Single-Family/Multifamily_LED Screw Based Omnidirectional Bulb_2023, Year 1 Install, 750-1049 Lumens_0_0 | Residential | Retail Products | Online Marketplace | Electric | Lighting | Single-Family/Multifamily | LED Screw Based Omnidirectional Bulb | 2023, Year 1 Install, 750-1049 Lumens | 0 | 0 | CF |  | 0.128 | Assumed residential and in-unit multifamily bulbs | IL TRM v9 | 5.5.8 | LED Screw Based Omnidirectional Bulbs | RS-LTG-LEDA-V10-210101 | RS | LTG | LEDA | V10-210101
Residential_Retail Products_Online Marketplace_Electric_Lighting_Single-Family/Multifamily_LED Screw Based Omnidirectional Bulb_2023, Year 1 Install, 750-1049 Lumens_0_0_ηHeat | Residential_Retail Products_Online Marketplace_Electric_Lighting_Single-Family/Multifamily_LED Screw Based Omnidirectional Bulb_2023, Year 1 Install, 750-1049 Lumens_0_0 | Residential | Retail Products | Online Marketplace | Electric | Lighting | Single-Family/Multifamily | LED Screw Based Omnidirectional Bulb | 2023, Year 1 Install, 750-1049 Lumens | 0 | 0 | ηHeat |  | 0.7 |  | IL TRM v9 | 5.5.8 | LED Screw Based Omnidirectional Bulbs | RS-LTG-LEDA-V10-210101 | RS | LTG | LEDA | V10-210101
Residential_Retail Products_Online Marketplace_Electric_Lighting_Single-Family/Multifamily_LED Screw Based Omnidirectional Bulb_2023, Year 1 Install, 750-1049 Lumens_0_0_Conversion | Residential_Retail Products_Online Marketplace_Electric_Lighting_Single-Family/Multifamily_LED Screw Based Omnidirectional Bulb_2023, Year 1 Install, 750-1049 Lumens_0_0 | Residential | Retail Products | Online Marketplace | Electric | Lighting | Single-Family/Multifamily | LED Screw Based Omnidirectional Bulb | 2023, Year 1 Install, 750-1049 Lumens | 0 | 0 | Conversion |  | 0.03412 |  | IL TRM v9 | 5.5.8 | LED Screw Based Omnidirectional Bulbs | RS-LTG-LEDA-V10-210101 | RS | LTG | LEDA | V10-210101
Residential_Retail Products_Online Marketplace_Electric_Lighting_Single-Family/Multifamily_LED Screw Based Omnidirectional Bulb_2023, Year 1 Install, 750-1049 Lumens_0_0_Mid-Life Adjustment | Residential_Retail Products_Online Marketplace_Electric_Lighting_Single-Family/Multifamily_LED Screw Based Omnidirectional Bulb_2023, Year 1 Install, 750-1049 Lumens_0_0 | Residential | Retail Products | Online Marketplace | Electric | Lighting | Single-Family/Multifamily | LED Screw Based Omnidirectional Bulb | 2023, Year 1 Install, 750-1049 Lumens | 0 | 0 | Mid-Life Adjustment |  | 0.38 |  | IL TRM v9 | 5.5.8 | LED Screw Based Omnidirectional Bulbs | RS-LTG-LEDA-V10-210101 | RS | LTG | LEDA | V10-210101
Residential_Retail Products_Online Marketplace_Electric_Lighting_Single-Family/Multifamily_LED Screw Based Omnidirectional Bulb_2023, Year 1 Install, 750-1049 Lumens_0_0_Remaining Year kWh Heating Penalty | Residential_Retail Products_Online Marketplace_Electric_Lighting_Single-Family/Multifamily_LED Screw Based Omnidirectional Bulb_2023, Year 1 Install, 750-1049 Lumens_0_0 | Residential | Retail Products | Online Marketplace | Electric | Lighting | Single-Family/Multifamily | LED Screw Based Omnidirectional Bulb | 2023, Year 1 Install, 750-1049 Lumens | 0 | 0 | Remaining Year kWh Heating Penalty |  | -9.6309 |  | IL TRM v9 | 5.5.8 | LED Screw Based Omnidirectional Bulbs | RS-LTG-LEDA-V10-210101 | RS | LTG | LEDA | V10-210101
Residential_Retail Products_Online Marketplace_Electric_Lighting_Single-Family/Multifamily_LED Screw Based Omnidirectional Bulb_2023, Year 1 Install, 750-1049 Lumens_0_0_kWh Heating Penalty | Residential_Retail Products_Online Marketplace_Electric_Lighting_Single-Family/Multifamily_LED Screw Based Omnidirectional Bulb_2023, Year 1 Install, 750-1049 Lumens_0_0 | Residential | Retail Products | Online Marketplace | Electric | Lighting | Single-Family/Multifamily | LED Screw Based Omnidirectional Bulb | 2023, Year 1 Install, 750-1049 Lumens | 0 | 0 | kWh Heating Penalty |  | -3.6597 |  | IL TRM v9 | 5.5.8 | LED Screw Based Omnidirectional Bulbs | RS-LTG-LEDA-V10-210101 | RS | LTG | LEDA | V10-210101
Residential_Retail Products_Online Marketplace_Electric_Lighting_Single-Family/Multifamily_LED Screw Based Omnidirectional Bulb_2023, Year 1 Install, 750-1049 Lumens_0_0_Remaining Year Therm Heating Penalty | Residential_Retail Products_Online Marketplace_Electric_Lighting_Single-Family/Multifamily_LED Screw Based Omnidirectional Bulb_2023, Year 1 Install, 750-1049 Lumens_0_0 | Residential | Retail Products | Online Marketplace | Electric | Lighting | Single-Family/Multifamily | LED Screw Based Omnidirectional Bulb | 2023, Year 1 Install, 750-1049 Lumens | 0 | 0 | Remaining Year Therm Heating Penalty |  | -0.56687 |  | IL TRM v9 | 5.5.8 | LED Screw Based Omnidirectional Bulbs | RS-LTG-LEDA-V10-210101 | RS | LTG | LEDA | V10-210101
Residential_Retail Products_Online Marketplace_Electric_Lighting_Single-Family/Multifamily_LED Screw Based Omnidirectional Bulb_2023, Year 1 Install, 750-1049 Lumens_0_0_Therm Heating Penalty | Residential_Retail Products_Online Marketplace_Electric_Lighting_Single-Family/Multifamily_LED Screw Based Omnidirectional Bulb_2023, Year 1 Install, 750-1049 Lumens_0_0 | Residential | Retail Products | Online Marketplace | Electric | Lighting | Single-Family/Multifamily | LED Screw Based Omnidirectional Bulb | 2023, Year 1 Install, 750-1049 Lumens | 0 | 0 | Therm Heating Penalty |  | -0.21541 |  | IL TRM v9 | 5.5.8 | LED Screw Based Omnidirectional Bulbs | RS-LTG-LEDA-V10-210101 | RS | LTG | LEDA | V10-210101
Residential_Retail Products_Online Marketplace_Electric_Lighting_Single-Family/Multifamily_LED Screw Based Omnidirectional Bulb_2023, Year 1 Install, 750-1049 Lumens_0_0_Remaining Year kWh | Residential_Retail Products_Online Marketplace_Electric_Lighting_Single-Family/Multifamily_LED Screw Based Omnidirectional Bulb_2023, Year 1 Install, 750-1049 Lumens_0_0 | Residential | Retail Products | Online Marketplace | Electric | Lighting | Single-Family/Multifamily | LED Screw Based Omnidirectional Bulb | 2023, Year 1 Install, 750-1049 Lumens | 0 | 0 | Remaining Year kWh |  | 25.1583 |  | IL TRM v9 | 5.5.8 | LED Screw Based Omnidirectional Bulbs | RS-LTG-LEDA-V10-210101 | RS | LTG | LEDA | V10-210101
Residential_Retail Products_Online Marketplace_Electric_Lighting_Single-Family/Multifamily_LED Screw Based Omnidirectional Bulb_2023, Year 1 Install, 750-1049 Lumens_0_0_kWh Saved per Unit | Residential_Retail Products_Online Marketplace_Electric_Lighting_Single-Family/Multifamily_LED Screw Based Omnidirectional Bulb_2023, Year 1 Install, 750-1049 Lumens_0_0 | Residential | Retail Products | Online Marketplace | Electric | Lighting | Single-Family/Multifamily | LED Screw Based Omnidirectional Bulb | 2023, Year 1 Install, 750-1049 Lumens | 0 | 0 | kWh Saved per Unit |  | 9.5601 |  | IL TRM v9 | 5.5.8 | LED Screw Based Omnidirectional Bulbs | RS-LTG-LEDA-V10-210101 | RS | LTG | LEDA | V10-210101
Residential_Retail Products_Online Marketplace_Electric_Lighting_Single-Family/Multifamily_LED Screw Based Omnidirectional Bulb_2023, Year 1 Install, 750-1049 Lumens_0_0_Remaining Year kW | Residential_Retail Products_Online Marketplace_Electric_Lighting_Single-Family/Multifamily_LED Screw Based Omnidirectional Bulb_2023, Year 1 Install, 750-1049 Lumens_0_0 | Residential | Retail Products | Online Marketplace | Electric | Lighting | Single-Family/Multifamily | LED Screw Based Omnidirectional Bulb | 2023, Year 1 Install, 750-1049 Lumens | 0 | 0 | Remaining Year kW |  | 0.0030966 |  | IL TRM v9 | 5.5.8 | LED Screw Based Omnidirectional Bulbs | RS-LTG-LEDA-V10-210101 | RS | LTG | LEDA | V10-210101
Residential_Retail Products_Online Marketplace_Electric_Lighting_Single-Family/Multifamily_LED Screw Based Omnidirectional Bulb_2023, Year 1 Install, 750-1049 Lumens_0_0_Coincident Peak kW Saved per Unit | Residential_Retail Products_Online Marketplace_Electric_Lighting_Single-Family/Multifamily_LED Screw Based Omnidirectional Bulb_2023, Year 1 Install, 750-1049 Lumens_0_0 | Residential | Retail Products | Online Marketplace | Electric | Lighting | Single-Family/Multifamily | LED Screw Based Omnidirectional Bulb | 2023, Year 1 Install, 750-1049 Lumens | 0 | 0 | Coincident Peak kW Saved per Unit |  | 0.0011767 |  | IL TRM v9 | 5.5.8 | LED Screw Based Omnidirectional Bulbs | RS-LTG-LEDA-V10-210101 | RS | LTG | LEDA | V10-210101
Residential_Retail Products_Online Marketplace_Electric_Lighting_Single-Family/Multifamily_LED Screw Based Omnidirectional Bulb_2023, Year 1 Install, 750-1049 Lumens_0_0_Remaining Life | Residential_Retail Products_Online Marketplace_Electric_Lighting_Single-Family/Multifamily_LED Screw Based Omnidirectional Bulb_2023, Year 1 Install, 750-1049 Lumens_0_0 | Residential | Retail Products | Online Marketplace | Electric | Lighting | Single-Family/Multifamily | LED Screw Based Omnidirectional Bulb | 2023, Year 1 Install, 750-1049 Lumens | 0 | 0 | Remaining Life |  | 4 |  | IL TRM v9 | 5.5.8 | LED Screw Based Omnidirectional Bulbs | RS-LTG-LEDA-V10-210101 | RS | LTG | LEDA | V10-210101
Residential_Retail Products_Online Marketplace_Electric_Lighting_Single-Family/Multifamily_LED Screw Based Omnidirectional Bulb_2023, Year 1 Install, 750-1049 Lumens_0_0_Lifetime (years) | Residential_Retail Products_Online Marketplace_Electric_Lighting_Single-Family/Multifamily_LED Screw Based Omnidirectional Bulb_2023, Year 1 Install, 750-1049 Lumens_0_0 | Residential | Retail Products | Online Marketplace | Electric | Lighting | Single-Family/Multifamily | LED Screw Based Omnidirectional Bulb | 2023, Year 1 Install, 750-1049 Lumens | 0 | 0 | Lifetime (years) |  | 10 |  | IL TRM v9 | 5.5.8 | LED Screw Based Omnidirectional Bulbs | RS-LTG-LEDA-V10-210101 | RS | LTG | LEDA | V10-210101
Residential_Retail Products_Online Marketplace_Electric_Lighting_Single-Family/Multifamily_LED Screw Based Omnidirectional Bulb_2023, Year 1 Install, 750-1049 Lumens_0_0_Incremental Cost | Residential_Retail Products_Online Marketplace_Electric_Lighting_Single-Family/Multifamily_LED Screw Based Omnidirectional Bulb_2023, Year 1 Install, 750-1049 Lumens_0_0 | Residential | Retail Products | Online Marketplace | Electric | Lighting | Single-Family/Multifamily | LED Screw Based Omnidirectional Bulb | 2023, Year 1 Install, 750-1049 Lumens | 0 | 0 | Incremental Cost |  | 1.45 | Assumed 2020 and on | IL TRM v9 | 5.5.8 | LED Screw Based Omnidirectional Bulbs | RS-LTG-LEDA-V10-210101 | RS | LTG | LEDA | V10-210101
Residential_Retail Products_Online Marketplace_Electric_Lighting_Single-Family/Multifamily_LED Screw Based Omnidirectional Bulb_2023, Year 1 Install, 750-1049 Lumens_0_0_ | Residential_Retail Products_Online Marketplace_Electric_Lighting_Single-Family/Multifamily_LED Screw Based Omnidirectional Bulb_2023, Year 1 Install, 750-1049 Lumens_0_0 | Residential | Retail Products | Online Marketplace | Electric | Lighting | Single-Family/Multifamily | LED Screw Based Omnidirectional Bulb | 2023, Year 1 Install, 750-1049 Lumens | 0 | 0 | [8 empty] | ERROR
Residential_Retail Products_Online Marketplace_Electric_Lighting_Single-Family/Multifamily_LED Screw Based Omnidirectional Bulb_2023, Year 2 Install, 750-1049 Lumens_0_0_Watts_base | Residential_Retail Products_Online Marketplace_Electric_Lighting_Single-Family/Multifamily_LED Screw Based Omnidirectional Bulb_2023, Year 2 Install, 750-1049 Lumens_0_0 | Residential | Retail Products | Online Marketplace | Electric | Lighting | Single-Family/Multifamily | LED Screw Based Omnidirectional Bulb | 2023, Year 2 Install, 750-1049 Lumens | 0 | 0 | Watts_base |  | 43 |  | IL TRM v9 | 5.5.8 | LED Screw Based Omnidirectional Bulbs | RS-LTG-LEDA-V10-210101 | RS | LTG | LEDA | V10-210101
Residential_Retail Products_Online Marketplace_Electric_Lighting_Single-Family/Multifamily_LED Screw Based Omnidirectional Bulb_2023, Year 2 Install, 750-1049 Lumens_0_0_Watts_EE | Residential_Retail Products_Online Marketplace_Electric_Lighting_Single-Family/Multifamily_LED Screw Based Omnidirectional Bulb_2023, Year 2 Install, 750-1049 Lumens_0_0 | Residential | Retail Products | Online Marketplace | Electric | Lighting | Single-Family/Multifamily | LED Screw Based Omnidirectional Bulb | 2023, Year 2 Install, 750-1049 Lumens | 0 | 0 | Watts_EE |  | 10 |  | IL TRM v9 | 5.5.8 | LED Screw Based Omnidirectional Bulbs | RS-LTG-LEDA-V10-210101 | RS | LTG | LEDA | V10-210101
Residential_Retail Products_Online Marketplace_Electric_Lighting_Single-Family/Multifamily_LED Screw Based Omnidirectional Bulb_2023, Year 2 Install, 750-1049 Lumens_0_0_Leakage | Residential_Retail Products_Online Marketplace_Electric_Lighting_Single-Family/Multifamily_LED Screw Based Omnidirectional Bulb_2023, Year 2 Install, 750-1049 Lumens_0_0 | Residential | Retail Products | Online Marketplace | Electric | Lighting | Single-Family/Multifamily | LED Screw Based Omnidirectional Bulb | 2023, Year 2 Install, 750-1049 Lumens | 0 | 0 | Leakage |  | 0.131 | Assumed Ameren Upstream (TOS) | IL TRM v9 | 5.5.8 | LED Screw Based Omnidirectional Bulbs | RS-LTG-LEDA-V10-210101 | RS | LTG | LEDA | V10-210101
Residential_Retail Products_Online Marketplace_Electric_Lighting_Single-Family/Multifamily_LED Screw Based Omnidirectional Bulb_2023, Year 2 Install, 750-1049 Lumens_0_0_Hours | Residential_Retail Products_Online Marketplace_Electric_Lighting_Single-Family/Multifamily_LED Screw Based Omnidirectional Bulb_2023, Year 2 Install, 750-1049 Lumens_0_0 | Residential | Retail Products | Online Marketplace | Electric | Lighting | Single-Family/Multifamily | LED Screw Based Omnidirectional Bulb | 2023, Year 2 Install, 750-1049 Lumens | 0 | 0 | Hours |  | 1089 | Assumed Residential and In-Unit Multi Family | IL TRM v9 | 5.5.8 | LED Screw Based Omnidirectional Bulbs | RS-LTG-LEDA-V10-210101 | RS | LTG | LEDA | V10-210101
Residential_Retail Products_Online Marketplace_Electric_Lighting_Single-Family/Multifamily_LED Screw Based Omnidirectional Bulb_2023, Year 2 Install, 750-1049 Lumens_0_0_WHFe | Residential_Retail Products_Online Marketplace_Electric_Lighting_Single-Family/Multifamily_LED Screw Based Omnidirectional Bulb_2023, Year 2 Install, 750-1049 Lumens_0_0 | Residential | Retail Products | Online Marketplace | Electric | Lighting | Single-Family/Multifamily | LED Screw Based Omnidirectional Bulb | 2023, Year 2 Install, 750-1049 Lumens | 0 | 0 | WHFe |  | 1.06 | Assumed interior single family | IL TRM v9 | 5.5.8 | LED Screw Based Omnidirectional Bulbs | RS-LTG-LEDA-V10-210101 | RS | LTG | LEDA | V10-210101
Residential_Retail Products_Online Marketplace_Electric_Lighting_Single-Family/Multifamily_LED Screw Based Omnidirectional Bulb_2023, Year 2 Install, 750-1049 Lumens_0_0_ISR | Residential_Retail Products_Online Marketplace_Electric_Lighting_Single-Family/Multifamily_LED Screw Based Omnidirectional Bulb_2023, Year 2 Install, 750-1049 Lumens_0_0 | Residential | Retail Products | Online Marketplace | Electric | Lighting | Single-Family/Multifamily | LED Screw Based Omnidirectional Bulb | 2023, Year 2 Install, 750-1049 Lumens | 0 | 0 | ISR |  | 0.119 | Retail (Time of Sale) | IL TRM v9 | 5.5.8 | LED Screw Based Omnidirectional Bulbs | RS-LTG-LEDA-V10-210101 | RS | LTG | LEDA | V10-210101
Residential_Retail Products_Online Marketplace_Electric_Lighting_Single-Family/Multifamily_LED Screw Based Omnidirectional Bulb_2023, Year 2 Install, 750-1049 Lumens_0_0_HF | Residential_Retail Products_Online Marketplace_Electric_Lighting_Single-Family/Multifamily_LED Screw Based Omnidirectional Bulb_2023, Year 2 Install, 750-1049 Lumens_0_0 | Residential | Retail Products | Online Marketplace | Electric | Lighting | Single-Family/Multifamily | LED Screw Based Omnidirectional Bulb | 2023, Year 2 Install, 750-1049 Lumens | 0 | 0 | HF |  | 0.49 | Assumed interior location | IL TRM v9 | 5.5.8 | LED Screw Based Omnidirectional Bulbs | RS-LTG-LEDA-V10-210101 | RS | LTG | LEDA | V10-210101
Residential_Retail Products_Online Marketplace_Electric_Lighting_Single-Family/Multifamily_LED Screw Based Omnidirectional Bulb_2023, Year 2 Install, 750-1049 Lumens_0_0_ηHeat | Residential_Retail Products_Online Marketplace_Electric_Lighting_Single-Family/Multifamily_LED Screw Based Omnidirectional Bulb_2023, Year 2 Install, 750-1049 Lumens_0_0 | Residential | Retail Products | Online Marketplace | Electric | Lighting | Single-Family/Multifamily | LED Screw Based Omnidirectional Bulb | 2023, Year 2 Install, 750-1049 Lumens | 0 | 0 | ηHeat |  | 1.28 | Assumed unknown system type | IL TRM v9 | 5.5.8 | LED Screw Based Omnidirectional Bulbs | RS-LTG-LEDA-V10-210101 | RS | LTG | LEDA | V10-210101
Residential_Retail Products_Online Marketplace_Electric_Lighting_Single-Family/Multifamily_LED Screw Based Omnidirectional Bulb_2023, Year 2 Install, 750-1049 Lumens_0_0_WHFd | Residential_Retail Products_Online Marketplace_Electric_Lighting_Single-Family/Multifamily_LED Screw Based Omnidirectional Bulb_2023, Year 2 Install, 750-1049 Lumens_0_0 | Residential | Retail Products | Online Marketplace | Electric | Lighting | Single-Family/Multifamily | LED Screw Based Omnidirectional Bulb | 2023, Year 2 Install, 750-1049 Lumens | 0 | 0 | WHFd |  | 1.11 | Assumed location of interior single family home | IL TRM v9 | 5.5.8 | LED Screw Based Omnidirectional Bulbs | RS-LTG-LEDA-V10-210101 | RS | LTG | LEDA | V10-210101
Residential_Retail Products_Online Marketplace_Electric_Lighting_Single-Family/Multifamily_LED Screw Based Omnidirectional Bulb_2023, Year 2 Install, 750-1049 Lumens_0_0_CF | Residential_Retail Products_Online Marketplace_Electric_Lighting_Single-Family/Multifamily_LED Screw Based Omnidirectional Bulb_2023, Year 2 Install, 750-1049 Lumens_0_0 | Residential | Retail Products | Online Marketplace | Electric | Lighting | Single-Family/Multifamily | LED Screw Based Omnidirectional Bulb | 2023, Year 2 Install, 750-1049 Lumens | 0 | 0 | CF |  | 0.128 | Assumed residential and in-unit multifamily bulbs | IL TRM v9 | 5.5.8 | LED Screw Based Omnidirectional Bulbs | RS-LTG-LEDA-V10-210101 | RS | LTG | LEDA | V10-210101
Residential_Retail Products_Online Marketplace_Electric_Lighting_Single-Family/Multifamily_LED Screw Based Omnidirectional Bulb_2023, Year 2 Install, 750-1049 Lumens_0_0_ηHeat | Residential_Retail Products_Online Marketplace_Electric_Lighting_Single-Family/Multifamily_LED Screw Based Omnidirectional Bulb_2023, Year 2 Install, 750-1049 Lumens_0_0 | Residential | Retail Products | Online Marketplace | Electric | Lighting | Single-Family/Multifamily | LED Screw Based Omnidirectional Bulb | 2023, Year 2 Install, 750-1049 Lumens | 0 | 0 | ηHeat |  | 0.7 |  | IL TRM v9 | 5.5.8 | LED Screw Based Omnidirectional Bulbs | RS-LTG-LEDA-V10-210101 | RS | LTG | LEDA | V10-210101
Residential_Retail Products_Online Marketplace_Electric_Lighting_Single-Family/Multifamily_LED Screw Based Omnidirectional Bulb_2023, Year 2 Install, 750-1049 Lumens_0_0_Conversion | Residential_Retail Products_Online Marketplace_Electric_Lighting_Single-Family/Multifamily_LED Screw Based Omnidirectional Bulb_2023, Year 2 Install, 750-1049 Lumens_0_0 | Residential | Retail Products | Online Marketplace | Electric | Lighting | Single-Family/Multifamily | LED Screw Based Omnidirectional Bulb | 2023, Year 2 Install, 750-1049 Lumens | 0 | 0 | Conversion |  | 0.03412 |  | IL TRM v9 | 5.5.8 | LED Screw Based Omnidirectional Bulbs | RS-LTG-LEDA-V10-210101 | RS | LTG | LEDA | V10-210101
Residential_Retail Products_Online Marketplace_Electric_Lighting_Single-Family/Multifamily_LED Screw Based Omnidirectional Bulb_2023, Year 2 Install, 750-1049 Lumens_0_0_Mid-Life Adjustment | Residential_Retail Products_Online Marketplace_Electric_Lighting_Single-Family/Multifamily_LED Screw Based Omnidirectional Bulb_2023, Year 2 Install, 750-1049 Lumens_0_0 | Residential | Retail Products | Online Marketplace | Electric | Lighting | Single-Family/Multifamily | LED Screw Based Omnidirectional Bulb | 2023, Year 2 Install, 750-1049 Lumens | 0 | 0 | Mid-Life Adjustment |  | 0.38 |  | IL TRM v9 | 5.5.8 | LED Screw Based Omnidirectional Bulbs | RS-LTG-LEDA-V10-210101 | RS | LTG | LEDA | V10-210101
Residential_Retail Products_Online Marketplace_Electric_Lighting_Single-Family/Multifamily_LED Screw Based Omnidirectional Bulb_2023, Year 2 Install, 750-1049 Lumens_0_0_Remaining Year kWh Heating Penalty | Residential_Retail Products_Online Marketplace_Electric_Lighting_Single-Family/Multifamily_LED Screw Based Omnidirectional Bulb_2023, Year 2 Install, 750-1049 Lumens_0_0 | Residential | Retail Products | Online Marketplace | Electric | Lighting | Single-Family/Multifamily | LED Screw Based Omnidirectional Bulb | 2023, Year 2 Install, 750-1049 Lumens | 0 | 0 | Remaining Year kWh Heating Penalty |  | -1.508 |  | IL TRM v9 | 5.5.8 | LED Screw Based Omnidirectional Bulbs | RS-LTG-LEDA-V10-210101 | RS | LTG | LEDA | V10-210101
Residential_Retail Products_Online Marketplace_Electric_Lighting_Single-Family/Multifamily_LED Screw Based Omnidirectional Bulb_2023, Year 2 Install, 750-1049 Lumens_0_0_kWh Heating Penalty | Residential_Retail Products_Online Marketplace_Electric_Lighting_Single-Family/Multifamily_LED Screw Based Omnidirectional Bulb_2023, Year 2 Install, 750-1049 Lumens_0_0 | Residential | Retail Products | Online Marketplace | Electric | Lighting | Single-Family/Multifamily | LED Screw Based Omnidirectional Bulb | 2023, Year 2 Install, 750-1049 Lumens | 0 | 0 | kWh Heating Penalty |  | -0.57304 |  | IL TRM v9 | 5.5.8 | LED Screw Based Omnidirectional Bulbs | RS-LTG-LEDA-V10-210101 | RS | LTG | LEDA | V10-210101
Residential_Retail Products_Online Marketplace_Electric_Lighting_Single-Family/Multifamily_LED Screw Based Omnidirectional Bulb_2023, Year 2 Install, 750-1049 Lumens_0_0_Remaining Year Therm Heating Penalty | Residential_Retail Products_Online Marketplace_Electric_Lighting_Single-Family/Multifamily_LED Screw Based Omnidirectional Bulb_2023, Year 2 Install, 750-1049 Lumens_0_0 | Residential | Retail Products | Online Marketplace | Electric | Lighting | Single-Family/Multifamily | LED Screw Based Omnidirectional Bulb | 2023, Year 2 Install, 750-1049 Lumens | 0 | 0 | Remaining Year Therm Heating Penalty |  | -0.08876 |  | IL TRM v9 | 5.5.8 | LED Screw Based Omnidirectional Bulbs | RS-LTG-LEDA-V10-210101 | RS | LTG | LEDA | V10-210101
Residential_Retail Products_Online Marketplace_Electric_Lighting_Single-Family/Multifamily_LED Screw Based Omnidirectional Bulb_2023, Year 2 Install, 750-1049 Lumens_0_0_Therm Heating Penalty | Residential_Retail Products_Online Marketplace_Electric_Lighting_Single-Family/Multifamily_LED Screw Based Omnidirectional Bulb_2023, Year 2 Install, 750-1049 Lumens_0_0 | Residential | Retail Products | Online Marketplace | Electric | Lighting | Single-Family/Multifamily | LED Screw Based Omnidirectional Bulb | 2023, Year 2 Install, 750-1049 Lumens | 0 | 0 | Therm Heating Penalty |  | -0.033729 |  | IL TRM v9 | 5.5.8 | LED Screw Based Omnidirectional Bulbs | RS-LTG-LEDA-V10-210101 | RS | LTG | LEDA | V10-210101
Residential_Retail Products_Online Marketplace_Electric_Lighting_Single-Family/Multifamily_LED Screw Based Omnidirectional Bulb_2023, Year 2 Install, 750-1049 Lumens_0_0_Remaining Year kWh | Residential_Retail Products_Online Marketplace_Electric_Lighting_Single-Family/Multifamily_LED Screw Based Omnidirectional Bulb_2023, Year 2 Install, 750-1049 Lumens_0_0 | Residential | Retail Products | Online Marketplace | Electric | Lighting | Single-Family/Multifamily | LED Screw Based Omnidirectional Bulb | 2023, Year 2 Install, 750-1049 Lumens | 0 | 0 | Remaining Year kWh |  | 3.9393 |  | IL TRM v9 | 5.5.8 | LED Screw Based Omnidirectional Bulbs | RS-LTG-LEDA-V10-210101 | RS | LTG | LEDA | V10-210101
Residential_Retail Products_Online Marketplace_Electric_Lighting_Single-Family/Multifamily_LED Screw Based Omnidirectional Bulb_2023, Year 2 Install, 750-1049 Lumens_0_0_kWh Saved per Unit | Residential_Retail Products_Online Marketplace_Electric_Lighting_Single-Family/Multifamily_LED Screw Based Omnidirectional Bulb_2023, Year 2 Install, 750-1049 Lumens_0_0 | Residential | Retail Products | Online Marketplace | Electric | Lighting | Single-Family/Multifamily | LED Screw Based Omnidirectional Bulb | 2023, Year 2 Install, 750-1049 Lumens | 0 | 0 | kWh Saved per Unit |  | 1.4969 |  | IL TRM v9 | 5.5.8 | LED Screw Based Omnidirectional Bulbs | RS-LTG-LEDA-V10-210101 | RS | LTG | LEDA | V10-210101
Residential_Retail Products_Online Marketplace_Electric_Lighting_Single-Family/Multifamily_LED Screw Based Omnidirectional Bulb_2023, Year 2 Install, 750-1049 Lumens_0_0_Remaining Year kW | Residential_Retail Products_Online Marketplace_Electric_Lighting_Single-Family/Multifamily_LED Screw Based Omnidirectional Bulb_2023, Year 2 Install, 750-1049 Lumens_0_0 | Residential | Retail Products | Online Marketplace | Electric | Lighting | Single-Family/Multifamily | LED Screw Based Omnidirectional Bulb | 2023, Year 2 Install, 750-1049 Lumens | 0 | 0 | Remaining Year kW |  | 0.00048486 |  | IL TRM v9 | 5.5.8 | LED Screw Based Omnidirectional Bulbs | RS-LTG-LEDA-V10-210101 | RS | LTG | LEDA | V10-210101
Residential_Retail Products_Online Marketplace_Electric_Lighting_Single-Family/Multifamily_LED Screw Based Omnidirectional Bulb_2023, Year 2 Install, 750-1049 Lumens_0_0_Coincident Peak kW Saved per Unit | Residential_Retail Products_Online Marketplace_Electric_Lighting_Single-Family/Multifamily_LED Screw Based Omnidirectional Bulb_2023, Year 2 Install, 750-1049 Lumens_0_0 | Residential | Retail Products | Online Marketplace | Electric | Lighting | Single-Family/Multifamily | LED Screw Based Omnidirectional Bulb | 2023, Year 2 Install, 750-1049 Lumens | 0 | 0 | Coincident Peak kW Saved per Unit |  | 0.00018425 |  | IL TRM v9 | 5.5.8 | LED Screw Based Omnidirectional Bulbs | RS-LTG-LEDA-V10-210101 | RS | LTG | LEDA | V10-210101
Residential_Retail Products_Online Marketplace_Electric_Lighting_Single-Family/Multifamily_LED Screw Based Omnidirectional Bulb_2023, Year 2 Install, 750-1049 Lumens_0_0_Remaining Life | Residential_Retail Products_Online Marketplace_Electric_Lighting_Single-Family/Multifamily_LED Screw Based Omnidirectional Bulb_2023, Year 2 Install, 750-1049 Lumens_0_0 | Residential | Retail Products | Online Marketplace | Electric | Lighting | Single-Family/Multifamily | LED Screw Based Omnidirectional Bulb | 2023, Year 2 Install, 750-1049 Lumens | 0 | 0 | Remaining Life |  | 4 |  | IL TRM v9 | 5.5.8 | LED Screw Based Omnidirectional Bulbs | RS-LTG-LEDA-V10-210101 | RS | LTG | LEDA | V10-210101
Residential_Retail Products_Online Marketplace_Electric_Lighting_Single-Family/Multifamily_LED Screw Based Omnidirectional Bulb_2023, Year 2 Install, 750-1049 Lumens_0_0_Lifetime (years) | Residential_Retail Products_Online Marketplace_Electric_Lighting_Single-Family/Multifamily_LED Screw Based Omnidirectional Bulb_2023, Year 2 Install, 750-1049 Lumens_0_0 | Residential | Retail Products | Online Marketplace | Electric | Lighting | Single-Family/Multifamily | LED Screw Based Omnidirectional Bulb | 2023, Year 2 Install, 750-1049 Lumens | 0 | 0 | Lifetime (years) |  | 10 |  | IL TRM v9 | 5.5.8 | LED Screw Based Omnidirectional Bulbs | RS-LTG-LEDA-V10-210101 | RS | LTG | LEDA | V10-210101
Residential_Retail Products_Online Marketplace_Electric_Lighting_Single-Family/Multifamily_LED Screw Based Omnidirectional Bulb_2023, Year 2 Install, 750-1049 Lumens_0_0_Incremental Cost | Residential_Retail Products_Online Marketplace_Electric_Lighting_Single-Family/Multifamily_LED Screw Based Omnidirectional Bulb_2023, Year 2 Install, 750-1049 Lumens_0_0 | Residential | Retail Products | Online Marketplace | Electric | Lighting | Single-Family/Multifamily | LED Screw Based Omnidirectional Bulb | 2023, Year 2 Install, 750-1049 Lumens | 0 | 0 | Incremental Cost |  | 1.45 | Assumed 2020 and on | IL TRM v9 | 5.5.8 | LED Screw Based Omnidirectional Bulbs | RS-LTG-LEDA-V10-210101 | RS | LTG | LEDA | V10-210101
Residential_Retail Products_Online Marketplace_Electric_Lighting_Single-Family/Multifamily_LED Screw Based Omnidirectional Bulb_2023, Year 2 Install, 750-1049 Lumens_0_0_ | Residential_Retail Products_Online Marketplace_Electric_Lighting_Single-Family/Multifamily_LED Screw Based Omnidirectional Bulb_2023, Year 2 Install, 750-1049 Lumens_0_0 | Residential | Retail Products | Online Marketplace | Electric | Lighting | Single-Family/Multifamily | LED Screw Based Omnidirectional Bulb | 2023, Year 2 Install, 750-1049 Lumens | 0 | 0 | [8 empty] | ERROR
Residential_Retail Products_Online Marketplace_Electric_Lighting_Single-Family/Multifamily_LED Screw Based Omnidirectional Bulb_2023, Year 3 Install, 750-1049 Lumens_0_0_Watts_base | Residential_Retail Products_Online Marketplace_Electric_Lighting_Single-Family/Multifamily_LED Screw Based Omnidirectional Bulb_2023, Year 3 Install, 750-1049 Lumens_0_0 | Residential | Retail Products | Online Marketplace | Electric | Lighting | Single-Family/Multifamily | LED Screw Based Omnidirectional Bulb | 2023, Year 3 Install, 750-1049 Lumens | 0 | 0 | Watts_base |  | 43 |  | IL TRM v9 | 5.5.8 | LED Screw Based Omnidirectional Bulbs | RS-LTG-LEDA-V10-210101 | RS | LTG | LEDA | V10-210101
Residential_Retail Products_Online Marketplace_Electric_Lighting_Single-Family/Multifamily_LED Screw Based Omnidirectional Bulb_2023, Year 3 Install, 750-1049 Lumens_0_0_Watts_EE | Residential_Retail Products_Online Marketplace_Electric_Lighting_Single-Family/Multifamily_LED Screw Based Omnidirectional Bulb_2023, Year 3 Install, 750-1049 Lumens_0_0 | Residential | Retail Products | Online Marketplace | Electric | Lighting | Single-Family/Multifamily | LED Screw Based Omnidirectional Bulb | 2023, Year 3 Install, 750-1049 Lumens | 0 | 0 | Watts_EE |  | 10 |  | IL TRM v9 | 5.5.8 | LED Screw Based Omnidirectional Bulbs | RS-LTG-LEDA-V10-210101 | RS | LTG | LEDA | V10-210101
Residential_Retail Products_Online Marketplace_Electric_Lighting_Single-Family/Multifamily_LED Screw Based Omnidirectional Bulb_2023, Year 3 Install, 750-1049 Lumens_0_0_Leakage | Residential_Retail Products_Online Marketplace_Electric_Lighting_Single-Family/Multifamily_LED Screw Based Omnidirectional Bulb_2023, Year 3 Install, 750-1049 Lumens_0_0 | Residential | Retail Products | Online Marketplace | Electric | Lighting | Single-Family/Multifamily | LED Screw Based Omnidirectional Bulb | 2023, Year 3 Install, 750-1049 Lumens | 0 | 0 | Leakage |  | 0.131 | Assumed Ameren Upstream (TOS) | IL TRM v9 | 5.5.8 | LED Screw Based Omnidirectional Bulbs | RS-LTG-LEDA-V10-210101 | RS | LTG | LEDA | V10-210101
Residential_Retail Products_Online Marketplace_Electric_Lighting_Single-Family/Multifamily_LED Screw Based Omnidirectional Bulb_2023, Year 3 Install, 750-1049 Lumens_0_0_Hours | Residential_Retail Products_Online Marketplace_Electric_Lighting_Single-Family/Multifamily_LED Screw Based Omnidirectional Bulb_2023, Year 3 Install, 750-1049 Lumens_0_0 | Residential | Retail Products | Online Marketplace | Electric | Lighting | Single-Family/Multifamily | LED Screw Based Omnidirectional Bulb | 2023, Year 3 Install, 750-1049 Lumens | 0 | 0 | Hours |  | 1089 | Assumed Residential and In-Unit Multi Family | IL TRM v9 | 5.5.8 | LED Screw Based Omnidirectional Bulbs | RS-LTG-LEDA-V10-210101 | RS | LTG | LEDA | V10-210101
Residential_Retail Products_Online Marketplace_Electric_Lighting_Single-Family/Multifamily_LED Screw Based Omnidirectional Bulb_2023, Year 3 Install, 750-1049 Lumens_0_0_WHFe | Residential_Retail Products_Online Marketplace_Electric_Lighting_Single-Family/Multifamily_LED Screw Based Omnidirectional Bulb_2023, Year 3 Install, 750-1049 Lumens_0_0 | Residential | Retail Products | Online Marketplace | Electric | Lighting | Single-Family/Multifamily | LED Screw Based Omnidirectional Bulb | 2023, Year 3 Install, 750-1049 Lumens | 0 | 0 | WHFe |  | 1.06 | Assumed interior single family | IL TRM v9 | 5.5.8 | LED Screw Based Omnidirectional Bulbs | RS-LTG-LEDA-V10-210101 | RS | LTG | LEDA | V10-210101
Residential_Retail Products_Online Marketplace_Electric_Lighting_Single-Family/Multifamily_LED Screw Based Omnidirectional Bulb_2023, Year 3 Install, 750-1049 Lumens_0_0_ISR | Residential_Retail Products_Online Marketplace_Electric_Lighting_Single-Family/Multifamily_LED Screw Based Omnidirectional Bulb_2023, Year 3 Install, 750-1049 Lumens_0_0 | Residential | Retail Products | Online Marketplace | Electric | Lighting | Single-Family/Multifamily | LED Screw Based Omnidirectional Bulb | 2023, Year 3 Install, 750-1049 Lumens | 0 | 0 | ISR |  | 0.101 | Retail (Time of Sale) | IL TRM v9 | 5.5.8 | LED Screw Based Omnidirectional Bulbs | RS-LTG-LEDA-V10-210101 | RS | LTG | LEDA | V10-210101
Residential_Retail Products_Online Marketplace_Electric_Lighting_Single-Family/Multifamily_LED Screw Based Omnidirectional Bulb_2023, Year 3 Install, 750-1049 Lumens_0_0_HF | Residential_Retail Products_Online Marketplace_Electric_Lighting_Single-Family/Multifamily_LED Screw Based Omnidirectional Bulb_2023, Year 3 Install, 750-1049 Lumens_0_0 | Residential | Retail Products | Online Marketplace | Electric | Lighting | Single-Family/Multifamily | LED Screw Based Omnidirectional Bulb | 2023, Year 3 Install, 750-1049 Lumens | 0 | 0 | HF |  | 0.49 | Assumed interior location | IL TRM v9 | 5.5.8 | LED Screw Based Omnidirectional Bulbs | RS-LTG-LEDA-V10-210101 | RS | LTG | LEDA | V10-210101
Residential_Retail Products_Online Marketplace_Electric_Lighting_Single-Family/Multifamily_LED Screw Based Omnidirectional Bulb_2023, Year 3 Install, 750-1049 Lumens_0_0_ηHeat | Residential_Retail Products_Online Marketplace_Electric_Lighting_Single-Family/Multifamily_LED Screw Based Omnidirectional Bulb_2023, Year 3 Install, 750-1049 Lumens_0_0 | Residential | Retail Products | Online Marketplace | Electric | Lighting | Single-Family/Multifamily | LED Screw Based Omnidirectional Bulb | 2023, Year 3 Install, 750-1049 Lumens | 0 | 0 | ηHeat |  | 1.28 | Assumed unknown system type | IL TRM v9 | 5.5.8 | LED Screw Based Omnidirectional Bulbs | RS-LTG-LEDA-V10-210101 | RS | LTG | LEDA | V10-210101
Residential_Retail Products_Online Marketplace_Electric_Lighting_Single-Family/Multifamily_LED Screw Based Omnidirectional Bulb_2023, Year 3 Install, 750-1049 Lumens_0_0_WHFd | Residential_Retail Products_Online Marketplace_Electric_Lighting_Single-Family/Multifamily_LED Screw Based Omnidirectional Bulb_2023, Year 3 Install, 750-1049 Lumens_0_0 | Residential | Retail Products | Online Marketplace | Electric | Lighting | Single-Family/Multifamily | LED Screw Based Omnidirectional Bulb | 2023, Year 3 Install, 750-1049 Lumens | 0 | 0 | WHFd |  | 1.11 | Assumed location of interior single family home | IL TRM v9 | 5.5.8 | LED Screw Based Omnidirectional Bulbs | RS-LTG-LEDA-V10-210101 | RS | LTG | LEDA | V10-210101
Residential_Retail Products_Online Marketplace_Electric_Lighting_Single-Family/Multifamily_LED Screw Based Omnidirectional Bulb_2023, Year 3 Install, 750-1049 Lumens_0_0_CF | Residential_Retail Products_Online Marketplace_Electric_Lighting_Single-Family/Multifamily_LED Screw Based Omnidirectional Bulb_2023, Year 3 Install, 750-1049 Lumens_0_0 | Residential | Retail Products | Online Marketplace | Electric | Lighting | Single-Family/Multifamily | LED Screw Based Omnidirectional Bulb | 2023, Year 3 Install, 750-1049 Lumens | 0 | 0 | CF |  | 0.128 | Assumed residential and in-unit multifamily bulbs | IL TRM v9 | 5.5.8 | LED Screw Based Omnidirectional Bulbs | RS-LTG-LEDA-V10-210101 | RS | LTG | LEDA | V10-210101
Residential_Retail Products_Online Marketplace_Electric_Lighting_Single-Family/Multifamily_LED Screw Based Omnidirectional Bulb_2023, Year 3 Install, 750-1049 Lumens_0_0_ηHeat | Residential_Retail Products_Online Marketplace_Electric_Lighting_Single-Family/Multifamily_LED Screw Based Omnidirectional Bulb_2023, Year 3 Install, 750-1049 Lumens_0_0 | Residential | Retail Products | Online Marketplace | Electric | Lighting | Single-Family/Multifamily | LED Screw Based Omnidirectional Bulb | 2023, Year 3 Install, 750-1049 Lumens | 0 | 0 | ηHeat |  | 0.7 |  | IL TRM v9 | 5.5.8 | LED Screw Based Omnidirectional Bulbs | RS-LTG-LEDA-V10-210101 | RS | LTG | LEDA | V10-210101
Residential_Retail Products_Online Marketplace_Electric_Lighting_Single-Family/Multifamily_LED Screw Based Omnidirectional Bulb_2023, Year 3 Install, 750-1049 Lumens_0_0_Conversion | Residential_Retail Products_Online Marketplace_Electric_Lighting_Single-Family/Multifamily_LED Screw Based Omnidirectional Bulb_2023, Year 3 Install, 750-1049 Lumens_0_0 | Residential | Retail Products | Online Marketplace | Electric | Lighting | Single-Family/Multifamily | LED Screw Based Omnidirectional Bulb | 2023, Year 3 Install, 750-1049 Lumens | 0 | 0 | Conversion |  | 0.03412 |  | IL TRM v9 | 5.5.8 | LED Screw Based Omnidirectional Bulbs | RS-LTG-LEDA-V10-210101 | RS | LTG | LEDA | V10-210101
Residential_Retail Products_Online Marketplace_Electric_Lighting_Single-Family/Multifamily_LED Screw Based Omnidirectional Bulb_2023, Year 3 Install, 750-1049 Lumens_0_0_Mid-Life Adjustment | Residential_Retail Products_Online Marketplace_Electric_Lighting_Single-Family/Multifamily_LED Screw Based Omnidirectional Bulb_2023, Year 3 Install, 750-1049 Lumens_0_0 | Residential | Retail Products | Online Marketplace | Electric | Lighting | Single-Family/Multifamily | LED Screw Based Omnidirectional Bulb | 2023, Year 3 Install, 750-1049 Lumens | 0 | 0 | Mid-Life Adjustment |  | 0.38 |  | IL TRM v9 | 5.5.8 | LED Screw Based Omnidirectional Bulbs | RS-LTG-LEDA-V10-210101 | RS | LTG | LEDA | V10-210101
Residential_Retail Products_Online Marketplace_Electric_Lighting_Single-Family/Multifamily_LED Screw Based Omnidirectional Bulb_2023, Year 3 Install, 750-1049 Lumens_0_0_Remaining Year kWh Heating Penalty | Residential_Retail Products_Online Marketplace_Electric_Lighting_Single-Family/Multifamily_LED Screw Based Omnidirectional Bulb_2023, Year 3 Install, 750-1049 Lumens_0_0 | Residential | Retail Products | Online Marketplace | Electric | Lighting | Single-Family/Multifamily | LED Screw Based Omnidirectional Bulb | 2023, Year 3 Install, 750-1049 Lumens | 0 | 0 | Remaining Year kWh Heating Penalty |  | -1.2799 |  | IL TRM v9 | 5.5.8 | LED Screw Based Omnidirectional Bulbs | RS-LTG-LEDA-V10-210101 | RS | LTG | LEDA | V10-210101
Residential_Retail Products_Online Marketplace_Electric_Lighting_Single-Family/Multifamily_LED Screw Based Omnidirectional Bulb_2023, Year 3 Install, 750-1049 Lumens_0_0_kWh Heating Penalty | Residential_Retail Products_Online Marketplace_Electric_Lighting_Single-Family/Multifamily_LED Screw Based Omnidirectional Bulb_2023, Year 3 Install, 750-1049 Lumens_0_0 | Residential | Retail Products | Online Marketplace | Electric | Lighting | Single-Family/Multifamily | LED Screw Based Omnidirectional Bulb | 2023, Year 3 Install, 750-1049 Lumens | 0 | 0 | kWh Heating Penalty |  | -0.48636 |  | IL TRM v9 | 5.5.8 | LED Screw Based Omnidirectional Bulbs | RS-LTG-LEDA-V10-210101 | RS | LTG | LEDA | V10-210101
Residential_Retail Products_Online Marketplace_Electric_Lighting_Single-Family/Multifamily_LED Screw Based Omnidirectional Bulb_2023, Year 3 Install, 750-1049 Lumens_0_0_Remaining Year Therm Heating Penalty | Residential_Retail Products_Online Marketplace_Electric_Lighting_Single-Family/Multifamily_LED Screw Based Omnidirectional Bulb_2023, Year 3 Install, 750-1049 Lumens_0_0 | Residential | Retail Products | Online Marketplace | Electric | Lighting | Single-Family/Multifamily | LED Screw Based Omnidirectional Bulb | 2023, Year 3 Install, 750-1049 Lumens | 0 | 0 | Remaining Year Therm Heating Penalty |  | -0.075334 |  | IL TRM v9 | 5.5.8 | LED Screw Based Omnidirectional Bulbs | RS-LTG-LEDA-V10-210101 | RS | LTG | LEDA | V10-210101
Residential_Retail Products_Online Marketplace_Electric_Lighting_Single-Family/Multifamily_LED Screw Based Omnidirectional Bulb_2023, Year 3 Install, 750-1049 Lumens_0_0_Therm Heating Penalty | Residential_Retail Products_Online Marketplace_Electric_Lighting_Single-Family/Multifamily_LED Screw Based Omnidirectional Bulb_2023, Year 3 Install, 750-1049 Lumens_0_0 | Residential | Retail Products | Online Marketplace | Electric | Lighting | Single-Family/Multifamily | LED Screw Based Omnidirectional Bulb | 2023, Year 3 Install, 750-1049 Lumens | 0 | 0 | Therm Heating Penalty |  | -0.028627 |  | IL TRM v9 | 5.5.8 | LED Screw Based Omnidirectional Bulbs | RS-LTG-LEDA-V10-210101 | RS | LTG | LEDA | V10-210101
Residential_Retail Products_Online Marketplace_Electric_Lighting_Single-Family/Multifamily_LED Screw Based Omnidirectional Bulb_2023, Year 3 Install, 750-1049 Lumens_0_0_Remaining Year kWh | Residential_Retail Products_Online Marketplace_Electric_Lighting_Single-Family/Multifamily_LED Screw Based Omnidirectional Bulb_2023, Year 3 Install, 750-1049 Lumens_0_0 | Residential | Retail Products | Online Marketplace | Electric | Lighting | Single-Family/Multifamily | LED Screw Based Omnidirectional Bulb | 2023, Year 3 Install, 750-1049 Lumens | 0 | 0 | Remaining Year kWh |  | 3.3434 |  | IL TRM v9 | 5.5.8 | LED Screw Based Omnidirectional Bulbs | RS-LTG-LEDA-V10-210101 | RS | LTG | LEDA | V10-210101
Residential_Retail Products_Online Marketplace_Electric_Lighting_Single-Family/Multifamily_LED Screw Based Omnidirectional Bulb_2023, Year 3 Install, 750-1049 Lumens_0_0_kWh Saved per Unit | Residential_Retail Products_Online Marketplace_Electric_Lighting_Single-Family/Multifamily_LED Screw Based Omnidirectional Bulb_2023, Year 3 Install, 750-1049 Lumens_0_0 | Residential | Retail Products | Online Marketplace | Electric | Lighting | Single-Family/Multifamily | LED Screw Based Omnidirectional Bulb | 2023, Year 3 Install, 750-1049 Lumens | 0 | 0 | kWh Saved per Unit |  | 1.2705 |  | IL TRM v9 | 5.5.8 | LED Screw Based Omnidirectional Bulbs | RS-LTG-LEDA-V10-210101 | RS | LTG | LEDA | V10-210101
Residential_Retail Products_Online Marketplace_Electric_Lighting_Single-Family/Multifamily_LED Screw Based Omnidirectional Bulb_2023, Year 3 Install, 750-1049 Lumens_0_0_Remaining Year kW | Residential_Retail Products_Online Marketplace_Electric_Lighting_Single-Family/Multifamily_LED Screw Based Omnidirectional Bulb_2023, Year 3 Install, 750-1049 Lumens_0_0 | Residential | Retail Products | Online Marketplace | Electric | Lighting | Single-Family/Multifamily | LED Screw Based Omnidirectional Bulb | 2023, Year 3 Install, 750-1049 Lumens | 0 | 0 | Remaining Year kW |  | 0.00041152 |  | IL TRM v9 | 5.5.8 | LED Screw Based Omnidirectional Bulbs | RS-LTG-LEDA-V10-210101 | RS | LTG | LEDA | V10-210101
Residential_Retail Products_Online Marketplace_Electric_Lighting_Single-Family/Multifamily_LED Screw Based Omnidirectional Bulb_2023, Year 3 Install, 750-1049 Lumens_0_0_Coincident Peak kW Saved per Unit | Residential_Retail Products_Online Marketplace_Electric_Lighting_Single-Family/Multifamily_LED Screw Based Omnidirectional Bulb_2023, Year 3 Install, 750-1049 Lumens_0_0 | Residential | Retail Products | Online Marketplace | Electric | Lighting | Single-Family/Multifamily | LED Screw Based Omnidirectional Bulb | 2023, Year 3 Install, 750-1049 Lumens | 0 | 0 | Coincident Peak kW Saved per Unit |  | 0.00015638 |  | IL TRM v9 | 5.5.8 | LED Screw Based Omnidirectional Bulbs | RS-LTG-LEDA-V10-210101 | RS | LTG | LEDA | V10-210101
Residential_Retail Products_Online Marketplace_Electric_Lighting_Single-Family/Multifamily_LED Screw Based Omnidirectional Bulb_2023, Year 3 Install, 750-1049 Lumens_0_0_Remaining Life | Residential_Retail Products_Online Marketplace_Electric_Lighting_Single-Family/Multifamily_LED Screw Based Omnidirectional Bulb_2023, Year 3 Install, 750-1049 Lumens_0_0 | Residential | Retail Products | Online Marketplace | Electric | Lighting | Single-Family/Multifamily | LED Screw Based Omnidirectional Bulb | 2023, Year 3 Install, 750-1049 Lumens | 0 | 0 | Remaining Life |  | 4 |  | IL TRM v9 | 5.5.8 | LED Screw Based Omnidirectional Bulbs | RS-LTG-LEDA-V10-210101 | RS | LTG | LEDA | V10-210101
Residential_Retail Products_Online Marketplace_Electric_Lighting_Single-Family/Multifamily_LED Screw Based Omnidirectional Bulb_2023, Year 3 Install, 750-1049 Lumens_0_0_Lifetime (years) | Residential_Retail Products_Online Marketplace_Electric_Lighting_Single-Family/Multifamily_LED Screw Based Omnidirectional Bulb_2023, Year 3 Install, 750-1049 Lumens_0_0 | Residential | Retail Products | Online Marketplace | Electric | Lighting | Single-Family/Multifamily | LED Screw Based Omnidirectional Bulb | 2023, Year 3 Install, 750-1049 Lumens | 0 | 0 | Lifetime (years) |  | 10 |  | IL TRM v9 | 5.5.8 | LED Screw Based Omnidirectional Bulbs | RS-LTG-LEDA-V10-210101 | RS | LTG | LEDA | V10-210101
Residential_Retail Products_Online Marketplace_Electric_Lighting_Single-Family/Multifamily_LED Screw Based Omnidirectional Bulb_2023, Year 3 Install, 750-1049 Lumens_0_0_Incremental Cost | Residential_Retail Products_Online Marketplace_Electric_Lighting_Single-Family/Multifamily_LED Screw Based Omnidirectional Bulb_2023, Year 3 Install, 750-1049 Lumens_0_0 | Residential | Retail Products | Online Marketplace | Electric | Lighting | Single-Family/Multifamily | LED Screw Based Omnidirectional Bulb | 2023, Year 3 Install, 750-1049 Lumens | 0 | 0 | Incremental Cost |  | 1.45 | Assumed 2020 and on | IL TRM v9 | 5.5.8 | LED Screw Based Omnidirectional Bulbs | RS-LTG-LEDA-V10-210101 | RS | LTG | LEDA | V10-210101
Residential_Retail Products_Online Marketplace_Electric_Lighting_Single-Family/Multifamily_LED Screw Based Omnidirectional Bulb_2023, Year 3 Install, 750-1049 Lumens_0_0_ | Residential_Retail Products_Online Marketplace_Electric_Lighting_Single-Family/Multifamily_LED Screw Based Omnidirectional Bulb_2023, Year 3 Install, 750-1049 Lumens_0_0 | Residential | Retail Products | Online Marketplace | Electric | Lighting | Single-Family/Multifamily | LED Screw Based Omnidirectional Bulb | 2023, Year 3 Install, 750-1049 Lumens | 0 | 0 | [8 empty] | ERROR
Residential_Retail Products_Online Marketplace_Electric_Lighting_Single-Family/Multifamily_LED Screw Based Omnidirectional Bulb_2024, Year 1 Install, 1050-1489 Lumens_0_0_Watts_base | Residential_Retail Products_Online Marketplace_Electric_Lighting_Single-Family/Multifamily_LED Screw Based Omnidirectional Bulb_2024, Year 1 Install, 1050-1489 Lumens_0_0 | Residential | Retail Products | Online Marketplace | Electric | Lighting | Single-Family/Multifamily | LED Screw Based Omnidirectional Bulb | 2024, Year 1 Install, 1050-1489 Lumens | 0 | 0 | Watts_base |  | 53 |  | IL TRM v9 | 5.5.8 | LED Screw Based Omnidirectional Bulbs | RS-LTG-LEDA-V10-210101 | RS | LTG | LEDA | V10-210101
Residential_Retail Products_Online Marketplace_Electric_Lighting_Single-Family/Multifamily_LED Screw Based Omnidirectional Bulb_2024, Year 1 Install, 1050-1489 Lumens_0_0_Watts_EE | Residential_Retail Products_Online Marketplace_Electric_Lighting_Single-Family/Multifamily_LED Screw Based Omnidirectional Bulb_2024, Year 1 Install, 1050-1489 Lumens_0_0 | Residential | Retail Products | Online Marketplace | Electric | Lighting | Single-Family/Multifamily | LED Screw Based Omnidirectional Bulb | 2024, Year 1 Install, 1050-1489 Lumens | 0 | 0 | Watts_EE |  | 16.1 |  | IL TRM v9 | 5.5.8 | LED Screw Based Omnidirectional Bulbs | RS-LTG-LEDA-V10-210101 | RS | LTG | LEDA | V10-210101
Residential_Retail Products_Online Marketplace_Electric_Lighting_Single-Family/Multifamily_LED Screw Based Omnidirectional Bulb_2024, Year 1 Install, 1050-1489 Lumens_0_0_Leakage | Residential_Retail Products_Online Marketplace_Electric_Lighting_Single-Family/Multifamily_LED Screw Based Omnidirectional Bulb_2024, Year 1 Install, 1050-1489 Lumens_0_0 | Residential | Retail Products | Online Marketplace | Electric | Lighting | Single-Family/Multifamily | LED Screw Based Omnidirectional Bulb | 2024, Year 1 Install, 1050-1489 Lumens | 0 | 0 | Leakage |  | 0.131 | Assumed Ameren Upstream (TOS) | IL TRM v9 | 5.5.8 | LED Screw Based Omnidirectional Bulbs | RS-LTG-LEDA-V10-210101 | RS | LTG | LEDA | V10-210101
Residential_Retail Products_Online Marketplace_Electric_Lighting_Single-Family/Multifamily_LED Screw Based Omnidirectional Bulb_2024, Year 1 Install, 1050-1489 Lumens_0_0_Hours | Residential_Retail Products_Online Marketplace_Electric_Lighting_Single-Family/Multifamily_LED Screw Based Omnidirectional Bulb_2024, Year 1 Install, 1050-1489 Lumens_0_0 | Residential | Retail Products | Online Marketplace | Electric | Lighting | Single-Family/Multifamily | LED Screw Based Omnidirectional Bulb | 2024, Year 1 Install, 1050-1489 Lumens | 0 | 0 | Hours |  | 1089 | Assumed Residential and In-Unit Multi Family | IL TRM v9 | 5.5.8 | LED Screw Based Omnidirectional Bulbs | RS-LTG-LEDA-V10-210101 | RS | LTG | LEDA | V10-210101
Residential_Retail Products_Online Marketplace_Electric_Lighting_Single-Family/Multifamily_LED Screw Based Omnidirectional Bulb_2024, Year 1 Install, 1050-1489 Lumens_0_0_WHFe | Residential_Retail Products_Online Marketplace_Electric_Lighting_Single-Family/Multifamily_LED Screw Based Omnidirectional Bulb_2024, Year 1 Install, 1050-1489 Lumens_0_0 | Residential | Retail Products | Online Marketplace | Electric | Lighting | Single-Family/Multifamily | LED Screw Based Omnidirectional Bulb | 2024, Year 1 Install, 1050-1489 Lumens | 0 | 0 | WHFe |  | 1.06 | Assumed interior single family | IL TRM v9 | 5.5.8 | LED Screw Based Omnidirectional Bulbs | RS-LTG-LEDA-V10-210101 | RS | LTG | LEDA | V10-210101
Residential_Retail Products_Online Marketplace_Electric_Lighting_Single-Family/Multifamily_LED Screw Based Omnidirectional Bulb_2024, Year 1 Install, 1050-1489 Lumens_0_0_ISR | Residential_Retail Products_Online Marketplace_Electric_Lighting_Single-Family/Multifamily_LED Screw Based Omnidirectional Bulb_2024, Year 1 Install, 1050-1489 Lumens_0_0 | Residential | Retail Products | Online Marketplace | Electric | Lighting | Single-Family/Multifamily | LED Screw Based Omnidirectional Bulb | 2024, Year 1 Install, 1050-1489 Lumens | 0 | 0 | ISR |  | 0.76 | Retail (Time of Sale) | IL TRM v9 | 5.5.8 | LED Screw Based Omnidirectional Bulbs | RS-LTG-LEDA-V10-210101 | RS | LTG | LEDA | V10-210101
Residential_Retail Products_Online Marketplace_Electric_Lighting_Single-Family/Multifamily_LED Screw Based Omnidirectional Bulb_2024, Year 1 Install, 1050-1489 Lumens_0_0_HF | Residential_Retail Products_Online Marketplace_Electric_Lighting_Single-Family/Multifamily_LED Screw Based Omnidirectional Bulb_2024, Year 1 Install, 1050-1489 Lumens_0_0 | Residential | Retail Products | Online Marketplace | Electric | Lighting | Single-Family/Multifamily | LED Screw Based Omnidirectional Bulb | 2024, Year 1 Install, 1050-1489 Lumens | 0 | 0 | HF |  | 0.49 | Assumed interior location | IL TRM v9 | 5.5.8 | LED Screw Based Omnidirectional Bulbs | RS-LTG-LEDA-V10-210101 | RS | LTG | LEDA | V10-210101
Residential_Retail Products_Online Marketplace_Electric_Lighting_Single-Family/Multifamily_LED Screw Based Omnidirectional Bulb_2024, Year 1 Install, 1050-1489 Lumens_0_0_ηHeat | Residential_Retail Products_Online Marketplace_Electric_Lighting_Single-Family/Multifamily_LED Screw Based Omnidirectional Bulb_2024, Year 1 Install, 1050-1489 Lumens_0_0 | Residential | Retail Products | Online Marketplace | Electric | Lighting | Single-Family/Multifamily | LED Screw Based Omnidirectional Bulb | 2024, Year 1 Install, 1050-1489 Lumens | 0 | 0 | ηHeat |  | 1.28 | Assumed unknown system type | IL TRM v9 | 5.5.8 | LED Screw Based Omnidirectional Bulbs | RS-LTG-LEDA-V10-210101 | RS | LTG | LEDA | V10-210101
Residential_Retail Products_Online Marketplace_Electric_Lighting_Single-Family/Multifamily_LED Screw Based Omnidirectional Bulb_2024, Year 1 Install, 1050-1489 Lumens_0_0_WHFd | Residential_Retail Products_Online Marketplace_Electric_Lighting_Single-Family/Multifamily_LED Screw Based Omnidirectional Bulb_2024, Year 1 Install, 1050-1489 Lumens_0_0 | Residential | Retail Products | Online Marketplace | Electric | Lighting | Single-Family/Multifamily | LED Screw Based Omnidirectional Bulb | 2024, Year 1 Install, 1050-1489 Lumens | 0 | 0 | WHFd |  | 1.11 | Assumed location of interior single family home | IL TRM v9 | 5.5.8 | LED Screw Based Omnidirectional Bulbs | RS-LTG-LEDA-V10-210101 | RS | LTG | LEDA | V10-210101
Residential_Retail Products_Online Marketplace_Electric_Lighting_Single-Family/Multifamily_LED Screw Based Omnidirectional Bulb_2024, Year 1 Install, 1050-1489 Lumens_0_0_CF | Residential_Retail Products_Online Marketplace_Electric_Lighting_Single-Family/Multifamily_LED Screw Based Omnidirectional Bulb_2024, Year 1 Install, 1050-1489 Lumens_0_0 | Residential | Retail Products | Online Marketplace | Electric | Lighting | Single-Family/Multifamily | LED Screw Based Omnidirectional Bulb | 2024, Year 1 Install, 1050-1489 Lumens | 0 | 0 | CF |  | 0.128 | Assumed residential and in-unit multifamily bulbs | IL TRM v9 | 5.5.8 | LED Screw Based Omnidirectional Bulbs | RS-LTG-LEDA-V10-210101 | RS | LTG | LEDA | V10-210101
Residential_Retail Products_Online Marketplace_Electric_Lighting_Single-Family/Multifamily_LED Screw Based Omnidirectional Bulb_2024, Year 1 Install, 1050-1489 Lumens_0_0_ηHeat | Residential_Retail Products_Online Marketplace_Electric_Lighting_Single-Family/Multifamily_LED Screw Based Omnidirectional Bulb_2024, Year 1 Install, 1050-1489 Lumens_0_0 | Residential | Retail Products | Online Marketplace | Electric | Lighting | Single-Family/Multifamily | LED Screw Based Omnidirectional Bulb | 2024, Year 1 Install, 1050-1489 Lumens | 0 | 0 | ηHeat |  | 0.7 |  | IL TRM v9 | 5.5.8 | LED Screw Based Omnidirectional Bulbs | RS-LTG-LEDA-V10-210101 | RS | LTG | LEDA | V10-210101
Residential_Retail Products_Online Marketplace_Electric_Lighting_Single-Family/Multifamily_LED Screw Based Omnidirectional Bulb_2024, Year 1 Install, 1050-1489 Lumens_0_0_Conversion | Residential_Retail Products_Online Marketplace_Electric_Lighting_Single-Family/Multifamily_LED Screw Based Omnidirectional Bulb_2024, Year 1 Install, 1050-1489 Lumens_0_0 | Residential | Retail Products | Online Marketplace | Electric | Lighting | Single-Family/Multifamily | LED Screw Based Omnidirectional Bulb | 2024, Year 1 Install, 1050-1489 Lumens | 0 | 0 | Conversion |  | 0.03412 |  | IL TRM v9 | 5.5.8 | LED Screw Based Omnidirectional Bulbs | RS-LTG-LEDA-V10-210101 | RS | LTG | LEDA | V10-210101
Residential_Retail Products_Online Marketplace_Electric_Lighting_Single-Family/Multifamily_LED Screw Based Omnidirectional Bulb_2024, Year 1 Install, 1050-1489 Lumens_0_0_Mid-Life Adjustment | Residential_Retail Products_Online Marketplace_Electric_Lighting_Single-Family/Multifamily_LED Screw Based Omnidirectional Bulb_2024, Year 1 Install, 1050-1489 Lumens_0_0 | Residential | Retail Products | Online Marketplace | Electric | Lighting | Single-Family/Multifamily | LED Screw Based Omnidirectional Bulb | 2024, Year 1 Install, 1050-1489 Lumens | 0 | 0 | Mid-Life Adjustment |  | 0.38 |  | IL TRM v9 | 5.5.8 | LED Screw Based Omnidirectional Bulbs | RS-LTG-LEDA-V10-210101 | RS | LTG | LEDA | V10-210101
Residential_Retail Products_Online Marketplace_Electric_Lighting_Single-Family/Multifamily_LED Screw Based Omnidirectional Bulb_2024, Year 1 Install, 1050-1489 Lumens_0_0_Remaining Year kWh Heating Penalty | Residential_Retail Products_Online Marketplace_Electric_Lighting_Single-Family/Multifamily_LED Screw Based Omnidirectional Bulb_2024, Year 1 Install, 1050-1489 Lumens_0_0 | Residential | Retail Products | Online Marketplace | Electric | Lighting | Single-Family/Multifamily | LED Screw Based Omnidirectional Bulb | 2024, Year 1 Install, 1050-1489 Lumens | 0 | 0 | Remaining Year kWh Heating Penalty |  | -10.7691 |  | IL TRM v9 | 5.5.8 | LED Screw Based Omnidirectional Bulbs | RS-LTG-LEDA-V10-210101 | RS | LTG | LEDA | V10-210101
Residential_Retail Products_Online Marketplace_Electric_Lighting_Single-Family/Multifamily_LED Screw Based Omnidirectional Bulb_2024, Year 1 Install, 1050-1489 Lumens_0_0_kWh Heating Penalty | Residential_Retail Products_Online Marketplace_Electric_Lighting_Single-Family/Multifamily_LED Screw Based Omnidirectional Bulb_2024, Year 1 Install, 1050-1489 Lumens_0_0 | Residential | Retail Products | Online Marketplace | Electric | Lighting | Single-Family/Multifamily | LED Screw Based Omnidirectional Bulb | 2024, Year 1 Install, 1050-1489 Lumens | 0 | 0 | kWh Heating Penalty |  | -4.0923 |  | IL TRM v9 | 5.5.8 | LED Screw Based Omnidirectional Bulbs | RS-LTG-LEDA-V10-210101 | RS | LTG | LEDA | V10-210101
Residential_Retail Products_Online Marketplace_Electric_Lighting_Single-Family/Multifamily_LED Screw Based Omnidirectional Bulb_2024, Year 1 Install, 1050-1489 Lumens_0_0_Remaining Year Therm Heating Penalty | Residential_Retail Products_Online Marketplace_Electric_Lighting_Single-Family/Multifamily_LED Screw Based Omnidirectional Bulb_2024, Year 1 Install, 1050-1489 Lumens_0_0 | Residential | Retail Products | Online Marketplace | Electric | Lighting | Single-Family/Multifamily | LED Screw Based Omnidirectional Bulb | 2024, Year 1 Install, 1050-1489 Lumens | 0 | 0 | Remaining Year Therm Heating Penalty |  | -0.63386 |  | IL TRM v9 | 5.5.8 | LED Screw Based Omnidirectional Bulbs | RS-LTG-LEDA-V10-210101 | RS | LTG | LEDA | V10-210101
Residential_Retail Products_Online Marketplace_Electric_Lighting_Single-Family/Multifamily_LED Screw Based Omnidirectional Bulb_2024, Year 1 Install, 1050-1489 Lumens_0_0_Therm Heating Penalty | Residential_Retail Products_Online Marketplace_Electric_Lighting_Single-Family/Multifamily_LED Screw Based Omnidirectional Bulb_2024, Year 1 Install, 1050-1489 Lumens_0_0 | Residential | Retail Products | Online Marketplace | Electric | Lighting | Single-Family/Multifamily | LED Screw Based Omnidirectional Bulb | 2024, Year 1 Install, 1050-1489 Lumens | 0 | 0 | Therm Heating Penalty |  | -0.24087 |  | IL TRM v9 | 5.5.8 | LED Screw Based Omnidirectional Bulbs | RS-LTG-LEDA-V10-210101 | RS | LTG | LEDA | V10-210101
Residential_Retail Products_Online Marketplace_Electric_Lighting_Single-Family/Multifamily_LED Screw Based Omnidirectional Bulb_2024, Year 1 Install, 1050-1489 Lumens_0_0_Remaining Year kWh | Residential_Retail Products_Online Marketplace_Electric_Lighting_Single-Family/Multifamily_LED Screw Based Omnidirectional Bulb_2024, Year 1 Install, 1050-1489 Lumens_0_0 | Residential | Retail Products | Online Marketplace | Electric | Lighting | Single-Family/Multifamily | LED Screw Based Omnidirectional Bulb | 2024, Year 1 Install, 1050-1489 Lumens | 0 | 0 | Remaining Year kWh |  | 28.1315 |  | IL TRM v9 | 5.5.8 | LED Screw Based Omnidirectional Bulbs | RS-LTG-LEDA-V10-210101 | RS | LTG | LEDA | V10-210101
Residential_Retail Products_Online Marketplace_Electric_Lighting_Single-Family/Multifamily_LED Screw Based Omnidirectional Bulb_2024, Year 1 Install, 1050-1489 Lumens_0_0_kWh Saved per Unit | Residential_Retail Products_Online Marketplace_Electric_Lighting_Single-Family/Multifamily_LED Screw Based Omnidirectional Bulb_2024, Year 1 Install, 1050-1489 Lumens_0_0 | Residential | Retail Products | Online Marketplace | Electric | Lighting | Single-Family/Multifamily | LED Screw Based Omnidirectional Bulb | 2024, Year 1 Install, 1050-1489 Lumens | 0 | 0 | kWh Saved per Unit |  | 10.69 |  | IL TRM v9 | 5.5.8 | LED Screw Based Omnidirectional Bulbs | RS-LTG-LEDA-V10-210101 | RS | LTG | LEDA | V10-210101
Residential_Retail Products_Online Marketplace_Electric_Lighting_Single-Family/Multifamily_LED Screw Based Omnidirectional Bulb_2024, Year 1 Install, 1050-1489 Lumens_0_0_Remaining Year kW | Residential_Retail Products_Online Marketplace_Electric_Lighting_Single-Family/Multifamily_LED Screw Based Omnidirectional Bulb_2024, Year 1 Install, 1050-1489 Lumens_0_0 | Residential | Retail Products | Online Marketplace | Electric | Lighting | Single-Family/Multifamily | LED Screw Based Omnidirectional Bulb | 2024, Year 1 Install, 1050-1489 Lumens | 0 | 0 | Remaining Year kW |  | 0.0034625 |  | IL TRM v9 | 5.5.8 | LED Screw Based Omnidirectional Bulbs | RS-LTG-LEDA-V10-210101 | RS | LTG | LEDA | V10-210101
Residential_Retail Products_Online Marketplace_Electric_Lighting_Single-Family/Multifamily_LED Screw Based Omnidirectional Bulb_2024, Year 1 Install, 1050-1489 Lumens_0_0_Coincident Peak kW Saved per Unit | Residential_Retail Products_Online Marketplace_Electric_Lighting_Single-Family/Multifamily_LED Screw Based Omnidirectional Bulb_2024, Year 1 Install, 1050-1489 Lumens_0_0 | Residential | Retail Products | Online Marketplace | Electric | Lighting | Single-Family/Multifamily | LED Screw Based Omnidirectional Bulb | 2024, Year 1 Install, 1050-1489 Lumens | 0 | 0 | Coincident Peak kW Saved per Unit |  | 0.0013158 |  | IL TRM v9 | 5.5.8 | LED Screw Based Omnidirectional Bulbs | RS-LTG-LEDA-V10-210101 | RS | LTG | LEDA | V10-210101
Residential_Retail Products_Online Marketplace_Electric_Lighting_Single-Family/Multifamily_LED Screw Based Omnidirectional Bulb_2024, Year 1 Install, 1050-1489 Lumens_0_0_Remaining Life | Residential_Retail Products_Online Marketplace_Electric_Lighting_Single-Family/Multifamily_LED Screw Based Omnidirectional Bulb_2024, Year 1 Install, 1050-1489 Lumens_0_0 | Residential | Retail Products | Online Marketplace | Electric | Lighting | Single-Family/Multifamily | LED Screw Based Omnidirectional Bulb | 2024, Year 1 Install, 1050-1489 Lumens | 0 | 0 | Remaining Life |  | 4 |  | IL TRM v9 | 5.5.8 | LED Screw Based Omnidirectional Bulbs | RS-LTG-LEDA-V10-210101 | RS | LTG | LEDA | V10-210101
Residential_Retail Products_Online Marketplace_Electric_Lighting_Single-Family/Multifamily_LED Screw Based Omnidirectional Bulb_2024, Year 1 Install, 1050-1489 Lumens_0_0_Lifetime (years) | Residential_Retail Products_Online Marketplace_Electric_Lighting_Single-Family/Multifamily_LED Screw Based Omnidirectional Bulb_2024, Year 1 Install, 1050-1489 Lumens_0_0 | Residential | Retail Products | Online Marketplace | Electric | Lighting | Single-Family/Multifamily | LED Screw Based Omnidirectional Bulb | 2024, Year 1 Install, 1050-1489 Lumens | 0 | 0 | Lifetime (years) |  | 10 |  | IL TRM v9 | 5.5.8 | LED Screw Based Omnidirectional Bulbs | RS-LTG-LEDA-V10-210101 | RS | LTG | LEDA | V10-210101
Residential_Retail Products_Online Marketplace_Electric_Lighting_Single-Family/Multifamily_LED Screw Based Omnidirectional Bulb_2024, Year 1 Install, 1050-1489 Lumens_0_0_Incremental Cost | Residential_Retail Products_Online Marketplace_Electric_Lighting_Single-Family/Multifamily_LED Screw Based Omnidirectional Bulb_2024, Year 1 Install, 1050-1489 Lumens_0_0 | Residential | Retail Products | Online Marketplace | Electric | Lighting | Single-Family/Multifamily | LED Screw Based Omnidirectional Bulb | 2024, Year 1 Install, 1050-1489 Lumens | 0 | 0 | Incremental Cost |  | 1.45 | Assumed 2020 and on | IL TRM v9 | 5.5.8 | LED Screw Based Omnidirectional Bulbs | RS-LTG-LEDA-V10-210101 | RS | LTG | LEDA | V10-210101
Residential_Retail Products_Online Marketplace_Electric_Lighting_Single-Family/Multifamily_LED Screw Based Omnidirectional Bulb_2024, Year 1 Install, 1050-1489 Lumens_0_0_ | Residential_Retail Products_Online Marketplace_Electric_Lighting_Single-Family/Multifamily_LED Screw Based Omnidirectional Bulb_2024, Year 1 Install, 1050-1489 Lumens_0_0 | Residential | Retail Products | Online Marketplace | Electric | Lighting | Single-Family/Multifamily | LED Screw Based Omnidirectional Bulb | 2024, Year 1 Install, 1050-1489 Lumens | 0 | 0 | [8 empty] | ERROR
Residential_Retail Products_Online Marketplace_Electric_Lighting_Single-Family/Multifamily_LED Screw Based Omnidirectional Bulb_2024, Year 2 Install, 1050-1489 Lumens_0_0_Watts_base | Residential_Retail Products_Online Marketplace_Electric_Lighting_Single-Family/Multifamily_LED Screw Based Omnidirectional Bulb_2024, Year 2 Install, 1050-1489 Lumens_0_0 | Residential | Retail Products | Online Marketplace | Electric | Lighting | Single-Family/Multifamily | LED Screw Based Omnidirectional Bulb | 2024, Year 2 Install, 1050-1489 Lumens | 0 | 0 | Watts_base |  | 53 |  | IL TRM v9 | 5.5.8 | LED Screw Based Omnidirectional Bulbs | RS-LTG-LEDA-V10-210101 | RS | LTG | LEDA | V10-210101
Residential_Retail Products_Online Marketplace_Electric_Lighting_Single-Family/Multifamily_LED Screw Based Omnidirectional Bulb_2024, Year 2 Install, 1050-1489 Lumens_0_0_Watts_EE | Residential_Retail Products_Online Marketplace_Electric_Lighting_Single-Family/Multifamily_LED Screw Based Omnidirectional Bulb_2024, Year 2 Install, 1050-1489 Lumens_0_0 | Residential | Retail Products | Online Marketplace | Electric | Lighting | Single-Family/Multifamily | LED Screw Based Omnidirectional Bulb | 2024, Year 2 Install, 1050-1489 Lumens | 0 | 0 | Watts_EE |  | 16.1 |  | IL TRM v9 | 5.5.8 | LED Screw Based Omnidirectional Bulbs | RS-LTG-LEDA-V10-210101 | RS | LTG | LEDA | V10-210101
Residential_Retail Products_Online Marketplace_Electric_Lighting_Single-Family/Multifamily_LED Screw Based Omnidirectional Bulb_2024, Year 2 Install, 1050-1489 Lumens_0_0_Leakage | Residential_Retail Products_Online Marketplace_Electric_Lighting_Single-Family/Multifamily_LED Screw Based Omnidirectional Bulb_2024, Year 2 Install, 1050-1489 Lumens_0_0 | Residential | Retail Products | Online Marketplace | Electric | Lighting | Single-Family/Multifamily | LED Screw Based Omnidirectional Bulb | 2024, Year 2 Install, 1050-1489 Lumens | 0 | 0 | Leakage |  | 0.131 | Assumed Ameren Upstream (TOS) | IL TRM v9 | 5.5.8 | LED Screw Based Omnidirectional Bulbs | RS-LTG-LEDA-V10-210101 | RS | LTG | LEDA | V10-210101
Residential_Retail Products_Online Marketplace_Electric_Lighting_Single-Family/Multifamily_LED Screw Based Omnidirectional Bulb_2024, Year 2 Install, 1050-1489 Lumens_0_0_Hours | Residential_Retail Products_Online Marketplace_Electric_Lighting_Single-Family/Multifamily_LED Screw Based Omnidirectional Bulb_2024, Year 2 Install, 1050-1489 Lumens_0_0 | Residential | Retail Products | Online Marketplace | Electric | Lighting | Single-Family/Multifamily | LED Screw Based Omnidirectional Bulb | 2024, Year 2 Install, 1050-1489 Lumens | 0 | 0 | Hours |  | 1089 | Assumed Residential and In-Unit Multi Family | IL TRM v9 | 5.5.8 | LED Screw Based Omnidirectional Bulbs | RS-LTG-LEDA-V10-210101 | RS | LTG | LEDA | V10-210101
Residential_Retail Products_Online Marketplace_Electric_Lighting_Single-Family/Multifamily_LED Screw Based Omnidirectional Bulb_2024, Year 2 Install, 1050-1489 Lumens_0_0_WHFe | Residential_Retail Products_Online Marketplace_Electric_Lighting_Single-Family/Multifamily_LED Screw Based Omnidirectional Bulb_2024, Year 2 Install, 1050-1489 Lumens_0_0 | Residential | Retail Products | Online Marketplace | Electric | Lighting | Single-Family/Multifamily | LED Screw Based Omnidirectional Bulb | 2024, Year 2 Install, 1050-1489 Lumens | 0 | 0 | WHFe |  | 1.06 | Assumed interior single family | IL TRM v9 | 5.5.8 | LED Screw Based Omnidirectional Bulbs | RS-LTG-LEDA-V10-210101 | RS | LTG | LEDA | V10-210101
Residential_Retail Products_Online Marketplace_Electric_Lighting_Single-Family/Multifamily_LED Screw Based Omnidirectional Bulb_2024, Year 2 Install, 1050-1489 Lumens_0_0_ISR | Residential_Retail Products_Online Marketplace_Electric_Lighting_Single-Family/Multifamily_LED Screw Based Omnidirectional Bulb_2024, Year 2 Install, 1050-1489 Lumens_0_0 | Residential | Retail Products | Online Marketplace | Electric | Lighting | Single-Family/Multifamily | LED Screw Based Omnidirectional Bulb | 2024, Year 2 Install, 1050-1489 Lumens | 0 | 0 | ISR |  | 0.119 | Retail (Time of Sale) | IL TRM v9 | 5.5.8 | LED Screw Based Omnidirectional Bulbs | RS-LTG-LEDA-V10-210101 | RS | LTG | LEDA | V10-210101
Residential_Retail Products_Online Marketplace_Electric_Lighting_Single-Family/Multifamily_LED Screw Based Omnidirectional Bulb_2024, Year 2 Install, 1050-1489 Lumens_0_0_HF | Residential_Retail Products_Online Marketplace_Electric_Lighting_Single-Family/Multifamily_LED Screw Based Omnidirectional Bulb_2024, Year 2 Install, 1050-1489 Lumens_0_0 | Residential | Retail Products | Online Marketplace | Electric | Lighting | Single-Family/Multifamily | LED Screw Based Omnidirectional Bulb | 2024, Year 2 Install, 1050-1489 Lumens | 0 | 0 | HF |  | 0.49 | Assumed interior location | IL TRM v9 | 5.5.8 | LED Screw Based Omnidirectional Bulbs | RS-LTG-LEDA-V10-210101 | RS | LTG | LEDA | V10-210101
Residential_Retail Products_Online Marketplace_Electric_Lighting_Single-Family/Multifamily_LED Screw Based Omnidirectional Bulb_2024, Year 2 Install, 1050-1489 Lumens_0_0_ηHeat | Residential_Retail Products_Online Marketplace_Electric_Lighting_Single-Family/Multifamily_LED Screw Based Omnidirectional Bulb_2024, Year 2 Install, 1050-1489 Lumens_0_0 | Residential | Retail Products | Online Marketplace | Electric | Lighting | Single-Family/Multifamily | LED Screw Based Omnidirectional Bulb | 2024, Year 2 Install, 1050-1489 Lumens | 0 | 0 | ηHeat |  | 1.28 | Assumed unknown system type | IL TRM v9 | 5.5.8 | LED Screw Based Omnidirectional Bulbs | RS-LTG-LEDA-V10-210101 | RS | LTG | LEDA | V10-210101
Residential_Retail Products_Online Marketplace_Electric_Lighting_Single-Family/Multifamily_LED Screw Based Omnidirectional Bulb_2024, Year 2 Install, 1050-1489 Lumens_0_0_WHFd | Residential_Retail Products_Online Marketplace_Electric_Lighting_Single-Family/Multifamily_LED Screw Based Omnidirectional Bulb_2024, Year 2 Install, 1050-1489 Lumens_0_0 | Residential | Retail Products | Online Marketplace | Electric | Lighting | Single-Family/Multifamily | LED Screw Based Omnidirectional Bulb | 2024, Year 2 Install, 1050-1489 Lumens | 0 | 0 | WHFd |  | 1.11 | Assumed location of interior single family home | IL TRM v9 | 5.5.8 | LED Screw Based Omnidirectional Bulbs | RS-LTG-LEDA-V10-210101 | RS | LTG | LEDA | V10-210101
Residential_Retail Products_Online Marketplace_Electric_Lighting_Single-Family/Multifamily_LED Screw Based Omnidirectional Bulb_2024, Year 2 Install, 1050-1489 Lumens_0_0_CF | Residential_Retail Products_Online Marketplace_Electric_Lighting_Single-Family/Multifamily_LED Screw Based Omnidirectional Bulb_2024, Year 2 Install, 1050-1489 Lumens_0_0 | Residential | Retail Products | Online Marketplace | Electric | Lighting | Single-Family/Multifamily | LED Screw Based Omnidirectional Bulb | 2024, Year 2 Install, 1050-1489 Lumens | 0 | 0 | CF |  | 0.128 | Assumed residential and in-unit multifamily bulbs | IL TRM v9 | 5.5.8 | LED Screw Based Omnidirectional Bulbs | RS-LTG-LEDA-V10-210101 | RS | LTG | LEDA | V10-210101
Residential_Retail Products_Online Marketplace_Electric_Lighting_Single-Family/Multifamily_LED Screw Based Omnidirectional Bulb_2024, Year 2 Install, 1050-1489 Lumens_0_0_ηHeat | Residential_Retail Products_Online Marketplace_Electric_Lighting_Single-Family/Multifamily_LED Screw Based Omnidirectional Bulb_2024, Year 2 Install, 1050-1489 Lumens_0_0 | Residential | Retail Products | Online Marketplace | Electric | Lighting | Single-Family/Multifamily | LED Screw Based Omnidirectional Bulb | 2024, Year 2 Install, 1050-1489 Lumens | 0 | 0 | ηHeat |  | 0.7 |  | IL TRM v9 | 5.5.8 | LED Screw Based Omnidirectional Bulbs | RS-LTG-LEDA-V10-210101 | RS | LTG | LEDA | V10-210101
Residential_Retail Products_Online Marketplace_Electric_Lighting_Single-Family/Multifamily_LED Screw Based Omnidirectional Bulb_2024, Year 2 Install, 1050-1489 Lumens_0_0_Conversion | Residential_Retail Products_Online Marketplace_Electric_Lighting_Single-Family/Multifamily_LED Screw Based Omnidirectional Bulb_2024, Year 2 Install, 1050-1489 Lumens_0_0 | Residential | Retail Products | Online Marketplace | Electric | Lighting | Single-Family/Multifamily | LED Screw Based Omnidirectional Bulb | 2024, Year 2 Install, 1050-1489 Lumens | 0 | 0 | Conversion |  | 0.03412 |  | IL TRM v9 | 5.5.8 | LED Screw Based Omnidirectional Bulbs | RS-LTG-LEDA-V10-210101 | RS | LTG | LEDA | V10-210101
Residential_Retail Products_Online Marketplace_Electric_Lighting_Single-Family/Multifamily_LED Screw Based Omnidirectional Bulb_2024, Year 2 Install, 1050-1489 Lumens_0_0_Mid-Life Adjustment | Residential_Retail Products_Online Marketplace_Electric_Lighting_Single-Family/Multifamily_LED Screw Based Omnidirectional Bulb_2024, Year 2 Install, 1050-1489 Lumens_0_0 | Residential | Retail Products | Online Marketplace | Electric | Lighting | Single-Family/Multifamily | LED Screw Based Omnidirectional Bulb | 2024, Year 2 Install, 1050-1489 Lumens | 0 | 0 | Mid-Life Adjustment |  | 0.38 |  | IL TRM v9 | 5.5.8 | LED Screw Based Omnidirectional Bulbs | RS-LTG-LEDA-V10-210101 | RS | LTG | LEDA | V10-210101
Residential_Retail Products_Online Marketplace_Electric_Lighting_Single-Family/Multifamily_LED Screw Based Omnidirectional Bulb_2024, Year 2 Install, 1050-1489 Lumens_0_0_Remaining Year kWh Heating Penalty | Residential_Retail Products_Online Marketplace_Electric_Lighting_Single-Family/Multifamily_LED Screw Based Omnidirectional Bulb_2024, Year 2 Install, 1050-1489 Lumens_0_0 | Residential | Retail Products | Online Marketplace | Electric | Lighting | Single-Family/Multifamily | LED Screw Based Omnidirectional Bulb | 2024, Year 2 Install, 1050-1489 Lumens | 0 | 0 | Remaining Year kWh Heating Penalty |  | -1.6862 |  | IL TRM v9 | 5.5.8 | LED Screw Based Omnidirectional Bulbs | RS-LTG-LEDA-V10-210101 | RS | LTG | LEDA | V10-210101
Residential_Retail Products_Online Marketplace_Electric_Lighting_Single-Family/Multifamily_LED Screw Based Omnidirectional Bulb_2024, Year 2 Install, 1050-1489 Lumens_0_0_kWh Heating Penalty | Residential_Retail Products_Online Marketplace_Electric_Lighting_Single-Family/Multifamily_LED Screw Based Omnidirectional Bulb_2024, Year 2 Install, 1050-1489 Lumens_0_0 | Residential | Retail Products | Online Marketplace | Electric | Lighting | Single-Family/Multifamily | LED Screw Based Omnidirectional Bulb | 2024, Year 2 Install, 1050-1489 Lumens | 0 | 0 | kWh Heating Penalty |  | -0.64076 |  | IL TRM v9 | 5.5.8 | LED Screw Based Omnidirectional Bulbs | RS-LTG-LEDA-V10-210101 | RS | LTG | LEDA | V10-210101
Residential_Retail Products_Online Marketplace_Electric_Lighting_Single-Family/Multifamily_LED Screw Based Omnidirectional Bulb_2024, Year 2 Install, 1050-1489 Lumens_0_0_Remaining Year Therm Heating Penalty | Residential_Retail Products_Online Marketplace_Electric_Lighting_Single-Family/Multifamily_LED Screw Based Omnidirectional Bulb_2024, Year 2 Install, 1050-1489 Lumens_0_0 | Residential | Retail Products | Online Marketplace | Electric | Lighting | Single-Family/Multifamily | LED Screw Based Omnidirectional Bulb | 2024, Year 2 Install, 1050-1489 Lumens | 0 | 0 | Remaining Year Therm Heating Penalty |  | -0.099249 |  | IL TRM v9 | 5.5.8 | LED Screw Based Omnidirectional Bulbs | RS-LTG-LEDA-V10-210101 | RS | LTG | LEDA | V10-210101
Residential_Retail Products_Online Marketplace_Electric_Lighting_Single-Family/Multifamily_LED Screw Based Omnidirectional Bulb_2024, Year 2 Install, 1050-1489 Lumens_0_0_Therm Heating Penalty | Residential_Retail Products_Online Marketplace_Electric_Lighting_Single-Family/Multifamily_LED Screw Based Omnidirectional Bulb_2024, Year 2 Install, 1050-1489 Lumens_0_0 | Residential | Retail Products | Online Marketplace | Electric | Lighting | Single-Family/Multifamily | LED Screw Based Omnidirectional Bulb | 2024, Year 2 Install, 1050-1489 Lumens | 0 | 0 | Therm Heating Penalty |  | -0.037715 |  | IL TRM v9 | 5.5.8 | LED Screw Based Omnidirectional Bulbs | RS-LTG-LEDA-V10-210101 | RS | LTG | LEDA | V10-210101
Residential_Retail Products_Online Marketplace_Electric_Lighting_Single-Family/Multifamily_LED Screw Based Omnidirectional Bulb_2024, Year 2 Install, 1050-1489 Lumens_0_0_Remaining Year kWh | Residential_Retail Products_Online Marketplace_Electric_Lighting_Single-Family/Multifamily_LED Screw Based Omnidirectional Bulb_2024, Year 2 Install, 1050-1489 Lumens_0_0 | Residential | Retail Products | Online Marketplace | Electric | Lighting | Single-Family/Multifamily | LED Screw Based Omnidirectional Bulb | 2024, Year 2 Install, 1050-1489 Lumens | 0 | 0 | Remaining Year kWh |  | 4.4048 |  | IL TRM v9 | 5.5.8 | LED Screw Based Omnidirectional Bulbs | RS-LTG-LEDA-V10-210101 | RS | LTG | LEDA | V10-210101
Residential_Retail Products_Online Marketplace_Electric_Lighting_Single-Family/Multifamily_LED Screw Based Omnidirectional Bulb_2024, Year 2 Install, 1050-1489 Lumens_0_0_kWh Saved per Unit | Residential_Retail Products_Online Marketplace_Electric_Lighting_Single-Family/Multifamily_LED Screw Based Omnidirectional Bulb_2024, Year 2 Install, 1050-1489 Lumens_0_0 | Residential | Retail Products | Online Marketplace | Electric | Lighting | Single-Family/Multifamily | LED Screw Based Omnidirectional Bulb | 2024, Year 2 Install, 1050-1489 Lumens | 0 | 0 | kWh Saved per Unit |  | 1.6738 |  | IL TRM v9 | 5.5.8 | LED Screw Based Omnidirectional Bulbs | RS-LTG-LEDA-V10-210101 | RS | LTG | LEDA | V10-210101
Residential_Retail Products_Online Marketplace_Electric_Lighting_Single-Family/Multifamily_LED Screw Based Omnidirectional Bulb_2024, Year 2 Install, 1050-1489 Lumens_0_0_Remaining Year kW | Residential_Retail Products_Online Marketplace_Electric_Lighting_Single-Family/Multifamily_LED Screw Based Omnidirectional Bulb_2024, Year 2 Install, 1050-1489 Lumens_0_0 | Residential | Retail Products | Online Marketplace | Electric | Lighting | Single-Family/Multifamily | LED Screw Based Omnidirectional Bulb | 2024, Year 2 Install, 1050-1489 Lumens | 0 | 0 | Remaining Year kW |  | 0.00054216 |  | IL TRM v9 | 5.5.8 | LED Screw Based Omnidirectional Bulbs | RS-LTG-LEDA-V10-210101 | RS | LTG | LEDA | V10-210101
Residential_Retail Products_Online Marketplace_Electric_Lighting_Single-Family/Multifamily_LED Screw Based Omnidirectional Bulb_2024, Year 2 Install, 1050-1489 Lumens_0_0_Coincident Peak kW Saved per Unit | Residential_Retail Products_Online Marketplace_Electric_Lighting_Single-Family/Multifamily_LED Screw Based Omnidirectional Bulb_2024, Year 2 Install, 1050-1489 Lumens_0_0 | Residential | Retail Products | Online Marketplace | Electric | Lighting | Single-Family/Multifamily | LED Screw Based Omnidirectional Bulb | 2024, Year 2 Install, 1050-1489 Lumens | 0 | 0 | Coincident Peak kW Saved per Unit |  | 0.00020602 |  | IL TRM v9 | 5.5.8 | LED Screw Based Omnidirectional Bulbs | RS-LTG-LEDA-V10-210101 | RS | LTG | LEDA | V10-210101
Residential_Retail Products_Online Marketplace_Electric_Lighting_Single-Family/Multifamily_LED Screw Based Omnidirectional Bulb_2024, Year 2 Install, 1050-1489 Lumens_0_0_Remaining Life | Residential_Retail Products_Online Marketplace_Electric_Lighting_Single-Family/Multifamily_LED Screw Based Omnidirectional Bulb_2024, Year 2 Install, 1050-1489 Lumens_0_0 | Residential | Retail Products | Online Marketplace | Electric | Lighting | Single-Family/Multifamily | LED Screw Based Omnidirectional Bulb | 2024, Year 2 Install, 1050-1489 Lumens | 0 | 0 | Remaining Life |  | 4 |  | IL TRM v9 | 5.5.8 | LED Screw Based Omnidirectional Bulbs | RS-LTG-LEDA-V10-210101 | RS | LTG | LEDA | V10-210101
Residential_Retail Products_Online Marketplace_Electric_Lighting_Single-Family/Multifamily_LED Screw Based Omnidirectional Bulb_2024, Year 2 Install, 1050-1489 Lumens_0_0_Lifetime (years) | Residential_Retail Products_Online Marketplace_Electric_Lighting_Single-Family/Multifamily_LED Screw Based Omnidirectional Bulb_2024, Year 2 Install, 1050-1489 Lumens_0_0 | Residential | Retail Products | Online Marketplace | Electric | Lighting | Single-Family/Multifamily | LED Screw Based Omnidirectional Bulb | 2024, Year 2 Install, 1050-1489 Lumens | 0 | 0 | Lifetime (years) |  | 10 |  | IL TRM v9 | 5.5.8 | LED Screw Based Omnidirectional Bulbs | RS-LTG-LEDA-V10-210101 | RS | LTG | LEDA | V10-210101
Residential_Retail Products_Online Marketplace_Electric_Lighting_Single-Family/Multifamily_LED Screw Based Omnidirectional Bulb_2024, Year 2 Install, 1050-1489 Lumens_0_0_Incremental Cost | Residential_Retail Products_Online Marketplace_Electric_Lighting_Single-Family/Multifamily_LED Screw Based Omnidirectional Bulb_2024, Year 2 Install, 1050-1489 Lumens_0_0 | Residential | Retail Products | Online Marketplace | Electric | Lighting | Single-Family/Multifamily | LED Screw Based Omnidirectional Bulb | 2024, Year 2 Install, 1050-1489 Lumens | 0 | 0 | Incremental Cost |  | 1.45 | Assumed 2020 and on | IL TRM v9 | 5.5.8 | LED Screw Based Omnidirectional Bulbs | RS-LTG-LEDA-V10-210101 | RS | LTG | LEDA | V10-210101
Residential_Retail Products_Online Marketplace_Electric_Lighting_Single-Family/Multifamily_LED Screw Based Omnidirectional Bulb_2024, Year 2 Install, 1050-1489 Lumens_0_0_ | Residential_Retail Products_Online Marketplace_Electric_Lighting_Single-Family/Multifamily_LED Screw Based Omnidirectional Bulb_2024, Year 2 Install, 1050-1489 Lumens_0_0 | Residential | Retail Products | Online Marketplace | Electric | Lighting | Single-Family/Multifamily | LED Screw Based Omnidirectional Bulb | 2024, Year 2 Install, 1050-1489 Lumens | 0 | 0 | [8 empty] | ERROR
Residential_Retail Products_Online Marketplace_Electric_Lighting_Single-Family/Multifamily_LED Screw Based Omnidirectional Bulb_2024, Year 3 Install, 1050-1489 Lumens_0_0_Watts_base | Residential_Retail Products_Online Marketplace_Electric_Lighting_Single-Family/Multifamily_LED Screw Based Omnidirectional Bulb_2024, Year 3 Install, 1050-1489 Lumens_0_0 | Residential | Retail Products | Online Marketplace | Electric | Lighting | Single-Family/Multifamily | LED Screw Based Omnidirectional Bulb | 2024, Year 3 Install, 1050-1489 Lumens | 0 | 0 | Watts_base |  | 53 |  | IL TRM v9 | 5.5.8 | LED Screw Based Omnidirectional Bulbs | RS-LTG-LEDA-V10-210101 | RS | LTG | LEDA | V10-210101
Residential_Retail Products_Online Marketplace_Electric_Lighting_Single-Family/Multifamily_LED Screw Based Omnidirectional Bulb_2024, Year 3 Install, 1050-1489 Lumens_0_0_Watts_EE | Residential_Retail Products_Online Marketplace_Electric_Lighting_Single-Family/Multifamily_LED Screw Based Omnidirectional Bulb_2024, Year 3 Install, 1050-1489 Lumens_0_0 | Residential | Retail Products | Online Marketplace | Electric | Lighting | Single-Family/Multifamily | LED Screw Based Omnidirectional Bulb | 2024, Year 3 Install, 1050-1489 Lumens | 0 | 0 | Watts_EE |  | 16.1 |  | IL TRM v9 | 5.5.8 | LED Screw Based Omnidirectional Bulbs | RS-LTG-LEDA-V10-210101 | RS | LTG | LEDA | V10-210101
Residential_Retail Products_Online Marketplace_Electric_Lighting_Single-Family/Multifamily_LED Screw Based Omnidirectional Bulb_2024, Year 3 Install, 1050-1489 Lumens_0_0_Leakage | Residential_Retail Products_Online Marketplace_Electric_Lighting_Single-Family/Multifamily_LED Screw Based Omnidirectional Bulb_2024, Year 3 Install, 1050-1489 Lumens_0_0 | Residential | Retail Products | Online Marketplace | Electric | Lighting | Single-Family/Multifamily | LED Screw Based Omnidirectional Bulb | 2024, Year 3 Install, 1050-1489 Lumens | 0 | 0 | Leakage |  | 0.131 | Assumed Ameren Upstream (TOS) | IL TRM v9 | 5.5.8 | LED Screw Based Omnidirectional Bulbs | RS-LTG-LEDA-V10-210101 | RS | LTG | LEDA | V10-210101
Residential_Retail Products_Online Marketplace_Electric_Lighting_Single-Family/Multifamily_LED Screw Based Omnidirectional Bulb_2024, Year 3 Install, 1050-1489 Lumens_0_0_Hours | Residential_Retail Products_Online Marketplace_Electric_Lighting_Single-Family/Multifamily_LED Screw Based Omnidirectional Bulb_2024, Year 3 Install, 1050-1489 Lumens_0_0 | Residential | Retail Products | Online Marketplace | Electric | Lighting | Single-Family/Multifamily | LED Screw Based Omnidirectional Bulb | 2024, Year 3 Install, 1050-1489 Lumens | 0 | 0 | Hours |  | 1089 | Assumed Residential and In-Unit Multi Family | IL TRM v9 | 5.5.8 | LED Screw Based Omnidirectional Bulbs | RS-LTG-LEDA-V10-210101 | RS | LTG | LEDA | V10-210101
Residential_Retail Products_Online Marketplace_Electric_Lighting_Single-Family/Multifamily_LED Screw Based Omnidirectional Bulb_2024, Year 3 Install, 1050-1489 Lumens_0_0_WHFe | Residential_Retail Products_Online Marketplace_Electric_Lighting_Single-Family/Multifamily_LED Screw Based Omnidirectional Bulb_2024, Year 3 Install, 1050-1489 Lumens_0_0 | Residential | Retail Products | Online Marketplace | Electric | Lighting | Single-Family/Multifamily | LED Screw Based Omnidirectional Bulb | 2024, Year 3 Install, 1050-1489 Lumens | 0 | 0 | WHFe |  | 1.06 | Assumed interior single family | IL TRM v9 | 5.5.8 | LED Screw Based Omnidirectional Bulbs | RS-LTG-LEDA-V10-210101 | RS | LTG | LEDA | V10-210101
Residential_Retail Products_Online Marketplace_Electric_Lighting_Single-Family/Multifamily_LED Screw Based Omnidirectional Bulb_2024, Year 3 Install, 1050-1489 Lumens_0_0_ISR | Residential_Retail Products_Online Marketplace_Electric_Lighting_Single-Family/Multifamily_LED Screw Based Omnidirectional Bulb_2024, Year 3 Install, 1050-1489 Lumens_0_0 | Residential | Retail Products | Online Marketplace | Electric | Lighting | Single-Family/Multifamily | LED Screw Based Omnidirectional Bulb | 2024, Year 3 Install, 1050-1489 Lumens | 0 | 0 | ISR |  | 0.101 | Retail (Time of Sale) | IL TRM v9 | 5.5.8 | LED Screw Based Omnidirectional Bulbs | RS-LTG-LEDA-V10-210101 | RS | LTG | LEDA | V10-210101
Residential_Retail Products_Online Marketplace_Electric_Lighting_Single-Family/Multifamily_LED Screw Based Omnidirectional Bulb_2024, Year 3 Install, 1050-1489 Lumens_0_0_HF | Residential_Retail Products_Online Marketplace_Electric_Lighting_Single-Family/Multifamily_LED Screw Based Omnidirectional Bulb_2024, Year 3 Install, 1050-1489 Lumens_0_0 | Residential | Retail Products | Online Marketplace | Electric | Lighting | Single-Family/Multifamily | LED Screw Based Omnidirectional Bulb | 2024, Year 3 Install, 1050-1489 Lumens | 0 | 0 | HF |  | 0.49 | Assumed interior location | IL TRM v9 | 5.5.8 | LED Screw Based Omnidirectional Bulbs | RS-LTG-LEDA-V10-210101 | RS | LTG | LEDA | V10-210101
Residential_Retail Products_Online Marketplace_Electric_Lighting_Single-Family/Multifamily_LED Screw Based Omnidirectional Bulb_2024, Year 3 Install, 1050-1489 Lumens_0_0_ηHeat | Residential_Retail Products_Online Marketplace_Electric_Lighting_Single-Family/Multifamily_LED Screw Based Omnidirectional Bulb_2024, Year 3 Install, 1050-1489 Lumens_0_0 | Residential | Retail Products | Online Marketplace | Electric | Lighting | Single-Family/Multifamily | LED Screw Based Omnidirectional Bulb | 2024, Year 3 Install, 1050-1489 Lumens | 0 | 0 | ηHeat |  | 1.28 | Assumed unknown system type | IL TRM v9 | 5.5.8 | LED Screw Based Omnidirectional Bulbs | RS-LTG-LEDA-V10-210101 | RS | LTG | LEDA | V10-210101
Residential_Retail Products_Online Marketplace_Electric_Lighting_Single-Family/Multifamily_LED Screw Based Omnidirectional Bulb_2024, Year 3 Install, 1050-1489 Lumens_0_0_WHFd | Residential_Retail Products_Online Marketplace_Electric_Lighting_Single-Family/Multifamily_LED Screw Based Omnidirectional Bulb_2024, Year 3 Install, 1050-1489 Lumens_0_0 | Residential | Retail Products | Online Marketplace | Electric | Lighting | Single-Family/Multifamily | LED Screw Based Omnidirectional Bulb | 2024, Year 3 Install, 1050-1489 Lumens | 0 | 0 | WHFd |  | 1.11 | Assumed location of interior single family home | IL TRM v9 | 5.5.8 | LED Screw Based Omnidirectional Bulbs | RS-LTG-LEDA-V10-210101 | RS | LTG | LEDA | V10-210101
Residential_Retail Products_Online Marketplace_Electric_Lighting_Single-Family/Multifamily_LED Screw Based Omnidirectional Bulb_2024, Year 3 Install, 1050-1489 Lumens_0_0_CF | Residential_Retail Products_Online Marketplace_Electric_Lighting_Single-Family/Multifamily_LED Screw Based Omnidirectional Bulb_2024, Year 3 Install, 1050-1489 Lumens_0_0 | Residential | Retail Products | Online Marketplace | Electric | Lighting | Single-Family/Multifamily | LED Screw Based Omnidirectional Bulb | 2024, Year 3 Install, 1050-1489 Lumens | 0 | 0 | CF |  | 0.128 | Assumed residential and in-unit multifamily bulbs | IL TRM v9 | 5.5.8 | LED Screw Based Omnidirectional Bulbs | RS-LTG-LEDA-V10-210101 | RS | LTG | LEDA | V10-210101
Residential_Retail Products_Online Marketplace_Electric_Lighting_Single-Family/Multifamily_LED Screw Based Omnidirectional Bulb_2024, Year 3 Install, 1050-1489 Lumens_0_0_ηHeat | Residential_Retail Products_Online Marketplace_Electric_Lighting_Single-Family/Multifamily_LED Screw Based Omnidirectional Bulb_2024, Year 3 Install, 1050-1489 Lumens_0_0 | Residential | Retail Products | Online Marketplace | Electric | Lighting | Single-Family/Multifamily | LED Screw Based Omnidirectional Bulb | 2024, Year 3 Install, 1050-1489 Lumens | 0 | 0 | ηHeat |  | 0.7 |  | IL TRM v9 | 5.5.8 | LED Screw Based Omnidirectional Bulbs | RS-LTG-LEDA-V10-210101 | RS | LTG | LEDA | V10-210101
Residential_Retail Products_Online Marketplace_Electric_Lighting_Single-Family/Multifamily_LED Screw Based Omnidirectional Bulb_2024, Year 3 Install, 1050-1489 Lumens_0_0_Conversion | Residential_Retail Products_Online Marketplace_Electric_Lighting_Single-Family/Multifamily_LED Screw Based Omnidirectional Bulb_2024, Year 3 Install, 1050-1489 Lumens_0_0 | Residential | Retail Products | Online Marketplace | Electric | Lighting | Single-Family/Multifamily | LED Screw Based Omnidirectional Bulb | 2024, Year 3 Install, 1050-1489 Lumens | 0 | 0 | Conversion |  | 0.03412 |  | IL TRM v9 | 5.5.8 | LED Screw Based Omnidirectional Bulbs | RS-LTG-LEDA-V10-210101 | RS | LTG | LEDA | V10-210101
Residential_Retail Products_Online Marketplace_Electric_Lighting_Single-Family/Multifamily_LED Screw Based Omnidirectional Bulb_2024, Year 3 Install, 1050-1489 Lumens_0_0_Mid-Life Adjustment | Residential_Retail Products_Online Marketplace_Electric_Lighting_Single-Family/Multifamily_LED Screw Based Omnidirectional Bulb_2024, Year 3 Install, 1050-1489 Lumens_0_0 | Residential | Retail Products | Online Marketplace | Electric | Lighting | Single-Family/Multifamily | LED Screw Based Omnidirectional Bulb | 2024, Year 3 Install, 1050-1489 Lumens | 0 | 0 | Mid-Life Adjustment |  | 0.38 |  | IL TRM v9 | 5.5.8 | LED Screw Based Omnidirectional Bulbs | RS-LTG-LEDA-V10-210101 | RS | LTG | LEDA | V10-210101
Residential_Retail Products_Online Marketplace_Electric_Lighting_Single-Family/Multifamily_LED Screw Based Omnidirectional Bulb_2024, Year 3 Install, 1050-1489 Lumens_0_0_Remaining Year kWh Heating Penalty | Residential_Retail Products_Online Marketplace_Electric_Lighting_Single-Family/Multifamily_LED Screw Based Omnidirectional Bulb_2024, Year 3 Install, 1050-1489 Lumens_0_0 | Residential | Retail Products | Online Marketplace | Electric | Lighting | Single-Family/Multifamily | LED Screw Based Omnidirectional Bulb | 2024, Year 3 Install, 1050-1489 Lumens | 0 | 0 | Remaining Year kWh Heating Penalty |  | -1.4312 |  | IL TRM v9 | 5.5.8 | LED Screw Based Omnidirectional Bulbs | RS-LTG-LEDA-V10-210101 | RS | LTG | LEDA | V10-210101
Residential_Retail Products_Online Marketplace_Electric_Lighting_Single-Family/Multifamily_LED Screw Based Omnidirectional Bulb_2024, Year 3 Install, 1050-1489 Lumens_0_0_kWh Heating Penalty | Residential_Retail Products_Online Marketplace_Electric_Lighting_Single-Family/Multifamily_LED Screw Based Omnidirectional Bulb_2024, Year 3 Install, 1050-1489 Lumens_0_0 | Residential | Retail Products | Online Marketplace | Electric | Lighting | Single-Family/Multifamily | LED Screw Based Omnidirectional Bulb | 2024, Year 3 Install, 1050-1489 Lumens | 0 | 0 | kWh Heating Penalty |  | -0.54384 |  | IL TRM v9 | 5.5.8 | LED Screw Based Omnidirectional Bulbs | RS-LTG-LEDA-V10-210101 | RS | LTG | LEDA | V10-210101
Residential_Retail Products_Online Marketplace_Electric_Lighting_Single-Family/Multifamily_LED Screw Based Omnidirectional Bulb_2024, Year 3 Install, 1050-1489 Lumens_0_0_Remaining Year Therm Heating Penalty | Residential_Retail Products_Online Marketplace_Electric_Lighting_Single-Family/Multifamily_LED Screw Based Omnidirectional Bulb_2024, Year 3 Install, 1050-1489 Lumens_0_0 | Residential | Retail Products | Online Marketplace | Electric | Lighting | Single-Family/Multifamily | LED Screw Based Omnidirectional Bulb | 2024, Year 3 Install, 1050-1489 Lumens | 0 | 0 | Remaining Year Therm Heating Penalty |  | -0.084237 |  | IL TRM v9 | 5.5.8 | LED Screw Based Omnidirectional Bulbs | RS-LTG-LEDA-V10-210101 | RS | LTG | LEDA | V10-210101
Residential_Retail Products_Online Marketplace_Electric_Lighting_Single-Family/Multifamily_LED Screw Based Omnidirectional Bulb_2024, Year 3 Install, 1050-1489 Lumens_0_0_Therm Heating Penalty | Residential_Retail Products_Online Marketplace_Electric_Lighting_Single-Family/Multifamily_LED Screw Based Omnidirectional Bulb_2024, Year 3 Install, 1050-1489 Lumens_0_0 | Residential | Retail Products | Online Marketplace | Electric | Lighting | Single-Family/Multifamily | LED Screw Based Omnidirectional Bulb | 2024, Year 3 Install, 1050-1489 Lumens | 0 | 0 | Therm Heating Penalty |  | -0.03201 |  | IL TRM v9 | 5.5.8 | LED Screw Based Omnidirectional Bulbs | RS-LTG-LEDA-V10-210101 | RS | LTG | LEDA | V10-210101
Residential_Retail Products_Online Marketplace_Electric_Lighting_Single-Family/Multifamily_LED Screw Based Omnidirectional Bulb_2024, Year 3 Install, 1050-1489 Lumens_0_0_Remaining Year kWh | Residential_Retail Products_Online Marketplace_Electric_Lighting_Single-Family/Multifamily_LED Screw Based Omnidirectional Bulb_2024, Year 3 Install, 1050-1489 Lumens_0_0 | Residential | Retail Products | Online Marketplace | Electric | Lighting | Single-Family/Multifamily | LED Screw Based Omnidirectional Bulb | 2024, Year 3 Install, 1050-1489 Lumens | 0 | 0 | Remaining Year kWh |  | 3.7385 |  | IL TRM v9 | 5.5.8 | LED Screw Based Omnidirectional Bulbs | RS-LTG-LEDA-V10-210101 | RS | LTG | LEDA | V10-210101
Residential_Retail Products_Online Marketplace_Electric_Lighting_Single-Family/Multifamily_LED Screw Based Omnidirectional Bulb_2024, Year 3 Install, 1050-1489 Lumens_0_0_kWh Saved per Unit | Residential_Retail Products_Online Marketplace_Electric_Lighting_Single-Family/Multifamily_LED Screw Based Omnidirectional Bulb_2024, Year 3 Install, 1050-1489 Lumens_0_0 | Residential | Retail Products | Online Marketplace | Electric | Lighting | Single-Family/Multifamily | LED Screw Based Omnidirectional Bulb | 2024, Year 3 Install, 1050-1489 Lumens | 0 | 0 | kWh Saved per Unit |  | 1.4206 |  | IL TRM v9 | 5.5.8 | LED Screw Based Omnidirectional Bulbs | RS-LTG-LEDA-V10-210101 | RS | LTG | LEDA | V10-210101
Residential_Retail Products_Online Marketplace_Electric_Lighting_Single-Family/Multifamily_LED Screw Based Omnidirectional Bulb_2024, Year 3 Install, 1050-1489 Lumens_0_0_Remaining Year kW | Residential_Retail Products_Online Marketplace_Electric_Lighting_Single-Family/Multifamily_LED Screw Based Omnidirectional Bulb_2024, Year 3 Install, 1050-1489 Lumens_0_0 | Residential | Retail Products | Online Marketplace | Electric | Lighting | Single-Family/Multifamily | LED Screw Based Omnidirectional Bulb | 2024, Year 3 Install, 1050-1489 Lumens | 0 | 0 | Remaining Year kW |  | 0.00046015 |  | IL TRM v9 | 5.5.8 | LED Screw Based Omnidirectional Bulbs | RS-LTG-LEDA-V10-210101 | RS | LTG | LEDA | V10-210101
Residential_Retail Products_Online Marketplace_Electric_Lighting_Single-Family/Multifamily_LED Screw Based Omnidirectional Bulb_2024, Year 3 Install, 1050-1489 Lumens_0_0_Coincident Peak kW Saved per Unit | Residential_Retail Products_Online Marketplace_Electric_Lighting_Single-Family/Multifamily_LED Screw Based Omnidirectional Bulb_2024, Year 3 Install, 1050-1489 Lumens_0_0 | Residential | Retail Products | Online Marketplace | Electric | Lighting | Single-Family/Multifamily | LED Screw Based Omnidirectional Bulb | 2024, Year 3 Install, 1050-1489 Lumens | 0 | 0 | Coincident Peak kW Saved per Unit |  | 0.00017486 |  | IL TRM v9 | 5.5.8 | LED Screw Based Omnidirectional Bulbs | RS-LTG-LEDA-V10-210101 | RS | LTG | LEDA | V10-210101
Residential_Retail Products_Online Marketplace_Electric_Lighting_Single-Family/Multifamily_LED Screw Based Omnidirectional Bulb_2024, Year 3 Install, 1050-1489 Lumens_0_0_Remaining Life | Residential_Retail Products_Online Marketplace_Electric_Lighting_Single-Family/Multifamily_LED Screw Based Omnidirectional Bulb_2024, Year 3 Install, 1050-1489 Lumens_0_0 | Residential | Retail Products | Online Marketplace | Electric | Lighting | Single-Family/Multifamily | LED Screw Based Omnidirectional Bulb | 2024, Year 3 Install, 1050-1489 Lumens | 0 | 0 | Remaining Life |  | 4 |  | IL TRM v9 | 5.5.8 | LED Screw Based Omnidirectional Bulbs | RS-LTG-LEDA-V10-210101 | RS | LTG | LEDA | V10-210101
Residential_Retail Products_Online Marketplace_Electric_Lighting_Single-Family/Multifamily_LED Screw Based Omnidirectional Bulb_2024, Year 3 Install, 1050-1489 Lumens_0_0_Lifetime (years) | Residential_Retail Products_Online Marketplace_Electric_Lighting_Single-Family/Multifamily_LED Screw Based Omnidirectional Bulb_2024, Year 3 Install, 1050-1489 Lumens_0_0 | Residential | Retail Products | Online Marketplace | Electric | Lighting | Single-Family/Multifamily | LED Screw Based Omnidirectional Bulb | 2024, Year 3 Install, 1050-1489 Lumens | 0 | 0 | Lifetime (years) |  | 10 |  | IL TRM v9 | 5.5.8 | LED Screw Based Omnidirectional Bulbs | RS-LTG-LEDA-V10-210101 | RS | LTG | LEDA | V10-210101
Residential_Retail Products_Online Marketplace_Electric_Lighting_Single-Family/Multifamily_LED Screw Based Omnidirectional Bulb_2024, Year 3 Install, 1050-1489 Lumens_0_0_Incremental Cost | Residential_Retail Products_Online Marketplace_Electric_Lighting_Single-Family/Multifamily_LED Screw Based Omnidirectional Bulb_2024, Year 3 Install, 1050-1489 Lumens_0_0 | Residential | Retail Products | Online Marketplace | Electric | Lighting | Single-Family/Multifamily | LED Screw Based Omnidirectional Bulb | 2024, Year 3 Install, 1050-1489 Lumens | 0 | 0 | Incremental Cost |  | 1.45 | Assumed 2020 and on | IL TRM v9 | 5.5.8 | LED Screw Based Omnidirectional Bulbs | RS-LTG-LEDA-V10-210101 | RS | LTG | LEDA | V10-210101
Residential_Retail Products_Online Marketplace_Electric_Lighting_Single-Family/Multifamily_LED Screw Based Omnidirectional Bulb_2024, Year 3 Install, 1050-1489 Lumens_0_0_ | Residential_Retail Products_Online Marketplace_Electric_Lighting_Single-Family/Multifamily_LED Screw Based Omnidirectional Bulb_2024, Year 3 Install, 1050-1489 Lumens_0_0 | Residential | Retail Products | Online Marketplace | Electric | Lighting | Single-Family/Multifamily | LED Screw Based Omnidirectional Bulb | 2024, Year 3 Install, 1050-1489 Lumens | 0 | 0 | [8 empty] | ERROR
Residential_Retail Products_Online Marketplace_Electric_Lighting_Single-Family/Multifamily_LED Screw Based Omnidirectional Bulb_2024, Year 1 Install, 1490-2600 Lumens_0_0_Watts_base | Residential_Retail Products_Online Marketplace_Electric_Lighting_Single-Family/Multifamily_LED Screw Based Omnidirectional Bulb_2024, Year 1 Install, 1490-2600 Lumens_0_0 | Residential | Retail Products | Online Marketplace | Electric | Lighting | Single-Family/Multifamily | LED Screw Based Omnidirectional Bulb | 2024, Year 1 Install, 1490-2600 Lumens | 0 | 0 | Watts_base |  | 72 |  | IL TRM v9 | 5.5.8 | LED Screw Based Omnidirectional Bulbs | RS-LTG-LEDA-V10-210101 | RS | LTG | LEDA | V10-210101
Residential_Retail Products_Online Marketplace_Electric_Lighting_Single-Family/Multifamily_LED Screw Based Omnidirectional Bulb_2024, Year 1 Install, 1490-2600 Lumens_0_0_Watts_EE | Residential_Retail Products_Online Marketplace_Electric_Lighting_Single-Family/Multifamily_LED Screw Based Omnidirectional Bulb_2024, Year 1 Install, 1490-2600 Lumens_0_0 | Residential | Retail Products | Online Marketplace | Electric | Lighting | Single-Family/Multifamily | LED Screw Based Omnidirectional Bulb | 2024, Year 1 Install, 1490-2600 Lumens | 0 | 0 | Watts_EE |  | 26 |  | IL TRM v9 | 5.5.8 | LED Screw Based Omnidirectional Bulbs | RS-LTG-LEDA-V10-210101 | RS | LTG | LEDA | V10-210101
Residential_Retail Products_Online Marketplace_Electric_Lighting_Single-Family/Multifamily_LED Screw Based Omnidirectional Bulb_2024, Year 1 Install, 1490-2600 Lumens_0_0_Leakage | Residential_Retail Products_Online Marketplace_Electric_Lighting_Single-Family/Multifamily_LED Screw Based Omnidirectional Bulb_2024, Year 1 Install, 1490-2600 Lumens_0_0 | Residential | Retail Products | Online Marketplace | Electric | Lighting | Single-Family/Multifamily | LED Screw Based Omnidirectional Bulb | 2024, Year 1 Install, 1490-2600 Lumens | 0 | 0 | Leakage |  | 0.131 | Assumed Ameren Upstream (TOS) | IL TRM v9 | 5.5.8 | LED Screw Based Omnidirectional Bulbs | RS-LTG-LEDA-V10-210101 | RS | LTG | LEDA | V10-210101
Residential_Retail Products_Online Marketplace_Electric_Lighting_Single-Family/Multifamily_LED Screw Based Omnidirectional Bulb_2024, Year 1 Install, 1490-2600 Lumens_0_0_Hours | Residential_Retail Products_Online Marketplace_Electric_Lighting_Single-Family/Multifamily_LED Screw Based Omnidirectional Bulb_2024, Year 1 Install, 1490-2600 Lumens_0_0 | Residential | Retail Products | Online Marketplace | Electric | Lighting | Single-Family/Multifamily | LED Screw Based Omnidirectional Bulb | 2024, Year 1 Install, 1490-2600 Lumens | 0 | 0 | Hours |  | 1089 | Assumed Residential and In-Unit Multi Family | IL TRM v9 | 5.5.8 | LED Screw Based Omnidirectional Bulbs | RS-LTG-LEDA-V10-210101 | RS | LTG | LEDA | V10-210101
Residential_Retail Products_Online Marketplace_Electric_Lighting_Single-Family/Multifamily_LED Screw Based Omnidirectional Bulb_2024, Year 1 Install, 1490-2600 Lumens_0_0_WHFe | Residential_Retail Products_Online Marketplace_Electric_Lighting_Single-Family/Multifamily_LED Screw Based Omnidirectional Bulb_2024, Year 1 Install, 1490-2600 Lumens_0_0 | Residential | Retail Products | Online Marketplace | Electric | Lighting | Single-Family/Multifamily | LED Screw Based Omnidirectional Bulb | 2024, Year 1 Install, 1490-2600 Lumens | 0 | 0 | WHFe |  | 1.06 | Assumed interior single family | IL TRM v9 | 5.5.8 | LED Screw Based Omnidirectional Bulbs | RS-LTG-LEDA-V10-210101 | RS | LTG | LEDA | V10-210101
Residential_Retail Products_Online Marketplace_Electric_Lighting_Single-Family/Multifamily_LED Screw Based Omnidirectional Bulb_2024, Year 1 Install, 1490-2600 Lumens_0_0_ISR | Residential_Retail Products_Online Marketplace_Electric_Lighting_Single-Family/Multifamily_LED Screw Based Omnidirectional Bulb_2024, Year 1 Install, 1490-2600 Lumens_0_0 | Residential | Retail Products | Online Marketplace | Electric | Lighting | Single-Family/Multifamily | LED Screw Based Omnidirectional Bulb | 2024, Year 1 Install, 1490-2600 Lumens | 0 | 0 | ISR |  | 0.76 | Retail (Time of Sale) | IL TRM v9 | 5.5.8 | LED Screw Based Omnidirectional Bulbs | RS-LTG-LEDA-V10-210101 | RS | LTG | LEDA | V10-210101
Residential_Retail Products_Online Marketplace_Electric_Lighting_Single-Family/Multifamily_LED Screw Based Omnidirectional Bulb_2024, Year 1 Install, 1490-2600 Lumens_0_0_HF | Residential_Retail Products_Online Marketplace_Electric_Lighting_Single-Family/Multifamily_LED Screw Based Omnidirectional Bulb_2024, Year 1 Install, 1490-2600 Lumens_0_0 | Residential | Retail Products | Online Marketplace | Electric | Lighting | Single-Family/Multifamily | LED Screw Based Omnidirectional Bulb | 2024, Year 1 Install, 1490-2600 Lumens | 0 | 0 | HF |  | 0.49 | Assumed interior location | IL TRM v9 | 5.5.8 | LED Screw Based Omnidirectional Bulbs | RS-LTG-LEDA-V10-210101 | RS | LTG | LEDA | V10-210101
Residential_Retail Products_Online Marketplace_Electric_Lighting_Single-Family/Multifamily_LED Screw Based Omnidirectional Bulb_2024, Year 1 Install, 1490-2600 Lumens_0_0_ηHeat | Residential_Retail Products_Online Marketplace_Electric_Lighting_Single-Family/Multifamily_LED Screw Based Omnidirectional Bulb_2024, Year 1 Install, 1490-2600 Lumens_0_0 | Residential | Retail Products | Online Marketplace | Electric | Lighting | Single-Family/Multifamily | LED Screw Based Omnidirectional Bulb | 2024, Year 1 Install, 1490-2600 Lumens | 0 | 0 | ηHeat |  | 1.28 | Assumed unknown system type | IL TRM v9 | 5.5.8 | LED Screw Based Omnidirectional Bulbs | RS-LTG-LEDA-V10-210101 | RS | LTG | LEDA | V10-210101
Residential_Retail Products_Online Marketplace_Electric_Lighting_Single-Family/Multifamily_LED Screw Based Omnidirectional Bulb_2024, Year 1 Install, 1490-2600 Lumens_0_0_WHFd | Residential_Retail Products_Online Marketplace_Electric_Lighting_Single-Family/Multifamily_LED Screw Based Omnidirectional Bulb_2024, Year 1 Install, 1490-2600 Lumens_0_0 | Residential | Retail Products | Online Marketplace | Electric | Lighting | Single-Family/Multifamily | LED Screw Based Omnidirectional Bulb | 2024, Year 1 Install, 1490-2600 Lumens | 0 | 0 | WHFd |  | 1.11 | Assumed location of interior single family home | IL TRM v9 | 5.5.8 | LED Screw Based Omnidirectional Bulbs | RS-LTG-LEDA-V10-210101 | RS | LTG | LEDA | V10-210101
Residential_Retail Products_Online Marketplace_Electric_Lighting_Single-Family/Multifamily_LED Screw Based Omnidirectional Bulb_2024, Year 1 Install, 1490-2600 Lumens_0_0_CF | Residential_Retail Products_Online Marketplace_Electric_Lighting_Single-Family/Multifamily_LED Screw Based Omnidirectional Bulb_2024, Year 1 Install, 1490-2600 Lumens_0_0 | Residential | Retail Products | Online Marketplace | Electric | Lighting | Single-Family/Multifamily | LED Screw Based Omnidirectional Bulb | 2024, Year 1 Install, 1490-2600 Lumens | 0 | 0 | CF |  | 0.128 | Assumed residential and in-unit multifamily bulbs | IL TRM v9 | 5.5.8 | LED Screw Based Omnidirectional Bulbs | RS-LTG-LEDA-V10-210101 | RS | LTG | LEDA | V10-210101
Residential_Retail Products_Online Marketplace_Electric_Lighting_Single-Family/Multifamily_LED Screw Based Omnidirectional Bulb_2024, Year 1 Install, 1490-2600 Lumens_0_0_ηHeat | Residential_Retail Products_Online Marketplace_Electric_Lighting_Single-Family/Multifamily_LED Screw Based Omnidirectional Bulb_2024, Year 1 Install, 1490-2600 Lumens_0_0 | Residential | Retail Products | Online Marketplace | Electric | Lighting | Single-Family/Multifamily | LED Screw Based Omnidirectional Bulb | 2024, Year 1 Install, 1490-2600 Lumens | 0 | 0 | ηHeat |  | 0.7 |  | IL TRM v9 | 5.5.8 | LED Screw Based Omnidirectional Bulbs | RS-LTG-LEDA-V10-210101 | RS | LTG | LEDA | V10-210101
Residential_Retail Products_Online Marketplace_Electric_Lighting_Single-Family/Multifamily_LED Screw Based Omnidirectional Bulb_2024, Year 1 Install, 1490-2600 Lumens_0_0_Conversion | Residential_Retail Products_Online Marketplace_Electric_Lighting_Single-Family/Multifamily_LED Screw Based Omnidirectional Bulb_2024, Year 1 Install, 1490-2600 Lumens_0_0 | Residential | Retail Products | Online Marketplace | Electric | Lighting | Single-Family/Multifamily | LED Screw Based Omnidirectional Bulb | 2024, Year 1 Install, 1490-2600 Lumens | 0 | 0 | Conversion |  | 0.03412 |  | IL TRM v9 | 5.5.8 | LED Screw Based Omnidirectional Bulbs | RS-LTG-LEDA-V10-210101 | RS | LTG | LEDA | V10-210101
Residential_Retail Products_Online Marketplace_Electric_Lighting_Single-Family/Multifamily_LED Screw Based Omnidirectional Bulb_2024, Year 1 Install, 1490-2600 Lumens_0_0_Mid-Life Adjustment | Residential_Retail Products_Online Marketplace_Electric_Lighting_Single-Family/Multifamily_LED Screw Based Omnidirectional Bulb_2024, Year 1 Install, 1490-2600 Lumens_0_0 | Residential | Retail Products | Online Marketplace | Electric | Lighting | Single-Family/Multifamily | LED Screw Based Omnidirectional Bulb | 2024, Year 1 Install, 1490-2600 Lumens | 0 | 0 | Mid-Life Adjustment |  | 0.38 |  | IL TRM v9 | 5.5.8 | LED Screw Based Omnidirectional Bulbs | RS-LTG-LEDA-V10-210101 | RS | LTG | LEDA | V10-210101
Residential_Retail Products_Online Marketplace_Electric_Lighting_Single-Family/Multifamily_LED Screw Based Omnidirectional Bulb_2024, Year 1 Install, 1490-2600 Lumens_0_0_Remaining Year kWh Heating Penalty | Residential_Retail Products_Online Marketplace_Electric_Lighting_Single-Family/Multifamily_LED Screw Based Omnidirectional Bulb_2024, Year 1 Install, 1490-2600 Lumens_0_0 | Residential | Retail Products | Online Marketplace | Electric | Lighting | Single-Family/Multifamily | LED Screw Based Omnidirectional Bulb | 2024, Year 1 Install, 1490-2600 Lumens | 0 | 0 | Remaining Year kWh Heating Penalty |  | -13.4249 |  | IL TRM v9 | 5.5.8 | LED Screw Based Omnidirectional Bulbs | RS-LTG-LEDA-V10-210101 | RS | LTG | LEDA | V10-210101
Residential_Retail Products_Online Marketplace_Electric_Lighting_Single-Family/Multifamily_LED Screw Based Omnidirectional Bulb_2024, Year 1 Install, 1490-2600 Lumens_0_0_kWh Heating Penalty | Residential_Retail Products_Online Marketplace_Electric_Lighting_Single-Family/Multifamily_LED Screw Based Omnidirectional Bulb_2024, Year 1 Install, 1490-2600 Lumens_0_0 | Residential | Retail Products | Online Marketplace | Electric | Lighting | Single-Family/Multifamily | LED Screw Based Omnidirectional Bulb | 2024, Year 1 Install, 1490-2600 Lumens | 0 | 0 | kWh Heating Penalty |  | -5.1015 |  | IL TRM v9 | 5.5.8 | LED Screw Based Omnidirectional Bulbs | RS-LTG-LEDA-V10-210101 | RS | LTG | LEDA | V10-210101
Residential_Retail Products_Online Marketplace_Electric_Lighting_Single-Family/Multifamily_LED Screw Based Omnidirectional Bulb_2024, Year 1 Install, 1490-2600 Lumens_0_0_Remaining Year Therm Heating Penalty | Residential_Retail Products_Online Marketplace_Electric_Lighting_Single-Family/Multifamily_LED Screw Based Omnidirectional Bulb_2024, Year 1 Install, 1490-2600 Lumens_0_0 | Residential | Retail Products | Online Marketplace | Electric | Lighting | Single-Family/Multifamily | LED Screw Based Omnidirectional Bulb | 2024, Year 1 Install, 1490-2600 Lumens | 0 | 0 | Remaining Year Therm Heating Penalty |  | -0.79018 |  | IL TRM v9 | 5.5.8 | LED Screw Based Omnidirectional Bulbs | RS-LTG-LEDA-V10-210101 | RS | LTG | LEDA | V10-210101
Residential_Retail Products_Online Marketplace_Electric_Lighting_Single-Family/Multifamily_LED Screw Based Omnidirectional Bulb_2024, Year 1 Install, 1490-2600 Lumens_0_0_Therm Heating Penalty | Residential_Retail Products_Online Marketplace_Electric_Lighting_Single-Family/Multifamily_LED Screw Based Omnidirectional Bulb_2024, Year 1 Install, 1490-2600 Lumens_0_0 | Residential | Retail Products | Online Marketplace | Electric | Lighting | Single-Family/Multifamily | LED Screw Based Omnidirectional Bulb | 2024, Year 1 Install, 1490-2600 Lumens | 0 | 0 | Therm Heating Penalty |  | -0.30027 |  | IL TRM v9 | 5.5.8 | LED Screw Based Omnidirectional Bulbs | RS-LTG-LEDA-V10-210101 | RS | LTG | LEDA | V10-210101
Residential_Retail Products_Online Marketplace_Electric_Lighting_Single-Family/Multifamily_LED Screw Based Omnidirectional Bulb_2024, Year 1 Install, 1490-2600 Lumens_0_0_Remaining Year kWh | Residential_Retail Products_Online Marketplace_Electric_Lighting_Single-Family/Multifamily_LED Screw Based Omnidirectional Bulb_2024, Year 1 Install, 1490-2600 Lumens_0_0 | Residential | Retail Products | Online Marketplace | Electric | Lighting | Single-Family/Multifamily | LED Screw Based Omnidirectional Bulb | 2024, Year 1 Install, 1490-2600 Lumens | 0 | 0 | Remaining Year kWh |  | 35.0691 |  | IL TRM v9 | 5.5.8 | LED Screw Based Omnidirectional Bulbs | RS-LTG-LEDA-V10-210101 | RS | LTG | LEDA | V10-210101
Residential_Retail Products_Online Marketplace_Electric_Lighting_Single-Family/Multifamily_LED Screw Based Omnidirectional Bulb_2024, Year 1 Install, 1490-2600 Lumens_0_0_kWh Saved per Unit | Residential_Retail Products_Online Marketplace_Electric_Lighting_Single-Family/Multifamily_LED Screw Based Omnidirectional Bulb_2024, Year 1 Install, 1490-2600 Lumens_0_0 | Residential | Retail Products | Online Marketplace | Electric | Lighting | Single-Family/Multifamily | LED Screw Based Omnidirectional Bulb | 2024, Year 1 Install, 1490-2600 Lumens | 0 | 0 | kWh Saved per Unit |  | 13.3263 |  | IL TRM v9 | 5.5.8 | LED Screw Based Omnidirectional Bulbs | RS-LTG-LEDA-V10-210101 | RS | LTG | LEDA | V10-210101
Residential_Retail Products_Online Marketplace_Electric_Lighting_Single-Family/Multifamily_LED Screw Based Omnidirectional Bulb_2024, Year 1 Install, 1490-2600 Lumens_0_0_Remaining Year kW | Residential_Retail Products_Online Marketplace_Electric_Lighting_Single-Family/Multifamily_LED Screw Based Omnidirectional Bulb_2024, Year 1 Install, 1490-2600 Lumens_0_0 | Residential | Retail Products | Online Marketplace | Electric | Lighting | Single-Family/Multifamily | LED Screw Based Omnidirectional Bulb | 2024, Year 1 Install, 1490-2600 Lumens | 0 | 0 | Remaining Year kW |  | 0.0043164 |  | IL TRM v9 | 5.5.8 | LED Screw Based Omnidirectional Bulbs | RS-LTG-LEDA-V10-210101 | RS | LTG | LEDA | V10-210101
Residential_Retail Products_Online Marketplace_Electric_Lighting_Single-Family/Multifamily_LED Screw Based Omnidirectional Bulb_2024, Year 1 Install, 1490-2600 Lumens_0_0_Coincident Peak kW Saved per Unit | Residential_Retail Products_Online Marketplace_Electric_Lighting_Single-Family/Multifamily_LED Screw Based Omnidirectional Bulb_2024, Year 1 Install, 1490-2600 Lumens_0_0 | Residential | Retail Products | Online Marketplace | Electric | Lighting | Single-Family/Multifamily | LED Screw Based Omnidirectional Bulb | 2024, Year 1 Install, 1490-2600 Lumens | 0 | 0 | Coincident Peak kW Saved per Unit |  | 0.0016402 |  | IL TRM v9 | 5.5.8 | LED Screw Based Omnidirectional Bulbs | RS-LTG-LEDA-V10-210101 | RS | LTG | LEDA | V10-210101
Residential_Retail Products_Online Marketplace_Electric_Lighting_Single-Family/Multifamily_LED Screw Based Omnidirectional Bulb_2024, Year 1 Install, 1490-2600 Lumens_0_0_Remaining Life | Residential_Retail Products_Online Marketplace_Electric_Lighting_Single-Family/Multifamily_LED Screw Based Omnidirectional Bulb_2024, Year 1 Install, 1490-2600 Lumens_0_0 | Residential | Retail Products | Online Marketplace | Electric | Lighting | Single-Family/Multifamily | LED Screw Based Omnidirectional Bulb | 2024, Year 1 Install, 1490-2600 Lumens | 0 | 0 | Remaining Life |  | 4 |  | IL TRM v9 | 5.5.8 | LED Screw Based Omnidirectional Bulbs | RS-LTG-LEDA-V10-210101 | RS | LTG | LEDA | V10-210101
Residential_Retail Products_Online Marketplace_Electric_Lighting_Single-Family/Multifamily_LED Screw Based Omnidirectional Bulb_2024, Year 1 Install, 1490-2600 Lumens_0_0_Lifetime (years) | Residential_Retail Products_Online Marketplace_Electric_Lighting_Single-Family/Multifamily_LED Screw Based Omnidirectional Bulb_2024, Year 1 Install, 1490-2600 Lumens_0_0 | Residential | Retail Products | Online Marketplace | Electric | Lighting | Single-Family/Multifamily | LED Screw Based Omnidirectional Bulb | 2024, Year 1 Install, 1490-2600 Lumens | 0 | 0 | Lifetime (years) |  | 10 |  | IL TRM v9 | 5.5.8 | LED Screw Based Omnidirectional Bulbs | RS-LTG-LEDA-V10-210101 | RS | LTG | LEDA | V10-210101
Residential_Retail Products_Online Marketplace_Electric_Lighting_Single-Family/Multifamily_LED Screw Based Omnidirectional Bulb_2024, Year 1 Install, 1490-2600 Lumens_0_0_Incremental Cost | Residential_Retail Products_Online Marketplace_Electric_Lighting_Single-Family/Multifamily_LED Screw Based Omnidirectional Bulb_2024, Year 1 Install, 1490-2600 Lumens_0_0 | Residential | Retail Products | Online Marketplace | Electric | Lighting | Single-Family/Multifamily | LED Screw Based Omnidirectional Bulb | 2024, Year 1 Install, 1490-2600 Lumens | 0 | 0 | Incremental Cost |  | 1.45 | Assumed 2020 and on | IL TRM v9 | 5.5.8 | LED Screw Based Omnidirectional Bulbs | RS-LTG-LEDA-V10-210101 | RS | LTG | LEDA | V10-210101
Residential_Retail Products_Online Marketplace_Electric_Lighting_Single-Family/Multifamily_LED Screw Based Omnidirectional Bulb_2024, Year 1 Install, 1490-2600 Lumens_0_0_ | Residential_Retail Products_Online Marketplace_Electric_Lighting_Single-Family/Multifamily_LED Screw Based Omnidirectional Bulb_2024, Year 1 Install, 1490-2600 Lumens_0_0 | Residential | Retail Products | Online Marketplace | Electric | Lighting | Single-Family/Multifamily | LED Screw Based Omnidirectional Bulb | 2024, Year 1 Install, 1490-2600 Lumens | 0 | 0 | [8 empty] | ERROR
Residential_Retail Products_Online Marketplace_Electric_Lighting_Single-Family/Multifamily_LED Screw Based Omnidirectional Bulb_2024, Year 2 Install, 1490-2600 Lumens_0_0_Watts_base | Residential_Retail Products_Online Marketplace_Electric_Lighting_Single-Family/Multifamily_LED Screw Based Omnidirectional Bulb_2024, Year 2 Install, 1490-2600 Lumens_0_0 | Residential | Retail Products | Online Marketplace | Electric | Lighting | Single-Family/Multifamily | LED Screw Based Omnidirectional Bulb | 2024, Year 2 Install, 1490-2600 Lumens | 0 | 0 | Watts_base |  | 72 |  | IL TRM v9 | 5.5.8 | LED Screw Based Omnidirectional Bulbs | RS-LTG-LEDA-V10-210101 | RS | LTG | LEDA | V10-210101
Residential_Retail Products_Online Marketplace_Electric_Lighting_Single-Family/Multifamily_LED Screw Based Omnidirectional Bulb_2024, Year 2 Install, 1490-2600 Lumens_0_0_Watts_EE | Residential_Retail Products_Online Marketplace_Electric_Lighting_Single-Family/Multifamily_LED Screw Based Omnidirectional Bulb_2024, Year 2 Install, 1490-2600 Lumens_0_0 | Residential | Retail Products | Online Marketplace | Electric | Lighting | Single-Family/Multifamily | LED Screw Based Omnidirectional Bulb | 2024, Year 2 Install, 1490-2600 Lumens | 0 | 0 | Watts_EE |  | 26 |  | IL TRM v9 | 5.5.8 | LED Screw Based Omnidirectional Bulbs | RS-LTG-LEDA-V10-210101 | RS | LTG | LEDA | V10-210101
Residential_Retail Products_Online Marketplace_Electric_Lighting_Single-Family/Multifamily_LED Screw Based Omnidirectional Bulb_2024, Year 2 Install, 1490-2600 Lumens_0_0_Leakage | Residential_Retail Products_Online Marketplace_Electric_Lighting_Single-Family/Multifamily_LED Screw Based Omnidirectional Bulb_2024, Year 2 Install, 1490-2600 Lumens_0_0 | Residential | Retail Products | Online Marketplace | Electric | Lighting | Single-Family/Multifamily | LED Screw Based Omnidirectional Bulb | 2024, Year 2 Install, 1490-2600 Lumens | 0 | 0 | Leakage |  | 0.131 | Assumed Ameren Upstream (TOS) | IL TRM v9 | 5.5.8 | LED Screw Based Omnidirectional Bulbs | RS-LTG-LEDA-V10-210101 | RS | LTG | LEDA | V10-210101
Residential_Retail Products_Online Marketplace_Electric_Lighting_Single-Family/Multifamily_LED Screw Based Omnidirectional Bulb_2024, Year 2 Install, 1490-2600 Lumens_0_0_Hours | Residential_Retail Products_Online Marketplace_Electric_Lighting_Single-Family/Multifamily_LED Screw Based Omnidirectional Bulb_2024, Year 2 Install, 1490-2600 Lumens_0_0 | Residential | Retail Products | Online Marketplace | Electric | Lighting | Single-Family/Multifamily | LED Screw Based Omnidirectional Bulb | 2024, Year 2 Install, 1490-2600 Lumens | 0 | 0 | Hours |  | 1089 | Assumed Residential and In-Unit Multi Family | IL TRM v9 | 5.5.8 | LED Screw Based Omnidirectional Bulbs | RS-LTG-LEDA-V10-210101 | RS | LTG | LEDA | V10-210101
Residential_Retail Products_Online Marketplace_Electric_Lighting_Single-Family/Multifamily_LED Screw Based Omnidirectional Bulb_2024, Year 2 Install, 1490-2600 Lumens_0_0_WHFe | Residential_Retail Products_Online Marketplace_Electric_Lighting_Single-Family/Multifamily_LED Screw Based Omnidirectional Bulb_2024, Year 2 Install, 1490-2600 Lumens_0_0 | Residential | Retail Products | Online Marketplace | Electric | Lighting | Single-Family/Multifamily | LED Screw Based Omnidirectional Bulb | 2024, Year 2 Install, 1490-2600 Lumens | 0 | 0 | WHFe |  | 1.06 | Assumed interior single family | IL TRM v9 | 5.5.8 | LED Screw Based Omnidirectional Bulbs | RS-LTG-LEDA-V10-210101 | RS | LTG | LEDA | V10-210101
Residential_Retail Products_Online Marketplace_Electric_Lighting_Single-Family/Multifamily_LED Screw Based Omnidirectional Bulb_2024, Year 2 Install, 1490-2600 Lumens_0_0_ISR | Residential_Retail Products_Online Marketplace_Electric_Lighting_Single-Family/Multifamily_LED Screw Based Omnidirectional Bulb_2024, Year 2 Install, 1490-2600 Lumens_0_0 | Residential | Retail Products | Online Marketplace | Electric | Lighting | Single-Family/Multifamily | LED Screw Based Omnidirectional Bulb | 2024, Year 2 Install, 1490-2600 Lumens | 0 | 0 | ISR |  | 0.119 | Retail (Time of Sale) | IL TRM v9 | 5.5.8 | LED Screw Based Omnidirectional Bulbs | RS-LTG-LEDA-V10-210101 | RS | LTG | LEDA | V10-210101
Residential_Retail Products_Online Marketplace_Electric_Lighting_Single-Family/Multifamily_LED Screw Based Omnidirectional Bulb_2024, Year 2 Install, 1490-2600 Lumens_0_0_HF | Residential_Retail Products_Online Marketplace_Electric_Lighting_Single-Family/Multifamily_LED Screw Based Omnidirectional Bulb_2024, Year 2 Install, 1490-2600 Lumens_0_0 | Residential | Retail Products | Online Marketplace | Electric | Lighting | Single-Family/Multifamily | LED Screw Based Omnidirectional Bulb | 2024, Year 2 Install, 1490-2600 Lumens | 0 | 0 | HF |  | 0.49 | Assumed interior location | IL TRM v9 | 5.5.8 | LED Screw Based Omnidirectional Bulbs | RS-LTG-LEDA-V10-210101 | RS | LTG | LEDA | V10-210101
Residential_Retail Products_Online Marketplace_Electric_Lighting_Single-Family/Multifamily_LED Screw Based Omnidirectional Bulb_2024, Year 2 Install, 1490-2600 Lumens_0_0_ηHeat | Residential_Retail Products_Online Marketplace_Electric_Lighting_Single-Family/Multifamily_LED Screw Based Omnidirectional Bulb_2024, Year 2 Install, 1490-2600 Lumens_0_0 | Residential | Retail Products | Online Marketplace | Electric | Lighting | Single-Family/Multifamily | LED Screw Based Omnidirectional Bulb | 2024, Year 2 Install, 1490-2600 Lumens | 0 | 0 | ηHeat |  | 1.28 | Assumed unknown system type | IL TRM v9 | 5.5.8 | LED Screw Based Omnidirectional Bulbs | RS-LTG-LEDA-V10-210101 | RS | LTG | LEDA | V10-210101
Residential_Retail Products_Online Marketplace_Electric_Lighting_Single-Family/Multifamily_LED Screw Based Omnidirectional Bulb_2024, Year 2 Install, 1490-2600 Lumens_0_0_WHFd | Residential_Retail Products_Online Marketplace_Electric_Lighting_Single-Family/Multifamily_LED Screw Based Omnidirectional Bulb_2024, Year 2 Install, 1490-2600 Lumens_0_0 | Residential | Retail Products | Online Marketplace | Electric | Lighting | Single-Family/Multifamily | LED Screw Based Omnidirectional Bulb | 2024, Year 2 Install, 1490-2600 Lumens | 0 | 0 | WHFd |  | 1.11 | Assumed location of interior single family home | IL TRM v9 | 5.5.8 | LED Screw Based Omnidirectional Bulbs | RS-LTG-LEDA-V10-210101 | RS | LTG | LEDA | V10-210101
Residential_Retail Products_Online Marketplace_Electric_Lighting_Single-Family/Multifamily_LED Screw Based Omnidirectional Bulb_2024, Year 2 Install, 1490-2600 Lumens_0_0_CF | Residential_Retail Products_Online Marketplace_Electric_Lighting_Single-Family/Multifamily_LED Screw Based Omnidirectional Bulb_2024, Year 2 Install, 1490-2600 Lumens_0_0 | Residential | Retail Products | Online Marketplace | Electric | Lighting | Single-Family/Multifamily | LED Screw Based Omnidirectional Bulb | 2024, Year 2 Install, 1490-2600 Lumens | 0 | 0 | CF |  | 0.128 | Assumed residential and in-unit multifamily bulbs | IL TRM v9 | 5.5.8 | LED Screw Based Omnidirectional Bulbs | RS-LTG-LEDA-V10-210101 | RS | LTG | LEDA | V10-210101
Residential_Retail Products_Online Marketplace_Electric_Lighting_Single-Family/Multifamily_LED Screw Based Omnidirectional Bulb_2024, Year 2 Install, 1490-2600 Lumens_0_0_ηHeat | Residential_Retail Products_Online Marketplace_Electric_Lighting_Single-Family/Multifamily_LED Screw Based Omnidirectional Bulb_2024, Year 2 Install, 1490-2600 Lumens_0_0 | Residential | Retail Products | Online Marketplace | Electric | Lighting | Single-Family/Multifamily | LED Screw Based Omnidirectional Bulb | 2024, Year 2 Install, 1490-2600 Lumens | 0 | 0 | ηHeat |  | 0.7 |  | IL TRM v9 | 5.5.8 | LED Screw Based Omnidirectional Bulbs | RS-LTG-LEDA-V10-210101 | RS | LTG | LEDA | V10-210101
Residential_Retail Products_Online Marketplace_Electric_Lighting_Single-Family/Multifamily_LED Screw Based Omnidirectional Bulb_2024, Year 2 Install, 1490-2600 Lumens_0_0_Conversion | Residential_Retail Products_Online Marketplace_Electric_Lighting_Single-Family/Multifamily_LED Screw Based Omnidirectional Bulb_2024, Year 2 Install, 1490-2600 Lumens_0_0 | Residential | Retail Products | Online Marketplace | Electric | Lighting | Single-Family/Multifamily | LED Screw Based Omnidirectional Bulb | 2024, Year 2 Install, 1490-2600 Lumens | 0 | 0 | Conversion |  | 0.03412 |  | IL TRM v9 | 5.5.8 | LED Screw Based Omnidirectional Bulbs | RS-LTG-LEDA-V10-210101 | RS | LTG | LEDA | V10-210101
Residential_Retail Products_Online Marketplace_Electric_Lighting_Single-Family/Multifamily_LED Screw Based Omnidirectional Bulb_2024, Year 2 Install, 1490-2600 Lumens_0_0_Mid-Life Adjustment | Residential_Retail Products_Online Marketplace_Electric_Lighting_Single-Family/Multifamily_LED Screw Based Omnidirectional Bulb_2024, Year 2 Install, 1490-2600 Lumens_0_0 | Residential | Retail Products | Online Marketplace | Electric | Lighting | Single-Family/Multifamily | LED Screw Based Omnidirectional Bulb | 2024, Year 2 Install, 1490-2600 Lumens | 0 | 0 | Mid-Life Adjustment |  | 0.38 |  | IL TRM v9 | 5.5.8 | LED Screw Based Omnidirectional Bulbs | RS-LTG-LEDA-V10-210101 | RS | LTG | LEDA | V10-210101
Residential_Retail Products_Online Marketplace_Electric_Lighting_Single-Family/Multifamily_LED Screw Based Omnidirectional Bulb_2024, Year 2 Install, 1490-2600 Lumens_0_0_Remaining Year kWh Heating Penalty | Residential_Retail Products_Online Marketplace_Electric_Lighting_Single-Family/Multifamily_LED Screw Based Omnidirectional Bulb_2024, Year 2 Install, 1490-2600 Lumens_0_0 | Residential | Retail Products | Online Marketplace | Electric | Lighting | Single-Family/Multifamily | LED Screw Based Omnidirectional Bulb | 2024, Year 2 Install, 1490-2600 Lumens | 0 | 0 | Remaining Year kWh Heating Penalty |  | -2.1021 |  | IL TRM v9 | 5.5.8 | LED Screw Based Omnidirectional Bulbs | RS-LTG-LEDA-V10-210101 | RS | LTG | LEDA | V10-210101
Residential_Retail Products_Online Marketplace_Electric_Lighting_Single-Family/Multifamily_LED Screw Based Omnidirectional Bulb_2024, Year 2 Install, 1490-2600 Lumens_0_0_kWh Heating Penalty | Residential_Retail Products_Online Marketplace_Electric_Lighting_Single-Family/Multifamily_LED Screw Based Omnidirectional Bulb_2024, Year 2 Install, 1490-2600 Lumens_0_0 | Residential | Retail Products | Online Marketplace | Electric | Lighting | Single-Family/Multifamily | LED Screw Based Omnidirectional Bulb | 2024, Year 2 Install, 1490-2600 Lumens | 0 | 0 | kWh Heating Penalty |  | -0.79878 |  | IL TRM v9 | 5.5.8 | LED Screw Based Omnidirectional Bulbs | RS-LTG-LEDA-V10-210101 | RS | LTG | LEDA | V10-210101
Residential_Retail Products_Online Marketplace_Electric_Lighting_Single-Family/Multifamily_LED Screw Based Omnidirectional Bulb_2024, Year 2 Install, 1490-2600 Lumens_0_0_Remaining Year Therm Heating Penalty | Residential_Retail Products_Online Marketplace_Electric_Lighting_Single-Family/Multifamily_LED Screw Based Omnidirectional Bulb_2024, Year 2 Install, 1490-2600 Lumens_0_0 | Residential | Retail Products | Online Marketplace | Electric | Lighting | Single-Family/Multifamily | LED Screw Based Omnidirectional Bulb | 2024, Year 2 Install, 1490-2600 Lumens | 0 | 0 | Remaining Year Therm Heating Penalty |  | -0.12373 |  | IL TRM v9 | 5.5.8 | LED Screw Based Omnidirectional Bulbs | RS-LTG-LEDA-V10-210101 | RS | LTG | LEDA | V10-210101
Residential_Retail Products_Online Marketplace_Electric_Lighting_Single-Family/Multifamily_LED Screw Based Omnidirectional Bulb_2024, Year 2 Install, 1490-2600 Lumens_0_0_Therm Heating Penalty | Residential_Retail Products_Online Marketplace_Electric_Lighting_Single-Family/Multifamily_LED Screw Based Omnidirectional Bulb_2024, Year 2 Install, 1490-2600 Lumens_0_0 | Residential | Retail Products | Online Marketplace | Electric | Lighting | Single-Family/Multifamily | LED Screw Based Omnidirectional Bulb | 2024, Year 2 Install, 1490-2600 Lumens | 0 | 0 | Therm Heating Penalty |  | -0.047016 |  | IL TRM v9 | 5.5.8 | LED Screw Based Omnidirectional Bulbs | RS-LTG-LEDA-V10-210101 | RS | LTG | LEDA | V10-210101
Residential_Retail Products_Online Marketplace_Electric_Lighting_Single-Family/Multifamily_LED Screw Based Omnidirectional Bulb_2024, Year 2 Install, 1490-2600 Lumens_0_0_Remaining Year kWh | Residential_Retail Products_Online Marketplace_Electric_Lighting_Single-Family/Multifamily_LED Screw Based Omnidirectional Bulb_2024, Year 2 Install, 1490-2600 Lumens_0_0 | Residential | Retail Products | Online Marketplace | Electric | Lighting | Single-Family/Multifamily | LED Screw Based Omnidirectional Bulb | 2024, Year 2 Install, 1490-2600 Lumens | 0 | 0 | Remaining Year kWh |  | 5.4911 |  | IL TRM v9 | 5.5.8 | LED Screw Based Omnidirectional Bulbs | RS-LTG-LEDA-V10-210101 | RS | LTG | LEDA | V10-210101
Residential_Retail Products_Online Marketplace_Electric_Lighting_Single-Family/Multifamily_LED Screw Based Omnidirectional Bulb_2024, Year 2 Install, 1490-2600 Lumens_0_0_kWh Saved per Unit | Residential_Retail Products_Online Marketplace_Electric_Lighting_Single-Family/Multifamily_LED Screw Based Omnidirectional Bulb_2024, Year 2 Install, 1490-2600 Lumens_0_0 | Residential | Retail Products | Online Marketplace | Electric | Lighting | Single-Family/Multifamily | LED Screw Based Omnidirectional Bulb | 2024, Year 2 Install, 1490-2600 Lumens | 0 | 0 | kWh Saved per Unit |  | 2.0866 |  | IL TRM v9 | 5.5.8 | LED Screw Based Omnidirectional Bulbs | RS-LTG-LEDA-V10-210101 | RS | LTG | LEDA | V10-210101
Residential_Retail Products_Online Marketplace_Electric_Lighting_Single-Family/Multifamily_LED Screw Based Omnidirectional Bulb_2024, Year 2 Install, 1490-2600 Lumens_0_0_Remaining Year kW | Residential_Retail Products_Online Marketplace_Electric_Lighting_Single-Family/Multifamily_LED Screw Based Omnidirectional Bulb_2024, Year 2 Install, 1490-2600 Lumens_0_0 | Residential | Retail Products | Online Marketplace | Electric | Lighting | Single-Family/Multifamily | LED Screw Based Omnidirectional Bulb | 2024, Year 2 Install, 1490-2600 Lumens | 0 | 0 | Remaining Year kW |  | 0.00067586 |  | IL TRM v9 | 5.5.8 | LED Screw Based Omnidirectional Bulbs | RS-LTG-LEDA-V10-210101 | RS | LTG | LEDA | V10-210101
Residential_Retail Products_Online Marketplace_Electric_Lighting_Single-Family/Multifamily_LED Screw Based Omnidirectional Bulb_2024, Year 2 Install, 1490-2600 Lumens_0_0_Coincident Peak kW Saved per Unit | Residential_Retail Products_Online Marketplace_Electric_Lighting_Single-Family/Multifamily_LED Screw Based Omnidirectional Bulb_2024, Year 2 Install, 1490-2600 Lumens_0_0 | Residential | Retail Products | Online Marketplace | Electric | Lighting | Single-Family/Multifamily | LED Screw Based Omnidirectional Bulb | 2024, Year 2 Install, 1490-2600 Lumens | 0 | 0 | Coincident Peak kW Saved per Unit |  | 0.00025683 |  | IL TRM v9 | 5.5.8 | LED Screw Based Omnidirectional Bulbs | RS-LTG-LEDA-V10-210101 | RS | LTG | LEDA | V10-210101
Residential_Retail Products_Online Marketplace_Electric_Lighting_Single-Family/Multifamily_LED Screw Based Omnidirectional Bulb_2024, Year 2 Install, 1490-2600 Lumens_0_0_Remaining Life | Residential_Retail Products_Online Marketplace_Electric_Lighting_Single-Family/Multifamily_LED Screw Based Omnidirectional Bulb_2024, Year 2 Install, 1490-2600 Lumens_0_0 | Residential | Retail Products | Online Marketplace | Electric | Lighting | Single-Family/Multifamily | LED Screw Based Omnidirectional Bulb | 2024, Year 2 Install, 1490-2600 Lumens | 0 | 0 | Remaining Life |  | 4 |  | IL TRM v9 | 5.5.8 | LED Screw Based Omnidirectional Bulbs | RS-LTG-LEDA-V10-210101 | RS | LTG | LEDA | V10-210101
Residential_Retail Products_Online Marketplace_Electric_Lighting_Single-Family/Multifamily_LED Screw Based Omnidirectional Bulb_2024, Year 2 Install, 1490-2600 Lumens_0_0_Lifetime (years) | Residential_Retail Products_Online Marketplace_Electric_Lighting_Single-Family/Multifamily_LED Screw Based Omnidirectional Bulb_2024, Year 2 Install, 1490-2600 Lumens_0_0 | Residential | Retail Products | Online Marketplace | Electric | Lighting | Single-Family/Multifamily | LED Screw Based Omnidirectional Bulb | 2024, Year 2 Install, 1490-2600 Lumens | 0 | 0 | Lifetime (years) |  | 10 |  | IL TRM v9 | 5.5.8 | LED Screw Based Omnidirectional Bulbs | RS-LTG-LEDA-V10-210101 | RS | LTG | LEDA | V10-210101
Residential_Retail Products_Online Marketplace_Electric_Lighting_Single-Family/Multifamily_LED Screw Based Omnidirectional Bulb_2024, Year 2 Install, 1490-2600 Lumens_0_0_Incremental Cost | Residential_Retail Products_Online Marketplace_Electric_Lighting_Single-Family/Multifamily_LED Screw Based Omnidirectional Bulb_2024, Year 2 Install, 1490-2600 Lumens_0_0 | Residential | Retail Products | Online Marketplace | Electric | Lighting | Single-Family/Multifamily | LED Screw Based Omnidirectional Bulb | 2024, Year 2 Install, 1490-2600 Lumens | 0 | 0 | Incremental Cost |  | 1.45 | Assumed 2020 and on | IL TRM v9 | 5.5.8 | LED Screw Based Omnidirectional Bulbs | RS-LTG-LEDA-V10-210101 | RS | LTG | LEDA | V10-210101
Residential_Retail Products_Online Marketplace_Electric_Lighting_Single-Family/Multifamily_LED Screw Based Omnidirectional Bulb_2024, Year 2 Install, 1490-2600 Lumens_0_0_ | Residential_Retail Products_Online Marketplace_Electric_Lighting_Single-Family/Multifamily_LED Screw Based Omnidirectional Bulb_2024, Year 2 Install, 1490-2600 Lumens_0_0 | Residential | Retail Products | Online Marketplace | Electric | Lighting | Single-Family/Multifamily | LED Screw Based Omnidirectional Bulb | 2024, Year 2 Install, 1490-2600 Lumens | 0 | 0 | [8 empty] | ERROR
Residential_Retail Products_Online Marketplace_Electric_Lighting_Single-Family/Multifamily_LED Screw Based Omnidirectional Bulb_2024, Year 3 Install, 1490-2600 Lumens_0_0_Watts_base | Residential_Retail Products_Online Marketplace_Electric_Lighting_Single-Family/Multifamily_LED Screw Based Omnidirectional Bulb_2024, Year 3 Install, 1490-2600 Lumens_0_0 | Residential | Retail Products | Online Marketplace | Electric | Lighting | Single-Family/Multifamily | LED Screw Based Omnidirectional Bulb | 2024, Year 3 Install, 1490-2600 Lumens | 0 | 0 | Watts_base |  | 72 |  | IL TRM v9 | 5.5.8 | LED Screw Based Omnidirectional Bulbs | RS-LTG-LEDA-V10-210101 | RS | LTG | LEDA | V10-210101
Residential_Retail Products_Online Marketplace_Electric_Lighting_Single-Family/Multifamily_LED Screw Based Omnidirectional Bulb_2024, Year 3 Install, 1490-2600 Lumens_0_0_Watts_EE | Residential_Retail Products_Online Marketplace_Electric_Lighting_Single-Family/Multifamily_LED Screw Based Omnidirectional Bulb_2024, Year 3 Install, 1490-2600 Lumens_0_0 | Residential | Retail Products | Online Marketplace | Electric | Lighting | Single-Family/Multifamily | LED Screw Based Omnidirectional Bulb | 2024, Year 3 Install, 1490-2600 Lumens | 0 | 0 | Watts_EE |  | 26 |  | IL TRM v9 | 5.5.8 | LED Screw Based Omnidirectional Bulbs | RS-LTG-LEDA-V10-210101 | RS | LTG | LEDA | V10-210101
Residential_Retail Products_Online Marketplace_Electric_Lighting_Single-Family/Multifamily_LED Screw Based Omnidirectional Bulb_2024, Year 3 Install, 1490-2600 Lumens_0_0_Leakage | Residential_Retail Products_Online Marketplace_Electric_Lighting_Single-Family/Multifamily_LED Screw Based Omnidirectional Bulb_2024, Year 3 Install, 1490-2600 Lumens_0_0 | Residential | Retail Products | Online Marketplace | Electric | Lighting | Single-Family/Multifamily | LED Screw Based Omnidirectional Bulb | 2024, Year 3 Install, 1490-2600 Lumens | 0 | 0 | Leakage |  | 0.131 | Assumed Ameren Upstream (TOS) | IL TRM v9 | 5.5.8 | LED Screw Based Omnidirectional Bulbs | RS-LTG-LEDA-V10-210101 | RS | LTG | LEDA | V10-210101
Residential_Retail Products_Online Marketplace_Electric_Lighting_Single-Family/Multifamily_LED Screw Based Omnidirectional Bulb_2024, Year 3 Install, 1490-2600 Lumens_0_0_Hours | Residential_Retail Products_Online Marketplace_Electric_Lighting_Single-Family/Multifamily_LED Screw Based Omnidirectional Bulb_2024, Year 3 Install, 1490-2600 Lumens_0_0 | Residential | Retail Products | Online Marketplace | Electric | Lighting | Single-Family/Multifamily | LED Screw Based Omnidirectional Bulb | 2024, Year 3 Install, 1490-2600 Lumens | 0 | 0 | Hours |  | 1089 | Assumed Residential and In-Unit Multi Family | IL TRM v9 | 5.5.8 | LED Screw Based Omnidirectional Bulbs | RS-LTG-LEDA-V10-210101 | RS | LTG | LEDA | V10-210101
Residential_Retail Products_Online Marketplace_Electric_Lighting_Single-Family/Multifamily_LED Screw Based Omnidirectional Bulb_2024, Year 3 Install, 1490-2600 Lumens_0_0_WHFe | Residential_Retail Products_Online Marketplace_Electric_Lighting_Single-Family/Multifamily_LED Screw Based Omnidirectional Bulb_2024, Year 3 Install, 1490-2600 Lumens_0_0 | Residential | Retail Products | Online Marketplace | Electric | Lighting | Single-Family/Multifamily | LED Screw Based Omnidirectional Bulb | 2024, Year 3 Install, 1490-2600 Lumens | 0 | 0 | WHFe |  | 1.06 | Assumed interior single family | IL TRM v9 | 5.5.8 | LED Screw Based Omnidirectional Bulbs | RS-LTG-LEDA-V10-210101 | RS | LTG | LEDA | V10-210101
Residential_Retail Products_Online Marketplace_Electric_Lighting_Single-Family/Multifamily_LED Screw Based Omnidirectional Bulb_2024, Year 3 Install, 1490-2600 Lumens_0_0_ISR | Residential_Retail Products_Online Marketplace_Electric_Lighting_Single-Family/Multifamily_LED Screw Based Omnidirectional Bulb_2024, Year 3 Install, 1490-2600 Lumens_0_0 | Residential | Retail Products | Online Marketplace | Electric | Lighting | Single-Family/Multifamily | LED Screw Based Omnidirectional Bulb | 2024, Year 3 Install, 1490-2600 Lumens | 0 | 0 | ISR |  | 0.101 | Retail (Time of Sale) | IL TRM v9 | 5.5.8 | LED Screw Based Omnidirectional Bulbs | RS-LTG-LEDA-V10-210101 | RS | LTG | LEDA | V10-210101
Residential_Retail Products_Online Marketplace_Electric_Lighting_Single-Family/Multifamily_LED Screw Based Omnidirectional Bulb_2024, Year 3 Install, 1490-2600 Lumens_0_0_HF | Residential_Retail Products_Online Marketplace_Electric_Lighting_Single-Family/Multifamily_LED Screw Based Omnidirectional Bulb_2024, Year 3 Install, 1490-2600 Lumens_0_0 | Residential | Retail Products | Online Marketplace | Electric | Lighting | Single-Family/Multifamily | LED Screw Based Omnidirectional Bulb | 2024, Year 3 Install, 1490-2600 Lumens | 0 | 0 | HF |  | 0.49 | Assumed interior location | IL TRM v9 | 5.5.8 | LED Screw Based Omnidirectional Bulbs | RS-LTG-LEDA-V10-210101 | RS | LTG | LEDA | V10-210101
Residential_Retail Products_Online Marketplace_Electric_Lighting_Single-Family/Multifamily_LED Screw Based Omnidirectional Bulb_2024, Year 3 Install, 1490-2600 Lumens_0_0_ηHeat | Residential_Retail Products_Online Marketplace_Electric_Lighting_Single-Family/Multifamily_LED Screw Based Omnidirectional Bulb_2024, Year 3 Install, 1490-2600 Lumens_0_0 | Residential | Retail Products | Online Marketplace | Electric | Lighting | Single-Family/Multifamily | LED Screw Based Omnidirectional Bulb | 2024, Year 3 Install, 1490-2600 Lumens | 0 | 0 | ηHeat |  | 1.28 | Assumed unknown system type | IL TRM v9 | 5.5.8 | LED Screw Based Omnidirectional Bulbs | RS-LTG-LEDA-V10-210101 | RS | LTG | LEDA | V10-210101
Residential_Retail Products_Online Marketplace_Electric_Lighting_Single-Family/Multifamily_LED Screw Based Omnidirectional Bulb_2024, Year 3 Install, 1490-2600 Lumens_0_0_WHFd | Residential_Retail Products_Online Marketplace_Electric_Lighting_Single-Family/Multifamily_LED Screw Based Omnidirectional Bulb_2024, Year 3 Install, 1490-2600 Lumens_0_0 | Residential | Retail Products | Online Marketplace | Electric | Lighting | Single-Family/Multifamily | LED Screw Based Omnidirectional Bulb | 2024, Year 3 Install, 1490-2600 Lumens | 0 | 0 | WHFd |  | 1.11 | Assumed location of interior single family home | IL TRM v9 | 5.5.8 | LED Screw Based Omnidirectional Bulbs | RS-LTG-LEDA-V10-210101 | RS | LTG | LEDA | V10-210101
Residential_Retail Products_Online Marketplace_Electric_Lighting_Single-Family/Multifamily_LED Screw Based Omnidirectional Bulb_2024, Year 3 Install, 1490-2600 Lumens_0_0_CF | Residential_Retail Products_Online Marketplace_Electric_Lighting_Single-Family/Multifamily_LED Screw Based Omnidirectional Bulb_2024, Year 3 Install, 1490-2600 Lumens_0_0 | Residential | Retail Products | Online Marketplace | Electric | Lighting | Single-Family/Multifamily | LED Screw Based Omnidirectional Bulb | 2024, Year 3 Install, 1490-2600 Lumens | 0 | 0 | CF |  | 0.128 | Assumed residential and in-unit multifamily bulbs | IL TRM v9 | 5.5.8 | LED Screw Based Omnidirectional Bulbs | RS-LTG-LEDA-V10-210101 | RS | LTG | LEDA | V10-210101
Residential_Retail Products_Online Marketplace_Electric_Lighting_Single-Family/Multifamily_LED Screw Based Omnidirectional Bulb_2024, Year 3 Install, 1490-2600 Lumens_0_0_ηHeat | Residential_Retail Products_Online Marketplace_Electric_Lighting_Single-Family/Multifamily_LED Screw Based Omnidirectional Bulb_2024, Year 3 Install, 1490-2600 Lumens_0_0 | Residential | Retail Products | Online Marketplace | Electric | Lighting | Single-Family/Multifamily | LED Screw Based Omnidirectional Bulb | 2024, Year 3 Install, 1490-2600 Lumens | 0 | 0 | ηHeat |  | 0.7 |  | IL TRM v9 | 5.5.8 | LED Screw Based Omnidirectional Bulbs | RS-LTG-LEDA-V10-210101 | RS | LTG | LEDA | V10-210101
Residential_Retail Products_Online Marketplace_Electric_Lighting_Single-Family/Multifamily_LED Screw Based Omnidirectional Bulb_2024, Year 3 Install, 1490-2600 Lumens_0_0_Conversion | Residential_Retail Products_Online Marketplace_Electric_Lighting_Single-Family/Multifamily_LED Screw Based Omnidirectional Bulb_2024, Year 3 Install, 1490-2600 Lumens_0_0 | Residential | Retail Products | Online Marketplace | Electric | Lighting | Single-Family/Multifamily | LED Screw Based Omnidirectional Bulb | 2024, Year 3 Install, 1490-2600 Lumens | 0 | 0 | Conversion |  | 0.03412 |  | IL TRM v9 | 5.5.8 | LED Screw Based Omnidirectional Bulbs | RS-LTG-LEDA-V10-210101 | RS | LTG | LEDA | V10-210101
Residential_Retail Products_Online Marketplace_Electric_Lighting_Single-Family/Multifamily_LED Screw Based Omnidirectional Bulb_2024, Year 3 Install, 1490-2600 Lumens_0_0_Mid-Life Adjustment | Residential_Retail Products_Online Marketplace_Electric_Lighting_Single-Family/Multifamily_LED Screw Based Omnidirectional Bulb_2024, Year 3 Install, 1490-2600 Lumens_0_0 | Residential | Retail Products | Online Marketplace | Electric | Lighting | Single-Family/Multifamily | LED Screw Based Omnidirectional Bulb | 2024, Year 3 Install, 1490-2600 Lumens | 0 | 0 | Mid-Life Adjustment |  | 0.38 |  | IL TRM v9 | 5.5.8 | LED Screw Based Omnidirectional Bulbs | RS-LTG-LEDA-V10-210101 | RS | LTG | LEDA | V10-210101
Residential_Retail Products_Online Marketplace_Electric_Lighting_Single-Family/Multifamily_LED Screw Based Omnidirectional Bulb_2024, Year 3 Install, 1490-2600 Lumens_0_0_Remaining Year kWh Heating Penalty | Residential_Retail Products_Online Marketplace_Electric_Lighting_Single-Family/Multifamily_LED Screw Based Omnidirectional Bulb_2024, Year 3 Install, 1490-2600 Lumens_0_0 | Residential | Retail Products | Online Marketplace | Electric | Lighting | Single-Family/Multifamily | LED Screw Based Omnidirectional Bulb | 2024, Year 3 Install, 1490-2600 Lumens | 0 | 0 | Remaining Year kWh Heating Penalty |  | -1.7841 |  | IL TRM v9 | 5.5.8 | LED Screw Based Omnidirectional Bulbs | RS-LTG-LEDA-V10-210101 | RS | LTG | LEDA | V10-210101
Residential_Retail Products_Online Marketplace_Electric_Lighting_Single-Family/Multifamily_LED Screw Based Omnidirectional Bulb_2024, Year 3 Install, 1490-2600 Lumens_0_0_kWh Heating Penalty | Residential_Retail Products_Online Marketplace_Electric_Lighting_Single-Family/Multifamily_LED Screw Based Omnidirectional Bulb_2024, Year 3 Install, 1490-2600 Lumens_0_0 | Residential | Retail Products | Online Marketplace | Electric | Lighting | Single-Family/Multifamily | LED Screw Based Omnidirectional Bulb | 2024, Year 3 Install, 1490-2600 Lumens | 0 | 0 | kWh Heating Penalty |  | -0.67796 |  | IL TRM v9 | 5.5.8 | LED Screw Based Omnidirectional Bulbs | RS-LTG-LEDA-V10-210101 | RS | LTG | LEDA | V10-210101
Residential_Retail Products_Online Marketplace_Electric_Lighting_Single-Family/Multifamily_LED Screw Based Omnidirectional Bulb_2024, Year 3 Install, 1490-2600 Lumens_0_0_Remaining Year Therm Heating Penalty | Residential_Retail Products_Online Marketplace_Electric_Lighting_Single-Family/Multifamily_LED Screw Based Omnidirectional Bulb_2024, Year 3 Install, 1490-2600 Lumens_0_0 | Residential | Retail Products | Online Marketplace | Electric | Lighting | Single-Family/Multifamily | LED Screw Based Omnidirectional Bulb | 2024, Year 3 Install, 1490-2600 Lumens | 0 | 0 | Remaining Year Therm Heating Penalty |  | -0.10501 |  | IL TRM v9 | 5.5.8 | LED Screw Based Omnidirectional Bulbs | RS-LTG-LEDA-V10-210101 | RS | LTG | LEDA | V10-210101
Residential_Retail Products_Online Marketplace_Electric_Lighting_Single-Family/Multifamily_LED Screw Based Omnidirectional Bulb_2024, Year 3 Install, 1490-2600 Lumens_0_0_Therm Heating Penalty | Residential_Retail Products_Online Marketplace_Electric_Lighting_Single-Family/Multifamily_LED Screw Based Omnidirectional Bulb_2024, Year 3 Install, 1490-2600 Lumens_0_0 | Residential | Retail Products | Online Marketplace | Electric | Lighting | Single-Family/Multifamily | LED Screw Based Omnidirectional Bulb | 2024, Year 3 Install, 1490-2600 Lumens | 0 | 0 | Therm Heating Penalty |  | -0.039904 |  | IL TRM v9 | 5.5.8 | LED Screw Based Omnidirectional Bulbs | RS-LTG-LEDA-V10-210101 | RS | LTG | LEDA | V10-210101
Residential_Retail Products_Online Marketplace_Electric_Lighting_Single-Family/Multifamily_LED Screw Based Omnidirectional Bulb_2024, Year 3 Install, 1490-2600 Lumens_0_0_Remaining Year kWh | Residential_Retail Products_Online Marketplace_Electric_Lighting_Single-Family/Multifamily_LED Screw Based Omnidirectional Bulb_2024, Year 3 Install, 1490-2600 Lumens_0_0 | Residential | Retail Products | Online Marketplace | Electric | Lighting | Single-Family/Multifamily | LED Screw Based Omnidirectional Bulb | 2024, Year 3 Install, 1490-2600 Lumens | 0 | 0 | Remaining Year kWh |  | 4.6605 |  | IL TRM v9 | 5.5.8 | LED Screw Based Omnidirectional Bulbs | RS-LTG-LEDA-V10-210101 | RS | LTG | LEDA | V10-210101
Residential_Retail Products_Online Marketplace_Electric_Lighting_Single-Family/Multifamily_LED Screw Based Omnidirectional Bulb_2024, Year 3 Install, 1490-2600 Lumens_0_0_kWh Saved per Unit | Residential_Retail Products_Online Marketplace_Electric_Lighting_Single-Family/Multifamily_LED Screw Based Omnidirectional Bulb_2024, Year 3 Install, 1490-2600 Lumens_0_0 | Residential | Retail Products | Online Marketplace | Electric | Lighting | Single-Family/Multifamily | LED Screw Based Omnidirectional Bulb | 2024, Year 3 Install, 1490-2600 Lumens | 0 | 0 | kWh Saved per Unit |  | 1.771 |  | IL TRM v9 | 5.5.8 | LED Screw Based Omnidirectional Bulbs | RS-LTG-LEDA-V10-210101 | RS | LTG | LEDA | V10-210101
Residential_Retail Products_Online Marketplace_Electric_Lighting_Single-Family/Multifamily_LED Screw Based Omnidirectional Bulb_2024, Year 3 Install, 1490-2600 Lumens_0_0_Remaining Year kW | Residential_Retail Products_Online Marketplace_Electric_Lighting_Single-Family/Multifamily_LED Screw Based Omnidirectional Bulb_2024, Year 3 Install, 1490-2600 Lumens_0_0 | Residential | Retail Products | Online Marketplace | Electric | Lighting | Single-Family/Multifamily | LED Screw Based Omnidirectional Bulb | 2024, Year 3 Install, 1490-2600 Lumens | 0 | 0 | Remaining Year kW |  | 0.00057363 |  | IL TRM v9 | 5.5.8 | LED Screw Based Omnidirectional Bulbs | RS-LTG-LEDA-V10-210101 | RS | LTG | LEDA | V10-210101
Residential_Retail Products_Online Marketplace_Electric_Lighting_Single-Family/Multifamily_LED Screw Based Omnidirectional Bulb_2024, Year 3 Install, 1490-2600 Lumens_0_0_Coincident Peak kW Saved per Unit | Residential_Retail Products_Online Marketplace_Electric_Lighting_Single-Family/Multifamily_LED Screw Based Omnidirectional Bulb_2024, Year 3 Install, 1490-2600 Lumens_0_0 | Residential | Retail Products | Online Marketplace | Electric | Lighting | Single-Family/Multifamily | LED Screw Based Omnidirectional Bulb | 2024, Year 3 Install, 1490-2600 Lumens | 0 | 0 | Coincident Peak kW Saved per Unit |  | 0.00021798 |  | IL TRM v9 | 5.5.8 | LED Screw Based Omnidirectional Bulbs | RS-LTG-LEDA-V10-210101 | RS | LTG | LEDA | V10-210101
Residential_Retail Products_Online Marketplace_Electric_Lighting_Single-Family/Multifamily_LED Screw Based Omnidirectional Bulb_2024, Year 3 Install, 1490-2600 Lumens_0_0_Remaining Life | Residential_Retail Products_Online Marketplace_Electric_Lighting_Single-Family/Multifamily_LED Screw Based Omnidirectional Bulb_2024, Year 3 Install, 1490-2600 Lumens_0_0 | Residential | Retail Products | Online Marketplace | Electric | Lighting | Single-Family/Multifamily | LED Screw Based Omnidirectional Bulb | 2024, Year 3 Install, 1490-2600 Lumens | 0 | 0 | Remaining Life |  | 4 |  | IL TRM v9 | 5.5.8 | LED Screw Based Omnidirectional Bulbs | RS-LTG-LEDA-V10-210101 | RS | LTG | LEDA | V10-210101
Residential_Retail Products_Online Marketplace_Electric_Lighting_Single-Family/Multifamily_LED Screw Based Omnidirectional Bulb_2024, Year 3 Install, 1490-2600 Lumens_0_0_Lifetime (years) | Residential_Retail Products_Online Marketplace_Electric_Lighting_Single-Family/Multifamily_LED Screw Based Omnidirectional Bulb_2024, Year 3 Install, 1490-2600 Lumens_0_0 | Residential | Retail Products | Online Marketplace | Electric | Lighting | Single-Family/Multifamily | LED Screw Based Omnidirectional Bulb | 2024, Year 3 Install, 1490-2600 Lumens | 0 | 0 | Lifetime (years) |  | 10 |  | IL TRM v9 | 5.5.8 | LED Screw Based Omnidirectional Bulbs | RS-LTG-LEDA-V10-210101 | RS | LTG | LEDA | V10-210101
Residential_Retail Products_Online Marketplace_Electric_Lighting_Single-Family/Multifamily_LED Screw Based Omnidirectional Bulb_2024, Year 3 Install, 1490-2600 Lumens_0_0_Incremental Cost | Residential_Retail Products_Online Marketplace_Electric_Lighting_Single-Family/Multifamily_LED Screw Based Omnidirectional Bulb_2024, Year 3 Install, 1490-2600 Lumens_0_0 | Residential | Retail Products | Online Marketplace | Electric | Lighting | Single-Family/Multifamily | LED Screw Based Omnidirectional Bulb | 2024, Year 3 Install, 1490-2600 Lumens | 0 | 0 | Incremental Cost |  | 1.45 | Assumed 2020 and on | IL TRM v9 | 5.5.8 | LED Screw Based Omnidirectional Bulbs | RS-LTG-LEDA-V10-210101 | RS | LTG | LEDA | V10-210101
Residential_Retail Products_Online Marketplace_Electric_Lighting_Single-Family/Multifamily_LED Screw Based Omnidirectional Bulb_2024, Year 3 Install, 1490-2600 Lumens_0_0_ | Residential_Retail Products_Online Marketplace_Electric_Lighting_Single-Family/Multifamily_LED Screw Based Omnidirectional Bulb_2024, Year 3 Install, 1490-2600 Lumens_0_0 | Residential | Retail Products | Online Marketplace | Electric | Lighting | Single-Family/Multifamily | LED Screw Based Omnidirectional Bulb | 2024, Year 3 Install, 1490-2600 Lumens | 0 | 0 | [8 empty] | ERROR
Residential_Retail Products_Online Marketplace_Electric_Lighting_Single-Family/Multifamily_LED Screw Based Omnidirectional Bulb_2024, Year 1 Install, 310-749 Lumens_0_0_Watts_base | Residential_Retail Products_Online Marketplace_Electric_Lighting_Single-Family/Multifamily_LED Screw Based Omnidirectional Bulb_2024, Year 1 Install, 310-749 Lumens_0_0 | Residential | Retail Products | Online Marketplace | Electric | Lighting | Single-Family/Multifamily | LED Screw Based Omnidirectional Bulb | 2024, Year 1 Install, 310-749 Lumens | 0 | 0 | Watts_base |  | 29 |  | IL TRM v9 | 5.5.8 | LED Screw Based Omnidirectional Bulbs | RS-LTG-LEDA-V10-210101 | RS | LTG | LEDA | V10-210101
Residential_Retail Products_Online Marketplace_Electric_Lighting_Single-Family/Multifamily_LED Screw Based Omnidirectional Bulb_2024, Year 1 Install, 310-749 Lumens_0_0_Watts_EE | Residential_Retail Products_Online Marketplace_Electric_Lighting_Single-Family/Multifamily_LED Screw Based Omnidirectional Bulb_2024, Year 1 Install, 310-749 Lumens_0_0 | Residential | Retail Products | Online Marketplace | Electric | Lighting | Single-Family/Multifamily | LED Screw Based Omnidirectional Bulb | 2024, Year 1 Install, 310-749 Lumens | 0 | 0 | Watts_EE |  | 6.7 |  | IL TRM v9 | 5.5.8 | LED Screw Based Omnidirectional Bulbs | RS-LTG-LEDA-V10-210101 | RS | LTG | LEDA | V10-210101
Residential_Retail Products_Online Marketplace_Electric_Lighting_Single-Family/Multifamily_LED Screw Based Omnidirectional Bulb_2024, Year 1 Install, 310-749 Lumens_0_0_Leakage | Residential_Retail Products_Online Marketplace_Electric_Lighting_Single-Family/Multifamily_LED Screw Based Omnidirectional Bulb_2024, Year 1 Install, 310-749 Lumens_0_0 | Residential | Retail Products | Online Marketplace | Electric | Lighting | Single-Family/Multifamily | LED Screw Based Omnidirectional Bulb | 2024, Year 1 Install, 310-749 Lumens | 0 | 0 | Leakage |  | 0.131 | Assumed Ameren Upstream (TOS) | IL TRM v9 | 5.5.8 | LED Screw Based Omnidirectional Bulbs | RS-LTG-LEDA-V10-210101 | RS | LTG | LEDA | V10-210101
Residential_Retail Products_Online Marketplace_Electric_Lighting_Single-Family/Multifamily_LED Screw Based Omnidirectional Bulb_2024, Year 1 Install, 310-749 Lumens_0_0_Hours | Residential_Retail Products_Online Marketplace_Electric_Lighting_Single-Family/Multifamily_LED Screw Based Omnidirectional Bulb_2024, Year 1 Install, 310-749 Lumens_0_0 | Residential | Retail Products | Online Marketplace | Electric | Lighting | Single-Family/Multifamily | LED Screw Based Omnidirectional Bulb | 2024, Year 1 Install, 310-749 Lumens | 0 | 0 | Hours |  | 1089 | Assumed Residential and In-Unit Multi Family | IL TRM v9 | 5.5.8 | LED Screw Based Omnidirectional Bulbs | RS-LTG-LEDA-V10-210101 | RS | LTG | LEDA | V10-210101
Residential_Retail Products_Online Marketplace_Electric_Lighting_Single-Family/Multifamily_LED Screw Based Omnidirectional Bulb_2024, Year 1 Install, 310-749 Lumens_0_0_WHFe | Residential_Retail Products_Online Marketplace_Electric_Lighting_Single-Family/Multifamily_LED Screw Based Omnidirectional Bulb_2024, Year 1 Install, 310-749 Lumens_0_0 | Residential | Retail Products | Online Marketplace | Electric | Lighting | Single-Family/Multifamily | LED Screw Based Omnidirectional Bulb | 2024, Year 1 Install, 310-749 Lumens | 0 | 0 | WHFe |  | 1.06 | Assumed interior single family | IL TRM v9 | 5.5.8 | LED Screw Based Omnidirectional Bulbs | RS-LTG-LEDA-V10-210101 | RS | LTG | LEDA | V10-210101
Residential_Retail Products_Online Marketplace_Electric_Lighting_Single-Family/Multifamily_LED Screw Based Omnidirectional Bulb_2024, Year 1 Install, 310-749 Lumens_0_0_ISR | Residential_Retail Products_Online Marketplace_Electric_Lighting_Single-Family/Multifamily_LED Screw Based Omnidirectional Bulb_2024, Year 1 Install, 310-749 Lumens_0_0 | Residential | Retail Products | Online Marketplace | Electric | Lighting | Single-Family/Multifamily | LED Screw Based Omnidirectional Bulb | 2024, Year 1 Install, 310-749 Lumens | 0 | 0 | ISR |  | 0.76 | Retail (Time of Sale) | IL TRM v9 | 5.5.8 | LED Screw Based Omnidirectional Bulbs | RS-LTG-LEDA-V10-210101 | RS | LTG | LEDA | V10-210101
Residential_Retail Products_Online Marketplace_Electric_Lighting_Single-Family/Multifamily_LED Screw Based Omnidirectional Bulb_2024, Year 1 Install, 310-749 Lumens_0_0_HF | Residential_Retail Products_Online Marketplace_Electric_Lighting_Single-Family/Multifamily_LED Screw Based Omnidirectional Bulb_2024, Year 1 Install, 310-749 Lumens_0_0 | Residential | Retail Products | Online Marketplace | Electric | Lighting | Single-Family/Multifamily | LED Screw Based Omnidirectional Bulb | 2024, Year 1 Install, 310-749 Lumens | 0 | 0 | HF |  | 0.49 | Assumed interior location | IL TRM v9 | 5.5.8 | LED Screw Based Omnidirectional Bulbs | RS-LTG-LEDA-V10-210101 | RS | LTG | LEDA | V10-210101
Residential_Retail Products_Online Marketplace_Electric_Lighting_Single-Family/Multifamily_LED Screw Based Omnidirectional Bulb_2024, Year 1 Install, 310-749 Lumens_0_0_ηHeat | Residential_Retail Products_Online Marketplace_Electric_Lighting_Single-Family/Multifamily_LED Screw Based Omnidirectional Bulb_2024, Year 1 Install, 310-749 Lumens_0_0 | Residential | Retail Products | Online Marketplace | Electric | Lighting | Single-Family/Multifamily | LED Screw Based Omnidirectional Bulb | 2024, Year 1 Install, 310-749 Lumens | 0 | 0 | ηHeat |  | 1.28 | Assumed unknown system type | IL TRM v9 | 5.5.8 | LED Screw Based Omnidirectional Bulbs | RS-LTG-LEDA-V10-210101 | RS | LTG | LEDA | V10-210101
Residential_Retail Products_Online Marketplace_Electric_Lighting_Single-Family/Multifamily_LED Screw Based Omnidirectional Bulb_2024, Year 1 Install, 310-749 Lumens_0_0_WHFd | Residential_Retail Products_Online Marketplace_Electric_Lighting_Single-Family/Multifamily_LED Screw Based Omnidirectional Bulb_2024, Year 1 Install, 310-749 Lumens_0_0 | Residential | Retail Products | Online Marketplace | Electric | Lighting | Single-Family/Multifamily | LED Screw Based Omnidirectional Bulb | 2024, Year 1 Install, 310-749 Lumens | 0 | 0 | WHFd |  | 1.11 | Assumed location of interior single family home | IL TRM v9 | 5.5.8 | LED Screw Based Omnidirectional Bulbs | RS-LTG-LEDA-V10-210101 | RS | LTG | LEDA | V10-210101
Residential_Retail Products_Online Marketplace_Electric_Lighting_Single-Family/Multifamily_LED Screw Based Omnidirectional Bulb_2024, Year 1 Install, 310-749 Lumens_0_0_CF | Residential_Retail Products_Online Marketplace_Electric_Lighting_Single-Family/Multifamily_LED Screw Based Omnidirectional Bulb_2024, Year 1 Install, 310-749 Lumens_0_0 | Residential | Retail Products | Online Marketplace | Electric | Lighting | Single-Family/Multifamily | LED Screw Based Omnidirectional Bulb | 2024, Year 1 Install, 310-749 Lumens | 0 | 0 | CF |  | 0.128 | Assumed residential and in-unit multifamily bulbs | IL TRM v9 | 5.5.8 | LED Screw Based Omnidirectional Bulbs | RS-LTG-LEDA-V10-210101 | RS | LTG | LEDA | V10-210101
Residential_Retail Products_Online Marketplace_Electric_Lighting_Single-Family/Multifamily_LED Screw Based Omnidirectional Bulb_2024, Year 1 Install, 310-749 Lumens_0_0_ηHeat | Residential_Retail Products_Online Marketplace_Electric_Lighting_Single-Family/Multifamily_LED Screw Based Omnidirectional Bulb_2024, Year 1 Install, 310-749 Lumens_0_0 | Residential | Retail Products | Online Marketplace | Electric | Lighting | Single-Family/Multifamily | LED Screw Based Omnidirectional Bulb | 2024, Year 1 Install, 310-749 Lumens | 0 | 0 | ηHeat |  | 0.7 |  | IL TRM v9 | 5.5.8 | LED Screw Based Omnidirectional Bulbs | RS-LTG-LEDA-V10-210101 | RS | LTG | LEDA | V10-210101
Residential_Retail Products_Online Marketplace_Electric_Lighting_Single-Family/Multifamily_LED Screw Based Omnidirectional Bulb_2024, Year 1 Install, 310-749 Lumens_0_0_Conversion | Residential_Retail Products_Online Marketplace_Electric_Lighting_Single-Family/Multifamily_LED Screw Based Omnidirectional Bulb_2024, Year 1 Install, 310-749 Lumens_0_0 | Residential | Retail Products | Online Marketplace | Electric | Lighting | Single-Family/Multifamily | LED Screw Based Omnidirectional Bulb | 2024, Year 1 Install, 310-749 Lumens | 0 | 0 | Conversion |  | 0.03412 |  | IL TRM v9 | 5.5.8 | LED Screw Based Omnidirectional Bulbs | RS-LTG-LEDA-V10-210101 | RS | LTG | LEDA | V10-210101
Residential_Retail Products_Online Marketplace_Electric_Lighting_Single-Family/Multifamily_LED Screw Based Omnidirectional Bulb_2024, Year 1 Install, 310-749 Lumens_0_0_Mid-Life Adjustment | Residential_Retail Products_Online Marketplace_Electric_Lighting_Single-Family/Multifamily_LED Screw Based Omnidirectional Bulb_2024, Year 1 Install, 310-749 Lumens_0_0 | Residential | Retail Products | Online Marketplace | Electric | Lighting | Single-Family/Multifamily | LED Screw Based Omnidirectional Bulb | 2024, Year 1 Install, 310-749 Lumens | 0 | 0 | Mid-Life Adjustment |  | 0.38 |  | IL TRM v9 | 5.5.8 | LED Screw Based Omnidirectional Bulbs | RS-LTG-LEDA-V10-210101 | RS | LTG | LEDA | V10-210101
Residential_Retail Products_Online Marketplace_Electric_Lighting_Single-Family/Multifamily_LED Screw Based Omnidirectional Bulb_2024, Year 1 Install, 310-749 Lumens_0_0_Remaining Year kWh Heating Penalty | Residential_Retail Products_Online Marketplace_Electric_Lighting_Single-Family/Multifamily_LED Screw Based Omnidirectional Bulb_2024, Year 1 Install, 310-749 Lumens_0_0 | Residential | Retail Products | Online Marketplace | Electric | Lighting | Single-Family/Multifamily | LED Screw Based Omnidirectional Bulb | 2024, Year 1 Install, 310-749 Lumens | 0 | 0 | Remaining Year kWh Heating Penalty |  | -6.5082 |  | IL TRM v9 | 5.5.8 | LED Screw Based Omnidirectional Bulbs | RS-LTG-LEDA-V10-210101 | RS | LTG | LEDA | V10-210101
Residential_Retail Products_Online Marketplace_Electric_Lighting_Single-Family/Multifamily_LED Screw Based Omnidirectional Bulb_2024, Year 1 Install, 310-749 Lumens_0_0_kWh Heating Penalty | Residential_Retail Products_Online Marketplace_Electric_Lighting_Single-Family/Multifamily_LED Screw Based Omnidirectional Bulb_2024, Year 1 Install, 310-749 Lumens_0_0 | Residential | Retail Products | Online Marketplace | Electric | Lighting | Single-Family/Multifamily | LED Screw Based Omnidirectional Bulb | 2024, Year 1 Install, 310-749 Lumens | 0 | 0 | kWh Heating Penalty |  | -2.4731 |  | IL TRM v9 | 5.5.8 | LED Screw Based Omnidirectional Bulbs | RS-LTG-LEDA-V10-210101 | RS | LTG | LEDA | V10-210101
Residential_Retail Products_Online Marketplace_Electric_Lighting_Single-Family/Multifamily_LED Screw Based Omnidirectional Bulb_2024, Year 1 Install, 310-749 Lumens_0_0_Remaining Year Therm Heating Penalty | Residential_Retail Products_Online Marketplace_Electric_Lighting_Single-Family/Multifamily_LED Screw Based Omnidirectional Bulb_2024, Year 1 Install, 310-749 Lumens_0_0 | Residential | Retail Products | Online Marketplace | Electric | Lighting | Single-Family/Multifamily | LED Screw Based Omnidirectional Bulb | 2024, Year 1 Install, 310-749 Lumens | 0 | 0 | Remaining Year Therm Heating Penalty |  | -0.38307 |  | IL TRM v9 | 5.5.8 | LED Screw Based Omnidirectional Bulbs | RS-LTG-LEDA-V10-210101 | RS | LTG | LEDA | V10-210101
Residential_Retail Products_Online Marketplace_Electric_Lighting_Single-Family/Multifamily_LED Screw Based Omnidirectional Bulb_2024, Year 1 Install, 310-749 Lumens_0_0_Therm Heating Penalty | Residential_Retail Products_Online Marketplace_Electric_Lighting_Single-Family/Multifamily_LED Screw Based Omnidirectional Bulb_2024, Year 1 Install, 310-749 Lumens_0_0 | Residential | Retail Products | Online Marketplace | Electric | Lighting | Single-Family/Multifamily | LED Screw Based Omnidirectional Bulb | 2024, Year 1 Install, 310-749 Lumens | 0 | 0 | Therm Heating Penalty |  | -0.14556 |  | IL TRM v9 | 5.5.8 | LED Screw Based Omnidirectional Bulbs | RS-LTG-LEDA-V10-210101 | RS | LTG | LEDA | V10-210101
Residential_Retail Products_Online Marketplace_Electric_Lighting_Single-Family/Multifamily_LED Screw Based Omnidirectional Bulb_2024, Year 1 Install, 310-749 Lumens_0_0_Remaining Year kWh | Residential_Retail Products_Online Marketplace_Electric_Lighting_Single-Family/Multifamily_LED Screw Based Omnidirectional Bulb_2024, Year 1 Install, 310-749 Lumens_0_0 | Residential | Retail Products | Online Marketplace | Electric | Lighting | Single-Family/Multifamily | LED Screw Based Omnidirectional Bulb | 2024, Year 1 Install, 310-749 Lumens | 0 | 0 | Remaining Year kWh |  | 17.0009 |  | IL TRM v9 | 5.5.8 | LED Screw Based Omnidirectional Bulbs | RS-LTG-LEDA-V10-210101 | RS | LTG | LEDA | V10-210101
Residential_Retail Products_Online Marketplace_Electric_Lighting_Single-Family/Multifamily_LED Screw Based Omnidirectional Bulb_2024, Year 1 Install, 310-749 Lumens_0_0_kWh Saved per Unit | Residential_Retail Products_Online Marketplace_Electric_Lighting_Single-Family/Multifamily_LED Screw Based Omnidirectional Bulb_2024, Year 1 Install, 310-749 Lumens_0_0 | Residential | Retail Products | Online Marketplace | Electric | Lighting | Single-Family/Multifamily | LED Screw Based Omnidirectional Bulb | 2024, Year 1 Install, 310-749 Lumens | 0 | 0 | kWh Saved per Unit |  | 6.4603 |  | IL TRM v9 | 5.5.8 | LED Screw Based Omnidirectional Bulbs | RS-LTG-LEDA-V10-210101 | RS | LTG | LEDA | V10-210101
Residential_Retail Products_Online Marketplace_Electric_Lighting_Single-Family/Multifamily_LED Screw Based Omnidirectional Bulb_2024, Year 1 Install, 310-749 Lumens_0_0_Remaining Year kW | Residential_Retail Products_Online Marketplace_Electric_Lighting_Single-Family/Multifamily_LED Screw Based Omnidirectional Bulb_2024, Year 1 Install, 310-749 Lumens_0_0 | Residential | Retail Products | Online Marketplace | Electric | Lighting | Single-Family/Multifamily | LED Screw Based Omnidirectional Bulb | 2024, Year 1 Install, 310-749 Lumens | 0 | 0 | Remaining Year kW |  | 0.0020925 |  | IL TRM v9 | 5.5.8 | LED Screw Based Omnidirectional Bulbs | RS-LTG-LEDA-V10-210101 | RS | LTG | LEDA | V10-210101
Residential_Retail Products_Online Marketplace_Electric_Lighting_Single-Family/Multifamily_LED Screw Based Omnidirectional Bulb_2024, Year 1 Install, 310-749 Lumens_0_0_Coincident Peak kW Saved per Unit | Residential_Retail Products_Online Marketplace_Electric_Lighting_Single-Family/Multifamily_LED Screw Based Omnidirectional Bulb_2024, Year 1 Install, 310-749 Lumens_0_0 | Residential | Retail Products | Online Marketplace | Electric | Lighting | Single-Family/Multifamily | LED Screw Based Omnidirectional Bulb | 2024, Year 1 Install, 310-749 Lumens | 0 | 0 | Coincident Peak kW Saved per Unit |  | 0.00079516 |  | IL TRM v9 | 5.5.8 | LED Screw Based Omnidirectional Bulbs | RS-LTG-LEDA-V10-210101 | RS | LTG | LEDA | V10-210101
Residential_Retail Products_Online Marketplace_Electric_Lighting_Single-Family/Multifamily_LED Screw Based Omnidirectional Bulb_2024, Year 1 Install, 310-749 Lumens_0_0_Remaining Life | Residential_Retail Products_Online Marketplace_Electric_Lighting_Single-Family/Multifamily_LED Screw Based Omnidirectional Bulb_2024, Year 1 Install, 310-749 Lumens_0_0 | Residential | Retail Products | Online Marketplace | Electric | Lighting | Single-Family/Multifamily | LED Screw Based Omnidirectional Bulb | 2024, Year 1 Install, 310-749 Lumens | 0 | 0 | Remaining Life |  | 4 |  | IL TRM v9 | 5.5.8 | LED Screw Based Omnidirectional Bulbs | RS-LTG-LEDA-V10-210101 | RS | LTG | LEDA | V10-210101
Residential_Retail Products_Online Marketplace_Electric_Lighting_Single-Family/Multifamily_LED Screw Based Omnidirectional Bulb_2024, Year 1 Install, 310-749 Lumens_0_0_Lifetime (years) | Residential_Retail Products_Online Marketplace_Electric_Lighting_Single-Family/Multifamily_LED Screw Based Omnidirectional Bulb_2024, Year 1 Install, 310-749 Lumens_0_0 | Residential | Retail Products | Online Marketplace | Electric | Lighting | Single-Family/Multifamily | LED Screw Based Omnidirectional Bulb | 2024, Year 1 Install, 310-749 Lumens | 0 | 0 | Lifetime (years) |  | 10 |  | IL TRM v9 | 5.5.8 | LED Screw Based Omnidirectional Bulbs | RS-LTG-LEDA-V10-210101 | RS | LTG | LEDA | V10-210101
Residential_Retail Products_Online Marketplace_Electric_Lighting_Single-Family/Multifamily_LED Screw Based Omnidirectional Bulb_2024, Year 1 Install, 310-749 Lumens_0_0_Incremental Cost | Residential_Retail Products_Online Marketplace_Electric_Lighting_Single-Family/Multifamily_LED Screw Based Omnidirectional Bulb_2024, Year 1 Install, 310-749 Lumens_0_0 | Residential | Retail Products | Online Marketplace | Electric | Lighting | Single-Family/Multifamily | LED Screw Based Omnidirectional Bulb | 2024, Year 1 Install, 310-749 Lumens | 0 | 0 | Incremental Cost |  | 1.45 | Assumed 2020 and on | IL TRM v9 | 5.5.8 | LED Screw Based Omnidirectional Bulbs | RS-LTG-LEDA-V10-210101 | RS | LTG | LEDA | V10-210101
Residential_Retail Products_Online Marketplace_Electric_Lighting_Single-Family/Multifamily_LED Screw Based Omnidirectional Bulb_2024, Year 1 Install, 310-749 Lumens_0_0_ | Residential_Retail Products_Online Marketplace_Electric_Lighting_Single-Family/Multifamily_LED Screw Based Omnidirectional Bulb_2024, Year 1 Install, 310-749 Lumens_0_0 | Residential | Retail Products | Online Marketplace | Electric | Lighting | Single-Family/Multifamily | LED Screw Based Omnidirectional Bulb | 2024, Year 1 Install, 310-749 Lumens | 0 | 0 | [8 empty] | ERROR
Residential_Retail Products_Online Marketplace_Electric_Lighting_Single-Family/Multifamily_LED Screw Based Omnidirectional Bulb_2024, Year 2 Install, 310-749 Lumens_0_0_Watts_base | Residential_Retail Products_Online Marketplace_Electric_Lighting_Single-Family/Multifamily_LED Screw Based Omnidirectional Bulb_2024, Year 2 Install, 310-749 Lumens_0_0 | Residential | Retail Products | Online Marketplace | Electric | Lighting | Single-Family/Multifamily | LED Screw Based Omnidirectional Bulb | 2024, Year 2 Install, 310-749 Lumens | 0 | 0 | Watts_base |  | 29 |  | IL TRM v9 | 5.5.8 | LED Screw Based Omnidirectional Bulbs | RS-LTG-LEDA-V10-210101 | RS | LTG | LEDA | V10-210101
Residential_Retail Products_Online Marketplace_Electric_Lighting_Single-Family/Multifamily_LED Screw Based Omnidirectional Bulb_2024, Year 2 Install, 310-749 Lumens_0_0_Watts_EE | Residential_Retail Products_Online Marketplace_Electric_Lighting_Single-Family/Multifamily_LED Screw Based Omnidirectional Bulb_2024, Year 2 Install, 310-749 Lumens_0_0 | Residential | Retail Products | Online Marketplace | Electric | Lighting | Single-Family/Multifamily | LED Screw Based Omnidirectional Bulb | 2024, Year 2 Install, 310-749 Lumens | 0 | 0 | Watts_EE |  | 6.7 |  | IL TRM v9 | 5.5.8 | LED Screw Based Omnidirectional Bulbs | RS-LTG-LEDA-V10-210101 | RS | LTG | LEDA | V10-210101
Residential_Retail Products_Online Marketplace_Electric_Lighting_Single-Family/Multifamily_LED Screw Based Omnidirectional Bulb_2024, Year 2 Install, 310-749 Lumens_0_0_Leakage | Residential_Retail Products_Online Marketplace_Electric_Lighting_Single-Family/Multifamily_LED Screw Based Omnidirectional Bulb_2024, Year 2 Install, 310-749 Lumens_0_0 | Residential | Retail Products | Online Marketplace | Electric | Lighting | Single-Family/Multifamily | LED Screw Based Omnidirectional Bulb | 2024, Year 2 Install, 310-749 Lumens | 0 | 0 | Leakage |  | 0.131 | Assumed Ameren Upstream (TOS) | IL TRM v9 | 5.5.8 | LED Screw Based Omnidirectional Bulbs | RS-LTG-LEDA-V10-210101 | RS | LTG | LEDA | V10-210101
Residential_Retail Products_Online Marketplace_Electric_Lighting_Single-Family/Multifamily_LED Screw Based Omnidirectional Bulb_2024, Year 2 Install, 310-749 Lumens_0_0_Hours | Residential_Retail Products_Online Marketplace_Electric_Lighting_Single-Family/Multifamily_LED Screw Based Omnidirectional Bulb_2024, Year 2 Install, 310-749 Lumens_0_0 | Residential | Retail Products | Online Marketplace | Electric | Lighting | Single-Family/Multifamily | LED Screw Based Omnidirectional Bulb | 2024, Year 2 Install, 310-749 Lumens | 0 | 0 | Hours |  | 1089 | Assumed Residential and In-Unit Multi Family | IL TRM v9 | 5.5.8 | LED Screw Based Omnidirectional Bulbs | RS-LTG-LEDA-V10-210101 | RS | LTG | LEDA | V10-210101
Residential_Retail Products_Online Marketplace_Electric_Lighting_Single-Family/Multifamily_LED Screw Based Omnidirectional Bulb_2024, Year 2 Install, 310-749 Lumens_0_0_WHFe | Residential_Retail Products_Online Marketplace_Electric_Lighting_Single-Family/Multifamily_LED Screw Based Omnidirectional Bulb_2024, Year 2 Install, 310-749 Lumens_0_0 | Residential | Retail Products | Online Marketplace | Electric | Lighting | Single-Family/Multifamily | LED Screw Based Omnidirectional Bulb | 2024, Year 2 Install, 310-749 Lumens | 0 | 0 | WHFe |  | 1.06 | Assumed interior single family | IL TRM v9 | 5.5.8 | LED Screw Based Omnidirectional Bulbs | RS-LTG-LEDA-V10-210101 | RS | LTG | LEDA | V10-210101
Residential_Retail Products_Online Marketplace_Electric_Lighting_Single-Family/Multifamily_LED Screw Based Omnidirectional Bulb_2024, Year 2 Install, 310-749 Lumens_0_0_ISR | Residential_Retail Products_Online Marketplace_Electric_Lighting_Single-Family/Multifamily_LED Screw Based Omnidirectional Bulb_2024, Year 2 Install, 310-749 Lumens_0_0 | Residential | Retail Products | Online Marketplace | Electric | Lighting | Single-Family/Multifamily | LED Screw Based Omnidirectional Bulb | 2024, Year 2 Install, 310-749 Lumens | 0 | 0 | ISR |  | 0.119 | Retail (Time of Sale) | IL TRM v9 | 5.5.8 | LED Screw Based Omnidirectional Bulbs | RS-LTG-LEDA-V10-210101 | RS | LTG | LEDA | V10-210101
Residential_Retail Products_Online Marketplace_Electric_Lighting_Single-Family/Multifamily_LED Screw Based Omnidirectional Bulb_2024, Year 2 Install, 310-749 Lumens_0_0_HF | Residential_Retail Products_Online Marketplace_Electric_Lighting_Single-Family/Multifamily_LED Screw Based Omnidirectional Bulb_2024, Year 2 Install, 310-749 Lumens_0_0 | Residential | Retail Products | Online Marketplace | Electric | Lighting | Single-Family/Multifamily | LED Screw Based Omnidirectional Bulb | 2024, Year 2 Install, 310-749 Lumens | 0 | 0 | HF |  | 0.49 | Assumed interior location | IL TRM v9 | 5.5.8 | LED Screw Based Omnidirectional Bulbs | RS-LTG-LEDA-V10-210101 | RS | LTG | LEDA | V10-210101
Residential_Retail Products_Online Marketplace_Electric_Lighting_Single-Family/Multifamily_LED Screw Based Omnidirectional Bulb_2024, Year 2 Install, 310-749 Lumens_0_0_ηHeat | Residential_Retail Products_Online Marketplace_Electric_Lighting_Single-Family/Multifamily_LED Screw Based Omnidirectional Bulb_2024, Year 2 Install, 310-749 Lumens_0_0 | Residential | Retail Products | Online Marketplace | Electric | Lighting | Single-Family/Multifamily | LED Screw Based Omnidirectional Bulb | 2024, Year 2 Install, 310-749 Lumens | 0 | 0 | ηHeat |  | 1.28 | Assumed unknown system type | IL TRM v9 | 5.5.8 | LED Screw Based Omnidirectional Bulbs | RS-LTG-LEDA-V10-210101 | RS | LTG | LEDA | V10-210101
Residential_Retail Products_Online Marketplace_Electric_Lighting_Single-Family/Multifamily_LED Screw Based Omnidirectional Bulb_2024, Year 2 Install, 310-749 Lumens_0_0_WHFd | Residential_Retail Products_Online Marketplace_Electric_Lighting_Single-Family/Multifamily_LED Screw Based Omnidirectional Bulb_2024, Year 2 Install, 310-749 Lumens_0_0 | Residential | Retail Products | Online Marketplace | Electric | Lighting | Single-Family/Multifamily | LED Screw Based Omnidirectional Bulb | 2024, Year 2 Install, 310-749 Lumens | 0 | 0 | WHFd |  | 1.11 | Assumed location of interior single family home | IL TRM v9 | 5.5.8 | LED Screw Based Omnidirectional Bulbs | RS-LTG-LEDA-V10-210101 | RS | LTG | LEDA | V10-210101
Residential_Retail Products_Online Marketplace_Electric_Lighting_Single-Family/Multifamily_LED Screw Based Omnidirectional Bulb_2024, Year 2 Install, 310-749 Lumens_0_0_CF | Residential_Retail Products_Online Marketplace_Electric_Lighting_Single-Family/Multifamily_LED Screw Based Omnidirectional Bulb_2024, Year 2 Install, 310-749 Lumens_0_0 | Residential | Retail Products | Online Marketplace | Electric | Lighting | Single-Family/Multifamily | LED Screw Based Omnidirectional Bulb | 2024, Year 2 Install, 310-749 Lumens | 0 | 0 | CF |  | 0.128 | Assumed residential and in-unit multifamily bulbs | IL TRM v9 | 5.5.8 | LED Screw Based Omnidirectional Bulbs | RS-LTG-LEDA-V10-210101 | RS | LTG | LEDA | V10-210101
Residential_Retail Products_Online Marketplace_Electric_Lighting_Single-Family/Multifamily_LED Screw Based Omnidirectional Bulb_2024, Year 2 Install, 310-749 Lumens_0_0_ηHeat | Residential_Retail Products_Online Marketplace_Electric_Lighting_Single-Family/Multifamily_LED Screw Based Omnidirectional Bulb_2024, Year 2 Install, 310-749 Lumens_0_0 | Residential | Retail Products | Online Marketplace | Electric | Lighting | Single-Family/Multifamily | LED Screw Based Omnidirectional Bulb | 2024, Year 2 Install, 310-749 Lumens | 0 | 0 | ηHeat |  | 0.7 |  | IL TRM v9 | 5.5.8 | LED Screw Based Omnidirectional Bulbs | RS-LTG-LEDA-V10-210101 | RS | LTG | LEDA | V10-210101
Residential_Retail Products_Online Marketplace_Electric_Lighting_Single-Family/Multifamily_LED Screw Based Omnidirectional Bulb_2024, Year 2 Install, 310-749 Lumens_0_0_Conversion | Residential_Retail Products_Online Marketplace_Electric_Lighting_Single-Family/Multifamily_LED Screw Based Omnidirectional Bulb_2024, Year 2 Install, 310-749 Lumens_0_0 | Residential | Retail Products | Online Marketplace | Electric | Lighting | Single-Family/Multifamily | LED Screw Based Omnidirectional Bulb | 2024, Year 2 Install, 310-749 Lumens | 0 | 0 | Conversion |  | 0.03412 |  | IL TRM v9 | 5.5.8 | LED Screw Based Omnidirectional Bulbs | RS-LTG-LEDA-V10-210101 | RS | LTG | LEDA | V10-210101
Residential_Retail Products_Online Marketplace_Electric_Lighting_Single-Family/Multifamily_LED Screw Based Omnidirectional Bulb_2024, Year 2 Install, 310-749 Lumens_0_0_Mid-Life Adjustment | Residential_Retail Products_Online Marketplace_Electric_Lighting_Single-Family/Multifamily_LED Screw Based Omnidirectional Bulb_2024, Year 2 Install, 310-749 Lumens_0_0 | Residential | Retail Products | Online Marketplace | Electric | Lighting | Single-Family/Multifamily | LED Screw Based Omnidirectional Bulb | 2024, Year 2 Install, 310-749 Lumens | 0 | 0 | Mid-Life Adjustment |  | 0.38 |  | IL TRM v9 | 5.5.8 | LED Screw Based Omnidirectional Bulbs | RS-LTG-LEDA-V10-210101 | RS | LTG | LEDA | V10-210101
Residential_Retail Products_Online Marketplace_Electric_Lighting_Single-Family/Multifamily_LED Screw Based Omnidirectional Bulb_2024, Year 2 Install, 310-749 Lumens_0_0_Remaining Year kWh Heating Penalty | Residential_Retail Products_Online Marketplace_Electric_Lighting_Single-Family/Multifamily_LED Screw Based Omnidirectional Bulb_2024, Year 2 Install, 310-749 Lumens_0_0 | Residential | Retail Products | Online Marketplace | Electric | Lighting | Single-Family/Multifamily | LED Screw Based Omnidirectional Bulb | 2024, Year 2 Install, 310-749 Lumens | 0 | 0 | Remaining Year kWh Heating Penalty |  | -1.019 |  | IL TRM v9 | 5.5.8 | LED Screw Based Omnidirectional Bulbs | RS-LTG-LEDA-V10-210101 | RS | LTG | LEDA | V10-210101
Residential_Retail Products_Online Marketplace_Electric_Lighting_Single-Family/Multifamily_LED Screw Based Omnidirectional Bulb_2024, Year 2 Install, 310-749 Lumens_0_0_kWh Heating Penalty | Residential_Retail Products_Online Marketplace_Electric_Lighting_Single-Family/Multifamily_LED Screw Based Omnidirectional Bulb_2024, Year 2 Install, 310-749 Lumens_0_0 | Residential | Retail Products | Online Marketplace | Electric | Lighting | Single-Family/Multifamily | LED Screw Based Omnidirectional Bulb | 2024, Year 2 Install, 310-749 Lumens | 0 | 0 | kWh Heating Penalty |  | -0.38724 |  | IL TRM v9 | 5.5.8 | LED Screw Based Omnidirectional Bulbs | RS-LTG-LEDA-V10-210101 | RS | LTG | LEDA | V10-210101
Residential_Retail Products_Online Marketplace_Electric_Lighting_Single-Family/Multifamily_LED Screw Based Omnidirectional Bulb_2024, Year 2 Install, 310-749 Lumens_0_0_Remaining Year Therm Heating Penalty | Residential_Retail Products_Online Marketplace_Electric_Lighting_Single-Family/Multifamily_LED Screw Based Omnidirectional Bulb_2024, Year 2 Install, 310-749 Lumens_0_0 | Residential | Retail Products | Online Marketplace | Electric | Lighting | Single-Family/Multifamily | LED Screw Based Omnidirectional Bulb | 2024, Year 2 Install, 310-749 Lumens | 0 | 0 | Remaining Year Therm Heating Penalty |  | -0.05998 |  | IL TRM v9 | 5.5.8 | LED Screw Based Omnidirectional Bulbs | RS-LTG-LEDA-V10-210101 | RS | LTG | LEDA | V10-210101
Residential_Retail Products_Online Marketplace_Electric_Lighting_Single-Family/Multifamily_LED Screw Based Omnidirectional Bulb_2024, Year 2 Install, 310-749 Lumens_0_0_Therm Heating Penalty | Residential_Retail Products_Online Marketplace_Electric_Lighting_Single-Family/Multifamily_LED Screw Based Omnidirectional Bulb_2024, Year 2 Install, 310-749 Lumens_0_0 | Residential | Retail Products | Online Marketplace | Electric | Lighting | Single-Family/Multifamily | LED Screw Based Omnidirectional Bulb | 2024, Year 2 Install, 310-749 Lumens | 0 | 0 | Therm Heating Penalty |  | -0.022792 |  | IL TRM v9 | 5.5.8 | LED Screw Based Omnidirectional Bulbs | RS-LTG-LEDA-V10-210101 | RS | LTG | LEDA | V10-210101
Residential_Retail Products_Online Marketplace_Electric_Lighting_Single-Family/Multifamily_LED Screw Based Omnidirectional Bulb_2024, Year 2 Install, 310-749 Lumens_0_0_Remaining Year kWh | Residential_Retail Products_Online Marketplace_Electric_Lighting_Single-Family/Multifamily_LED Screw Based Omnidirectional Bulb_2024, Year 2 Install, 310-749 Lumens_0_0 | Residential | Retail Products | Online Marketplace | Electric | Lighting | Single-Family/Multifamily | LED Screw Based Omnidirectional Bulb | 2024, Year 2 Install, 310-749 Lumens | 0 | 0 | Remaining Year kWh |  | 2.662 |  | IL TRM v9 | 5.5.8 | LED Screw Based Omnidirectional Bulbs | RS-LTG-LEDA-V10-210101 | RS | LTG | LEDA | V10-210101
Residential_Retail Products_Online Marketplace_Electric_Lighting_Single-Family/Multifamily_LED Screw Based Omnidirectional Bulb_2024, Year 2 Install, 310-749 Lumens_0_0_kWh Saved per Unit | Residential_Retail Products_Online Marketplace_Electric_Lighting_Single-Family/Multifamily_LED Screw Based Omnidirectional Bulb_2024, Year 2 Install, 310-749 Lumens_0_0 | Residential | Retail Products | Online Marketplace | Electric | Lighting | Single-Family/Multifamily | LED Screw Based Omnidirectional Bulb | 2024, Year 2 Install, 310-749 Lumens | 0 | 0 | kWh Saved per Unit |  | 1.0116 |  | IL TRM v9 | 5.5.8 | LED Screw Based Omnidirectional Bulbs | RS-LTG-LEDA-V10-210101 | RS | LTG | LEDA | V10-210101
Residential_Retail Products_Online Marketplace_Electric_Lighting_Single-Family/Multifamily_LED Screw Based Omnidirectional Bulb_2024, Year 2 Install, 310-749 Lumens_0_0_Remaining Year kW | Residential_Retail Products_Online Marketplace_Electric_Lighting_Single-Family/Multifamily_LED Screw Based Omnidirectional Bulb_2024, Year 2 Install, 310-749 Lumens_0_0 | Residential | Retail Products | Online Marketplace | Electric | Lighting | Single-Family/Multifamily | LED Screw Based Omnidirectional Bulb | 2024, Year 2 Install, 310-749 Lumens | 0 | 0 | Remaining Year kW |  | 0.00032765 |  | IL TRM v9 | 5.5.8 | LED Screw Based Omnidirectional Bulbs | RS-LTG-LEDA-V10-210101 | RS | LTG | LEDA | V10-210101
Residential_Retail Products_Online Marketplace_Electric_Lighting_Single-Family/Multifamily_LED Screw Based Omnidirectional Bulb_2024, Year 2 Install, 310-749 Lumens_0_0_Coincident Peak kW Saved per Unit | Residential_Retail Products_Online Marketplace_Electric_Lighting_Single-Family/Multifamily_LED Screw Based Omnidirectional Bulb_2024, Year 2 Install, 310-749 Lumens_0_0 | Residential | Retail Products | Online Marketplace | Electric | Lighting | Single-Family/Multifamily | LED Screw Based Omnidirectional Bulb | 2024, Year 2 Install, 310-749 Lumens | 0 | 0 | Coincident Peak kW Saved per Unit |  | 0.00012451 |  | IL TRM v9 | 5.5.8 | LED Screw Based Omnidirectional Bulbs | RS-LTG-LEDA-V10-210101 | RS | LTG | LEDA | V10-210101
Residential_Retail Products_Online Marketplace_Electric_Lighting_Single-Family/Multifamily_LED Screw Based Omnidirectional Bulb_2024, Year 2 Install, 310-749 Lumens_0_0_Remaining Life | Residential_Retail Products_Online Marketplace_Electric_Lighting_Single-Family/Multifamily_LED Screw Based Omnidirectional Bulb_2024, Year 2 Install, 310-749 Lumens_0_0 | Residential | Retail Products | Online Marketplace | Electric | Lighting | Single-Family/Multifamily | LED Screw Based Omnidirectional Bulb | 2024, Year 2 Install, 310-749 Lumens | 0 | 0 | Remaining Life |  | 4 |  | IL TRM v9 | 5.5.8 | LED Screw Based Omnidirectional Bulbs | RS-LTG-LEDA-V10-210101 | RS | LTG | LEDA | V10-210101
Residential_Retail Products_Online Marketplace_Electric_Lighting_Single-Family/Multifamily_LED Screw Based Omnidirectional Bulb_2024, Year 2 Install, 310-749 Lumens_0_0_Lifetime (years) | Residential_Retail Products_Online Marketplace_Electric_Lighting_Single-Family/Multifamily_LED Screw Based Omnidirectional Bulb_2024, Year 2 Install, 310-749 Lumens_0_0 | Residential | Retail Products | Online Marketplace | Electric | Lighting | Single-Family/Multifamily | LED Screw Based Omnidirectional Bulb | 2024, Year 2 Install, 310-749 Lumens | 0 | 0 | Lifetime (years) |  | 10 |  | IL TRM v9 | 5.5.8 | LED Screw Based Omnidirectional Bulbs | RS-LTG-LEDA-V10-210101 | RS | LTG | LEDA | V10-210101
Residential_Retail Products_Online Marketplace_Electric_Lighting_Single-Family/Multifamily_LED Screw Based Omnidirectional Bulb_2024, Year 2 Install, 310-749 Lumens_0_0_Incremental Cost | Residential_Retail Products_Online Marketplace_Electric_Lighting_Single-Family/Multifamily_LED Screw Based Omnidirectional Bulb_2024, Year 2 Install, 310-749 Lumens_0_0 | Residential | Retail Products | Online Marketplace | Electric | Lighting | Single-Family/Multifamily | LED Screw Based Omnidirectional Bulb | 2024, Year 2 Install, 310-749 Lumens | 0 | 0 | Incremental Cost |  | 1.45 | Assumed 2020 and on | IL TRM v9 | 5.5.8 | LED Screw Based Omnidirectional Bulbs | RS-LTG-LEDA-V10-210101 | RS | LTG | LEDA | V10-210101
Residential_Retail Products_Online Marketplace_Electric_Lighting_Single-Family/Multifamily_LED Screw Based Omnidirectional Bulb_2024, Year 2 Install, 310-749 Lumens_0_0_ | Residential_Retail Products_Online Marketplace_Electric_Lighting_Single-Family/Multifamily_LED Screw Based Omnidirectional Bulb_2024, Year 2 Install, 310-749 Lumens_0_0 | Residential | Retail Products | Online Marketplace | Electric | Lighting | Single-Family/Multifamily | LED Screw Based Omnidirectional Bulb | 2024, Year 2 Install, 310-749 Lumens | 0 | 0 | [8 empty] | ERROR
Residential_Retail Products_Online Marketplace_Electric_Lighting_Single-Family/Multifamily_LED Screw Based Omnidirectional Bulb_2024, Year 3 Install, 310-749 Lumens_0_0_Watts_base | Residential_Retail Products_Online Marketplace_Electric_Lighting_Single-Family/Multifamily_LED Screw Based Omnidirectional Bulb_2024, Year 3 Install, 310-749 Lumens_0_0 | Residential | Retail Products | Online Marketplace | Electric | Lighting | Single-Family/Multifamily | LED Screw Based Omnidirectional Bulb | 2024, Year 3 Install, 310-749 Lumens | 0 | 0 | Watts_base |  | 29 |  | IL TRM v9 | 5.5.8 | LED Screw Based Omnidirectional Bulbs | RS-LTG-LEDA-V10-210101 | RS | LTG | LEDA | V10-210101
Residential_Retail Products_Online Marketplace_Electric_Lighting_Single-Family/Multifamily_LED Screw Based Omnidirectional Bulb_2024, Year 3 Install, 310-749 Lumens_0_0_Watts_EE | Residential_Retail Products_Online Marketplace_Electric_Lighting_Single-Family/Multifamily_LED Screw Based Omnidirectional Bulb_2024, Year 3 Install, 310-749 Lumens_0_0 | Residential | Retail Products | Online Marketplace | Electric | Lighting | Single-Family/Multifamily | LED Screw Based Omnidirectional Bulb | 2024, Year 3 Install, 310-749 Lumens | 0 | 0 | Watts_EE |  | 6.7 |  | IL TRM v9 | 5.5.8 | LED Screw Based Omnidirectional Bulbs | RS-LTG-LEDA-V10-210101 | RS | LTG | LEDA | V10-210101
Residential_Retail Products_Online Marketplace_Electric_Lighting_Single-Family/Multifamily_LED Screw Based Omnidirectional Bulb_2024, Year 3 Install, 310-749 Lumens_0_0_Leakage | Residential_Retail Products_Online Marketplace_Electric_Lighting_Single-Family/Multifamily_LED Screw Based Omnidirectional Bulb_2024, Year 3 Install, 310-749 Lumens_0_0 | Residential | Retail Products | Online Marketplace | Electric | Lighting | Single-Family/Multifamily | LED Screw Based Omnidirectional Bulb | 2024, Year 3 Install, 310-749 Lumens | 0 | 0 | Leakage |  | 0.131 | Assumed Ameren Upstream (TOS) | IL TRM v9 | 5.5.8 | LED Screw Based Omnidirectional Bulbs | RS-LTG-LEDA-V10-210101 | RS | LTG | LEDA | V10-210101
Residential_Retail Products_Online Marketplace_Electric_Lighting_Single-Family/Multifamily_LED Screw Based Omnidirectional Bulb_2024, Year 3 Install, 310-749 Lumens_0_0_Hours | Residential_Retail Products_Online Marketplace_Electric_Lighting_Single-Family/Multifamily_LED Screw Based Omnidirectional Bulb_2024, Year 3 Install, 310-749 Lumens_0_0 | Residential | Retail Products | Online Marketplace | Electric | Lighting | Single-Family/Multifamily | LED Screw Based Omnidirectional Bulb | 2024, Year 3 Install, 310-749 Lumens | 0 | 0 | Hours |  | 1089 | Assumed Residential and In-Unit Multi Family | IL TRM v9 | 5.5.8 | LED Screw Based Omnidirectional Bulbs | RS-LTG-LEDA-V10-210101 | RS | LTG | LEDA | V10-210101
Residential_Retail Products_Online Marketplace_Electric_Lighting_Single-Family/Multifamily_LED Screw Based Omnidirectional Bulb_2024, Year 3 Install, 310-749 Lumens_0_0_WHFe | Residential_Retail Products_Online Marketplace_Electric_Lighting_Single-Family/Multifamily_LED Screw Based Omnidirectional Bulb_2024, Year 3 Install, 310-749 Lumens_0_0 | Residential | Retail Products | Online Marketplace | Electric | Lighting | Single-Family/Multifamily | LED Screw Based Omnidirectional Bulb | 2024, Year 3 Install, 310-749 Lumens | 0 | 0 | WHFe |  | 1.06 | Assumed interior single family | IL TRM v9 | 5.5.8 | LED Screw Based Omnidirectional Bulbs | RS-LTG-LEDA-V10-210101 | RS | LTG | LEDA | V10-210101
Residential_Retail Products_Online Marketplace_Electric_Lighting_Single-Family/Multifamily_LED Screw Based Omnidirectional Bulb_2024, Year 3 Install, 310-749 Lumens_0_0_ISR | Residential_Retail Products_Online Marketplace_Electric_Lighting_Single-Family/Multifamily_LED Screw Based Omnidirectional Bulb_2024, Year 3 Install, 310-749 Lumens_0_0 | Residential | Retail Products | Online Marketplace | Electric | Lighting | Single-Family/Multifamily | LED Screw Based Omnidirectional Bulb | 2024, Year 3 Install, 310-749 Lumens | 0 | 0 | ISR |  | 0.101 | Retail (Time of Sale) | IL TRM v9 | 5.5.8 | LED Screw Based Omnidirectional Bulbs | RS-LTG-LEDA-V10-210101 | RS | LTG | LEDA | V10-210101
Residential_Retail Products_Online Marketplace_Electric_Lighting_Single-Family/Multifamily_LED Screw Based Omnidirectional Bulb_2024, Year 3 Install, 310-749 Lumens_0_0_HF | Residential_Retail Products_Online Marketplace_Electric_Lighting_Single-Family/Multifamily_LED Screw Based Omnidirectional Bulb_2024, Year 3 Install, 310-749 Lumens_0_0 | Residential | Retail Products | Online Marketplace | Electric | Lighting | Single-Family/Multifamily | LED Screw Based Omnidirectional Bulb | 2024, Year 3 Install, 310-749 Lumens | 0 | 0 | HF |  | 0.49 | Assumed interior location | IL TRM v9 | 5.5.8 | LED Screw Based Omnidirectional Bulbs | RS-LTG-LEDA-V10-210101 | RS | LTG | LEDA | V10-210101
Residential_Retail Products_Online Marketplace_Electric_Lighting_Single-Family/Multifamily_LED Screw Based Omnidirectional Bulb_2024, Year 3 Install, 310-749 Lumens_0_0_ηHeat | Residential_Retail Products_Online Marketplace_Electric_Lighting_Single-Family/Multifamily_LED Screw Based Omnidirectional Bulb_2024, Year 3 Install, 310-749 Lumens_0_0 | Residential | Retail Products | Online Marketplace | Electric | Lighting | Single-Family/Multifamily | LED Screw Based Omnidirectional Bulb | 2024, Year 3 Install, 310-749 Lumens | 0 | 0 | ηHeat |  | 1.28 | Assumed unknown system type | IL TRM v9 | 5.5.8 | LED Screw Based Omnidirectional Bulbs | RS-LTG-LEDA-V10-210101 | RS | LTG | LEDA | V10-210101
Residential_Retail Products_Online Marketplace_Electric_Lighting_Single-Family/Multifamily_LED Screw Based Omnidirectional Bulb_2024, Year 3 Install, 310-749 Lumens_0_0_WHFd | Residential_Retail Products_Online Marketplace_Electric_Lighting_Single-Family/Multifamily_LED Screw Based Omnidirectional Bulb_2024, Year 3 Install, 310-749 Lumens_0_0 | Residential | Retail Products | Online Marketplace | Electric | Lighting | Single-Family/Multifamily | LED Screw Based Omnidirectional Bulb | 2024, Year 3 Install, 310-749 Lumens | 0 | 0 | WHFd |  | 1.11 | Assumed location of interior single family home | IL TRM v9 | 5.5.8 | LED Screw Based Omnidirectional Bulbs | RS-LTG-LEDA-V10-210101 | RS | LTG | LEDA | V10-210101
Residential_Retail Products_Online Marketplace_Electric_Lighting_Single-Family/Multifamily_LED Screw Based Omnidirectional Bulb_2024, Year 3 Install, 310-749 Lumens_0_0_CF | Residential_Retail Products_Online Marketplace_Electric_Lighting_Single-Family/Multifamily_LED Screw Based Omnidirectional Bulb_2024, Year 3 Install, 310-749 Lumens_0_0 | Residential | Retail Products | Online Marketplace | Electric | Lighting | Single-Family/Multifamily | LED Screw Based Omnidirectional Bulb | 2024, Year 3 Install, 310-749 Lumens | 0 | 0 | CF |  | 0.128 | Assumed residential and in-unit multifamily bulbs | IL TRM v9 | 5.5.8 | LED Screw Based Omnidirectional Bulbs | RS-LTG-LEDA-V10-210101 | RS | LTG | LEDA | V10-210101
Residential_Retail Products_Online Marketplace_Electric_Lighting_Single-Family/Multifamily_LED Screw Based Omnidirectional Bulb_2024, Year 3 Install, 310-749 Lumens_0_0_ηHeat | Residential_Retail Products_Online Marketplace_Electric_Lighting_Single-Family/Multifamily_LED Screw Based Omnidirectional Bulb_2024, Year 3 Install, 310-749 Lumens_0_0 | Residential | Retail Products | Online Marketplace | Electric | Lighting | Single-Family/Multifamily | LED Screw Based Omnidirectional Bulb | 2024, Year 3 Install, 310-749 Lumens | 0 | 0 | ηHeat |  | 0.7 |  | IL TRM v9 | 5.5.8 | LED Screw Based Omnidirectional Bulbs | RS-LTG-LEDA-V10-210101 | RS | LTG | LEDA | V10-210101
Residential_Retail Products_Online Marketplace_Electric_Lighting_Single-Family/Multifamily_LED Screw Based Omnidirectional Bulb_2024, Year 3 Install, 310-749 Lumens_0_0_Conversion | Residential_Retail Products_Online Marketplace_Electric_Lighting_Single-Family/Multifamily_LED Screw Based Omnidirectional Bulb_2024, Year 3 Install, 310-749 Lumens_0_0 | Residential | Retail Products | Online Marketplace | Electric | Lighting | Single-Family/Multifamily | LED Screw Based Omnidirectional Bulb | 2024, Year 3 Install, 310-749 Lumens | 0 | 0 | Conversion |  | 0.03412 |  | IL TRM v9 | 5.5.8 | LED Screw Based Omnidirectional Bulbs | RS-LTG-LEDA-V10-210101 | RS | LTG | LEDA | V10-210101
Residential_Retail Products_Online Marketplace_Electric_Lighting_Single-Family/Multifamily_LED Screw Based Omnidirectional Bulb_2024, Year 3 Install, 310-749 Lumens_0_0_Mid-Life Adjustment | Residential_Retail Products_Online Marketplace_Electric_Lighting_Single-Family/Multifamily_LED Screw Based Omnidirectional Bulb_2024, Year 3 Install, 310-749 Lumens_0_0 | Residential | Retail Products | Online Marketplace | Electric | Lighting | Single-Family/Multifamily | LED Screw Based Omnidirectional Bulb | 2024, Year 3 Install, 310-749 Lumens | 0 | 0 | Mid-Life Adjustment |  | 0.38 |  | IL TRM v9 | 5.5.8 | LED Screw Based Omnidirectional Bulbs | RS-LTG-LEDA-V10-210101 | RS | LTG | LEDA | V10-210101
Residential_Retail Products_Online Marketplace_Electric_Lighting_Single-Family/Multifamily_LED Screw Based Omnidirectional Bulb_2024, Year 3 Install, 310-749 Lumens_0_0_Remaining Year kWh Heating Penalty | Residential_Retail Products_Online Marketplace_Electric_Lighting_Single-Family/Multifamily_LED Screw Based Omnidirectional Bulb_2024, Year 3 Install, 310-749 Lumens_0_0 | Residential | Retail Products | Online Marketplace | Electric | Lighting | Single-Family/Multifamily | LED Screw Based Omnidirectional Bulb | 2024, Year 3 Install, 310-749 Lumens | 0 | 0 | Remaining Year kWh Heating Penalty |  | -0.8649 |  | IL TRM v9 | 5.5.8 | LED Screw Based Omnidirectional Bulbs | RS-LTG-LEDA-V10-210101 | RS | LTG | LEDA | V10-210101
Residential_Retail Products_Online Marketplace_Electric_Lighting_Single-Family/Multifamily_LED Screw Based Omnidirectional Bulb_2024, Year 3 Install, 310-749 Lumens_0_0_kWh Heating Penalty | Residential_Retail Products_Online Marketplace_Electric_Lighting_Single-Family/Multifamily_LED Screw Based Omnidirectional Bulb_2024, Year 3 Install, 310-749 Lumens_0_0 | Residential | Retail Products | Online Marketplace | Electric | Lighting | Single-Family/Multifamily | LED Screw Based Omnidirectional Bulb | 2024, Year 3 Install, 310-749 Lumens | 0 | 0 | kWh Heating Penalty |  | -0.32866 |  | IL TRM v9 | 5.5.8 | LED Screw Based Omnidirectional Bulbs | RS-LTG-LEDA-V10-210101 | RS | LTG | LEDA | V10-210101
Residential_Retail Products_Online Marketplace_Electric_Lighting_Single-Family/Multifamily_LED Screw Based Omnidirectional Bulb_2024, Year 3 Install, 310-749 Lumens_0_0_Remaining Year Therm Heating Penalty | Residential_Retail Products_Online Marketplace_Electric_Lighting_Single-Family/Multifamily_LED Screw Based Omnidirectional Bulb_2024, Year 3 Install, 310-749 Lumens_0_0 | Residential | Retail Products | Online Marketplace | Electric | Lighting | Single-Family/Multifamily | LED Screw Based Omnidirectional Bulb | 2024, Year 3 Install, 310-749 Lumens | 0 | 0 | Remaining Year Therm Heating Penalty |  | -0.050907 |  | IL TRM v9 | 5.5.8 | LED Screw Based Omnidirectional Bulbs | RS-LTG-LEDA-V10-210101 | RS | LTG | LEDA | V10-210101
Residential_Retail Products_Online Marketplace_Electric_Lighting_Single-Family/Multifamily_LED Screw Based Omnidirectional Bulb_2024, Year 3 Install, 310-749 Lumens_0_0_Therm Heating Penalty | Residential_Retail Products_Online Marketplace_Electric_Lighting_Single-Family/Multifamily_LED Screw Based Omnidirectional Bulb_2024, Year 3 Install, 310-749 Lumens_0_0 | Residential | Retail Products | Online Marketplace | Electric | Lighting | Single-Family/Multifamily | LED Screw Based Omnidirectional Bulb | 2024, Year 3 Install, 310-749 Lumens | 0 | 0 | Therm Heating Penalty |  | -0.019345 |  | IL TRM v9 | 5.5.8 | LED Screw Based Omnidirectional Bulbs | RS-LTG-LEDA-V10-210101 | RS | LTG | LEDA | V10-210101
Residential_Retail Products_Online Marketplace_Electric_Lighting_Single-Family/Multifamily_LED Screw Based Omnidirectional Bulb_2024, Year 3 Install, 310-749 Lumens_0_0_Remaining Year kWh | Residential_Retail Products_Online Marketplace_Electric_Lighting_Single-Family/Multifamily_LED Screw Based Omnidirectional Bulb_2024, Year 3 Install, 310-749 Lumens_0_0 | Residential | Retail Products | Online Marketplace | Electric | Lighting | Single-Family/Multifamily | LED Screw Based Omnidirectional Bulb | 2024, Year 3 Install, 310-749 Lumens | 0 | 0 | Remaining Year kWh |  | 2.2593 |  | IL TRM v9 | 5.5.8 | LED Screw Based Omnidirectional Bulbs | RS-LTG-LEDA-V10-210101 | RS | LTG | LEDA | V10-210101
Residential_Retail Products_Online Marketplace_Electric_Lighting_Single-Family/Multifamily_LED Screw Based Omnidirectional Bulb_2024, Year 3 Install, 310-749 Lumens_0_0_kWh Saved per Unit | Residential_Retail Products_Online Marketplace_Electric_Lighting_Single-Family/Multifamily_LED Screw Based Omnidirectional Bulb_2024, Year 3 Install, 310-749 Lumens_0_0 | Residential | Retail Products | Online Marketplace | Electric | Lighting | Single-Family/Multifamily | LED Screw Based Omnidirectional Bulb | 2024, Year 3 Install, 310-749 Lumens | 0 | 0 | kWh Saved per Unit |  | 0.85855 |  | IL TRM v9 | 5.5.8 | LED Screw Based Omnidirectional Bulbs | RS-LTG-LEDA-V10-210101 | RS | LTG | LEDA | V10-210101
Residential_Retail Products_Online Marketplace_Electric_Lighting_Single-Family/Multifamily_LED Screw Based Omnidirectional Bulb_2024, Year 3 Install, 310-749 Lumens_0_0_Remaining Year kW | Residential_Retail Products_Online Marketplace_Electric_Lighting_Single-Family/Multifamily_LED Screw Based Omnidirectional Bulb_2024, Year 3 Install, 310-749 Lumens_0_0 | Residential | Retail Products | Online Marketplace | Electric | Lighting | Single-Family/Multifamily | LED Screw Based Omnidirectional Bulb | 2024, Year 3 Install, 310-749 Lumens | 0 | 0 | Remaining Year kW |  | 0.00027809 |  | IL TRM v9 | 5.5.8 | LED Screw Based Omnidirectional Bulbs | RS-LTG-LEDA-V10-210101 | RS | LTG | LEDA | V10-210101
Residential_Retail Products_Online Marketplace_Electric_Lighting_Single-Family/Multifamily_LED Screw Based Omnidirectional Bulb_2024, Year 3 Install, 310-749 Lumens_0_0_Coincident Peak kW Saved per Unit | Residential_Retail Products_Online Marketplace_Electric_Lighting_Single-Family/Multifamily_LED Screw Based Omnidirectional Bulb_2024, Year 3 Install, 310-749 Lumens_0_0 | Residential | Retail Products | Online Marketplace | Electric | Lighting | Single-Family/Multifamily | LED Screw Based Omnidirectional Bulb | 2024, Year 3 Install, 310-749 Lumens | 0 | 0 | Coincident Peak kW Saved per Unit |  | 0.00010567 |  | IL TRM v9 | 5.5.8 | LED Screw Based Omnidirectional Bulbs | RS-LTG-LEDA-V10-210101 | RS | LTG | LEDA | V10-210101
Residential_Retail Products_Online Marketplace_Electric_Lighting_Single-Family/Multifamily_LED Screw Based Omnidirectional Bulb_2024, Year 3 Install, 310-749 Lumens_0_0_Remaining Life | Residential_Retail Products_Online Marketplace_Electric_Lighting_Single-Family/Multifamily_LED Screw Based Omnidirectional Bulb_2024, Year 3 Install, 310-749 Lumens_0_0 | Residential | Retail Products | Online Marketplace | Electric | Lighting | Single-Family/Multifamily | LED Screw Based Omnidirectional Bulb | 2024, Year 3 Install, 310-749 Lumens | 0 | 0 | Remaining Life |  | 4 |  | IL TRM v9 | 5.5.8 | LED Screw Based Omnidirectional Bulbs | RS-LTG-LEDA-V10-210101 | RS | LTG | LEDA | V10-210101
Residential_Retail Products_Online Marketplace_Electric_Lighting_Single-Family/Multifamily_LED Screw Based Omnidirectional Bulb_2024, Year 3 Install, 310-749 Lumens_0_0_Lifetime (years) | Residential_Retail Products_Online Marketplace_Electric_Lighting_Single-Family/Multifamily_LED Screw Based Omnidirectional Bulb_2024, Year 3 Install, 310-749 Lumens_0_0 | Residential | Retail Products | Online Marketplace | Electric | Lighting | Single-Family/Multifamily | LED Screw Based Omnidirectional Bulb | 2024, Year 3 Install, 310-749 Lumens | 0 | 0 | Lifetime (years) |  | 10 |  | IL TRM v9 | 5.5.8 | LED Screw Based Omnidirectional Bulbs | RS-LTG-LEDA-V10-210101 | RS | LTG | LEDA | V10-210101
Residential_Retail Products_Online Marketplace_Electric_Lighting_Single-Family/Multifamily_LED Screw Based Omnidirectional Bulb_2024, Year 3 Install, 310-749 Lumens_0_0_Incremental Cost | Residential_Retail Products_Online Marketplace_Electric_Lighting_Single-Family/Multifamily_LED Screw Based Omnidirectional Bulb_2024, Year 3 Install, 310-749 Lumens_0_0 | Residential | Retail Products | Online Marketplace | Electric | Lighting | Single-Family/Multifamily | LED Screw Based Omnidirectional Bulb | 2024, Year 3 Install, 310-749 Lumens | 0 | 0 | Incremental Cost |  | 1.45 | Assumed 2020 and on | IL TRM v9 | 5.5.8 | LED Screw Based Omnidirectional Bulbs | RS-LTG-LEDA-V10-210101 | RS | LTG | LEDA | V10-210101
Residential_Retail Products_Online Marketplace_Electric_Lighting_Single-Family/Multifamily_LED Screw Based Omnidirectional Bulb_2024, Year 3 Install, 310-749 Lumens_0_0_ | Residential_Retail Products_Online Marketplace_Electric_Lighting_Single-Family/Multifamily_LED Screw Based Omnidirectional Bulb_2024, Year 3 Install, 310-749 Lumens_0_0 | Residential | Retail Products | Online Marketplace | Electric | Lighting | Single-Family/Multifamily | LED Screw Based Omnidirectional Bulb | 2024, Year 3 Install, 310-749 Lumens | 0 | 0 | [8 empty] | ERROR
Residential_Retail Products_Online Marketplace_Electric_Lighting_Single-Family/Multifamily_LED Screw Based Omnidirectional Bulb_2024, Year 1 Install, 750-1049 Lumens_0_0_Watts_base | Residential_Retail Products_Online Marketplace_Electric_Lighting_Single-Family/Multifamily_LED Screw Based Omnidirectional Bulb_2024, Year 1 Install, 750-1049 Lumens_0_0 | Residential | Retail Products | Online Marketplace | Electric | Lighting | Single-Family/Multifamily | LED Screw Based Omnidirectional Bulb | 2024, Year 1 Install, 750-1049 Lumens | 0 | 0 | Watts_base |  | 43 |  | IL TRM v9 | 5.5.8 | LED Screw Based Omnidirectional Bulbs | RS-LTG-LEDA-V10-210101 | RS | LTG | LEDA | V10-210101
Residential_Retail Products_Online Marketplace_Electric_Lighting_Single-Family/Multifamily_LED Screw Based Omnidirectional Bulb_2024, Year 1 Install, 750-1049 Lumens_0_0_Watts_EE | Residential_Retail Products_Online Marketplace_Electric_Lighting_Single-Family/Multifamily_LED Screw Based Omnidirectional Bulb_2024, Year 1 Install, 750-1049 Lumens_0_0 | Residential | Retail Products | Online Marketplace | Electric | Lighting | Single-Family/Multifamily | LED Screw Based Omnidirectional Bulb | 2024, Year 1 Install, 750-1049 Lumens | 0 | 0 | Watts_EE |  | 10 |  | IL TRM v9 | 5.5.8 | LED Screw Based Omnidirectional Bulbs | RS-LTG-LEDA-V10-210101 | RS | LTG | LEDA | V10-210101
Residential_Retail Products_Online Marketplace_Electric_Lighting_Single-Family/Multifamily_LED Screw Based Omnidirectional Bulb_2024, Year 1 Install, 750-1049 Lumens_0_0_Leakage | Residential_Retail Products_Online Marketplace_Electric_Lighting_Single-Family/Multifamily_LED Screw Based Omnidirectional Bulb_2024, Year 1 Install, 750-1049 Lumens_0_0 | Residential | Retail Products | Online Marketplace | Electric | Lighting | Single-Family/Multifamily | LED Screw Based Omnidirectional Bulb | 2024, Year 1 Install, 750-1049 Lumens | 0 | 0 | Leakage |  | 0.131 | Assumed Ameren Upstream (TOS) | IL TRM v9 | 5.5.8 | LED Screw Based Omnidirectional Bulbs | RS-LTG-LEDA-V10-210101 | RS | LTG | LEDA | V10-210101
Residential_Retail Products_Online Marketplace_Electric_Lighting_Single-Family/Multifamily_LED Screw Based Omnidirectional Bulb_2024, Year 1 Install, 750-1049 Lumens_0_0_Hours | Residential_Retail Products_Online Marketplace_Electric_Lighting_Single-Family/Multifamily_LED Screw Based Omnidirectional Bulb_2024, Year 1 Install, 750-1049 Lumens_0_0 | Residential | Retail Products | Online Marketplace | Electric | Lighting | Single-Family/Multifamily | LED Screw Based Omnidirectional Bulb | 2024, Year 1 Install, 750-1049 Lumens | 0 | 0 | Hours |  | 1089 | Assumed Residential and In-Unit Multi Family | IL TRM v9 | 5.5.8 | LED Screw Based Omnidirectional Bulbs | RS-LTG-LEDA-V10-210101 | RS | LTG | LEDA | V10-210101
Residential_Retail Products_Online Marketplace_Electric_Lighting_Single-Family/Multifamily_LED Screw Based Omnidirectional Bulb_2024, Year 1 Install, 750-1049 Lumens_0_0_WHFe | Residential_Retail Products_Online Marketplace_Electric_Lighting_Single-Family/Multifamily_LED Screw Based Omnidirectional Bulb_2024, Year 1 Install, 750-1049 Lumens_0_0 | Residential | Retail Products | Online Marketplace | Electric | Lighting | Single-Family/Multifamily | LED Screw Based Omnidirectional Bulb | 2024, Year 1 Install, 750-1049 Lumens | 0 | 0 | WHFe |  | 1.06 | Assumed interior single family | IL TRM v9 | 5.5.8 | LED Screw Based Omnidirectional Bulbs | RS-LTG-LEDA-V10-210101 | RS | LTG | LEDA | V10-210101
Residential_Retail Products_Online Marketplace_Electric_Lighting_Single-Family/Multifamily_LED Screw Based Omnidirectional Bulb_2024, Year 1 Install, 750-1049 Lumens_0_0_ISR | Residential_Retail Products_Online Marketplace_Electric_Lighting_Single-Family/Multifamily_LED Screw Based Omnidirectional Bulb_2024, Year 1 Install, 750-1049 Lumens_0_0 | Residential | Retail Products | Online Marketplace | Electric | Lighting | Single-Family/Multifamily | LED Screw Based Omnidirectional Bulb | 2024, Year 1 Install, 750-1049 Lumens | 0 | 0 | ISR |  | 0.76 | Retail (Time of Sale) | IL TRM v9 | 5.5.8 | LED Screw Based Omnidirectional Bulbs | RS-LTG-LEDA-V10-210101 | RS | LTG | LEDA | V10-210101
Residential_Retail Products_Online Marketplace_Electric_Lighting_Single-Family/Multifamily_LED Screw Based Omnidirectional Bulb_2024, Year 1 Install, 750-1049 Lumens_0_0_HF | Residential_Retail Products_Online Marketplace_Electric_Lighting_Single-Family/Multifamily_LED Screw Based Omnidirectional Bulb_2024, Year 1 Install, 750-1049 Lumens_0_0 | Residential | Retail Products | Online Marketplace | Electric | Lighting | Single-Family/Multifamily | LED Screw Based Omnidirectional Bulb | 2024, Year 1 Install, 750-1049 Lumens | 0 | 0 | HF |  | 0.49 | Assumed interior location | IL TRM v9 | 5.5.8 | LED Screw Based Omnidirectional Bulbs | RS-LTG-LEDA-V10-210101 | RS | LTG | LEDA | V10-210101
Residential_Retail Products_Online Marketplace_Electric_Lighting_Single-Family/Multifamily_LED Screw Based Omnidirectional Bulb_2024, Year 1 Install, 750-1049 Lumens_0_0_ηHeat | Residential_Retail Products_Online Marketplace_Electric_Lighting_Single-Family/Multifamily_LED Screw Based Omnidirectional Bulb_2024, Year 1 Install, 750-1049 Lumens_0_0 | Residential | Retail Products | Online Marketplace | Electric | Lighting | Single-Family/Multifamily | LED Screw Based Omnidirectional Bulb | 2024, Year 1 Install, 750-1049 Lumens | 0 | 0 | ηHeat |  | 1.28 | Assumed unknown system type | IL TRM v9 | 5.5.8 | LED Screw Based Omnidirectional Bulbs | RS-LTG-LEDA-V10-210101 | RS | LTG | LEDA | V10-210101
Residential_Retail Products_Online Marketplace_Electric_Lighting_Single-Family/Multifamily_LED Screw Based Omnidirectional Bulb_2024, Year 1 Install, 750-1049 Lumens_0_0_WHFd | Residential_Retail Products_Online Marketplace_Electric_Lighting_Single-Family/Multifamily_LED Screw Based Omnidirectional Bulb_2024, Year 1 Install, 750-1049 Lumens_0_0 | Residential | Retail Products | Online Marketplace | Electric | Lighting | Single-Family/Multifamily | LED Screw Based Omnidirectional Bulb | 2024, Year 1 Install, 750-1049 Lumens | 0 | 0 | WHFd |  | 1.11 | Assumed location of interior single family home | IL TRM v9 | 5.5.8 | LED Screw Based Omnidirectional Bulbs | RS-LTG-LEDA-V10-210101 | RS | LTG | LEDA | V10-210101
Residential_Retail Products_Online Marketplace_Electric_Lighting_Single-Family/Multifamily_LED Screw Based Omnidirectional Bulb_2024, Year 1 Install, 750-1049 Lumens_0_0_CF | Residential_Retail Products_Online Marketplace_Electric_Lighting_Single-Family/Multifamily_LED Screw Based Omnidirectional Bulb_2024, Year 1 Install, 750-1049 Lumens_0_0 | Residential | Retail Products | Online Marketplace | Electric | Lighting | Single-Family/Multifamily | LED Screw Based Omnidirectional Bulb | 2024, Year 1 Install, 750-1049 Lumens | 0 | 0 | CF |  | 0.128 | Assumed residential and in-unit multifamily bulbs | IL TRM v9 | 5.5.8 | LED Screw Based Omnidirectional Bulbs | RS-LTG-LEDA-V10-210101 | RS | LTG | LEDA | V10-210101
Residential_Retail Products_Online Marketplace_Electric_Lighting_Single-Family/Multifamily_LED Screw Based Omnidirectional Bulb_2024, Year 1 Install, 750-1049 Lumens_0_0_ηHeat | Residential_Retail Products_Online Marketplace_Electric_Lighting_Single-Family/Multifamily_LED Screw Based Omnidirectional Bulb_2024, Year 1 Install, 750-1049 Lumens_0_0 | Residential | Retail Products | Online Marketplace | Electric | Lighting | Single-Family/Multifamily | LED Screw Based Omnidirectional Bulb | 2024, Year 1 Install, 750-1049 Lumens | 0 | 0 | ηHeat |  | 0.7 |  | IL TRM v9 | 5.5.8 | LED Screw Based Omnidirectional Bulbs | RS-LTG-LEDA-V10-210101 | RS | LTG | LEDA | V10-210101
Residential_Retail Products_Online Marketplace_Electric_Lighting_Single-Family/Multifamily_LED Screw Based Omnidirectional Bulb_2024, Year 1 Install, 750-1049 Lumens_0_0_Conversion | Residential_Retail Products_Online Marketplace_Electric_Lighting_Single-Family/Multifamily_LED Screw Based Omnidirectional Bulb_2024, Year 1 Install, 750-1049 Lumens_0_0 | Residential | Retail Products | Online Marketplace | Electric | Lighting | Single-Family/Multifamily | LED Screw Based Omnidirectional Bulb | 2024, Year 1 Install, 750-1049 Lumens | 0 | 0 | Conversion |  | 0.03412 |  | IL TRM v9 | 5.5.8 | LED Screw Based Omnidirectional Bulbs | RS-LTG-LEDA-V10-210101 | RS | LTG | LEDA | V10-210101
Residential_Retail Products_Online Marketplace_Electric_Lighting_Single-Family/Multifamily_LED Screw Based Omnidirectional Bulb_2024, Year 1 Install, 750-1049 Lumens_0_0_Mid-Life Adjustment | Residential_Retail Products_Online Marketplace_Electric_Lighting_Single-Family/Multifamily_LED Screw Based Omnidirectional Bulb_2024, Year 1 Install, 750-1049 Lumens_0_0 | Residential | Retail Products | Online Marketplace | Electric | Lighting | Single-Family/Multifamily | LED Screw Based Omnidirectional Bulb | 2024, Year 1 Install, 750-1049 Lumens | 0 | 0 | Mid-Life Adjustment |  | 0.38 |  | IL TRM v9 | 5.5.8 | LED Screw Based Omnidirectional Bulbs | RS-LTG-LEDA-V10-210101 | RS | LTG | LEDA | V10-210101
Residential_Retail Products_Online Marketplace_Electric_Lighting_Single-Family/Multifamily_LED Screw Based Omnidirectional Bulb_2024, Year 1 Install, 750-1049 Lumens_0_0_Remaining Year kWh Heating Penalty | Residential_Retail Products_Online Marketplace_Electric_Lighting_Single-Family/Multifamily_LED Screw Based Omnidirectional Bulb_2024, Year 1 Install, 750-1049 Lumens_0_0 | Residential | Retail Products | Online Marketplace | Electric | Lighting | Single-Family/Multifamily | LED Screw Based Omnidirectional Bulb | 2024, Year 1 Install, 750-1049 Lumens | 0 | 0 | Remaining Year kWh Heating Penalty |  | -9.6309 |  | IL TRM v9 | 5.5.8 | LED Screw Based Omnidirectional Bulbs | RS-LTG-LEDA-V10-210101 | RS | LTG | LEDA | V10-210101
Residential_Retail Products_Online Marketplace_Electric_Lighting_Single-Family/Multifamily_LED Screw Based Omnidirectional Bulb_2024, Year 1 Install, 750-1049 Lumens_0_0_kWh Heating Penalty | Residential_Retail Products_Online Marketplace_Electric_Lighting_Single-Family/Multifamily_LED Screw Based Omnidirectional Bulb_2024, Year 1 Install, 750-1049 Lumens_0_0 | Residential | Retail Products | Online Marketplace | Electric | Lighting | Single-Family/Multifamily | LED Screw Based Omnidirectional Bulb | 2024, Year 1 Install, 750-1049 Lumens | 0 | 0 | kWh Heating Penalty |  | -3.6597 |  | IL TRM v9 | 5.5.8 | LED Screw Based Omnidirectional Bulbs | RS-LTG-LEDA-V10-210101 | RS | LTG | LEDA | V10-210101
Residential_Retail Products_Online Marketplace_Electric_Lighting_Single-Family/Multifamily_LED Screw Based Omnidirectional Bulb_2024, Year 1 Install, 750-1049 Lumens_0_0_Remaining Year Therm Heating Penalty | Residential_Retail Products_Online Marketplace_Electric_Lighting_Single-Family/Multifamily_LED Screw Based Omnidirectional Bulb_2024, Year 1 Install, 750-1049 Lumens_0_0 | Residential | Retail Products | Online Marketplace | Electric | Lighting | Single-Family/Multifamily | LED Screw Based Omnidirectional Bulb | 2024, Year 1 Install, 750-1049 Lumens | 0 | 0 | Remaining Year Therm Heating Penalty |  | -0.56687 |  | IL TRM v9 | 5.5.8 | LED Screw Based Omnidirectional Bulbs | RS-LTG-LEDA-V10-210101 | RS | LTG | LEDA | V10-210101
Residential_Retail Products_Online Marketplace_Electric_Lighting_Single-Family/Multifamily_LED Screw Based Omnidirectional Bulb_2024, Year 1 Install, 750-1049 Lumens_0_0_Therm Heating Penalty | Residential_Retail Products_Online Marketplace_Electric_Lighting_Single-Family/Multifamily_LED Screw Based Omnidirectional Bulb_2024, Year 1 Install, 750-1049 Lumens_0_0 | Residential | Retail Products | Online Marketplace | Electric | Lighting | Single-Family/Multifamily | LED Screw Based Omnidirectional Bulb | 2024, Year 1 Install, 750-1049 Lumens | 0 | 0 | Therm Heating Penalty |  | -0.21541 |  | IL TRM v9 | 5.5.8 | LED Screw Based Omnidirectional Bulbs | RS-LTG-LEDA-V10-210101 | RS | LTG | LEDA | V10-210101
Residential_Retail Products_Online Marketplace_Electric_Lighting_Single-Family/Multifamily_LED Screw Based Omnidirectional Bulb_2024, Year 1 Install, 750-1049 Lumens_0_0_Remaining Year kWh | Residential_Retail Products_Online Marketplace_Electric_Lighting_Single-Family/Multifamily_LED Screw Based Omnidirectional Bulb_2024, Year 1 Install, 750-1049 Lumens_0_0 | Residential | Retail Products | Online Marketplace | Electric | Lighting | Single-Family/Multifamily | LED Screw Based Omnidirectional Bulb | 2024, Year 1 Install, 750-1049 Lumens | 0 | 0 | Remaining Year kWh |  | 25.1583 |  | IL TRM v9 | 5.5.8 | LED Screw Based Omnidirectional Bulbs | RS-LTG-LEDA-V10-210101 | RS | LTG | LEDA | V10-210101
Residential_Retail Products_Online Marketplace_Electric_Lighting_Single-Family/Multifamily_LED Screw Based Omnidirectional Bulb_2024, Year 1 Install, 750-1049 Lumens_0_0_kWh Saved per Unit | Residential_Retail Products_Online Marketplace_Electric_Lighting_Single-Family/Multifamily_LED Screw Based Omnidirectional Bulb_2024, Year 1 Install, 750-1049 Lumens_0_0 | Residential | Retail Products | Online Marketplace | Electric | Lighting | Single-Family/Multifamily | LED Screw Based Omnidirectional Bulb | 2024, Year 1 Install, 750-1049 Lumens | 0 | 0 | kWh Saved per Unit |  | 9.5601 |  | IL TRM v9 | 5.5.8 | LED Screw Based Omnidirectional Bulbs | RS-LTG-LEDA-V10-210101 | RS | LTG | LEDA | V10-210101
Residential_Retail Products_Online Marketplace_Electric_Lighting_Single-Family/Multifamily_LED Screw Based Omnidirectional Bulb_2024, Year 1 Install, 750-1049 Lumens_0_0_Remaining Year kW | Residential_Retail Products_Online Marketplace_Electric_Lighting_Single-Family/Multifamily_LED Screw Based Omnidirectional Bulb_2024, Year 1 Install, 750-1049 Lumens_0_0 | Residential | Retail Products | Online Marketplace | Electric | Lighting | Single-Family/Multifamily | LED Screw Based Omnidirectional Bulb | 2024, Year 1 Install, 750-1049 Lumens | 0 | 0 | Remaining Year kW |  | 0.0030966 |  | IL TRM v9 | 5.5.8 | LED Screw Based Omnidirectional Bulbs | RS-LTG-LEDA-V10-210101 | RS | LTG | LEDA | V10-210101
Residential_Retail Products_Online Marketplace_Electric_Lighting_Single-Family/Multifamily_LED Screw Based Omnidirectional Bulb_2024, Year 1 Install, 750-1049 Lumens_0_0_Coincident Peak kW Saved per Unit | Residential_Retail Products_Online Marketplace_Electric_Lighting_Single-Family/Multifamily_LED Screw Based Omnidirectional Bulb_2024, Year 1 Install, 750-1049 Lumens_0_0 | Residential | Retail Products | Online Marketplace | Electric | Lighting | Single-Family/Multifamily | LED Screw Based Omnidirectional Bulb | 2024, Year 1 Install, 750-1049 Lumens | 0 | 0 | Coincident Peak kW Saved per Unit |  | 0.0011767 |  | IL TRM v9 | 5.5.8 | LED Screw Based Omnidirectional Bulbs | RS-LTG-LEDA-V10-210101 | RS | LTG | LEDA | V10-210101
Residential_Retail Products_Online Marketplace_Electric_Lighting_Single-Family/Multifamily_LED Screw Based Omnidirectional Bulb_2024, Year 1 Install, 750-1049 Lumens_0_0_Remaining Life | Residential_Retail Products_Online Marketplace_Electric_Lighting_Single-Family/Multifamily_LED Screw Based Omnidirectional Bulb_2024, Year 1 Install, 750-1049 Lumens_0_0 | Residential | Retail Products | Online Marketplace | Electric | Lighting | Single-Family/Multifamily | LED Screw Based Omnidirectional Bulb | 2024, Year 1 Install, 750-1049 Lumens | 0 | 0 | Remaining Life |  | 4 |  | IL TRM v9 | 5.5.8 | LED Screw Based Omnidirectional Bulbs | RS-LTG-LEDA-V10-210101 | RS | LTG | LEDA | V10-210101
Residential_Retail Products_Online Marketplace_Electric_Lighting_Single-Family/Multifamily_LED Screw Based Omnidirectional Bulb_2024, Year 1 Install, 750-1049 Lumens_0_0_Lifetime (years) | Residential_Retail Products_Online Marketplace_Electric_Lighting_Single-Family/Multifamily_LED Screw Based Omnidirectional Bulb_2024, Year 1 Install, 750-1049 Lumens_0_0 | Residential | Retail Products | Online Marketplace | Electric | Lighting | Single-Family/Multifamily | LED Screw Based Omnidirectional Bulb | 2024, Year 1 Install, 750-1049 Lumens | 0 | 0 | Lifetime (years) |  | 10 |  | IL TRM v9 | 5.5.8 | LED Screw Based Omnidirectional Bulbs | RS-LTG-LEDA-V10-210101 | RS | LTG | LEDA | V10-210101
Residential_Retail Products_Online Marketplace_Electric_Lighting_Single-Family/Multifamily_LED Screw Based Omnidirectional Bulb_2024, Year 1 Install, 750-1049 Lumens_0_0_Incremental Cost | Residential_Retail Products_Online Marketplace_Electric_Lighting_Single-Family/Multifamily_LED Screw Based Omnidirectional Bulb_2024, Year 1 Install, 750-1049 Lumens_0_0 | Residential | Retail Products | Online Marketplace | Electric | Lighting | Single-Family/Multifamily | LED Screw Based Omnidirectional Bulb | 2024, Year 1 Install, 750-1049 Lumens | 0 | 0 | Incremental Cost |  | 1.45 | Assumed 2020 and on | IL TRM v9 | 5.5.8 | LED Screw Based Omnidirectional Bulbs | RS-LTG-LEDA-V10-210101 | RS | LTG | LEDA | V10-210101
Residential_Retail Products_Online Marketplace_Electric_Lighting_Single-Family/Multifamily_LED Screw Based Omnidirectional Bulb_2024, Year 1 Install, 750-1049 Lumens_0_0_ | Residential_Retail Products_Online Marketplace_Electric_Lighting_Single-Family/Multifamily_LED Screw Based Omnidirectional Bulb_2024, Year 1 Install, 750-1049 Lumens_0_0 | Residential | Retail Products | Online Marketplace | Electric | Lighting | Single-Family/Multifamily | LED Screw Based Omnidirectional Bulb | 2024, Year 1 Install, 750-1049 Lumens | 0 | 0 | [8 empty] | ERROR
Residential_Retail Products_Online Marketplace_Electric_Lighting_Single-Family/Multifamily_LED Screw Based Omnidirectional Bulb_2024, Year 2 Install, 750-1049 Lumens_0_0_Watts_base | Residential_Retail Products_Online Marketplace_Electric_Lighting_Single-Family/Multifamily_LED Screw Based Omnidirectional Bulb_2024, Year 2 Install, 750-1049 Lumens_0_0 | Residential | Retail Products | Online Marketplace | Electric | Lighting | Single-Family/Multifamily | LED Screw Based Omnidirectional Bulb | 2024, Year 2 Install, 750-1049 Lumens | 0 | 0 | Watts_base |  | 43 |  | IL TRM v9 | 5.5.8 | LED Screw Based Omnidirectional Bulbs | RS-LTG-LEDA-V10-210101 | RS | LTG | LEDA | V10-210101
Residential_Retail Products_Online Marketplace_Electric_Lighting_Single-Family/Multifamily_LED Screw Based Omnidirectional Bulb_2024, Year 2 Install, 750-1049 Lumens_0_0_Watts_EE | Residential_Retail Products_Online Marketplace_Electric_Lighting_Single-Family/Multifamily_LED Screw Based Omnidirectional Bulb_2024, Year 2 Install, 750-1049 Lumens_0_0 | Residential | Retail Products | Online Marketplace | Electric | Lighting | Single-Family/Multifamily | LED Screw Based Omnidirectional Bulb | 2024, Year 2 Install, 750-1049 Lumens | 0 | 0 | Watts_EE |  | 10 |  | IL TRM v9 | 5.5.8 | LED Screw Based Omnidirectional Bulbs | RS-LTG-LEDA-V10-210101 | RS | LTG | LEDA | V10-210101
Residential_Retail Products_Online Marketplace_Electric_Lighting_Single-Family/Multifamily_LED Screw Based Omnidirectional Bulb_2024, Year 2 Install, 750-1049 Lumens_0_0_Leakage | Residential_Retail Products_Online Marketplace_Electric_Lighting_Single-Family/Multifamily_LED Screw Based Omnidirectional Bulb_2024, Year 2 Install, 750-1049 Lumens_0_0 | Residential | Retail Products | Online Marketplace | Electric | Lighting | Single-Family/Multifamily | LED Screw Based Omnidirectional Bulb | 2024, Year 2 Install, 750-1049 Lumens | 0 | 0 | Leakage |  | 0.131 | Assumed Ameren Upstream (TOS) | IL TRM v9 | 5.5.8 | LED Screw Based Omnidirectional Bulbs | RS-LTG-LEDA-V10-210101 | RS | LTG | LEDA | V10-210101
Residential_Retail Products_Online Marketplace_Electric_Lighting_Single-Family/Multifamily_LED Screw Based Omnidirectional Bulb_2024, Year 2 Install, 750-1049 Lumens_0_0_Hours | Residential_Retail Products_Online Marketplace_Electric_Lighting_Single-Family/Multifamily_LED Screw Based Omnidirectional Bulb_2024, Year 2 Install, 750-1049 Lumens_0_0 | Residential | Retail Products | Online Marketplace | Electric | Lighting | Single-Family/Multifamily | LED Screw Based Omnidirectional Bulb | 2024, Year 2 Install, 750-1049 Lumens | 0 | 0 | Hours |  | 1089 | Assumed Residential and In-Unit Multi Family | IL TRM v9 | 5.5.8 | LED Screw Based Omnidirectional Bulbs | RS-LTG-LEDA-V10-210101 | RS | LTG | LEDA | V10-210101
Residential_Retail Products_Online Marketplace_Electric_Lighting_Single-Family/Multifamily_LED Screw Based Omnidirectional Bulb_2024, Year 2 Install, 750-1049 Lumens_0_0_WHFe | Residential_Retail Products_Online Marketplace_Electric_Lighting_Single-Family/Multifamily_LED Screw Based Omnidirectional Bulb_2024, Year 2 Install, 750-1049 Lumens_0_0 | Residential | Retail Products | Online Marketplace | Electric | Lighting | Single-Family/Multifamily | LED Screw Based Omnidirectional Bulb | 2024, Year 2 Install, 750-1049 Lumens | 0 | 0 | WHFe |  | 1.06 | Assumed interior single family | IL TRM v9 | 5.5.8 | LED Screw Based Omnidirectional Bulbs | RS-LTG-LEDA-V10-210101 | RS | LTG | LEDA | V10-210101
Residential_Retail Products_Online Marketplace_Electric_Lighting_Single-Family/Multifamily_LED Screw Based Omnidirectional Bulb_2024, Year 2 Install, 750-1049 Lumens_0_0_ISR | Residential_Retail Products_Online Marketplace_Electric_Lighting_Single-Family/Multifamily_LED Screw Based Omnidirectional Bulb_2024, Year 2 Install, 750-1049 Lumens_0_0 | Residential | Retail Products | Online Marketplace | Electric | Lighting | Single-Family/Multifamily | LED Screw Based Omnidirectional Bulb | 2024, Year 2 Install, 750-1049 Lumens | 0 | 0 | ISR |  | 0.119 | Retail (Time of Sale) | IL TRM v9 | 5.5.8 | LED Screw Based Omnidirectional Bulbs | RS-LTG-LEDA-V10-210101 | RS | LTG | LEDA | V10-210101
Residential_Retail Products_Online Marketplace_Electric_Lighting_Single-Family/Multifamily_LED Screw Based Omnidirectional Bulb_2024, Year 2 Install, 750-1049 Lumens_0_0_HF | Residential_Retail Products_Online Marketplace_Electric_Lighting_Single-Family/Multifamily_LED Screw Based Omnidirectional Bulb_2024, Year 2 Install, 750-1049 Lumens_0_0 | Residential | Retail Products | Online Marketplace | Electric | Lighting | Single-Family/Multifamily | LED Screw Based Omnidirectional Bulb | 2024, Year 2 Install, 750-1049 Lumens | 0 | 0 | HF |  | 0.49 | Assumed interior location | IL TRM v9 | 5.5.8 | LED Screw Based Omnidirectional Bulbs | RS-LTG-LEDA-V10-210101 | RS | LTG | LEDA | V10-210101
Residential_Retail Products_Online Marketplace_Electric_Lighting_Single-Family/Multifamily_LED Screw Based Omnidirectional Bulb_2024, Year 2 Install, 750-1049 Lumens_0_0_ηHeat | Residential_Retail Products_Online Marketplace_Electric_Lighting_Single-Family/Multifamily_LED Screw Based Omnidirectional Bulb_2024, Year 2 Install, 750-1049 Lumens_0_0 | Residential | Retail Products | Online Marketplace | Electric | Lighting | Single-Family/Multifamily | LED Screw Based Omnidirectional Bulb | 2024, Year 2 Install, 750-1049 Lumens | 0 | 0 | ηHeat |  | 1.28 | Assumed unknown system type | IL TRM v9 | 5.5.8 | LED Screw Based Omnidirectional Bulbs | RS-LTG-LEDA-V10-210101 | RS | LTG | LEDA | V10-210101
Residential_Retail Products_Online Marketplace_Electric_Lighting_Single-Family/Multifamily_LED Screw Based Omnidirectional Bulb_2024, Year 2 Install, 750-1049 Lumens_0_0_WHFd | Residential_Retail Products_Online Marketplace_Electric_Lighting_Single-Family/Multifamily_LED Screw Based Omnidirectional Bulb_2024, Year 2 Install, 750-1049 Lumens_0_0 | Residential | Retail Products | Online Marketplace | Electric | Lighting | Single-Family/Multifamily | LED Screw Based Omnidirectional Bulb | 2024, Year 2 Install, 750-1049 Lumens | 0 | 0 | WHFd |  | 1.11 | Assumed location of interior single family home | IL TRM v9 | 5.5.8 | LED Screw Based Omnidirectional Bulbs | RS-LTG-LEDA-V10-210101 | RS | LTG | LEDA | V10-210101
Residential_Retail Products_Online Marketplace_Electric_Lighting_Single-Family/Multifamily_LED Screw Based Omnidirectional Bulb_2024, Year 2 Install, 750-1049 Lumens_0_0_CF | Residential_Retail Products_Online Marketplace_Electric_Lighting_Single-Family/Multifamily_LED Screw Based Omnidirectional Bulb_2024, Year 2 Install, 750-1049 Lumens_0_0 | Residential | Retail Products | Online Marketplace | Electric | Lighting | Single-Family/Multifamily | LED Screw Based Omnidirectional Bulb | 2024, Year 2 Install, 750-1049 Lumens | 0 | 0 | CF |  | 0.128 | Assumed residential and in-unit multifamily bulbs | IL TRM v9 | 5.5.8 | LED Screw Based Omnidirectional Bulbs | RS-LTG-LEDA-V10-210101 | RS | LTG | LEDA | V10-210101
Residential_Retail Products_Online Marketplace_Electric_Lighting_Single-Family/Multifamily_LED Screw Based Omnidirectional Bulb_2024, Year 2 Install, 750-1049 Lumens_0_0_ηHeat | Residential_Retail Products_Online Marketplace_Electric_Lighting_Single-Family/Multifamily_LED Screw Based Omnidirectional Bulb_2024, Year 2 Install, 750-1049 Lumens_0_0 | Residential | Retail Products | Online Marketplace | Electric | Lighting | Single-Family/Multifamily | LED Screw Based Omnidirectional Bulb | 2024, Year 2 Install, 750-1049 Lumens | 0 | 0 | ηHeat |  | 0.7 |  | IL TRM v9 | 5.5.8 | LED Screw Based Omnidirectional Bulbs | RS-LTG-LEDA-V10-210101 | RS | LTG | LEDA | V10-210101
Residential_Retail Products_Online Marketplace_Electric_Lighting_Single-Family/Multifamily_LED Screw Based Omnidirectional Bulb_2024, Year 2 Install, 750-1049 Lumens_0_0_Conversion | Residential_Retail Products_Online Marketplace_Electric_Lighting_Single-Family/Multifamily_LED Screw Based Omnidirectional Bulb_2024, Year 2 Install, 750-1049 Lumens_0_0 | Residential | Retail Products | Online Marketplace | Electric | Lighting | Single-Family/Multifamily | LED Screw Based Omnidirectional Bulb | 2024, Year 2 Install, 750-1049 Lumens | 0 | 0 | Conversion |  | 0.03412 |  | IL TRM v9 | 5.5.8 | LED Screw Based Omnidirectional Bulbs | RS-LTG-LEDA-V10-210101 | RS | LTG | LEDA | V10-210101
Residential_Retail Products_Online Marketplace_Electric_Lighting_Single-Family/Multifamily_LED Screw Based Omnidirectional Bulb_2024, Year 2 Install, 750-1049 Lumens_0_0_Mid-Life Adjustment | Residential_Retail Products_Online Marketplace_Electric_Lighting_Single-Family/Multifamily_LED Screw Based Omnidirectional Bulb_2024, Year 2 Install, 750-1049 Lumens_0_0 | Residential | Retail Products | Online Marketplace | Electric | Lighting | Single-Family/Multifamily | LED Screw Based Omnidirectional Bulb | 2024, Year 2 Install, 750-1049 Lumens | 0 | 0 | Mid-Life Adjustment |  | 0.38 |  | IL TRM v9 | 5.5.8 | LED Screw Based Omnidirectional Bulbs | RS-LTG-LEDA-V10-210101 | RS | LTG | LEDA | V10-210101
Residential_Retail Products_Online Marketplace_Electric_Lighting_Single-Family/Multifamily_LED Screw Based Omnidirectional Bulb_2024, Year 2 Install, 750-1049 Lumens_0_0_Remaining Year kWh Heating Penalty | Residential_Retail Products_Online Marketplace_Electric_Lighting_Single-Family/Multifamily_LED Screw Based Omnidirectional Bulb_2024, Year 2 Install, 750-1049 Lumens_0_0 | Residential | Retail Products | Online Marketplace | Electric | Lighting | Single-Family/Multifamily | LED Screw Based Omnidirectional Bulb | 2024, Year 2 Install, 750-1049 Lumens | 0 | 0 | Remaining Year kWh Heating Penalty |  | -1.508 |  | IL TRM v9 | 5.5.8 | LED Screw Based Omnidirectional Bulbs | RS-LTG-LEDA-V10-210101 | RS | LTG | LEDA | V10-210101
Residential_Retail Products_Online Marketplace_Electric_Lighting_Single-Family/Multifamily_LED Screw Based Omnidirectional Bulb_2024, Year 2 Install, 750-1049 Lumens_0_0_kWh Heating Penalty | Residential_Retail Products_Online Marketplace_Electric_Lighting_Single-Family/Multifamily_LED Screw Based Omnidirectional Bulb_2024, Year 2 Install, 750-1049 Lumens_0_0 | Residential | Retail Products | Online Marketplace | Electric | Lighting | Single-Family/Multifamily | LED Screw Based Omnidirectional Bulb | 2024, Year 2 Install, 750-1049 Lumens | 0 | 0 | kWh Heating Penalty |  | -0.57304 |  | IL TRM v9 | 5.5.8 | LED Screw Based Omnidirectional Bulbs | RS-LTG-LEDA-V10-210101 | RS | LTG | LEDA | V10-210101
Residential_Retail Products_Online Marketplace_Electric_Lighting_Single-Family/Multifamily_LED Screw Based Omnidirectional Bulb_2024, Year 2 Install, 750-1049 Lumens_0_0_Remaining Year Therm Heating Penalty | Residential_Retail Products_Online Marketplace_Electric_Lighting_Single-Family/Multifamily_LED Screw Based Omnidirectional Bulb_2024, Year 2 Install, 750-1049 Lumens_0_0 | Residential | Retail Products | Online Marketplace | Electric | Lighting | Single-Family/Multifamily | LED Screw Based Omnidirectional Bulb | 2024, Year 2 Install, 750-1049 Lumens | 0 | 0 | Remaining Year Therm Heating Penalty |  | -0.08876 |  | IL TRM v9 | 5.5.8 | LED Screw Based Omnidirectional Bulbs | RS-LTG-LEDA-V10-210101 | RS | LTG | LEDA | V10-210101
Residential_Retail Products_Online Marketplace_Electric_Lighting_Single-Family/Multifamily_LED Screw Based Omnidirectional Bulb_2024, Year 2 Install, 750-1049 Lumens_0_0_Therm Heating Penalty | Residential_Retail Products_Online Marketplace_Electric_Lighting_Single-Family/Multifamily_LED Screw Based Omnidirectional Bulb_2024, Year 2 Install, 750-1049 Lumens_0_0 | Residential | Retail Products | Online Marketplace | Electric | Lighting | Single-Family/Multifamily | LED Screw Based Omnidirectional Bulb | 2024, Year 2 Install, 750-1049 Lumens | 0 | 0 | Therm Heating Penalty |  | -0.033729 |  | IL TRM v9 | 5.5.8 | LED Screw Based Omnidirectional Bulbs | RS-LTG-LEDA-V10-210101 | RS | LTG | LEDA | V10-210101
Residential_Retail Products_Online Marketplace_Electric_Lighting_Single-Family/Multifamily_LED Screw Based Omnidirectional Bulb_2024, Year 2 Install, 750-1049 Lumens_0_0_Remaining Year kWh | Residential_Retail Products_Online Marketplace_Electric_Lighting_Single-Family/Multifamily_LED Screw Based Omnidirectional Bulb_2024, Year 2 Install, 750-1049 Lumens_0_0 | Residential | Retail Products | Online Marketplace | Electric | Lighting | Single-Family/Multifamily | LED Screw Based Omnidirectional Bulb | 2024, Year 2 Install, 750-1049 Lumens | 0 | 0 | Remaining Year kWh |  | 3.9393 |  | IL TRM v9 | 5.5.8 | LED Screw Based Omnidirectional Bulbs | RS-LTG-LEDA-V10-210101 | RS | LTG | LEDA | V10-210101
Residential_Retail Products_Online Marketplace_Electric_Lighting_Single-Family/Multifamily_LED Screw Based Omnidirectional Bulb_2024, Year 2 Install, 750-1049 Lumens_0_0_kWh Saved per Unit | Residential_Retail Products_Online Marketplace_Electric_Lighting_Single-Family/Multifamily_LED Screw Based Omnidirectional Bulb_2024, Year 2 Install, 750-1049 Lumens_0_0 | Residential | Retail Products | Online Marketplace | Electric | Lighting | Single-Family/Multifamily | LED Screw Based Omnidirectional Bulb | 2024, Year 2 Install, 750-1049 Lumens | 0 | 0 | kWh Saved per Unit |  | 1.4969 |  | IL TRM v9 | 5.5.8 | LED Screw Based Omnidirectional Bulbs | RS-LTG-LEDA-V10-210101 | RS | LTG | LEDA | V10-210101
Residential_Retail Products_Online Marketplace_Electric_Lighting_Single-Family/Multifamily_LED Screw Based Omnidirectional Bulb_2024, Year 2 Install, 750-1049 Lumens_0_0_Remaining Year kW | Residential_Retail Products_Online Marketplace_Electric_Lighting_Single-Family/Multifamily_LED Screw Based Omnidirectional Bulb_2024, Year 2 Install, 750-1049 Lumens_0_0 | Residential | Retail Products | Online Marketplace | Electric | Lighting | Single-Family/Multifamily | LED Screw Based Omnidirectional Bulb | 2024, Year 2 Install, 750-1049 Lumens | 0 | 0 | Remaining Year kW |  | 0.00048486 |  | IL TRM v9 | 5.5.8 | LED Screw Based Omnidirectional Bulbs | RS-LTG-LEDA-V10-210101 | RS | LTG | LEDA | V10-210101
Residential_Retail Products_Online Marketplace_Electric_Lighting_Single-Family/Multifamily_LED Screw Based Omnidirectional Bulb_2024, Year 2 Install, 750-1049 Lumens_0_0_Coincident Peak kW Saved per Unit | Residential_Retail Products_Online Marketplace_Electric_Lighting_Single-Family/Multifamily_LED Screw Based Omnidirectional Bulb_2024, Year 2 Install, 750-1049 Lumens_0_0 | Residential | Retail Products | Online Marketplace | Electric | Lighting | Single-Family/Multifamily | LED Screw Based Omnidirectional Bulb | 2024, Year 2 Install, 750-1049 Lumens | 0 | 0 | Coincident Peak kW Saved per Unit |  | 0.00018425 |  | IL TRM v9 | 5.5.8 | LED Screw Based Omnidirectional Bulbs | RS-LTG-LEDA-V10-210101 | RS | LTG | LEDA | V10-210101
Residential_Retail Products_Online Marketplace_Electric_Lighting_Single-Family/Multifamily_LED Screw Based Omnidirectional Bulb_2024, Year 2 Install, 750-1049 Lumens_0_0_Remaining Life | Residential_Retail Products_Online Marketplace_Electric_Lighting_Single-Family/Multifamily_LED Screw Based Omnidirectional Bulb_2024, Year 2 Install, 750-1049 Lumens_0_0 | Residential | Retail Products | Online Marketplace | Electric | Lighting | Single-Family/Multifamily | LED Screw Based Omnidirectional Bulb | 2024, Year 2 Install, 750-1049 Lumens | 0 | 0 | Remaining Life |  | 4 |  | IL TRM v9 | 5.5.8 | LED Screw Based Omnidirectional Bulbs | RS-LTG-LEDA-V10-210101 | RS | LTG | LEDA | V10-210101
Residential_Retail Products_Online Marketplace_Electric_Lighting_Single-Family/Multifamily_LED Screw Based Omnidirectional Bulb_2024, Year 2 Install, 750-1049 Lumens_0_0_Lifetime (years) | Residential_Retail Products_Online Marketplace_Electric_Lighting_Single-Family/Multifamily_LED Screw Based Omnidirectional Bulb_2024, Year 2 Install, 750-1049 Lumens_0_0 | Residential | Retail Products | Online Marketplace | Electric | Lighting | Single-Family/Multifamily | LED Screw Based Omnidirectional Bulb | 2024, Year 2 Install, 750-1049 Lumens | 0 | 0 | Lifetime (years) |  | 10 |  | IL TRM v9 | 5.5.8 | LED Screw Based Omnidirectional Bulbs | RS-LTG-LEDA-V10-210101 | RS | LTG | LEDA | V10-210101
Residential_Retail Products_Online Marketplace_Electric_Lighting_Single-Family/Multifamily_LED Screw Based Omnidirectional Bulb_2024, Year 2 Install, 750-1049 Lumens_0_0_Incremental Cost | Residential_Retail Products_Online Marketplace_Electric_Lighting_Single-Family/Multifamily_LED Screw Based Omnidirectional Bulb_2024, Year 2 Install, 750-1049 Lumens_0_0 | Residential | Retail Products | Online Marketplace | Electric | Lighting | Single-Family/Multifamily | LED Screw Based Omnidirectional Bulb | 2024, Year 2 Install, 750-1049 Lumens | 0 | 0 | Incremental Cost |  | 1.45 | Assumed 2020 and on | IL TRM v9 | 5.5.8 | LED Screw Based Omnidirectional Bulbs | RS-LTG-LEDA-V10-210101 | RS | LTG | LEDA | V10-210101
Residential_Retail Products_Online Marketplace_Electric_Lighting_Single-Family/Multifamily_LED Screw Based Omnidirectional Bulb_2024, Year 2 Install, 750-1049 Lumens_0_0_ | Residential_Retail Products_Online Marketplace_Electric_Lighting_Single-Family/Multifamily_LED Screw Based Omnidirectional Bulb_2024, Year 2 Install, 750-1049 Lumens_0_0 | Residential | Retail Products | Online Marketplace | Electric | Lighting | Single-Family/Multifamily | LED Screw Based Omnidirectional Bulb | 2024, Year 2 Install, 750-1049 Lumens | 0 | 0 | [8 empty] | ERROR
Residential_Retail Products_Online Marketplace_Electric_Lighting_Single-Family/Multifamily_LED Screw Based Omnidirectional Bulb_2024, Year 3 Install, 750-1049 Lumens_0_0_Watts_base | Residential_Retail Products_Online Marketplace_Electric_Lighting_Single-Family/Multifamily_LED Screw Based Omnidirectional Bulb_2024, Year 3 Install, 750-1049 Lumens_0_0 | Residential | Retail Products | Online Marketplace | Electric | Lighting | Single-Family/Multifamily | LED Screw Based Omnidirectional Bulb | 2024, Year 3 Install, 750-1049 Lumens | 0 | 0 | Watts_base |  | 43 |  | IL TRM v9 | 5.5.8 | LED Screw Based Omnidirectional Bulbs | RS-LTG-LEDA-V10-210101 | RS | LTG | LEDA | V10-210101
Residential_Retail Products_Online Marketplace_Electric_Lighting_Single-Family/Multifamily_LED Screw Based Omnidirectional Bulb_2024, Year 3 Install, 750-1049 Lumens_0_0_Watts_EE | Residential_Retail Products_Online Marketplace_Electric_Lighting_Single-Family/Multifamily_LED Screw Based Omnidirectional Bulb_2024, Year 3 Install, 750-1049 Lumens_0_0 | Residential | Retail Products | Online Marketplace | Electric | Lighting | Single-Family/Multifamily | LED Screw Based Omnidirectional Bulb | 2024, Year 3 Install, 750-1049 Lumens | 0 | 0 | Watts_EE |  | 10 |  | IL TRM v9 | 5.5.8 | LED Screw Based Omnidirectional Bulbs | RS-LTG-LEDA-V10-210101 | RS | LTG | LEDA | V10-210101
Residential_Retail Products_Online Marketplace_Electric_Lighting_Single-Family/Multifamily_LED Screw Based Omnidirectional Bulb_2024, Year 3 Install, 750-1049 Lumens_0_0_Leakage | Residential_Retail Products_Online Marketplace_Electric_Lighting_Single-Family/Multifamily_LED Screw Based Omnidirectional Bulb_2024, Year 3 Install, 750-1049 Lumens_0_0 | Residential | Retail Products | Online Marketplace | Electric | Lighting | Single-Family/Multifamily | LED Screw Based Omnidirectional Bulb | 2024, Year 3 Install, 750-1049 Lumens | 0 | 0 | Leakage |  | 0.131 | Assumed Ameren Upstream (TOS) | IL TRM v9 | 5.5.8 | LED Screw Based Omnidirectional Bulbs | RS-LTG-LEDA-V10-210101 | RS | LTG | LEDA | V10-210101
Residential_Retail Products_Online Marketplace_Electric_Lighting_Single-Family/Multifamily_LED Screw Based Omnidirectional Bulb_2024, Year 3 Install, 750-1049 Lumens_0_0_Hours | Residential_Retail Products_Online Marketplace_Electric_Lighting_Single-Family/Multifamily_LED Screw Based Omnidirectional Bulb_2024, Year 3 Install, 750-1049 Lumens_0_0 | Residential | Retail Products | Online Marketplace | Electric | Lighting | Single-Family/Multifamily | LED Screw Based Omnidirectional Bulb | 2024, Year 3 Install, 750-1049 Lumens | 0 | 0 | Hours |  | 1089 | Assumed Residential and In-Unit Multi Family | IL TRM v9 | 5.5.8 | LED Screw Based Omnidirectional Bulbs | RS-LTG-LEDA-V10-210101 | RS | LTG | LEDA | V10-210101
Residential_Retail Products_Online Marketplace_Electric_Lighting_Single-Family/Multifamily_LED Screw Based Omnidirectional Bulb_2024, Year 3 Install, 750-1049 Lumens_0_0_WHFe | Residential_Retail Products_Online Marketplace_Electric_Lighting_Single-Family/Multifamily_LED Screw Based Omnidirectional Bulb_2024, Year 3 Install, 750-1049 Lumens_0_0 | Residential | Retail Products | Online Marketplace | Electric | Lighting | Single-Family/Multifamily | LED Screw Based Omnidirectional Bulb | 2024, Year 3 Install, 750-1049 Lumens | 0 | 0 | WHFe |  | 1.06 | Assumed interior single family | IL TRM v9 | 5.5.8 | LED Screw Based Omnidirectional Bulbs | RS-LTG-LEDA-V10-210101 | RS | LTG | LEDA | V10-210101
Residential_Retail Products_Online Marketplace_Electric_Lighting_Single-Family/Multifamily_LED Screw Based Omnidirectional Bulb_2024, Year 3 Install, 750-1049 Lumens_0_0_ISR | Residential_Retail Products_Online Marketplace_Electric_Lighting_Single-Family/Multifamily_LED Screw Based Omnidirectional Bulb_2024, Year 3 Install, 750-1049 Lumens_0_0 | Residential | Retail Products | Online Marketplace | Electric | Lighting | Single-Family/Multifamily | LED Screw Based Omnidirectional Bulb | 2024, Year 3 Install, 750-1049 Lumens | 0 | 0 | ISR |  | 0.101 | Retail (Time of Sale) | IL TRM v9 | 5.5.8 | LED Screw Based Omnidirectional Bulbs | RS-LTG-LEDA-V10-210101 | RS | LTG | LEDA | V10-210101
Residential_Retail Products_Online Marketplace_Electric_Lighting_Single-Family/Multifamily_LED Screw Based Omnidirectional Bulb_2024, Year 3 Install, 750-1049 Lumens_0_0_HF | Residential_Retail Products_Online Marketplace_Electric_Lighting_Single-Family/Multifamily_LED Screw Based Omnidirectional Bulb_2024, Year 3 Install, 750-1049 Lumens_0_0 | Residential | Retail Products | Online Marketplace | Electric | Lighting | Single-Family/Multifamily | LED Screw Based Omnidirectional Bulb | 2024, Year 3 Install, 750-1049 Lumens | 0 | 0 | HF |  | 0.49 | Assumed interior location | IL TRM v9 | 5.5.8 | LED Screw Based Omnidirectional Bulbs | RS-LTG-LEDA-V10-210101 | RS | LTG | LEDA | V10-210101
Residential_Retail Products_Online Marketplace_Electric_Lighting_Single-Family/Multifamily_LED Screw Based Omnidirectional Bulb_2024, Year 3 Install, 750-1049 Lumens_0_0_ηHeat | Residential_Retail Products_Online Marketplace_Electric_Lighting_Single-Family/Multifamily_LED Screw Based Omnidirectional Bulb_2024, Year 3 Install, 750-1049 Lumens_0_0 | Residential | Retail Products | Online Marketplace | Electric | Lighting | Single-Family/Multifamily | LED Screw Based Omnidirectional Bulb | 2024, Year 3 Install, 750-1049 Lumens | 0 | 0 | ηHeat |  | 1.28 | Assumed unknown system type | IL TRM v9 | 5.5.8 | LED Screw Based Omnidirectional Bulbs | RS-LTG-LEDA-V10-210101 | RS | LTG | LEDA | V10-210101
Residential_Retail Products_Online Marketplace_Electric_Lighting_Single-Family/Multifamily_LED Screw Based Omnidirectional Bulb_2024, Year 3 Install, 750-1049 Lumens_0_0_WHFd | Residential_Retail Products_Online Marketplace_Electric_Lighting_Single-Family/Multifamily_LED Screw Based Omnidirectional Bulb_2024, Year 3 Install, 750-1049 Lumens_0_0 | Residential | Retail Products | Online Marketplace | Electric | Lighting | Single-Family/Multifamily | LED Screw Based Omnidirectional Bulb | 2024, Year 3 Install, 750-1049 Lumens | 0 | 0 | WHFd |  | 1.11 | Assumed location of interior single family home | IL TRM v9 | 5.5.8 | LED Screw Based Omnidirectional Bulbs | RS-LTG-LEDA-V10-210101 | RS | LTG | LEDA | V10-210101
Residential_Retail Products_Online Marketplace_Electric_Lighting_Single-Family/Multifamily_LED Screw Based Omnidirectional Bulb_2024, Year 3 Install, 750-1049 Lumens_0_0_CF | Residential_Retail Products_Online Marketplace_Electric_Lighting_Single-Family/Multifamily_LED Screw Based Omnidirectional Bulb_2024, Year 3 Install, 750-1049 Lumens_0_0 | Residential | Retail Products | Online Marketplace | Electric | Lighting | Single-Family/Multifamily | LED Screw Based Omnidirectional Bulb | 2024, Year 3 Install, 750-1049 Lumens | 0 | 0 | CF |  | 0.128 | Assumed residential and in-unit multifamily bulbs | IL TRM v9 | 5.5.8 | LED Screw Based Omnidirectional Bulbs | RS-LTG-LEDA-V10-210101 | RS | LTG | LEDA | V10-210101
Residential_Retail Products_Online Marketplace_Electric_Lighting_Single-Family/Multifamily_LED Screw Based Omnidirectional Bulb_2024, Year 3 Install, 750-1049 Lumens_0_0_ηHeat | Residential_Retail Products_Online Marketplace_Electric_Lighting_Single-Family/Multifamily_LED Screw Based Omnidirectional Bulb_2024, Year 3 Install, 750-1049 Lumens_0_0 | Residential | Retail Products | Online Marketplace | Electric | Lighting | Single-Family/Multifamily | LED Screw Based Omnidirectional Bulb | 2024, Year 3 Install, 750-1049 Lumens | 0 | 0 | ηHeat |  | 0.7 |  | IL TRM v9 | 5.5.8 | LED Screw Based Omnidirectional Bulbs | RS-LTG-LEDA-V10-210101 | RS | LTG | LEDA | V10-210101
Residential_Retail Products_Online Marketplace_Electric_Lighting_Single-Family/Multifamily_LED Screw Based Omnidirectional Bulb_2024, Year 3 Install, 750-1049 Lumens_0_0_Conversion | Residential_Retail Products_Online Marketplace_Electric_Lighting_Single-Family/Multifamily_LED Screw Based Omnidirectional Bulb_2024, Year 3 Install, 750-1049 Lumens_0_0 | Residential | Retail Products | Online Marketplace | Electric | Lighting | Single-Family/Multifamily | LED Screw Based Omnidirectional Bulb | 2024, Year 3 Install, 750-1049 Lumens | 0 | 0 | Conversion |  | 0.03412 |  | IL TRM v9 | 5.5.8 | LED Screw Based Omnidirectional Bulbs | RS-LTG-LEDA-V10-210101 | RS | LTG | LEDA | V10-210101
Residential_Retail Products_Online Marketplace_Electric_Lighting_Single-Family/Multifamily_LED Screw Based Omnidirectional Bulb_2024, Year 3 Install, 750-1049 Lumens_0_0_Mid-Life Adjustment | Residential_Retail Products_Online Marketplace_Electric_Lighting_Single-Family/Multifamily_LED Screw Based Omnidirectional Bulb_2024, Year 3 Install, 750-1049 Lumens_0_0 | Residential | Retail Products | Online Marketplace | Electric | Lighting | Single-Family/Multifamily | LED Screw Based Omnidirectional Bulb | 2024, Year 3 Install, 750-1049 Lumens | 0 | 0 | Mid-Life Adjustment |  | 0.38 |  | IL TRM v9 | 5.5.8 | LED Screw Based Omnidirectional Bulbs | RS-LTG-LEDA-V10-210101 | RS | LTG | LEDA | V10-210101
Residential_Retail Products_Online Marketplace_Electric_Lighting_Single-Family/Multifamily_LED Screw Based Omnidirectional Bulb_2024, Year 3 Install, 750-1049 Lumens_0_0_Remaining Year kWh Heating Penalty | Residential_Retail Products_Online Marketplace_Electric_Lighting_Single-Family/Multifamily_LED Screw Based Omnidirectional Bulb_2024, Year 3 Install, 750-1049 Lumens_0_0 | Residential | Retail Products | Online Marketplace | Electric | Lighting | Single-Family/Multifamily | LED Screw Based Omnidirectional Bulb | 2024, Year 3 Install, 750-1049 Lumens | 0 | 0 | Remaining Year kWh Heating Penalty |  | -1.2799 |  | IL TRM v9 | 5.5.8 | LED Screw Based Omnidirectional Bulbs | RS-LTG-LEDA-V10-210101 | RS | LTG | LEDA | V10-210101
Residential_Retail Products_Online Marketplace_Electric_Lighting_Single-Family/Multifamily_LED Screw Based Omnidirectional Bulb_2024, Year 3 Install, 750-1049 Lumens_0_0_kWh Heating Penalty | Residential_Retail Products_Online Marketplace_Electric_Lighting_Single-Family/Multifamily_LED Screw Based Omnidirectional Bulb_2024, Year 3 Install, 750-1049 Lumens_0_0 | Residential | Retail Products | Online Marketplace | Electric | Lighting | Single-Family/Multifamily | LED Screw Based Omnidirectional Bulb | 2024, Year 3 Install, 750-1049 Lumens | 0 | 0 | kWh Heating Penalty |  | -0.48636 |  | IL TRM v9 | 5.5.8 | LED Screw Based Omnidirectional Bulbs | RS-LTG-LEDA-V10-210101 | RS | LTG | LEDA | V10-210101
Residential_Retail Products_Online Marketplace_Electric_Lighting_Single-Family/Multifamily_LED Screw Based Omnidirectional Bulb_2024, Year 3 Install, 750-1049 Lumens_0_0_Remaining Year Therm Heating Penalty | Residential_Retail Products_Online Marketplace_Electric_Lighting_Single-Family/Multifamily_LED Screw Based Omnidirectional Bulb_2024, Year 3 Install, 750-1049 Lumens_0_0 | Residential | Retail Products | Online Marketplace | Electric | Lighting | Single-Family/Multifamily | LED Screw Based Omnidirectional Bulb | 2024, Year 3 Install, 750-1049 Lumens | 0 | 0 | Remaining Year Therm Heating Penalty |  | -0.075334 |  | IL TRM v9 | 5.5.8 | LED Screw Based Omnidirectional Bulbs | RS-LTG-LEDA-V10-210101 | RS | LTG | LEDA | V10-210101
Residential_Retail Products_Online Marketplace_Electric_Lighting_Single-Family/Multifamily_LED Screw Based Omnidirectional Bulb_2024, Year 3 Install, 750-1049 Lumens_0_0_Therm Heating Penalty | Residential_Retail Products_Online Marketplace_Electric_Lighting_Single-Family/Multifamily_LED Screw Based Omnidirectional Bulb_2024, Year 3 Install, 750-1049 Lumens_0_0 | Residential | Retail Products | Online Marketplace | Electric | Lighting | Single-Family/Multifamily | LED Screw Based Omnidirectional Bulb | 2024, Year 3 Install, 750-1049 Lumens | 0 | 0 | Therm Heating Penalty |  | -0.028627 |  | IL TRM v9 | 5.5.8 | LED Screw Based Omnidirectional Bulbs | RS-LTG-LEDA-V10-210101 | RS | LTG | LEDA | V10-210101
Residential_Retail Products_Online Marketplace_Electric_Lighting_Single-Family/Multifamily_LED Screw Based Omnidirectional Bulb_2024, Year 3 Install, 750-1049 Lumens_0_0_Remaining Year kWh | Residential_Retail Products_Online Marketplace_Electric_Lighting_Single-Family/Multifamily_LED Screw Based Omnidirectional Bulb_2024, Year 3 Install, 750-1049 Lumens_0_0 | Residential | Retail Products | Online Marketplace | Electric | Lighting | Single-Family/Multifamily | LED Screw Based Omnidirectional Bulb | 2024, Year 3 Install, 750-1049 Lumens | 0 | 0 | Remaining Year kWh |  | 3.3434 |  | IL TRM v9 | 5.5.8 | LED Screw Based Omnidirectional Bulbs | RS-LTG-LEDA-V10-210101 | RS | LTG | LEDA | V10-210101
Residential_Retail Products_Online Marketplace_Electric_Lighting_Single-Family/Multifamily_LED Screw Based Omnidirectional Bulb_2024, Year 3 Install, 750-1049 Lumens_0_0_kWh Saved per Unit | Residential_Retail Products_Online Marketplace_Electric_Lighting_Single-Family/Multifamily_LED Screw Based Omnidirectional Bulb_2024, Year 3 Install, 750-1049 Lumens_0_0 | Residential | Retail Products | Online Marketplace | Electric | Lighting | Single-Family/Multifamily | LED Screw Based Omnidirectional Bulb | 2024, Year 3 Install, 750-1049 Lumens | 0 | 0 | kWh Saved per Unit |  | 1.2705 |  | IL TRM v9 | 5.5.8 | LED Screw Based Omnidirectional Bulbs | RS-LTG-LEDA-V10-210101 | RS | LTG | LEDA | V10-210101
Residential_Retail Products_Online Marketplace_Electric_Lighting_Single-Family/Multifamily_LED Screw Based Omnidirectional Bulb_2024, Year 3 Install, 750-1049 Lumens_0_0_Remaining Year kW | Residential_Retail Products_Online Marketplace_Electric_Lighting_Single-Family/Multifamily_LED Screw Based Omnidirectional Bulb_2024, Year 3 Install, 750-1049 Lumens_0_0 | Residential | Retail Products | Online Marketplace | Electric | Lighting | Single-Family/Multifamily | LED Screw Based Omnidirectional Bulb | 2024, Year 3 Install, 750-1049 Lumens | 0 | 0 | Remaining Year kW |  | 0.00041152 |  | IL TRM v9 | 5.5.8 | LED Screw Based Omnidirectional Bulbs | RS-LTG-LEDA-V10-210101 | RS | LTG | LEDA | V10-210101
Residential_Retail Products_Online Marketplace_Electric_Lighting_Single-Family/Multifamily_LED Screw Based Omnidirectional Bulb_2024, Year 3 Install, 750-1049 Lumens_0_0_Coincident Peak kW Saved per Unit | Residential_Retail Products_Online Marketplace_Electric_Lighting_Single-Family/Multifamily_LED Screw Based Omnidirectional Bulb_2024, Year 3 Install, 750-1049 Lumens_0_0 | Residential | Retail Products | Online Marketplace | Electric | Lighting | Single-Family/Multifamily | LED Screw Based Omnidirectional Bulb | 2024, Year 3 Install, 750-1049 Lumens | 0 | 0 | Coincident Peak kW Saved per Unit |  | 0.00015638 |  | IL TRM v9 | 5.5.8 | LED Screw Based Omnidirectional Bulbs | RS-LTG-LEDA-V10-210101 | RS | LTG | LEDA | V10-210101
Residential_Retail Products_Online Marketplace_Electric_Lighting_Single-Family/Multifamily_LED Screw Based Omnidirectional Bulb_2024, Year 3 Install, 750-1049 Lumens_0_0_Remaining Life | Residential_Retail Products_Online Marketplace_Electric_Lighting_Single-Family/Multifamily_LED Screw Based Omnidirectional Bulb_2024, Year 3 Install, 750-1049 Lumens_0_0 | Residential | Retail Products | Online Marketplace | Electric | Lighting | Single-Family/Multifamily | LED Screw Based Omnidirectional Bulb | 2024, Year 3 Install, 750-1049 Lumens | 0 | 0 | Remaining Life |  | 4 |  | IL TRM v9 | 5.5.8 | LED Screw Based Omnidirectional Bulbs | RS-LTG-LEDA-V10-210101 | RS | LTG | LEDA | V10-210101
Residential_Retail Products_Online Marketplace_Electric_Lighting_Single-Family/Multifamily_LED Screw Based Omnidirectional Bulb_2024, Year 3 Install, 750-1049 Lumens_0_0_Lifetime (years) | Residential_Retail Products_Online Marketplace_Electric_Lighting_Single-Family/Multifamily_LED Screw Based Omnidirectional Bulb_2024, Year 3 Install, 750-1049 Lumens_0_0 | Residential | Retail Products | Online Marketplace | Electric | Lighting | Single-Family/Multifamily | LED Screw Based Omnidirectional Bulb | 2024, Year 3 Install, 750-1049 Lumens | 0 | 0 | Lifetime (years) |  | 10 |  | IL TRM v9 | 5.5.8 | LED Screw Based Omnidirectional Bulbs | RS-LTG-LEDA-V10-210101 | RS | LTG | LEDA | V10-210101
Residential_Retail Products_Online Marketplace_Electric_Lighting_Single-Family/Multifamily_LED Screw Based Omnidirectional Bulb_2024, Year 3 Install, 750-1049 Lumens_0_0_Incremental Cost | Residential_Retail Products_Online Marketplace_Electric_Lighting_Single-Family/Multifamily_LED Screw Based Omnidirectional Bulb_2024, Year 3 Install, 750-1049 Lumens_0_0 | Residential | Retail Products | Online Marketplace | Electric | Lighting | Single-Family/Multifamily | LED Screw Based Omnidirectional Bulb | 2024, Year 3 Install, 750-1049 Lumens | 0 | 0 | Incremental Cost |  | 1.45 | Assumed 2020 and on | IL TRM v9 | 5.5.8 | LED Screw Based Omnidirectional Bulbs | RS-LTG-LEDA-V10-210101 | RS | LTG | LEDA | V10-210101
Residential_Retail Products_Online Marketplace_Electric_Lighting_Single-Family/Multifamily_LED Screw Based Omnidirectional Bulb_2024, Year 3 Install, 750-1049 Lumens_0_0_ | Residential_Retail Products_Online Marketplace_Electric_Lighting_Single-Family/Multifamily_LED Screw Based Omnidirectional Bulb_2024, Year 3 Install, 750-1049 Lumens_0_0 | Residential | Retail Products | Online Marketplace | Electric | Lighting | Single-Family/Multifamily | LED Screw Based Omnidirectional Bulb | 2024, Year 3 Install, 750-1049 Lumens | 0 | 0 | [8 empty] | ERROR
Residential_Retail Products_Online Marketplace_Electric_Lighting_Single-Family/Multifamily_LED Screw Based Omnidirectional Bulb_2025, Year 1 Install, 1050-1489 Lumens_0_0_Watts_base | Residential_Retail Products_Online Marketplace_Electric_Lighting_Single-Family/Multifamily_LED Screw Based Omnidirectional Bulb_2025, Year 1 Install, 1050-1489 Lumens_0_0 | Residential | Retail Products | Online Marketplace | Electric | Lighting | Single-Family/Multifamily | LED Screw Based Omnidirectional Bulb | 2025, Year 1 Install, 1050-1489 Lumens | 0 | 0 | Watts_base |  | 53 |  | IL TRM v9 | 5.5.8 | LED Screw Based Omnidirectional Bulbs | RS-LTG-LEDA-V10-210101 | RS | LTG | LEDA | V10-210101
Residential_Retail Products_Online Marketplace_Electric_Lighting_Single-Family/Multifamily_LED Screw Based Omnidirectional Bulb_2025, Year 1 Install, 1050-1489 Lumens_0_0_Watts_EE | Residential_Retail Products_Online Marketplace_Electric_Lighting_Single-Family/Multifamily_LED Screw Based Omnidirectional Bulb_2025, Year 1 Install, 1050-1489 Lumens_0_0 | Residential | Retail Products | Online Marketplace | Electric | Lighting | Single-Family/Multifamily | LED Screw Based Omnidirectional Bulb | 2025, Year 1 Install, 1050-1489 Lumens | 0 | 0 | Watts_EE |  | 16.1 |  | IL TRM v9 | 5.5.8 | LED Screw Based Omnidirectional Bulbs | RS-LTG-LEDA-V10-210101 | RS | LTG | LEDA | V10-210101
Residential_Retail Products_Online Marketplace_Electric_Lighting_Single-Family/Multifamily_LED Screw Based Omnidirectional Bulb_2025, Year 1 Install, 1050-1489 Lumens_0_0_Leakage | Residential_Retail Products_Online Marketplace_Electric_Lighting_Single-Family/Multifamily_LED Screw Based Omnidirectional Bulb_2025, Year 1 Install, 1050-1489 Lumens_0_0 | Residential | Retail Products | Online Marketplace | Electric | Lighting | Single-Family/Multifamily | LED Screw Based Omnidirectional Bulb | 2025, Year 1 Install, 1050-1489 Lumens | 0 | 0 | Leakage |  | 0.131 | Assumed Ameren Upstream (TOS) | IL TRM v9 | 5.5.8 | LED Screw Based Omnidirectional Bulbs | RS-LTG-LEDA-V10-210101 | RS | LTG | LEDA | V10-210101
Residential_Retail Products_Online Marketplace_Electric_Lighting_Single-Family/Multifamily_LED Screw Based Omnidirectional Bulb_2025, Year 1 Install, 1050-1489 Lumens_0_0_Hours | Residential_Retail Products_Online Marketplace_Electric_Lighting_Single-Family/Multifamily_LED Screw Based Omnidirectional Bulb_2025, Year 1 Install, 1050-1489 Lumens_0_0 | Residential | Retail Products | Online Marketplace | Electric | Lighting | Single-Family/Multifamily | LED Screw Based Omnidirectional Bulb | 2025, Year 1 Install, 1050-1489 Lumens | 0 | 0 | Hours |  | 1089 | Assumed Residential and In-Unit Multi Family | IL TRM v9 | 5.5.8 | LED Screw Based Omnidirectional Bulbs | RS-LTG-LEDA-V10-210101 | RS | LTG | LEDA | V10-210101
Residential_Retail Products_Online Marketplace_Electric_Lighting_Single-Family/Multifamily_LED Screw Based Omnidirectional Bulb_2025, Year 1 Install, 1050-1489 Lumens_0_0_WHFe | Residential_Retail Products_Online Marketplace_Electric_Lighting_Single-Family/Multifamily_LED Screw Based Omnidirectional Bulb_2025, Year 1 Install, 1050-1489 Lumens_0_0 | Residential | Retail Products | Online Marketplace | Electric | Lighting | Single-Family/Multifamily | LED Screw Based Omnidirectional Bulb | 2025, Year 1 Install, 1050-1489 Lumens | 0 | 0 | WHFe |  | 1.06 | Assumed interior single family | IL TRM v9 | 5.5.8 | LED Screw Based Omnidirectional Bulbs | RS-LTG-LEDA-V10-210101 | RS | LTG | LEDA | V10-210101
Residential_Retail Products_Online Marketplace_Electric_Lighting_Single-Family/Multifamily_LED Screw Based Omnidirectional Bulb_2025, Year 1 Install, 1050-1489 Lumens_0_0_ISR | Residential_Retail Products_Online Marketplace_Electric_Lighting_Single-Family/Multifamily_LED Screw Based Omnidirectional Bulb_2025, Year 1 Install, 1050-1489 Lumens_0_0 | Residential | Retail Products | Online Marketplace | Electric | Lighting | Single-Family/Multifamily | LED Screw Based Omnidirectional Bulb | 2025, Year 1 Install, 1050-1489 Lumens | 0 | 0 | ISR |  | 0.76 | Retail (Time of Sale) | IL TRM v9 | 5.5.8 | LED Screw Based Omnidirectional Bulbs | RS-LTG-LEDA-V10-210101 | RS | LTG | LEDA | V10-210101
Residential_Retail Products_Online Marketplace_Electric_Lighting_Single-Family/Multifamily_LED Screw Based Omnidirectional Bulb_2025, Year 1 Install, 1050-1489 Lumens_0_0_HF | Residential_Retail Products_Online Marketplace_Electric_Lighting_Single-Family/Multifamily_LED Screw Based Omnidirectional Bulb_2025, Year 1 Install, 1050-1489 Lumens_0_0 | Residential | Retail Products | Online Marketplace | Electric | Lighting | Single-Family/Multifamily | LED Screw Based Omnidirectional Bulb | 2025, Year 1 Install, 1050-1489 Lumens | 0 | 0 | HF |  | 0.49 | Assumed interior location | IL TRM v9 | 5.5.8 | LED Screw Based Omnidirectional Bulbs | RS-LTG-LEDA-V10-210101 | RS | LTG | LEDA | V10-210101
Residential_Retail Products_Online Marketplace_Electric_Lighting_Single-Family/Multifamily_LED Screw Based Omnidirectional Bulb_2025, Year 1 Install, 1050-1489 Lumens_0_0_ηHeat | Residential_Retail Products_Online Marketplace_Electric_Lighting_Single-Family/Multifamily_LED Screw Based Omnidirectional Bulb_2025, Year 1 Install, 1050-1489 Lumens_0_0 | Residential | Retail Products | Online Marketplace | Electric | Lighting | Single-Family/Multifamily | LED Screw Based Omnidirectional Bulb | 2025, Year 1 Install, 1050-1489 Lumens | 0 | 0 | ηHeat |  | 1.28 | Assumed unknown system type | IL TRM v9 | 5.5.8 | LED Screw Based Omnidirectional Bulbs | RS-LTG-LEDA-V10-210101 | RS | LTG | LEDA | V10-210101
Residential_Retail Products_Online Marketplace_Electric_Lighting_Single-Family/Multifamily_LED Screw Based Omnidirectional Bulb_2025, Year 1 Install, 1050-1489 Lumens_0_0_WHFd | Residential_Retail Products_Online Marketplace_Electric_Lighting_Single-Family/Multifamily_LED Screw Based Omnidirectional Bulb_2025, Year 1 Install, 1050-1489 Lumens_0_0 | Residential | Retail Products | Online Marketplace | Electric | Lighting | Single-Family/Multifamily | LED Screw Based Omnidirectional Bulb | 2025, Year 1 Install, 1050-1489 Lumens | 0 | 0 | WHFd |  | 1.11 | Assumed location of interior single family home | IL TRM v9 | 5.5.8 | LED Screw Based Omnidirectional Bulbs | RS-LTG-LEDA-V10-210101 | RS | LTG | LEDA | V10-210101
Residential_Retail Products_Online Marketplace_Electric_Lighting_Single-Family/Multifamily_LED Screw Based Omnidirectional Bulb_2025, Year 1 Install, 1050-1489 Lumens_0_0_CF | Residential_Retail Products_Online Marketplace_Electric_Lighting_Single-Family/Multifamily_LED Screw Based Omnidirectional Bulb_2025, Year 1 Install, 1050-1489 Lumens_0_0 | Residential | Retail Products | Online Marketplace | Electric | Lighting | Single-Family/Multifamily | LED Screw Based Omnidirectional Bulb | 2025, Year 1 Install, 1050-1489 Lumens | 0 | 0 | CF |  | 0.128 | Assumed residential and in-unit multifamily bulbs | IL TRM v9 | 5.5.8 | LED Screw Based Omnidirectional Bulbs | RS-LTG-LEDA-V10-210101 | RS | LTG | LEDA | V10-210101
Residential_Retail Products_Online Marketplace_Electric_Lighting_Single-Family/Multifamily_LED Screw Based Omnidirectional Bulb_2025, Year 1 Install, 1050-1489 Lumens_0_0_ηHeat | Residential_Retail Products_Online Marketplace_Electric_Lighting_Single-Family/Multifamily_LED Screw Based Omnidirectional Bulb_2025, Year 1 Install, 1050-1489 Lumens_0_0 | Residential | Retail Products | Online Marketplace | Electric | Lighting | Single-Family/Multifamily | LED Screw Based Omnidirectional Bulb | 2025, Year 1 Install, 1050-1489 Lumens | 0 | 0 | ηHeat |  | 0.7 |  | IL TRM v9 | 5.5.8 | LED Screw Based Omnidirectional Bulbs | RS-LTG-LEDA-V10-210101 | RS | LTG | LEDA | V10-210101
Residential_Retail Products_Online Marketplace_Electric_Lighting_Single-Family/Multifamily_LED Screw Based Omnidirectional Bulb_2025, Year 1 Install, 1050-1489 Lumens_0_0_Conversion | Residential_Retail Products_Online Marketplace_Electric_Lighting_Single-Family/Multifamily_LED Screw Based Omnidirectional Bulb_2025, Year 1 Install, 1050-1489 Lumens_0_0 | Residential | Retail Products | Online Marketplace | Electric | Lighting | Single-Family/Multifamily | LED Screw Based Omnidirectional Bulb | 2025, Year 1 Install, 1050-1489 Lumens | 0 | 0 | Conversion |  | 0.03412 |  | IL TRM v9 | 5.5.8 | LED Screw Based Omnidirectional Bulbs | RS-LTG-LEDA-V10-210101 | RS | LTG | LEDA | V10-210101
Residential_Retail Products_Online Marketplace_Electric_Lighting_Single-Family/Multifamily_LED Screw Based Omnidirectional Bulb_2025, Year 1 Install, 1050-1489 Lumens_0_0_Mid-Life Adjustment | Residential_Retail Products_Online Marketplace_Electric_Lighting_Single-Family/Multifamily_LED Screw Based Omnidirectional Bulb_2025, Year 1 Install, 1050-1489 Lumens_0_0 | Residential | Retail Products | Online Marketplace | Electric | Lighting | Single-Family/Multifamily | LED Screw Based Omnidirectional Bulb | 2025, Year 1 Install, 1050-1489 Lumens | 0 | 0 | Mid-Life Adjustment |  | 0.38 |  | IL TRM v9 | 5.5.8 | LED Screw Based Omnidirectional Bulbs | RS-LTG-LEDA-V10-210101 | RS | LTG | LEDA | V10-210101
Residential_Retail Products_Online Marketplace_Electric_Lighting_Single-Family/Multifamily_LED Screw Based Omnidirectional Bulb_2025, Year 1 Install, 1050-1489 Lumens_0_0_Remaining Year kWh Heating Penalty | Residential_Retail Products_Online Marketplace_Electric_Lighting_Single-Family/Multifamily_LED Screw Based Omnidirectional Bulb_2025, Year 1 Install, 1050-1489 Lumens_0_0 | Residential | Retail Products | Online Marketplace | Electric | Lighting | Single-Family/Multifamily | LED Screw Based Omnidirectional Bulb | 2025, Year 1 Install, 1050-1489 Lumens | 0 | 0 | Remaining Year kWh Heating Penalty |  | -10.7691 |  | IL TRM v9 | 5.5.8 | LED Screw Based Omnidirectional Bulbs | RS-LTG-LEDA-V10-210101 | RS | LTG | LEDA | V10-210101
Residential_Retail Products_Online Marketplace_Electric_Lighting_Single-Family/Multifamily_LED Screw Based Omnidirectional Bulb_2025, Year 1 Install, 1050-1489 Lumens_0_0_kWh Heating Penalty | Residential_Retail Products_Online Marketplace_Electric_Lighting_Single-Family/Multifamily_LED Screw Based Omnidirectional Bulb_2025, Year 1 Install, 1050-1489 Lumens_0_0 | Residential | Retail Products | Online Marketplace | Electric | Lighting | Single-Family/Multifamily | LED Screw Based Omnidirectional Bulb | 2025, Year 1 Install, 1050-1489 Lumens | 0 | 0 | kWh Heating Penalty |  | -4.0923 |  | IL TRM v9 | 5.5.8 | LED Screw Based Omnidirectional Bulbs | RS-LTG-LEDA-V10-210101 | RS | LTG | LEDA | V10-210101
Residential_Retail Products_Online Marketplace_Electric_Lighting_Single-Family/Multifamily_LED Screw Based Omnidirectional Bulb_2025, Year 1 Install, 1050-1489 Lumens_0_0_Remaining Year Therm Heating Penalty | Residential_Retail Products_Online Marketplace_Electric_Lighting_Single-Family/Multifamily_LED Screw Based Omnidirectional Bulb_2025, Year 1 Install, 1050-1489 Lumens_0_0 | Residential | Retail Products | Online Marketplace | Electric | Lighting | Single-Family/Multifamily | LED Screw Based Omnidirectional Bulb | 2025, Year 1 Install, 1050-1489 Lumens | 0 | 0 | Remaining Year Therm Heating Penalty |  | -0.63386 |  | IL TRM v9 | 5.5.8 | LED Screw Based Omnidirectional Bulbs | RS-LTG-LEDA-V10-210101 | RS | LTG | LEDA | V10-210101
Residential_Retail Products_Online Marketplace_Electric_Lighting_Single-Family/Multifamily_LED Screw Based Omnidirectional Bulb_2025, Year 1 Install, 1050-1489 Lumens_0_0_Therm Heating Penalty | Residential_Retail Products_Online Marketplace_Electric_Lighting_Single-Family/Multifamily_LED Screw Based Omnidirectional Bulb_2025, Year 1 Install, 1050-1489 Lumens_0_0 | Residential | Retail Products | Online Marketplace | Electric | Lighting | Single-Family/Multifamily | LED Screw Based Omnidirectional Bulb | 2025, Year 1 Install, 1050-1489 Lumens | 0 | 0 | Therm Heating Penalty |  | -0.24087 |  | IL TRM v9 | 5.5.8 | LED Screw Based Omnidirectional Bulbs | RS-LTG-LEDA-V10-210101 | RS | LTG | LEDA | V10-210101
Residential_Retail Products_Online Marketplace_Electric_Lighting_Single-Family/Multifamily_LED Screw Based Omnidirectional Bulb_2025, Year 1 Install, 1050-1489 Lumens_0_0_Remaining Year kWh | Residential_Retail Products_Online Marketplace_Electric_Lighting_Single-Family/Multifamily_LED Screw Based Omnidirectional Bulb_2025, Year 1 Install, 1050-1489 Lumens_0_0 | Residential | Retail Products | Online Marketplace | Electric | Lighting | Single-Family/Multifamily | LED Screw Based Omnidirectional Bulb | 2025, Year 1 Install, 1050-1489 Lumens | 0 | 0 | Remaining Year kWh |  | 28.1315 |  | IL TRM v9 | 5.5.8 | LED Screw Based Omnidirectional Bulbs | RS-LTG-LEDA-V10-210101 | RS | LTG | LEDA | V10-210101
Residential_Retail Products_Online Marketplace_Electric_Lighting_Single-Family/Multifamily_LED Screw Based Omnidirectional Bulb_2025, Year 1 Install, 1050-1489 Lumens_0_0_kWh Saved per Unit | Residential_Retail Products_Online Marketplace_Electric_Lighting_Single-Family/Multifamily_LED Screw Based Omnidirectional Bulb_2025, Year 1 Install, 1050-1489 Lumens_0_0 | Residential | Retail Products | Online Marketplace | Electric | Lighting | Single-Family/Multifamily | LED Screw Based Omnidirectional Bulb | 2025, Year 1 Install, 1050-1489 Lumens | 0 | 0 | kWh Saved per Unit |  | 10.69 |  | IL TRM v9 | 5.5.8 | LED Screw Based Omnidirectional Bulbs | RS-LTG-LEDA-V10-210101 | RS | LTG | LEDA | V10-210101
Residential_Retail Products_Online Marketplace_Electric_Lighting_Single-Family/Multifamily_LED Screw Based Omnidirectional Bulb_2025, Year 1 Install, 1050-1489 Lumens_0_0_Remaining Year kW | Residential_Retail Products_Online Marketplace_Electric_Lighting_Single-Family/Multifamily_LED Screw Based Omnidirectional Bulb_2025, Year 1 Install, 1050-1489 Lumens_0_0 | Residential | Retail Products | Online Marketplace | Electric | Lighting | Single-Family/Multifamily | LED Screw Based Omnidirectional Bulb | 2025, Year 1 Install, 1050-1489 Lumens | 0 | 0 | Remaining Year kW |  | 0.0034625 |  | IL TRM v9 | 5.5.8 | LED Screw Based Omnidirectional Bulbs | RS-LTG-LEDA-V10-210101 | RS | LTG | LEDA | V10-210101
Residential_Retail Products_Online Marketplace_Electric_Lighting_Single-Family/Multifamily_LED Screw Based Omnidirectional Bulb_2025, Year 1 Install, 1050-1489 Lumens_0_0_Coincident Peak kW Saved per Unit | Residential_Retail Products_Online Marketplace_Electric_Lighting_Single-Family/Multifamily_LED Screw Based Omnidirectional Bulb_2025, Year 1 Install, 1050-1489 Lumens_0_0 | Residential | Retail Products | Online Marketplace | Electric | Lighting | Single-Family/Multifamily | LED Screw Based Omnidirectional Bulb | 2025, Year 1 Install, 1050-1489 Lumens | 0 | 0 | Coincident Peak kW Saved per Unit |  | 0.0013158 |  | IL TRM v9 | 5.5.8 | LED Screw Based Omnidirectional Bulbs | RS-LTG-LEDA-V10-210101 | RS | LTG | LEDA | V10-210101
Residential_Retail Products_Online Marketplace_Electric_Lighting_Single-Family/Multifamily_LED Screw Based Omnidirectional Bulb_2025, Year 1 Install, 1050-1489 Lumens_0_0_Remaining Life | Residential_Retail Products_Online Marketplace_Electric_Lighting_Single-Family/Multifamily_LED Screw Based Omnidirectional Bulb_2025, Year 1 Install, 1050-1489 Lumens_0_0 | Residential | Retail Products | Online Marketplace | Electric | Lighting | Single-Family/Multifamily | LED Screw Based Omnidirectional Bulb | 2025, Year 1 Install, 1050-1489 Lumens | 0 | 0 | Remaining Life |  | 4 |  | IL TRM v9 | 5.5.8 | LED Screw Based Omnidirectional Bulbs | RS-LTG-LEDA-V10-210101 | RS | LTG | LEDA | V10-210101
Residential_Retail Products_Online Marketplace_Electric_Lighting_Single-Family/Multifamily_LED Screw Based Omnidirectional Bulb_2025, Year 1 Install, 1050-1489 Lumens_0_0_Lifetime (years) | Residential_Retail Products_Online Marketplace_Electric_Lighting_Single-Family/Multifamily_LED Screw Based Omnidirectional Bulb_2025, Year 1 Install, 1050-1489 Lumens_0_0 | Residential | Retail Products | Online Marketplace | Electric | Lighting | Single-Family/Multifamily | LED Screw Based Omnidirectional Bulb | 2025, Year 1 Install, 1050-1489 Lumens | 0 | 0 | Lifetime (years) |  | 10 |  | IL TRM v9 | 5.5.8 | LED Screw Based Omnidirectional Bulbs | RS-LTG-LEDA-V10-210101 | RS | LTG | LEDA | V10-210101
Residential_Retail Products_Online Marketplace_Electric_Lighting_Single-Family/Multifamily_LED Screw Based Omnidirectional Bulb_2025, Year 1 Install, 1050-1489 Lumens_0_0_Incremental Cost | Residential_Retail Products_Online Marketplace_Electric_Lighting_Single-Family/Multifamily_LED Screw Based Omnidirectional Bulb_2025, Year 1 Install, 1050-1489 Lumens_0_0 | Residential | Retail Products | Online Marketplace | Electric | Lighting | Single-Family/Multifamily | LED Screw Based Omnidirectional Bulb | 2025, Year 1 Install, 1050-1489 Lumens | 0 | 0 | Incremental Cost |  | 1.45 | Assumed 2020 and on | IL TRM v9 | 5.5.8 | LED Screw Based Omnidirectional Bulbs | RS-LTG-LEDA-V10-210101 | RS | LTG | LEDA | V10-210101
Residential_Retail Products_Online Marketplace_Electric_Lighting_Single-Family/Multifamily_LED Screw Based Omnidirectional Bulb_2025, Year 1 Install, 1050-1489 Lumens_0_0_ | Residential_Retail Products_Online Marketplace_Electric_Lighting_Single-Family/Multifamily_LED Screw Based Omnidirectional Bulb_2025, Year 1 Install, 1050-1489 Lumens_0_0 | Residential | Retail Products | Online Marketplace | Electric | Lighting | Single-Family/Multifamily | LED Screw Based Omnidirectional Bulb | 2025, Year 1 Install, 1050-1489 Lumens | 0 | 0 | [8 empty] | ERROR
Residential_Retail Products_Online Marketplace_Electric_Lighting_Single-Family/Multifamily_LED Screw Based Omnidirectional Bulb_2025, Year 2 Install, 1050-1489 Lumens_0_0_Watts_base | Residential_Retail Products_Online Marketplace_Electric_Lighting_Single-Family/Multifamily_LED Screw Based Omnidirectional Bulb_2025, Year 2 Install, 1050-1489 Lumens_0_0 | Residential | Retail Products | Online Marketplace | Electric | Lighting | Single-Family/Multifamily | LED Screw Based Omnidirectional Bulb | 2025, Year 2 Install, 1050-1489 Lumens | 0 | 0 | Watts_base |  | 53 |  | IL TRM v9 | 5.5.8 | LED Screw Based Omnidirectional Bulbs | RS-LTG-LEDA-V10-210101 | RS | LTG | LEDA | V10-210101
Residential_Retail Products_Online Marketplace_Electric_Lighting_Single-Family/Multifamily_LED Screw Based Omnidirectional Bulb_2025, Year 2 Install, 1050-1489 Lumens_0_0_Watts_EE | Residential_Retail Products_Online Marketplace_Electric_Lighting_Single-Family/Multifamily_LED Screw Based Omnidirectional Bulb_2025, Year 2 Install, 1050-1489 Lumens_0_0 | Residential | Retail Products | Online Marketplace | Electric | Lighting | Single-Family/Multifamily | LED Screw Based Omnidirectional Bulb | 2025, Year 2 Install, 1050-1489 Lumens | 0 | 0 | Watts_EE |  | 16.1 |  | IL TRM v9 | 5.5.8 | LED Screw Based Omnidirectional Bulbs | RS-LTG-LEDA-V10-210101 | RS | LTG | LEDA | V10-210101
Residential_Retail Products_Online Marketplace_Electric_Lighting_Single-Family/Multifamily_LED Screw Based Omnidirectional Bulb_2025, Year 2 Install, 1050-1489 Lumens_0_0_Leakage | Residential_Retail Products_Online Marketplace_Electric_Lighting_Single-Family/Multifamily_LED Screw Based Omnidirectional Bulb_2025, Year 2 Install, 1050-1489 Lumens_0_0 | Residential | Retail Products | Online Marketplace | Electric | Lighting | Single-Family/Multifamily | LED Screw Based Omnidirectional Bulb | 2025, Year 2 Install, 1050-1489 Lumens | 0 | 0 | Leakage |  | 0.131 | Assumed Ameren Upstream (TOS) | IL TRM v9 | 5.5.8 | LED Screw Based Omnidirectional Bulbs | RS-LTG-LEDA-V10-210101 | RS | LTG | LEDA | V10-210101
Residential_Retail Products_Online Marketplace_Electric_Lighting_Single-Family/Multifamily_LED Screw Based Omnidirectional Bulb_2025, Year 2 Install, 1050-1489 Lumens_0_0_Hours | Residential_Retail Products_Online Marketplace_Electric_Lighting_Single-Family/Multifamily_LED Screw Based Omnidirectional Bulb_2025, Year 2 Install, 1050-1489 Lumens_0_0 | Residential | Retail Products | Online Marketplace | Electric | Lighting | Single-Family/Multifamily | LED Screw Based Omnidirectional Bulb | 2025, Year 2 Install, 1050-1489 Lumens | 0 | 0 | Hours |  | 1089 | Assumed Residential and In-Unit Multi Family | IL TRM v9 | 5.5.8 | LED Screw Based Omnidirectional Bulbs | RS-LTG-LEDA-V10-210101 | RS | LTG | LEDA | V10-210101
Residential_Retail Products_Online Marketplace_Electric_Lighting_Single-Family/Multifamily_LED Screw Based Omnidirectional Bulb_2025, Year 2 Install, 1050-1489 Lumens_0_0_WHFe | Residential_Retail Products_Online Marketplace_Electric_Lighting_Single-Family/Multifamily_LED Screw Based Omnidirectional Bulb_2025, Year 2 Install, 1050-1489 Lumens_0_0 | Residential | Retail Products | Online Marketplace | Electric | Lighting | Single-Family/Multifamily | LED Screw Based Omnidirectional Bulb | 2025, Year 2 Install, 1050-1489 Lumens | 0 | 0 | WHFe |  | 1.06 | Assumed interior single family | IL TRM v9 | 5.5.8 | LED Screw Based Omnidirectional Bulbs | RS-LTG-LEDA-V10-210101 | RS | LTG | LEDA | V10-210101
Residential_Retail Products_Online Marketplace_Electric_Lighting_Single-Family/Multifamily_LED Screw Based Omnidirectional Bulb_2025, Year 2 Install, 1050-1489 Lumens_0_0_ISR | Residential_Retail Products_Online Marketplace_Electric_Lighting_Single-Family/Multifamily_LED Screw Based Omnidirectional Bulb_2025, Year 2 Install, 1050-1489 Lumens_0_0 | Residential | Retail Products | Online Marketplace | Electric | Lighting | Single-Family/Multifamily | LED Screw Based Omnidirectional Bulb | 2025, Year 2 Install, 1050-1489 Lumens | 0 | 0 | ISR |  | 0.119 | Retail (Time of Sale) | IL TRM v9 | 5.5.8 | LED Screw Based Omnidirectional Bulbs | RS-LTG-LEDA-V10-210101 | RS | LTG | LEDA | V10-210101
Residential_Retail Products_Online Marketplace_Electric_Lighting_Single-Family/Multifamily_LED Screw Based Omnidirectional Bulb_2025, Year 2 Install, 1050-1489 Lumens_0_0_HF | Residential_Retail Products_Online Marketplace_Electric_Lighting_Single-Family/Multifamily_LED Screw Based Omnidirectional Bulb_2025, Year 2 Install, 1050-1489 Lumens_0_0 | Residential | Retail Products | Online Marketplace | Electric | Lighting | Single-Family/Multifamily | LED Screw Based Omnidirectional Bulb | 2025, Year 2 Install, 1050-1489 Lumens | 0 | 0 | HF |  | 0.49 | Assumed interior location | IL TRM v9 | 5.5.8 | LED Screw Based Omnidirectional Bulbs | RS-LTG-LEDA-V10-210101 | RS | LTG | LEDA | V10-210101
Residential_Retail Products_Online Marketplace_Electric_Lighting_Single-Family/Multifamily_LED Screw Based Omnidirectional Bulb_2025, Year 2 Install, 1050-1489 Lumens_0_0_ηHeat | Residential_Retail Products_Online Marketplace_Electric_Lighting_Single-Family/Multifamily_LED Screw Based Omnidirectional Bulb_2025, Year 2 Install, 1050-1489 Lumens_0_0 | Residential | Retail Products | Online Marketplace | Electric | Lighting | Single-Family/Multifamily | LED Screw Based Omnidirectional Bulb | 2025, Year 2 Install, 1050-1489 Lumens | 0 | 0 | ηHeat |  | 1.28 | Assumed unknown system type | IL TRM v9 | 5.5.8 | LED Screw Based Omnidirectional Bulbs | RS-LTG-LEDA-V10-210101 | RS | LTG | LEDA | V10-210101
Residential_Retail Products_Online Marketplace_Electric_Lighting_Single-Family/Multifamily_LED Screw Based Omnidirectional Bulb_2025, Year 2 Install, 1050-1489 Lumens_0_0_WHFd | Residential_Retail Products_Online Marketplace_Electric_Lighting_Single-Family/Multifamily_LED Screw Based Omnidirectional Bulb_2025, Year 2 Install, 1050-1489 Lumens_0_0 | Residential | Retail Products | Online Marketplace | Electric | Lighting | Single-Family/Multifamily | LED Screw Based Omnidirectional Bulb | 2025, Year 2 Install, 1050-1489 Lumens | 0 | 0 | WHFd |  | 1.11 | Assumed location of interior single family home | IL TRM v9 | 5.5.8 | LED Screw Based Omnidirectional Bulbs | RS-LTG-LEDA-V10-210101 | RS | LTG | LEDA | V10-210101
Residential_Retail Products_Online Marketplace_Electric_Lighting_Single-Family/Multifamily_LED Screw Based Omnidirectional Bulb_2025, Year 2 Install, 1050-1489 Lumens_0_0_CF | Residential_Retail Products_Online Marketplace_Electric_Lighting_Single-Family/Multifamily_LED Screw Based Omnidirectional Bulb_2025, Year 2 Install, 1050-1489 Lumens_0_0 | Residential | Retail Products | Online Marketplace | Electric | Lighting | Single-Family/Multifamily | LED Screw Based Omnidirectional Bulb | 2025, Year 2 Install, 1050-1489 Lumens | 0 | 0 | CF |  | 0.128 | Assumed residential and in-unit multifamily bulbs | IL TRM v9 | 5.5.8 | LED Screw Based Omnidirectional Bulbs | RS-LTG-LEDA-V10-210101 | RS | LTG | LEDA | V10-210101
Residential_Retail Products_Online Marketplace_Electric_Lighting_Single-Family/Multifamily_LED Screw Based Omnidirectional Bulb_2025, Year 2 Install, 1050-1489 Lumens_0_0_ηHeat | Residential_Retail Products_Online Marketplace_Electric_Lighting_Single-Family/Multifamily_LED Screw Based Omnidirectional Bulb_2025, Year 2 Install, 1050-1489 Lumens_0_0 | Residential | Retail Products | Online Marketplace | Electric | Lighting | Single-Family/Multifamily | LED Screw Based Omnidirectional Bulb | 2025, Year 2 Install, 1050-1489 Lumens | 0 | 0 | ηHeat |  | 0.7 |  | IL TRM v9 | 5.5.8 | LED Screw Based Omnidirectional Bulbs | RS-LTG-LEDA-V10-210101 | RS | LTG | LEDA | V10-210101
Residential_Retail Products_Online Marketplace_Electric_Lighting_Single-Family/Multifamily_LED Screw Based Omnidirectional Bulb_2025, Year 2 Install, 1050-1489 Lumens_0_0_Conversion | Residential_Retail Products_Online Marketplace_Electric_Lighting_Single-Family/Multifamily_LED Screw Based Omnidirectional Bulb_2025, Year 2 Install, 1050-1489 Lumens_0_0 | Residential | Retail Products | Online Marketplace | Electric | Lighting | Single-Family/Multifamily | LED Screw Based Omnidirectional Bulb | 2025, Year 2 Install, 1050-1489 Lumens | 0 | 0 | Conversion |  | 0.03412 |  | IL TRM v9 | 5.5.8 | LED Screw Based Omnidirectional Bulbs | RS-LTG-LEDA-V10-210101 | RS | LTG | LEDA | V10-210101
Residential_Retail Products_Online Marketplace_Electric_Lighting_Single-Family/Multifamily_LED Screw Based Omnidirectional Bulb_2025, Year 2 Install, 1050-1489 Lumens_0_0_Mid-Life Adjustment | Residential_Retail Products_Online Marketplace_Electric_Lighting_Single-Family/Multifamily_LED Screw Based Omnidirectional Bulb_2025, Year 2 Install, 1050-1489 Lumens_0_0 | Residential | Retail Products | Online Marketplace | Electric | Lighting | Single-Family/Multifamily | LED Screw Based Omnidirectional Bulb | 2025, Year 2 Install, 1050-1489 Lumens | 0 | 0 | Mid-Life Adjustment |  | 0.38 |  | IL TRM v9 | 5.5.8 | LED Screw Based Omnidirectional Bulbs | RS-LTG-LEDA-V10-210101 | RS | LTG | LEDA | V10-210101
Residential_Retail Products_Online Marketplace_Electric_Lighting_Single-Family/Multifamily_LED Screw Based Omnidirectional Bulb_2025, Year 2 Install, 1050-1489 Lumens_0_0_Remaining Year kWh Heating Penalty | Residential_Retail Products_Online Marketplace_Electric_Lighting_Single-Family/Multifamily_LED Screw Based Omnidirectional Bulb_2025, Year 2 Install, 1050-1489 Lumens_0_0 | Residential | Retail Products | Online Marketplace | Electric | Lighting | Single-Family/Multifamily | LED Screw Based Omnidirectional Bulb | 2025, Year 2 Install, 1050-1489 Lumens | 0 | 0 | Remaining Year kWh Heating Penalty |  | -1.6862 |  | IL TRM v9 | 5.5.8 | LED Screw Based Omnidirectional Bulbs | RS-LTG-LEDA-V10-210101 | RS | LTG | LEDA | V10-210101
Residential_Retail Products_Online Marketplace_Electric_Lighting_Single-Family/Multifamily_LED Screw Based Omnidirectional Bulb_2025, Year 2 Install, 1050-1489 Lumens_0_0_kWh Heating Penalty | Residential_Retail Products_Online Marketplace_Electric_Lighting_Single-Family/Multifamily_LED Screw Based Omnidirectional Bulb_2025, Year 2 Install, 1050-1489 Lumens_0_0 | Residential | Retail Products | Online Marketplace | Electric | Lighting | Single-Family/Multifamily | LED Screw Based Omnidirectional Bulb | 2025, Year 2 Install, 1050-1489 Lumens | 0 | 0 | kWh Heating Penalty |  | -0.64076 |  | IL TRM v9 | 5.5.8 | LED Screw Based Omnidirectional Bulbs | RS-LTG-LEDA-V10-210101 | RS | LTG | LEDA | V10-210101
Residential_Retail Products_Online Marketplace_Electric_Lighting_Single-Family/Multifamily_LED Screw Based Omnidirectional Bulb_2025, Year 2 Install, 1050-1489 Lumens_0_0_Remaining Year Therm Heating Penalty | Residential_Retail Products_Online Marketplace_Electric_Lighting_Single-Family/Multifamily_LED Screw Based Omnidirectional Bulb_2025, Year 2 Install, 1050-1489 Lumens_0_0 | Residential | Retail Products | Online Marketplace | Electric | Lighting | Single-Family/Multifamily | LED Screw Based Omnidirectional Bulb | 2025, Year 2 Install, 1050-1489 Lumens | 0 | 0 | Remaining Year Therm Heating Penalty |  | -0.099249 |  | IL TRM v9 | 5.5.8 | LED Screw Based Omnidirectional Bulbs | RS-LTG-LEDA-V10-210101 | RS | LTG | LEDA | V10-210101
Residential_Retail Products_Online Marketplace_Electric_Lighting_Single-Family/Multifamily_LED Screw Based Omnidirectional Bulb_2025, Year 2 Install, 1050-1489 Lumens_0_0_Therm Heating Penalty | Residential_Retail Products_Online Marketplace_Electric_Lighting_Single-Family/Multifamily_LED Screw Based Omnidirectional Bulb_2025, Year 2 Install, 1050-1489 Lumens_0_0 | Residential | Retail Products | Online Marketplace | Electric | Lighting | Single-Family/Multifamily | LED Screw Based Omnidirectional Bulb | 2025, Year 2 Install, 1050-1489 Lumens | 0 | 0 | Therm Heating Penalty |  | -0.037715 |  | IL TRM v9 | 5.5.8 | LED Screw Based Omnidirectional Bulbs | RS-LTG-LEDA-V10-210101 | RS | LTG | LEDA | V10-210101
Residential_Retail Products_Online Marketplace_Electric_Lighting_Single-Family/Multifamily_LED Screw Based Omnidirectional Bulb_2025, Year 2 Install, 1050-1489 Lumens_0_0_Remaining Year kWh | Residential_Retail Products_Online Marketplace_Electric_Lighting_Single-Family/Multifamily_LED Screw Based Omnidirectional Bulb_2025, Year 2 Install, 1050-1489 Lumens_0_0 | Residential | Retail Products | Online Marketplace | Electric | Lighting | Single-Family/Multifamily | LED Screw Based Omnidirectional Bulb | 2025, Year 2 Install, 1050-1489 Lumens | 0 | 0 | Remaining Year kWh |  | 4.4048 |  | IL TRM v9 | 5.5.8 | LED Screw Based Omnidirectional Bulbs | RS-LTG-LEDA-V10-210101 | RS | LTG | LEDA | V10-210101
Residential_Retail Products_Online Marketplace_Electric_Lighting_Single-Family/Multifamily_LED Screw Based Omnidirectional Bulb_2025, Year 2 Install, 1050-1489 Lumens_0_0_kWh Saved per Unit | Residential_Retail Products_Online Marketplace_Electric_Lighting_Single-Family/Multifamily_LED Screw Based Omnidirectional Bulb_2025, Year 2 Install, 1050-1489 Lumens_0_0 | Residential | Retail Products | Online Marketplace | Electric | Lighting | Single-Family/Multifamily | LED Screw Based Omnidirectional Bulb | 2025, Year 2 Install, 1050-1489 Lumens | 0 | 0 | kWh Saved per Unit |  | 1.6738 |  | IL TRM v9 | 5.5.8 | LED Screw Based Omnidirectional Bulbs | RS-LTG-LEDA-V10-210101 | RS | LTG | LEDA | V10-210101
Residential_Retail Products_Online Marketplace_Electric_Lighting_Single-Family/Multifamily_LED Screw Based Omnidirectional Bulb_2025, Year 2 Install, 1050-1489 Lumens_0_0_Remaining Year kW | Residential_Retail Products_Online Marketplace_Electric_Lighting_Single-Family/Multifamily_LED Screw Based Omnidirectional Bulb_2025, Year 2 Install, 1050-1489 Lumens_0_0 | Residential | Retail Products | Online Marketplace | Electric | Lighting | Single-Family/Multifamily | LED Screw Based Omnidirectional Bulb | 2025, Year 2 Install, 1050-1489 Lumens | 0 | 0 | Remaining Year kW |  | 0.00054216 |  | IL TRM v9 | 5.5.8 | LED Screw Based Omnidirectional Bulbs | RS-LTG-LEDA-V10-210101 | RS | LTG | LEDA | V10-210101
Residential_Retail Products_Online Marketplace_Electric_Lighting_Single-Family/Multifamily_LED Screw Based Omnidirectional Bulb_2025, Year 2 Install, 1050-1489 Lumens_0_0_Coincident Peak kW Saved per Unit | Residential_Retail Products_Online Marketplace_Electric_Lighting_Single-Family/Multifamily_LED Screw Based Omnidirectional Bulb_2025, Year 2 Install, 1050-1489 Lumens_0_0 | Residential | Retail Products | Online Marketplace | Electric | Lighting | Single-Family/Multifamily | LED Screw Based Omnidirectional Bulb | 2025, Year 2 Install, 1050-1489 Lumens | 0 | 0 | Coincident Peak kW Saved per Unit |  | 0.00020602 |  | IL TRM v9 | 5.5.8 | LED Screw Based Omnidirectional Bulbs | RS-LTG-LEDA-V10-210101 | RS | LTG | LEDA | V10-210101
Residential_Retail Products_Online Marketplace_Electric_Lighting_Single-Family/Multifamily_LED Screw Based Omnidirectional Bulb_2025, Year 2 Install, 1050-1489 Lumens_0_0_Remaining Life | Residential_Retail Products_Online Marketplace_Electric_Lighting_Single-Family/Multifamily_LED Screw Based Omnidirectional Bulb_2025, Year 2 Install, 1050-1489 Lumens_0_0 | Residential | Retail Products | Online Marketplace | Electric | Lighting | Single-Family/Multifamily | LED Screw Based Omnidirectional Bulb | 2025, Year 2 Install, 1050-1489 Lumens | 0 | 0 | Remaining Life |  | 4 |  | IL TRM v9 | 5.5.8 | LED Screw Based Omnidirectional Bulbs | RS-LTG-LEDA-V10-210101 | RS | LTG | LEDA | V10-210101
Residential_Retail Products_Online Marketplace_Electric_Lighting_Single-Family/Multifamily_LED Screw Based Omnidirectional Bulb_2025, Year 2 Install, 1050-1489 Lumens_0_0_Lifetime (years) | Residential_Retail Products_Online Marketplace_Electric_Lighting_Single-Family/Multifamily_LED Screw Based Omnidirectional Bulb_2025, Year 2 Install, 1050-1489 Lumens_0_0 | Residential | Retail Products | Online Marketplace | Electric | Lighting | Single-Family/Multifamily | LED Screw Based Omnidirectional Bulb | 2025, Year 2 Install, 1050-1489 Lumens | 0 | 0 | Lifetime (years) |  | 10 |  | IL TRM v9 | 5.5.8 | LED Screw Based Omnidirectional Bulbs | RS-LTG-LEDA-V10-210101 | RS | LTG | LEDA | V10-210101
Residential_Retail Products_Online Marketplace_Electric_Lighting_Single-Family/Multifamily_LED Screw Based Omnidirectional Bulb_2025, Year 2 Install, 1050-1489 Lumens_0_0_Incremental Cost | Residential_Retail Products_Online Marketplace_Electric_Lighting_Single-Family/Multifamily_LED Screw Based Omnidirectional Bulb_2025, Year 2 Install, 1050-1489 Lumens_0_0 | Residential | Retail Products | Online Marketplace | Electric | Lighting | Single-Family/Multifamily | LED Screw Based Omnidirectional Bulb | 2025, Year 2 Install, 1050-1489 Lumens | 0 | 0 | Incremental Cost |  | 1.45 | Assumed 2020 and on | IL TRM v9 | 5.5.8 | LED Screw Based Omnidirectional Bulbs | RS-LTG-LEDA-V10-210101 | RS | LTG | LEDA | V10-210101
Residential_Retail Products_Online Marketplace_Electric_Lighting_Single-Family/Multifamily_LED Screw Based Omnidirectional Bulb_2025, Year 2 Install, 1050-1489 Lumens_0_0_ | Residential_Retail Products_Online Marketplace_Electric_Lighting_Single-Family/Multifamily_LED Screw Based Omnidirectional Bulb_2025, Year 2 Install, 1050-1489 Lumens_0_0 | Residential | Retail Products | Online Marketplace | Electric | Lighting | Single-Family/Multifamily | LED Screw Based Omnidirectional Bulb | 2025, Year 2 Install, 1050-1489 Lumens | 0 | 0 | [8 empty] | ERROR
Residential_Retail Products_Online Marketplace_Electric_Lighting_Single-Family/Multifamily_LED Screw Based Omnidirectional Bulb_2025, Year 3 Install, 1050-1489 Lumens_0_0_Watts_base | Residential_Retail Products_Online Marketplace_Electric_Lighting_Single-Family/Multifamily_LED Screw Based Omnidirectional Bulb_2025, Year 3 Install, 1050-1489 Lumens_0_0 | Residential | Retail Products | Online Marketplace | Electric | Lighting | Single-Family/Multifamily | LED Screw Based Omnidirectional Bulb | 2025, Year 3 Install, 1050-1489 Lumens | 0 | 0 | Watts_base |  | 53 |  | IL TRM v9 | 5.5.8 | LED Screw Based Omnidirectional Bulbs | RS-LTG-LEDA-V10-210101 | RS | LTG | LEDA | V10-210101
Residential_Retail Products_Online Marketplace_Electric_Lighting_Single-Family/Multifamily_LED Screw Based Omnidirectional Bulb_2025, Year 3 Install, 1050-1489 Lumens_0_0_Watts_EE | Residential_Retail Products_Online Marketplace_Electric_Lighting_Single-Family/Multifamily_LED Screw Based Omnidirectional Bulb_2025, Year 3 Install, 1050-1489 Lumens_0_0 | Residential | Retail Products | Online Marketplace | Electric | Lighting | Single-Family/Multifamily | LED Screw Based Omnidirectional Bulb | 2025, Year 3 Install, 1050-1489 Lumens | 0 | 0 | Watts_EE |  | 16.1 |  | IL TRM v9 | 5.5.8 | LED Screw Based Omnidirectional Bulbs | RS-LTG-LEDA-V10-210101 | RS | LTG | LEDA | V10-210101
Residential_Retail Products_Online Marketplace_Electric_Lighting_Single-Family/Multifamily_LED Screw Based Omnidirectional Bulb_2025, Year 3 Install, 1050-1489 Lumens_0_0_Leakage | Residential_Retail Products_Online Marketplace_Electric_Lighting_Single-Family/Multifamily_LED Screw Based Omnidirectional Bulb_2025, Year 3 Install, 1050-1489 Lumens_0_0 | Residential | Retail Products | Online Marketplace | Electric | Lighting | Single-Family/Multifamily | LED Screw Based Omnidirectional Bulb | 2025, Year 3 Install, 1050-1489 Lumens | 0 | 0 | Leakage |  | 0.131 | Assumed Ameren Upstream (TOS) | IL TRM v9 | 5.5.8 | LED Screw Based Omnidirectional Bulbs | RS-LTG-LEDA-V10-210101 | RS | LTG | LEDA | V10-210101
Residential_Retail Products_Online Marketplace_Electric_Lighting_Single-Family/Multifamily_LED Screw Based Omnidirectional Bulb_2025, Year 3 Install, 1050-1489 Lumens_0_0_Hours | Residential_Retail Products_Online Marketplace_Electric_Lighting_Single-Family/Multifamily_LED Screw Based Omnidirectional Bulb_2025, Year 3 Install, 1050-1489 Lumens_0_0 | Residential | Retail Products | Online Marketplace | Electric | Lighting | Single-Family/Multifamily | LED Screw Based Omnidirectional Bulb | 2025, Year 3 Install, 1050-1489 Lumens | 0 | 0 | Hours |  | 1089 | Assumed Residential and In-Unit Multi Family | IL TRM v9 | 5.5.8 | LED Screw Based Omnidirectional Bulbs | RS-LTG-LEDA-V10-210101 | RS | LTG | LEDA | V10-210101
Residential_Retail Products_Online Marketplace_Electric_Lighting_Single-Family/Multifamily_LED Screw Based Omnidirectional Bulb_2025, Year 3 Install, 1050-1489 Lumens_0_0_WHFe | Residential_Retail Products_Online Marketplace_Electric_Lighting_Single-Family/Multifamily_LED Screw Based Omnidirectional Bulb_2025, Year 3 Install, 1050-1489 Lumens_0_0 | Residential | Retail Products | Online Marketplace | Electric | Lighting | Single-Family/Multifamily | LED Screw Based Omnidirectional Bulb | 2025, Year 3 Install, 1050-1489 Lumens | 0 | 0 | WHFe |  | 1.06 | Assumed interior single family | IL TRM v9 | 5.5.8 | LED Screw Based Omnidirectional Bulbs | RS-LTG-LEDA-V10-210101 | RS | LTG | LEDA | V10-210101
Residential_Retail Products_Online Marketplace_Electric_Lighting_Single-Family/Multifamily_LED Screw Based Omnidirectional Bulb_2025, Year 3 Install, 1050-1489 Lumens_0_0_ISR | Residential_Retail Products_Online Marketplace_Electric_Lighting_Single-Family/Multifamily_LED Screw Based Omnidirectional Bulb_2025, Year 3 Install, 1050-1489 Lumens_0_0 | Residential | Retail Products | Online Marketplace | Electric | Lighting | Single-Family/Multifamily | LED Screw Based Omnidirectional Bulb | 2025, Year 3 Install, 1050-1489 Lumens | 0 | 0 | ISR |  | 0.101 | Retail (Time of Sale) | IL TRM v9 | 5.5.8 | LED Screw Based Omnidirectional Bulbs | RS-LTG-LEDA-V10-210101 | RS | LTG | LEDA | V10-210101
Residential_Retail Products_Online Marketplace_Electric_Lighting_Single-Family/Multifamily_LED Screw Based Omnidirectional Bulb_2025, Year 3 Install, 1050-1489 Lumens_0_0_HF | Residential_Retail Products_Online Marketplace_Electric_Lighting_Single-Family/Multifamily_LED Screw Based Omnidirectional Bulb_2025, Year 3 Install, 1050-1489 Lumens_0_0 | Residential | Retail Products | Online Marketplace | Electric | Lighting | Single-Family/Multifamily | LED Screw Based Omnidirectional Bulb | 2025, Year 3 Install, 1050-1489 Lumens | 0 | 0 | HF |  | 0.49 | Assumed interior location | IL TRM v9 | 5.5.8 | LED Screw Based Omnidirectional Bulbs | RS-LTG-LEDA-V10-210101 | RS | LTG | LEDA | V10-210101
Residential_Retail Products_Online Marketplace_Electric_Lighting_Single-Family/Multifamily_LED Screw Based Omnidirectional Bulb_2025, Year 3 Install, 1050-1489 Lumens_0_0_ηHeat | Residential_Retail Products_Online Marketplace_Electric_Lighting_Single-Family/Multifamily_LED Screw Based Omnidirectional Bulb_2025, Year 3 Install, 1050-1489 Lumens_0_0 | Residential | Retail Products | Online Marketplace | Electric | Lighting | Single-Family/Multifamily | LED Screw Based Omnidirectional Bulb | 2025, Year 3 Install, 1050-1489 Lumens | 0 | 0 | ηHeat |  | 1.28 | Assumed unknown system type | IL TRM v9 | 5.5.8 | LED Screw Based Omnidirectional Bulbs | RS-LTG-LEDA-V10-210101 | RS | LTG | LEDA | V10-210101
Residential_Retail Products_Online Marketplace_Electric_Lighting_Single-Family/Multifamily_LED Screw Based Omnidirectional Bulb_2025, Year 3 Install, 1050-1489 Lumens_0_0_WHFd | Residential_Retail Products_Online Marketplace_Electric_Lighting_Single-Family/Multifamily_LED Screw Based Omnidirectional Bulb_2025, Year 3 Install, 1050-1489 Lumens_0_0 | Residential | Retail Products | Online Marketplace | Electric | Lighting | Single-Family/Multifamily | LED Screw Based Omnidirectional Bulb | 2025, Year 3 Install, 1050-1489 Lumens | 0 | 0 | WHFd |  | 1.11 | Assumed location of interior single family home | IL TRM v9 | 5.5.8 | LED Screw Based Omnidirectional Bulbs | RS-LTG-LEDA-V10-210101 | RS | LTG | LEDA | V10-210101
Residential_Retail Products_Online Marketplace_Electric_Lighting_Single-Family/Multifamily_LED Screw Based Omnidirectional Bulb_2025, Year 3 Install, 1050-1489 Lumens_0_0_CF | Residential_Retail Products_Online Marketplace_Electric_Lighting_Single-Family/Multifamily_LED Screw Based Omnidirectional Bulb_2025, Year 3 Install, 1050-1489 Lumens_0_0 | Residential | Retail Products | Online Marketplace | Electric | Lighting | Single-Family/Multifamily | LED Screw Based Omnidirectional Bulb | 2025, Year 3 Install, 1050-1489 Lumens | 0 | 0 | CF |  | 0.128 | Assumed residential and in-unit multifamily bulbs | IL TRM v9 | 5.5.8 | LED Screw Based Omnidirectional Bulbs | RS-LTG-LEDA-V10-210101 | RS | LTG | LEDA | V10-210101
Residential_Retail Products_Online Marketplace_Electric_Lighting_Single-Family/Multifamily_LED Screw Based Omnidirectional Bulb_2025, Year 3 Install, 1050-1489 Lumens_0_0_ηHeat | Residential_Retail Products_Online Marketplace_Electric_Lighting_Single-Family/Multifamily_LED Screw Based Omnidirectional Bulb_2025, Year 3 Install, 1050-1489 Lumens_0_0 | Residential | Retail Products | Online Marketplace | Electric | Lighting | Single-Family/Multifamily | LED Screw Based Omnidirectional Bulb | 2025, Year 3 Install, 1050-1489 Lumens | 0 | 0 | ηHeat |  | 0.7 |  | IL TRM v9 | 5.5.8 | LED Screw Based Omnidirectional Bulbs | RS-LTG-LEDA-V10-210101 | RS | LTG | LEDA | V10-210101
Residential_Retail Products_Online Marketplace_Electric_Lighting_Single-Family/Multifamily_LED Screw Based Omnidirectional Bulb_2025, Year 3 Install, 1050-1489 Lumens_0_0_Conversion | Residential_Retail Products_Online Marketplace_Electric_Lighting_Single-Family/Multifamily_LED Screw Based Omnidirectional Bulb_2025, Year 3 Install, 1050-1489 Lumens_0_0 | Residential | Retail Products | Online Marketplace | Electric | Lighting | Single-Family/Multifamily | LED Screw Based Omnidirectional Bulb | 2025, Year 3 Install, 1050-1489 Lumens | 0 | 0 | Conversion |  | 0.03412 |  | IL TRM v9 | 5.5.8 | LED Screw Based Omnidirectional Bulbs | RS-LTG-LEDA-V10-210101 | RS | LTG | LEDA | V10-210101
Residential_Retail Products_Online Marketplace_Electric_Lighting_Single-Family/Multifamily_LED Screw Based Omnidirectional Bulb_2025, Year 3 Install, 1050-1489 Lumens_0_0_Mid-Life Adjustment | Residential_Retail Products_Online Marketplace_Electric_Lighting_Single-Family/Multifamily_LED Screw Based Omnidirectional Bulb_2025, Year 3 Install, 1050-1489 Lumens_0_0 | Residential | Retail Products | Online Marketplace | Electric | Lighting | Single-Family/Multifamily | LED Screw Based Omnidirectional Bulb | 2025, Year 3 Install, 1050-1489 Lumens | 0 | 0 | Mid-Life Adjustment |  | 0.38 |  | IL TRM v9 | 5.5.8 | LED Screw Based Omnidirectional Bulbs | RS-LTG-LEDA-V10-210101 | RS | LTG | LEDA | V10-210101
Residential_Retail Products_Online Marketplace_Electric_Lighting_Single-Family/Multifamily_LED Screw Based Omnidirectional Bulb_2025, Year 3 Install, 1050-1489 Lumens_0_0_Remaining Year kWh Heating Penalty | Residential_Retail Products_Online Marketplace_Electric_Lighting_Single-Family/Multifamily_LED Screw Based Omnidirectional Bulb_2025, Year 3 Install, 1050-1489 Lumens_0_0 | Residential | Retail Products | Online Marketplace | Electric | Lighting | Single-Family/Multifamily | LED Screw Based Omnidirectional Bulb | 2025, Year 3 Install, 1050-1489 Lumens | 0 | 0 | Remaining Year kWh Heating Penalty |  | -1.4312 |  | IL TRM v9 | 5.5.8 | LED Screw Based Omnidirectional Bulbs | RS-LTG-LEDA-V10-210101 | RS | LTG | LEDA | V10-210101
Residential_Retail Products_Online Marketplace_Electric_Lighting_Single-Family/Multifamily_LED Screw Based Omnidirectional Bulb_2025, Year 3 Install, 1050-1489 Lumens_0_0_kWh Heating Penalty | Residential_Retail Products_Online Marketplace_Electric_Lighting_Single-Family/Multifamily_LED Screw Based Omnidirectional Bulb_2025, Year 3 Install, 1050-1489 Lumens_0_0 | Residential | Retail Products | Online Marketplace | Electric | Lighting | Single-Family/Multifamily | LED Screw Based Omnidirectional Bulb | 2025, Year 3 Install, 1050-1489 Lumens | 0 | 0 | kWh Heating Penalty |  | -0.54384 |  | IL TRM v9 | 5.5.8 | LED Screw Based Omnidirectional Bulbs | RS-LTG-LEDA-V10-210101 | RS | LTG | LEDA | V10-210101
Residential_Retail Products_Online Marketplace_Electric_Lighting_Single-Family/Multifamily_LED Screw Based Omnidirectional Bulb_2025, Year 3 Install, 1050-1489 Lumens_0_0_Remaining Year Therm Heating Penalty | Residential_Retail Products_Online Marketplace_Electric_Lighting_Single-Family/Multifamily_LED Screw Based Omnidirectional Bulb_2025, Year 3 Install, 1050-1489 Lumens_0_0 | Residential | Retail Products | Online Marketplace | Electric | Lighting | Single-Family/Multifamily | LED Screw Based Omnidirectional Bulb | 2025, Year 3 Install, 1050-1489 Lumens | 0 | 0 | Remaining Year Therm Heating Penalty |  | -0.084237 |  | IL TRM v9 | 5.5.8 | LED Screw Based Omnidirectional Bulbs | RS-LTG-LEDA-V10-210101 | RS | LTG | LEDA | V10-210101
Residential_Retail Products_Online Marketplace_Electric_Lighting_Single-Family/Multifamily_LED Screw Based Omnidirectional Bulb_2025, Year 3 Install, 1050-1489 Lumens_0_0_Therm Heating Penalty | Residential_Retail Products_Online Marketplace_Electric_Lighting_Single-Family/Multifamily_LED Screw Based Omnidirectional Bulb_2025, Year 3 Install, 1050-1489 Lumens_0_0 | Residential | Retail Products | Online Marketplace | Electric | Lighting | Single-Family/Multifamily | LED Screw Based Omnidirectional Bulb | 2025, Year 3 Install, 1050-1489 Lumens | 0 | 0 | Therm Heating Penalty |  | -0.03201 |  | IL TRM v9 | 5.5.8 | LED Screw Based Omnidirectional Bulbs | RS-LTG-LEDA-V10-210101 | RS | LTG | LEDA | V10-210101
Residential_Retail Products_Online Marketplace_Electric_Lighting_Single-Family/Multifamily_LED Screw Based Omnidirectional Bulb_2025, Year 3 Install, 1050-1489 Lumens_0_0_Remaining Year kWh | Residential_Retail Products_Online Marketplace_Electric_Lighting_Single-Family/Multifamily_LED Screw Based Omnidirectional Bulb_2025, Year 3 Install, 1050-1489 Lumens_0_0 | Residential | Retail Products | Online Marketplace | Electric | Lighting | Single-Family/Multifamily | LED Screw Based Omnidirectional Bulb | 2025, Year 3 Install, 1050-1489 Lumens | 0 | 0 | Remaining Year kWh |  | 3.7385 |  | IL TRM v9 | 5.5.8 | LED Screw Based Omnidirectional Bulbs | RS-LTG-LEDA-V10-210101 | RS | LTG | LEDA | V10-210101
Residential_Retail Products_Online Marketplace_Electric_Lighting_Single-Family/Multifamily_LED Screw Based Omnidirectional Bulb_2025, Year 3 Install, 1050-1489 Lumens_0_0_kWh Saved per Unit | Residential_Retail Products_Online Marketplace_Electric_Lighting_Single-Family/Multifamily_LED Screw Based Omnidirectional Bulb_2025, Year 3 Install, 1050-1489 Lumens_0_0 | Residential | Retail Products | Online Marketplace | Electric | Lighting | Single-Family/Multifamily | LED Screw Based Omnidirectional Bulb | 2025, Year 3 Install, 1050-1489 Lumens | 0 | 0 | kWh Saved per Unit |  | 1.4206 |  | IL TRM v9 | 5.5.8 | LED Screw Based Omnidirectional Bulbs | RS-LTG-LEDA-V10-210101 | RS | LTG | LEDA | V10-210101
Residential_Retail Products_Online Marketplace_Electric_Lighting_Single-Family/Multifamily_LED Screw Based Omnidirectional Bulb_2025, Year 3 Install, 1050-1489 Lumens_0_0_Remaining Year kW | Residential_Retail Products_Online Marketplace_Electric_Lighting_Single-Family/Multifamily_LED Screw Based Omnidirectional Bulb_2025, Year 3 Install, 1050-1489 Lumens_0_0 | Residential | Retail Products | Online Marketplace | Electric | Lighting | Single-Family/Multifamily | LED Screw Based Omnidirectional Bulb | 2025, Year 3 Install, 1050-1489 Lumens | 0 | 0 | Remaining Year kW |  | 0.00046015 |  | IL TRM v9 | 5.5.8 | LED Screw Based Omnidirectional Bulbs | RS-LTG-LEDA-V10-210101 | RS | LTG | LEDA | V10-210101
Residential_Retail Products_Online Marketplace_Electric_Lighting_Single-Family/Multifamily_LED Screw Based Omnidirectional Bulb_2025, Year 3 Install, 1050-1489 Lumens_0_0_Coincident Peak kW Saved per Unit | Residential_Retail Products_Online Marketplace_Electric_Lighting_Single-Family/Multifamily_LED Screw Based Omnidirectional Bulb_2025, Year 3 Install, 1050-1489 Lumens_0_0 | Residential | Retail Products | Online Marketplace | Electric | Lighting | Single-Family/Multifamily | LED Screw Based Omnidirectional Bulb | 2025, Year 3 Install, 1050-1489 Lumens | 0 | 0 | Coincident Peak kW Saved per Unit |  | 0.00017486 |  | IL TRM v9 | 5.5.8 | LED Screw Based Omnidirectional Bulbs | RS-LTG-LEDA-V10-210101 | RS | LTG | LEDA | V10-210101
Residential_Retail Products_Online Marketplace_Electric_Lighting_Single-Family/Multifamily_LED Screw Based Omnidirectional Bulb_2025, Year 3 Install, 1050-1489 Lumens_0_0_Remaining Life | Residential_Retail Products_Online Marketplace_Electric_Lighting_Single-Family/Multifamily_LED Screw Based Omnidirectional Bulb_2025, Year 3 Install, 1050-1489 Lumens_0_0 | Residential | Retail Products | Online Marketplace | Electric | Lighting | Single-Family/Multifamily | LED Screw Based Omnidirectional Bulb | 2025, Year 3 Install, 1050-1489 Lumens | 0 | 0 | Remaining Life |  | 4 |  | IL TRM v9 | 5.5.8 | LED Screw Based Omnidirectional Bulbs | RS-LTG-LEDA-V10-210101 | RS | LTG | LEDA | V10-210101
Residential_Retail Products_Online Marketplace_Electric_Lighting_Single-Family/Multifamily_LED Screw Based Omnidirectional Bulb_2025, Year 3 Install, 1050-1489 Lumens_0_0_Lifetime (years) | Residential_Retail Products_Online Marketplace_Electric_Lighting_Single-Family/Multifamily_LED Screw Based Omnidirectional Bulb_2025, Year 3 Install, 1050-1489 Lumens_0_0 | Residential | Retail Products | Online Marketplace | Electric | Lighting | Single-Family/Multifamily | LED Screw Based Omnidirectional Bulb | 2025, Year 3 Install, 1050-1489 Lumens | 0 | 0 | Lifetime (years) |  | 10 |  | IL TRM v9 | 5.5.8 | LED Screw Based Omnidirectional Bulbs | RS-LTG-LEDA-V10-210101 | RS | LTG | LEDA | V10-210101
Residential_Retail Products_Online Marketplace_Electric_Lighting_Single-Family/Multifamily_LED Screw Based Omnidirectional Bulb_2025, Year 3 Install, 1050-1489 Lumens_0_0_Incremental Cost | Residential_Retail Products_Online Marketplace_Electric_Lighting_Single-Family/Multifamily_LED Screw Based Omnidirectional Bulb_2025, Year 3 Install, 1050-1489 Lumens_0_0 | Residential | Retail Products | Online Marketplace | Electric | Lighting | Single-Family/Multifamily | LED Screw Based Omnidirectional Bulb | 2025, Year 3 Install, 1050-1489 Lumens | 0 | 0 | Incremental Cost |  | 1.45 | Assumed 2020 and on | IL TRM v9 | 5.5.8 | LED Screw Based Omnidirectional Bulbs | RS-LTG-LEDA-V10-210101 | RS | LTG | LEDA | V10-210101
Residential_Retail Products_Online Marketplace_Electric_Lighting_Single-Family/Multifamily_LED Screw Based Omnidirectional Bulb_2025, Year 3 Install, 1050-1489 Lumens_0_0_ | Residential_Retail Products_Online Marketplace_Electric_Lighting_Single-Family/Multifamily_LED Screw Based Omnidirectional Bulb_2025, Year 3 Install, 1050-1489 Lumens_0_0 | Residential | Retail Products | Online Marketplace | Electric | Lighting | Single-Family/Multifamily | LED Screw Based Omnidirectional Bulb | 2025, Year 3 Install, 1050-1489 Lumens | 0 | 0 | [8 empty] | ERROR
Residential_Retail Products_Online Marketplace_Electric_Lighting_Single-Family/Multifamily_LED Screw Based Omnidirectional Bulb_2025, Year 1 Install, 1490-2600 Lumens_0_0_Watts_base | Residential_Retail Products_Online Marketplace_Electric_Lighting_Single-Family/Multifamily_LED Screw Based Omnidirectional Bulb_2025, Year 1 Install, 1490-2600 Lumens_0_0 | Residential | Retail Products | Online Marketplace | Electric | Lighting | Single-Family/Multifamily | LED Screw Based Omnidirectional Bulb | 2025, Year 1 Install, 1490-2600 Lumens | 0 | 0 | Watts_base |  | 72 |  | IL TRM v9 | 5.5.8 | LED Screw Based Omnidirectional Bulbs | RS-LTG-LEDA-V10-210101 | RS | LTG | LEDA | V10-210101
Residential_Retail Products_Online Marketplace_Electric_Lighting_Single-Family/Multifamily_LED Screw Based Omnidirectional Bulb_2025, Year 1 Install, 1490-2600 Lumens_0_0_Watts_EE | Residential_Retail Products_Online Marketplace_Electric_Lighting_Single-Family/Multifamily_LED Screw Based Omnidirectional Bulb_2025, Year 1 Install, 1490-2600 Lumens_0_0 | Residential | Retail Products | Online Marketplace | Electric | Lighting | Single-Family/Multifamily | LED Screw Based Omnidirectional Bulb | 2025, Year 1 Install, 1490-2600 Lumens | 0 | 0 | Watts_EE |  | 26 |  | IL TRM v9 | 5.5.8 | LED Screw Based Omnidirectional Bulbs | RS-LTG-LEDA-V10-210101 | RS | LTG | LEDA | V10-210101
Residential_Retail Products_Online Marketplace_Electric_Lighting_Single-Family/Multifamily_LED Screw Based Omnidirectional Bulb_2025, Year 1 Install, 1490-2600 Lumens_0_0_Leakage | Residential_Retail Products_Online Marketplace_Electric_Lighting_Single-Family/Multifamily_LED Screw Based Omnidirectional Bulb_2025, Year 1 Install, 1490-2600 Lumens_0_0 | Residential | Retail Products | Online Marketplace | Electric | Lighting | Single-Family/Multifamily | LED Screw Based Omnidirectional Bulb | 2025, Year 1 Install, 1490-2600 Lumens | 0 | 0 | Leakage |  | 0.131 | Assumed Ameren Upstream (TOS) | IL TRM v9 | 5.5.8 | LED Screw Based Omnidirectional Bulbs | RS-LTG-LEDA-V10-210101 | RS | LTG | LEDA | V10-210101
Residential_Retail Products_Online Marketplace_Electric_Lighting_Single-Family/Multifamily_LED Screw Based Omnidirectional Bulb_2025, Year 1 Install, 1490-2600 Lumens_0_0_Hours | Residential_Retail Products_Online Marketplace_Electric_Lighting_Single-Family/Multifamily_LED Screw Based Omnidirectional Bulb_2025, Year 1 Install, 1490-2600 Lumens_0_0 | Residential | Retail Products | Online Marketplace | Electric | Lighting | Single-Family/Multifamily | LED Screw Based Omnidirectional Bulb | 2025, Year 1 Install, 1490-2600 Lumens | 0 | 0 | Hours |  | 1089 | Assumed Residential and In-Unit Multi Family | IL TRM v9 | 5.5.8 | LED Screw Based Omnidirectional Bulbs | RS-LTG-LEDA-V10-210101 | RS | LTG | LEDA | V10-210101
Residential_Retail Products_Online Marketplace_Electric_Lighting_Single-Family/Multifamily_LED Screw Based Omnidirectional Bulb_2025, Year 1 Install, 1490-2600 Lumens_0_0_WHFe | Residential_Retail Products_Online Marketplace_Electric_Lighting_Single-Family/Multifamily_LED Screw Based Omnidirectional Bulb_2025, Year 1 Install, 1490-2600 Lumens_0_0 | Residential | Retail Products | Online Marketplace | Electric | Lighting | Single-Family/Multifamily | LED Screw Based Omnidirectional Bulb | 2025, Year 1 Install, 1490-2600 Lumens | 0 | 0 | WHFe |  | 1.06 | Assumed interior single family | IL TRM v9 | 5.5.8 | LED Screw Based Omnidirectional Bulbs | RS-LTG-LEDA-V10-210101 | RS | LTG | LEDA | V10-210101
Residential_Retail Products_Online Marketplace_Electric_Lighting_Single-Family/Multifamily_LED Screw Based Omnidirectional Bulb_2025, Year 1 Install, 1490-2600 Lumens_0_0_ISR | Residential_Retail Products_Online Marketplace_Electric_Lighting_Single-Family/Multifamily_LED Screw Based Omnidirectional Bulb_2025, Year 1 Install, 1490-2600 Lumens_0_0 | Residential | Retail Products | Online Marketplace | Electric | Lighting | Single-Family/Multifamily | LED Screw Based Omnidirectional Bulb | 2025, Year 1 Install, 1490-2600 Lumens | 0 | 0 | ISR |  | 0.76 | Retail (Time of Sale) | IL TRM v9 | 5.5.8 | LED Screw Based Omnidirectional Bulbs | RS-LTG-LEDA-V10-210101 | RS | LTG | LEDA | V10-210101
Residential_Retail Products_Online Marketplace_Electric_Lighting_Single-Family/Multifamily_LED Screw Based Omnidirectional Bulb_2025, Year 1 Install, 1490-2600 Lumens_0_0_HF | Residential_Retail Products_Online Marketplace_Electric_Lighting_Single-Family/Multifamily_LED Screw Based Omnidirectional Bulb_2025, Year 1 Install, 1490-2600 Lumens_0_0 | Residential | Retail Products | Online Marketplace | Electric | Lighting | Single-Family/Multifamily | LED Screw Based Omnidirectional Bulb | 2025, Year 1 Install, 1490-2600 Lumens | 0 | 0 | HF |  | 0.49 | Assumed interior location | IL TRM v9 | 5.5.8 | LED Screw Based Omnidirectional Bulbs | RS-LTG-LEDA-V10-210101 | RS | LTG | LEDA | V10-210101
Residential_Retail Products_Online Marketplace_Electric_Lighting_Single-Family/Multifamily_LED Screw Based Omnidirectional Bulb_2025, Year 1 Install, 1490-2600 Lumens_0_0_ηHeat | Residential_Retail Products_Online Marketplace_Electric_Lighting_Single-Family/Multifamily_LED Screw Based Omnidirectional Bulb_2025, Year 1 Install, 1490-2600 Lumens_0_0 | Residential | Retail Products | Online Marketplace | Electric | Lighting | Single-Family/Multifamily | LED Screw Based Omnidirectional Bulb | 2025, Year 1 Install, 1490-2600 Lumens | 0 | 0 | ηHeat |  | 1.28 | Assumed unknown system type | IL TRM v9 | 5.5.8 | LED Screw Based Omnidirectional Bulbs | RS-LTG-LEDA-V10-210101 | RS | LTG | LEDA | V10-210101
Residential_Retail Products_Online Marketplace_Electric_Lighting_Single-Family/Multifamily_LED Screw Based Omnidirectional Bulb_2025, Year 1 Install, 1490-2600 Lumens_0_0_WHFd | Residential_Retail Products_Online Marketplace_Electric_Lighting_Single-Family/Multifamily_LED Screw Based Omnidirectional Bulb_2025, Year 1 Install, 1490-2600 Lumens_0_0 | Residential | Retail Products | Online Marketplace | Electric | Lighting | Single-Family/Multifamily | LED Screw Based Omnidirectional Bulb | 2025, Year 1 Install, 1490-2600 Lumens | 0 | 0 | WHFd |  | 1.11 | Assumed location of interior single family home | IL TRM v9 | 5.5.8 | LED Screw Based Omnidirectional Bulbs | RS-LTG-LEDA-V10-210101 | RS | LTG | LEDA | V10-210101
Residential_Retail Products_Online Marketplace_Electric_Lighting_Single-Family/Multifamily_LED Screw Based Omnidirectional Bulb_2025, Year 1 Install, 1490-2600 Lumens_0_0_CF | Residential_Retail Products_Online Marketplace_Electric_Lighting_Single-Family/Multifamily_LED Screw Based Omnidirectional Bulb_2025, Year 1 Install, 1490-2600 Lumens_0_0 | Residential | Retail Products | Online Marketplace | Electric | Lighting | Single-Family/Multifamily | LED Screw Based Omnidirectional Bulb | 2025, Year 1 Install, 1490-2600 Lumens | 0 | 0 | CF |  | 0.128 | Assumed residential and in-unit multifamily bulbs | IL TRM v9 | 5.5.8 | LED Screw Based Omnidirectional Bulbs | RS-LTG-LEDA-V10-210101 | RS | LTG | LEDA | V10-210101
Residential_Retail Products_Online Marketplace_Electric_Lighting_Single-Family/Multifamily_LED Screw Based Omnidirectional Bulb_2025, Year 1 Install, 1490-2600 Lumens_0_0_ηHeat | Residential_Retail Products_Online Marketplace_Electric_Lighting_Single-Family/Multifamily_LED Screw Based Omnidirectional Bulb_2025, Year 1 Install, 1490-2600 Lumens_0_0 | Residential | Retail Products | Online Marketplace | Electric | Lighting | Single-Family/Multifamily | LED Screw Based Omnidirectional Bulb | 2025, Year 1 Install, 1490-2600 Lumens | 0 | 0 | ηHeat |  | 0.7 |  | IL TRM v9 | 5.5.8 | LED Screw Based Omnidirectional Bulbs | RS-LTG-LEDA-V10-210101 | RS | LTG | LEDA | V10-210101
Residential_Retail Products_Online Marketplace_Electric_Lighting_Single-Family/Multifamily_LED Screw Based Omnidirectional Bulb_2025, Year 1 Install, 1490-2600 Lumens_0_0_Conversion | Residential_Retail Products_Online Marketplace_Electric_Lighting_Single-Family/Multifamily_LED Screw Based Omnidirectional Bulb_2025, Year 1 Install, 1490-2600 Lumens_0_0 | Residential | Retail Products | Online Marketplace | Electric | Lighting | Single-Family/Multifamily | LED Screw Based Omnidirectional Bulb | 2025, Year 1 Install, 1490-2600 Lumens | 0 | 0 | Conversion |  | 0.03412 |  | IL TRM v9 | 5.5.8 | LED Screw Based Omnidirectional Bulbs | RS-LTG-LEDA-V10-210101 | RS | LTG | LEDA | V10-210101
Residential_Retail Products_Online Marketplace_Electric_Lighting_Single-Family/Multifamily_LED Screw Based Omnidirectional Bulb_2025, Year 1 Install, 1490-2600 Lumens_0_0_Mid-Life Adjustment | Residential_Retail Products_Online Marketplace_Electric_Lighting_Single-Family/Multifamily_LED Screw Based Omnidirectional Bulb_2025, Year 1 Install, 1490-2600 Lumens_0_0 | Residential | Retail Products | Online Marketplace | Electric | Lighting | Single-Family/Multifamily | LED Screw Based Omnidirectional Bulb | 2025, Year 1 Install, 1490-2600 Lumens | 0 | 0 | Mid-Life Adjustment |  | 0.38 |  | IL TRM v9 | 5.5.8 | LED Screw Based Omnidirectional Bulbs | RS-LTG-LEDA-V10-210101 | RS | LTG | LEDA | V10-210101
Residential_Retail Products_Online Marketplace_Electric_Lighting_Single-Family/Multifamily_LED Screw Based Omnidirectional Bulb_2025, Year 1 Install, 1490-2600 Lumens_0_0_Remaining Year kWh Heating Penalty | Residential_Retail Products_Online Marketplace_Electric_Lighting_Single-Family/Multifamily_LED Screw Based Omnidirectional Bulb_2025, Year 1 Install, 1490-2600 Lumens_0_0 | Residential | Retail Products | Online Marketplace | Electric | Lighting | Single-Family/Multifamily | LED Screw Based Omnidirectional Bulb | 2025, Year 1 Install, 1490-2600 Lumens | 0 | 0 | Remaining Year kWh Heating Penalty |  | -13.4249 |  | IL TRM v9 | 5.5.8 | LED Screw Based Omnidirectional Bulbs | RS-LTG-LEDA-V10-210101 | RS | LTG | LEDA | V10-210101
Residential_Retail Products_Online Marketplace_Electric_Lighting_Single-Family/Multifamily_LED Screw Based Omnidirectional Bulb_2025, Year 1 Install, 1490-2600 Lumens_0_0_kWh Heating Penalty | Residential_Retail Products_Online Marketplace_Electric_Lighting_Single-Family/Multifamily_LED Screw Based Omnidirectional Bulb_2025, Year 1 Install, 1490-2600 Lumens_0_0 | Residential | Retail Products | Online Marketplace | Electric | Lighting | Single-Family/Multifamily | LED Screw Based Omnidirectional Bulb | 2025, Year 1 Install, 1490-2600 Lumens | 0 | 0 | kWh Heating Penalty |  | -5.1015 |  | IL TRM v9 | 5.5.8 | LED Screw Based Omnidirectional Bulbs | RS-LTG-LEDA-V10-210101 | RS | LTG | LEDA | V10-210101
Residential_Retail Products_Online Marketplace_Electric_Lighting_Single-Family/Multifamily_LED Screw Based Omnidirectional Bulb_2025, Year 1 Install, 1490-2600 Lumens_0_0_Remaining Year Therm Heating Penalty | Residential_Retail Products_Online Marketplace_Electric_Lighting_Single-Family/Multifamily_LED Screw Based Omnidirectional Bulb_2025, Year 1 Install, 1490-2600 Lumens_0_0 | Residential | Retail Products | Online Marketplace | Electric | Lighting | Single-Family/Multifamily | LED Screw Based Omnidirectional Bulb | 2025, Year 1 Install, 1490-2600 Lumens | 0 | 0 | Remaining Year Therm Heating Penalty |  | -0.79018 |  | IL TRM v9 | 5.5.8 | LED Screw Based Omnidirectional Bulbs | RS-LTG-LEDA-V10-210101 | RS | LTG | LEDA | V10-210101
Residential_Retail Products_Online Marketplace_Electric_Lighting_Single-Family/Multifamily_LED Screw Based Omnidirectional Bulb_2025, Year 1 Install, 1490-2600 Lumens_0_0_Therm Heating Penalty | Residential_Retail Products_Online Marketplace_Electric_Lighting_Single-Family/Multifamily_LED Screw Based Omnidirectional Bulb_2025, Year 1 Install, 1490-2600 Lumens_0_0 | Residential | Retail Products | Online Marketplace | Electric | Lighting | Single-Family/Multifamily | LED Screw Based Omnidirectional Bulb | 2025, Year 1 Install, 1490-2600 Lumens | 0 | 0 | Therm Heating Penalty |  | -0.30027 |  | IL TRM v9 | 5.5.8 | LED Screw Based Omnidirectional Bulbs | RS-LTG-LEDA-V10-210101 | RS | LTG | LEDA | V10-210101
Residential_Retail Products_Online Marketplace_Electric_Lighting_Single-Family/Multifamily_LED Screw Based Omnidirectional Bulb_2025, Year 1 Install, 1490-2600 Lumens_0_0_Remaining Year kWh | Residential_Retail Products_Online Marketplace_Electric_Lighting_Single-Family/Multifamily_LED Screw Based Omnidirectional Bulb_2025, Year 1 Install, 1490-2600 Lumens_0_0 | Residential | Retail Products | Online Marketplace | Electric | Lighting | Single-Family/Multifamily | LED Screw Based Omnidirectional Bulb | 2025, Year 1 Install, 1490-2600 Lumens | 0 | 0 | Remaining Year kWh |  | 35.0691 |  | IL TRM v9 | 5.5.8 | LED Screw Based Omnidirectional Bulbs | RS-LTG-LEDA-V10-210101 | RS | LTG | LEDA | V10-210101
Residential_Retail Products_Online Marketplace_Electric_Lighting_Single-Family/Multifamily_LED Screw Based Omnidirectional Bulb_2025, Year 1 Install, 1490-2600 Lumens_0_0_kWh Saved per Unit | Residential_Retail Products_Online Marketplace_Electric_Lighting_Single-Family/Multifamily_LED Screw Based Omnidirectional Bulb_2025, Year 1 Install, 1490-2600 Lumens_0_0 | Residential | Retail Products | Online Marketplace | Electric | Lighting | Single-Family/Multifamily | LED Screw Based Omnidirectional Bulb | 2025, Year 1 Install, 1490-2600 Lumens | 0 | 0 | kWh Saved per Unit |  | 13.3263 |  | IL TRM v9 | 5.5.8 | LED Screw Based Omnidirectional Bulbs | RS-LTG-LEDA-V10-210101 | RS | LTG | LEDA | V10-210101
Residential_Retail Products_Online Marketplace_Electric_Lighting_Single-Family/Multifamily_LED Screw Based Omnidirectional Bulb_2025, Year 1 Install, 1490-2600 Lumens_0_0_Remaining Year kW | Residential_Retail Products_Online Marketplace_Electric_Lighting_Single-Family/Multifamily_LED Screw Based Omnidirectional Bulb_2025, Year 1 Install, 1490-2600 Lumens_0_0 | Residential | Retail Products | Online Marketplace | Electric | Lighting | Single-Family/Multifamily | LED Screw Based Omnidirectional Bulb | 2025, Year 1 Install, 1490-2600 Lumens | 0 | 0 | Remaining Year kW |  | 0.0043164 |  | IL TRM v9 | 5.5.8 | LED Screw Based Omnidirectional Bulbs | RS-LTG-LEDA-V10-210101 | RS | LTG | LEDA | V10-210101
Residential_Retail Products_Online Marketplace_Electric_Lighting_Single-Family/Multifamily_LED Screw Based Omnidirectional Bulb_2025, Year 1 Install, 1490-2600 Lumens_0_0_Coincident Peak kW Saved per Unit | Residential_Retail Products_Online Marketplace_Electric_Lighting_Single-Family/Multifamily_LED Screw Based Omnidirectional Bulb_2025, Year 1 Install, 1490-2600 Lumens_0_0 | Residential | Retail Products | Online Marketplace | Electric | Lighting | Single-Family/Multifamily | LED Screw Based Omnidirectional Bulb | 2025, Year 1 Install, 1490-2600 Lumens | 0 | 0 | Coincident Peak kW Saved per Unit |  | 0.0016402 |  | IL TRM v9 | 5.5.8 | LED Screw Based Omnidirectional Bulbs | RS-LTG-LEDA-V10-210101 | RS | LTG | LEDA | V10-210101
Residential_Retail Products_Online Marketplace_Electric_Lighting_Single-Family/Multifamily_LED Screw Based Omnidirectional Bulb_2025, Year 1 Install, 1490-2600 Lumens_0_0_Remaining Life | Residential_Retail Products_Online Marketplace_Electric_Lighting_Single-Family/Multifamily_LED Screw Based Omnidirectional Bulb_2025, Year 1 Install, 1490-2600 Lumens_0_0 | Residential | Retail Products | Online Marketplace | Electric | Lighting | Single-Family/Multifamily | LED Screw Based Omnidirectional Bulb | 2025, Year 1 Install, 1490-2600 Lumens | 0 | 0 | Remaining Life |  | 4 |  | IL TRM v9 | 5.5.8 | LED Screw Based Omnidirectional Bulbs | RS-LTG-LEDA-V10-210101 | RS | LTG | LEDA | V10-210101
Residential_Retail Products_Online Marketplace_Electric_Lighting_Single-Family/Multifamily_LED Screw Based Omnidirectional Bulb_2025, Year 1 Install, 1490-2600 Lumens_0_0_Lifetime (years) | Residential_Retail Products_Online Marketplace_Electric_Lighting_Single-Family/Multifamily_LED Screw Based Omnidirectional Bulb_2025, Year 1 Install, 1490-2600 Lumens_0_0 | Residential | Retail Products | Online Marketplace | Electric | Lighting | Single-Family/Multifamily | LED Screw Based Omnidirectional Bulb | 2025, Year 1 Install, 1490-2600 Lumens | 0 | 0 | Lifetime (years) |  | 10 |  | IL TRM v9 | 5.5.8 | LED Screw Based Omnidirectional Bulbs | RS-LTG-LEDA-V10-210101 | RS | LTG | LEDA | V10-210101
Residential_Retail Products_Online Marketplace_Electric_Lighting_Single-Family/Multifamily_LED Screw Based Omnidirectional Bulb_2025, Year 1 Install, 1490-2600 Lumens_0_0_Incremental Cost | Residential_Retail Products_Online Marketplace_Electric_Lighting_Single-Family/Multifamily_LED Screw Based Omnidirectional Bulb_2025, Year 1 Install, 1490-2600 Lumens_0_0 | Residential | Retail Products | Online Marketplace | Electric | Lighting | Single-Family/Multifamily | LED Screw Based Omnidirectional Bulb | 2025, Year 1 Install, 1490-2600 Lumens | 0 | 0 | Incremental Cost |  | 1.45 | Assumed 2020 and on | IL TRM v9 | 5.5.8 | LED Screw Based Omnidirectional Bulbs | RS-LTG-LEDA-V10-210101 | RS | LTG | LEDA | V10-210101
Residential_Retail Products_Online Marketplace_Electric_Lighting_Single-Family/Multifamily_LED Screw Based Omnidirectional Bulb_2025, Year 1 Install, 1490-2600 Lumens_0_0_ | Residential_Retail Products_Online Marketplace_Electric_Lighting_Single-Family/Multifamily_LED Screw Based Omnidirectional Bulb_2025, Year 1 Install, 1490-2600 Lumens_0_0 | Residential | Retail Products | Online Marketplace | Electric | Lighting | Single-Family/Multifamily | LED Screw Based Omnidirectional Bulb | 2025, Year 1 Install, 1490-2600 Lumens | 0 | 0 | [8 empty] | ERROR
Residential_Retail Products_Online Marketplace_Electric_Lighting_Single-Family/Multifamily_LED Screw Based Omnidirectional Bulb_2025, Year 2 Install, 1490-2600 Lumens_0_0_Watts_base | Residential_Retail Products_Online Marketplace_Electric_Lighting_Single-Family/Multifamily_LED Screw Based Omnidirectional Bulb_2025, Year 2 Install, 1490-2600 Lumens_0_0 | Residential | Retail Products | Online Marketplace | Electric | Lighting | Single-Family/Multifamily | LED Screw Based Omnidirectional Bulb | 2025, Year 2 Install, 1490-2600 Lumens | 0 | 0 | Watts_base |  | 72 |  | IL TRM v9 | 5.5.8 | LED Screw Based Omnidirectional Bulbs | RS-LTG-LEDA-V10-210101 | RS | LTG | LEDA | V10-210101
Residential_Retail Products_Online Marketplace_Electric_Lighting_Single-Family/Multifamily_LED Screw Based Omnidirectional Bulb_2025, Year 2 Install, 1490-2600 Lumens_0_0_Watts_EE | Residential_Retail Products_Online Marketplace_Electric_Lighting_Single-Family/Multifamily_LED Screw Based Omnidirectional Bulb_2025, Year 2 Install, 1490-2600 Lumens_0_0 | Residential | Retail Products | Online Marketplace | Electric | Lighting | Single-Family/Multifamily | LED Screw Based Omnidirectional Bulb | 2025, Year 2 Install, 1490-2600 Lumens | 0 | 0 | Watts_EE |  | 26 |  | IL TRM v9 | 5.5.8 | LED Screw Based Omnidirectional Bulbs | RS-LTG-LEDA-V10-210101 | RS | LTG | LEDA | V10-210101
Residential_Retail Products_Online Marketplace_Electric_Lighting_Single-Family/Multifamily_LED Screw Based Omnidirectional Bulb_2025, Year 2 Install, 1490-2600 Lumens_0_0_Leakage | Residential_Retail Products_Online Marketplace_Electric_Lighting_Single-Family/Multifamily_LED Screw Based Omnidirectional Bulb_2025, Year 2 Install, 1490-2600 Lumens_0_0 | Residential | Retail Products | Online Marketplace | Electric | Lighting | Single-Family/Multifamily | LED Screw Based Omnidirectional Bulb | 2025, Year 2 Install, 1490-2600 Lumens | 0 | 0 | Leakage |  | 0.131 | Assumed Ameren Upstream (TOS) | IL TRM v9 | 5.5.8 | LED Screw Based Omnidirectional Bulbs | RS-LTG-LEDA-V10-210101 | RS | LTG | LEDA | V10-210101
Residential_Retail Products_Online Marketplace_Electric_Lighting_Single-Family/Multifamily_LED Screw Based Omnidirectional Bulb_2025, Year 2 Install, 1490-2600 Lumens_0_0_Hours | Residential_Retail Products_Online Marketplace_Electric_Lighting_Single-Family/Multifamily_LED Screw Based Omnidirectional Bulb_2025, Year 2 Install, 1490-2600 Lumens_0_0 | Residential | Retail Products | Online Marketplace | Electric | Lighting | Single-Family/Multifamily | LED Screw Based Omnidirectional Bulb | 2025, Year 2 Install, 1490-2600 Lumens | 0 | 0 | Hours |  | 1089 | Assumed Residential and In-Unit Multi Family | IL TRM v9 | 5.5.8 | LED Screw Based Omnidirectional Bulbs | RS-LTG-LEDA-V10-210101 | RS | LTG | LEDA | V10-210101
Residential_Retail Products_Online Marketplace_Electric_Lighting_Single-Family/Multifamily_LED Screw Based Omnidirectional Bulb_2025, Year 2 Install, 1490-2600 Lumens_0_0_WHFe | Residential_Retail Products_Online Marketplace_Electric_Lighting_Single-Family/Multifamily_LED Screw Based Omnidirectional Bulb_2025, Year 2 Install, 1490-2600 Lumens_0_0 | Residential | Retail Products | Online Marketplace | Electric | Lighting | Single-Family/Multifamily | LED Screw Based Omnidirectional Bulb | 2025, Year 2 Install, 1490-2600 Lumens | 0 | 0 | WHFe |  | 1.06 | Assumed interior single family | IL TRM v9 | 5.5.8 | LED Screw Based Omnidirectional Bulbs | RS-LTG-LEDA-V10-210101 | RS | LTG | LEDA | V10-210101
Residential_Retail Products_Online Marketplace_Electric_Lighting_Single-Family/Multifamily_LED Screw Based Omnidirectional Bulb_2025, Year 2 Install, 1490-2600 Lumens_0_0_ISR | Residential_Retail Products_Online Marketplace_Electric_Lighting_Single-Family/Multifamily_LED Screw Based Omnidirectional Bulb_2025, Year 2 Install, 1490-2600 Lumens_0_0 | Residential | Retail Products | Online Marketplace | Electric | Lighting | Single-Family/Multifamily | LED Screw Based Omnidirectional Bulb | 2025, Year 2 Install, 1490-2600 Lumens | 0 | 0 | ISR |  | 0.119 | Retail (Time of Sale) | IL TRM v9 | 5.5.8 | LED Screw Based Omnidirectional Bulbs | RS-LTG-LEDA-V10-210101 | RS | LTG | LEDA | V10-210101
Residential_Retail Products_Online Marketplace_Electric_Lighting_Single-Family/Multifamily_LED Screw Based Omnidirectional Bulb_2025, Year 2 Install, 1490-2600 Lumens_0_0_HF | Residential_Retail Products_Online Marketplace_Electric_Lighting_Single-Family/Multifamily_LED Screw Based Omnidirectional Bulb_2025, Year 2 Install, 1490-2600 Lumens_0_0 | Residential | Retail Products | Online Marketplace | Electric | Lighting | Single-Family/Multifamily | LED Screw Based Omnidirectional Bulb | 2025, Year 2 Install, 1490-2600 Lumens | 0 | 0 | HF |  | 0.49 | Assumed interior location | IL TRM v9 | 5.5.8 | LED Screw Based Omnidirectional Bulbs | RS-LTG-LEDA-V10-210101 | RS | LTG | LEDA | V10-210101
Residential_Retail Products_Online Marketplace_Electric_Lighting_Single-Family/Multifamily_LED Screw Based Omnidirectional Bulb_2025, Year 2 Install, 1490-2600 Lumens_0_0_ηHeat | Residential_Retail Products_Online Marketplace_Electric_Lighting_Single-Family/Multifamily_LED Screw Based Omnidirectional Bulb_2025, Year 2 Install, 1490-2600 Lumens_0_0 | Residential | Retail Products | Online Marketplace | Electric | Lighting | Single-Family/Multifamily | LED Screw Based Omnidirectional Bulb | 2025, Year 2 Install, 1490-2600 Lumens | 0 | 0 | ηHeat |  | 1.28 | Assumed unknown system type | IL TRM v9 | 5.5.8 | LED Screw Based Omnidirectional Bulbs | RS-LTG-LEDA-V10-210101 | RS | LTG | LEDA | V10-210101
Residential_Retail Products_Online Marketplace_Electric_Lighting_Single-Family/Multifamily_LED Screw Based Omnidirectional Bulb_2025, Year 2 Install, 1490-2600 Lumens_0_0_WHFd | Residential_Retail Products_Online Marketplace_Electric_Lighting_Single-Family/Multifamily_LED Screw Based Omnidirectional Bulb_2025, Year 2 Install, 1490-2600 Lumens_0_0 | Residential | Retail Products | Online Marketplace | Electric | Lighting | Single-Family/Multifamily | LED Screw Based Omnidirectional Bulb | 2025, Year 2 Install, 1490-2600 Lumens | 0 | 0 | WHFd |  | 1.11 | Assumed location of interior single family home | IL TRM v9 | 5.5.8 | LED Screw Based Omnidirectional Bulbs | RS-LTG-LEDA-V10-210101 | RS | LTG | LEDA | V10-210101
Residential_Retail Products_Online Marketplace_Electric_Lighting_Single-Family/Multifamily_LED Screw Based Omnidirectional Bulb_2025, Year 2 Install, 1490-2600 Lumens_0_0_CF | Residential_Retail Products_Online Marketplace_Electric_Lighting_Single-Family/Multifamily_LED Screw Based Omnidirectional Bulb_2025, Year 2 Install, 1490-2600 Lumens_0_0 | Residential | Retail Products | Online Marketplace | Electric | Lighting | Single-Family/Multifamily | LED Screw Based Omnidirectional Bulb | 2025, Year 2 Install, 1490-2600 Lumens | 0 | 0 | CF |  | 0.128 | Assumed residential and in-unit multifamily bulbs | IL TRM v9 | 5.5.8 | LED Screw Based Omnidirectional Bulbs | RS-LTG-LEDA-V10-210101 | RS | LTG | LEDA | V10-210101
Residential_Retail Products_Online Marketplace_Electric_Lighting_Single-Family/Multifamily_LED Screw Based Omnidirectional Bulb_2025, Year 2 Install, 1490-2600 Lumens_0_0_ηHeat | Residential_Retail Products_Online Marketplace_Electric_Lighting_Single-Family/Multifamily_LED Screw Based Omnidirectional Bulb_2025, Year 2 Install, 1490-2600 Lumens_0_0 | Residential | Retail Products | Online Marketplace | Electric | Lighting | Single-Family/Multifamily | LED Screw Based Omnidirectional Bulb | 2025, Year 2 Install, 1490-2600 Lumens | 0 | 0 | ηHeat |  | 0.7 |  | IL TRM v9 | 5.5.8 | LED Screw Based Omnidirectional Bulbs | RS-LTG-LEDA-V10-210101 | RS | LTG | LEDA | V10-210101
Residential_Retail Products_Online Marketplace_Electric_Lighting_Single-Family/Multifamily_LED Screw Based Omnidirectional Bulb_2025, Year 2 Install, 1490-2600 Lumens_0_0_Conversion | Residential_Retail Products_Online Marketplace_Electric_Lighting_Single-Family/Multifamily_LED Screw Based Omnidirectional Bulb_2025, Year 2 Install, 1490-2600 Lumens_0_0 | Residential | Retail Products | Online Marketplace | Electric | Lighting | Single-Family/Multifamily | LED Screw Based Omnidirectional Bulb | 2025, Year 2 Install, 1490-2600 Lumens | 0 | 0 | Conversion |  | 0.03412 |  | IL TRM v9 | 5.5.8 | LED Screw Based Omnidirectional Bulbs | RS-LTG-LEDA-V10-210101 | RS | LTG | LEDA | V10-210101
Residential_Retail Products_Online Marketplace_Electric_Lighting_Single-Family/Multifamily_LED Screw Based Omnidirectional Bulb_2025, Year 2 Install, 1490-2600 Lumens_0_0_Mid-Life Adjustment | Residential_Retail Products_Online Marketplace_Electric_Lighting_Single-Family/Multifamily_LED Screw Based Omnidirectional Bulb_2025, Year 2 Install, 1490-2600 Lumens_0_0 | Residential | Retail Products | Online Marketplace | Electric | Lighting | Single-Family/Multifamily | LED Screw Based Omnidirectional Bulb | 2025, Year 2 Install, 1490-2600 Lumens | 0 | 0 | Mid-Life Adjustment |  | 0.38 |  | IL TRM v9 | 5.5.8 | LED Screw Based Omnidirectional Bulbs | RS-LTG-LEDA-V10-210101 | RS | LTG | LEDA | V10-210101
Residential_Retail Products_Online Marketplace_Electric_Lighting_Single-Family/Multifamily_LED Screw Based Omnidirectional Bulb_2025, Year 2 Install, 1490-2600 Lumens_0_0_Remaining Year kWh Heating Penalty | Residential_Retail Products_Online Marketplace_Electric_Lighting_Single-Family/Multifamily_LED Screw Based Omnidirectional Bulb_2025, Year 2 Install, 1490-2600 Lumens_0_0 | Residential | Retail Products | Online Marketplace | Electric | Lighting | Single-Family/Multifamily | LED Screw Based Omnidirectional Bulb | 2025, Year 2 Install, 1490-2600 Lumens | 0 | 0 | Remaining Year kWh Heating Penalty |  | -2.1021 |  | IL TRM v9 | 5.5.8 | LED Screw Based Omnidirectional Bulbs | RS-LTG-LEDA-V10-210101 | RS | LTG | LEDA | V10-210101
Residential_Retail Products_Online Marketplace_Electric_Lighting_Single-Family/Multifamily_LED Screw Based Omnidirectional Bulb_2025, Year 2 Install, 1490-2600 Lumens_0_0_kWh Heating Penalty | Residential_Retail Products_Online Marketplace_Electric_Lighting_Single-Family/Multifamily_LED Screw Based Omnidirectional Bulb_2025, Year 2 Install, 1490-2600 Lumens_0_0 | Residential | Retail Products | Online Marketplace | Electric | Lighting | Single-Family/Multifamily | LED Screw Based Omnidirectional Bulb | 2025, Year 2 Install, 1490-2600 Lumens | 0 | 0 | kWh Heating Penalty |  | -0.79878 |  | IL TRM v9 | 5.5.8 | LED Screw Based Omnidirectional Bulbs | RS-LTG-LEDA-V10-210101 | RS | LTG | LEDA | V10-210101
Residential_Retail Products_Online Marketplace_Electric_Lighting_Single-Family/Multifamily_LED Screw Based Omnidirectional Bulb_2025, Year 2 Install, 1490-2600 Lumens_0_0_Remaining Year Therm Heating Penalty | Residential_Retail Products_Online Marketplace_Electric_Lighting_Single-Family/Multifamily_LED Screw Based Omnidirectional Bulb_2025, Year 2 Install, 1490-2600 Lumens_0_0 | Residential | Retail Products | Online Marketplace | Electric | Lighting | Single-Family/Multifamily | LED Screw Based Omnidirectional Bulb | 2025, Year 2 Install, 1490-2600 Lumens | 0 | 0 | Remaining Year Therm Heating Penalty |  | -0.12373 |  | IL TRM v9 | 5.5.8 | LED Screw Based Omnidirectional Bulbs | RS-LTG-LEDA-V10-210101 | RS | LTG | LEDA | V10-210101
Residential_Retail Products_Online Marketplace_Electric_Lighting_Single-Family/Multifamily_LED Screw Based Omnidirectional Bulb_2025, Year 2 Install, 1490-2600 Lumens_0_0_Therm Heating Penalty | Residential_Retail Products_Online Marketplace_Electric_Lighting_Single-Family/Multifamily_LED Screw Based Omnidirectional Bulb_2025, Year 2 Install, 1490-2600 Lumens_0_0 | Residential | Retail Products | Online Marketplace | Electric | Lighting | Single-Family/Multifamily | LED Screw Based Omnidirectional Bulb | 2025, Year 2 Install, 1490-2600 Lumens | 0 | 0 | Therm Heating Penalty |  | -0.047016 |  | IL TRM v9 | 5.5.8 | LED Screw Based Omnidirectional Bulbs | RS-LTG-LEDA-V10-210101 | RS | LTG | LEDA | V10-210101
Residential_Retail Products_Online Marketplace_Electric_Lighting_Single-Family/Multifamily_LED Screw Based Omnidirectional Bulb_2025, Year 2 Install, 1490-2600 Lumens_0_0_Remaining Year kWh | Residential_Retail Products_Online Marketplace_Electric_Lighting_Single-Family/Multifamily_LED Screw Based Omnidirectional Bulb_2025, Year 2 Install, 1490-2600 Lumens_0_0 | Residential | Retail Products | Online Marketplace | Electric | Lighting | Single-Family/Multifamily | LED Screw Based Omnidirectional Bulb | 2025, Year 2 Install, 1490-2600 Lumens | 0 | 0 | Remaining Year kWh |  | 5.4911 |  | IL TRM v9 | 5.5.8 | LED Screw Based Omnidirectional Bulbs | RS-LTG-LEDA-V10-210101 | RS | LTG | LEDA | V10-210101
Residential_Retail Products_Online Marketplace_Electric_Lighting_Single-Family/Multifamily_LED Screw Based Omnidirectional Bulb_2025, Year 2 Install, 1490-2600 Lumens_0_0_kWh Saved per Unit | Residential_Retail Products_Online Marketplace_Electric_Lighting_Single-Family/Multifamily_LED Screw Based Omnidirectional Bulb_2025, Year 2 Install, 1490-2600 Lumens_0_0 | Residential | Retail Products | Online Marketplace | Electric | Lighting | Single-Family/Multifamily | LED Screw Based Omnidirectional Bulb | 2025, Year 2 Install, 1490-2600 Lumens | 0 | 0 | kWh Saved per Unit |  | 2.0866 |  | IL TRM v9 | 5.5.8 | LED Screw Based Omnidirectional Bulbs | RS-LTG-LEDA-V10-210101 | RS | LTG | LEDA | V10-210101
Residential_Retail Products_Online Marketplace_Electric_Lighting_Single-Family/Multifamily_LED Screw Based Omnidirectional Bulb_2025, Year 2 Install, 1490-2600 Lumens_0_0_Remaining Year kW | Residential_Retail Products_Online Marketplace_Electric_Lighting_Single-Family/Multifamily_LED Screw Based Omnidirectional Bulb_2025, Year 2 Install, 1490-2600 Lumens_0_0 | Residential | Retail Products | Online Marketplace | Electric | Lighting | Single-Family/Multifamily | LED Screw Based Omnidirectional Bulb | 2025, Year 2 Install, 1490-2600 Lumens | 0 | 0 | Remaining Year kW |  | 0.00067586 |  | IL TRM v9 | 5.5.8 | LED Screw Based Omnidirectional Bulbs | RS-LTG-LEDA-V10-210101 | RS | LTG | LEDA | V10-210101
Residential_Retail Products_Online Marketplace_Electric_Lighting_Single-Family/Multifamily_LED Screw Based Omnidirectional Bulb_2025, Year 2 Install, 1490-2600 Lumens_0_0_Coincident Peak kW Saved per Unit | Residential_Retail Products_Online Marketplace_Electric_Lighting_Single-Family/Multifamily_LED Screw Based Omnidirectional Bulb_2025, Year 2 Install, 1490-2600 Lumens_0_0 | Residential | Retail Products | Online Marketplace | Electric | Lighting | Single-Family/Multifamily | LED Screw Based Omnidirectional Bulb | 2025, Year 2 Install, 1490-2600 Lumens | 0 | 0 | Coincident Peak kW Saved per Unit |  | 0.00025683 |  | IL TRM v9 | 5.5.8 | LED Screw Based Omnidirectional Bulbs | RS-LTG-LEDA-V10-210101 | RS | LTG | LEDA | V10-210101
Residential_Retail Products_Online Marketplace_Electric_Lighting_Single-Family/Multifamily_LED Screw Based Omnidirectional Bulb_2025, Year 2 Install, 1490-2600 Lumens_0_0_Remaining Life | Residential_Retail Products_Online Marketplace_Electric_Lighting_Single-Family/Multifamily_LED Screw Based Omnidirectional Bulb_2025, Year 2 Install, 1490-2600 Lumens_0_0 | Residential | Retail Products | Online Marketplace | Electric | Lighting | Single-Family/Multifamily | LED Screw Based Omnidirectional Bulb | 2025, Year 2 Install, 1490-2600 Lumens | 0 | 0 | Remaining Life |  | 4 |  | IL TRM v9 | 5.5.8 | LED Screw Based Omnidirectional Bulbs | RS-LTG-LEDA-V10-210101 | RS | LTG | LEDA | V10-210101
Residential_Retail Products_Online Marketplace_Electric_Lighting_Single-Family/Multifamily_LED Screw Based Omnidirectional Bulb_2025, Year 2 Install, 1490-2600 Lumens_0_0_Lifetime (years) | Residential_Retail Products_Online Marketplace_Electric_Lighting_Single-Family/Multifamily_LED Screw Based Omnidirectional Bulb_2025, Year 2 Install, 1490-2600 Lumens_0_0 | Residential | Retail Products | Online Marketplace | Electric | Lighting | Single-Family/Multifamily | LED Screw Based Omnidirectional Bulb | 2025, Year 2 Install, 1490-2600 Lumens | 0 | 0 | Lifetime (years) |  | 10 |  | IL TRM v9 | 5.5.8 | LED Screw Based Omnidirectional Bulbs | RS-LTG-LEDA-V10-210101 | RS | LTG | LEDA | V10-210101
Residential_Retail Products_Online Marketplace_Electric_Lighting_Single-Family/Multifamily_LED Screw Based Omnidirectional Bulb_2025, Year 2 Install, 1490-2600 Lumens_0_0_Incremental Cost | Residential_Retail Products_Online Marketplace_Electric_Lighting_Single-Family/Multifamily_LED Screw Based Omnidirectional Bulb_2025, Year 2 Install, 1490-2600 Lumens_0_0 | Residential | Retail Products | Online Marketplace | Electric | Lighting | Single-Family/Multifamily | LED Screw Based Omnidirectional Bulb | 2025, Year 2 Install, 1490-2600 Lumens | 0 | 0 | Incremental Cost |  | 1.45 | Assumed 2020 and on | IL TRM v9 | 5.5.8 | LED Screw Based Omnidirectional Bulbs | RS-LTG-LEDA-V10-210101 | RS | LTG | LEDA | V10-210101
Residential_Retail Products_Online Marketplace_Electric_Lighting_Single-Family/Multifamily_LED Screw Based Omnidirectional Bulb_2025, Year 2 Install, 1490-2600 Lumens_0_0_ | Residential_Retail Products_Online Marketplace_Electric_Lighting_Single-Family/Multifamily_LED Screw Based Omnidirectional Bulb_2025, Year 2 Install, 1490-2600 Lumens_0_0 | Residential | Retail Products | Online Marketplace | Electric | Lighting | Single-Family/Multifamily | LED Screw Based Omnidirectional Bulb | 2025, Year 2 Install, 1490-2600 Lumens | 0 | 0 | [8 empty] | ERROR
Residential_Retail Products_Online Marketplace_Electric_Lighting_Single-Family/Multifamily_LED Screw Based Omnidirectional Bulb_2025, Year 3 Install, 1490-2600 Lumens_0_0_Watts_base | Residential_Retail Products_Online Marketplace_Electric_Lighting_Single-Family/Multifamily_LED Screw Based Omnidirectional Bulb_2025, Year 3 Install, 1490-2600 Lumens_0_0 | Residential | Retail Products | Online Marketplace | Electric | Lighting | Single-Family/Multifamily | LED Screw Based Omnidirectional Bulb | 2025, Year 3 Install, 1490-2600 Lumens | 0 | 0 | Watts_base |  | 72 |  | IL TRM v9 | 5.5.8 | LED Screw Based Omnidirectional Bulbs | RS-LTG-LEDA-V10-210101 | RS | LTG | LEDA | V10-210101
Residential_Retail Products_Online Marketplace_Electric_Lighting_Single-Family/Multifamily_LED Screw Based Omnidirectional Bulb_2025, Year 3 Install, 1490-2600 Lumens_0_0_Watts_EE | Residential_Retail Products_Online Marketplace_Electric_Lighting_Single-Family/Multifamily_LED Screw Based Omnidirectional Bulb_2025, Year 3 Install, 1490-2600 Lumens_0_0 | Residential | Retail Products | Online Marketplace | Electric | Lighting | Single-Family/Multifamily | LED Screw Based Omnidirectional Bulb | 2025, Year 3 Install, 1490-2600 Lumens | 0 | 0 | Watts_EE |  | 26 |  | IL TRM v9 | 5.5.8 | LED Screw Based Omnidirectional Bulbs | RS-LTG-LEDA-V10-210101 | RS | LTG | LEDA | V10-210101
Residential_Retail Products_Online Marketplace_Electric_Lighting_Single-Family/Multifamily_LED Screw Based Omnidirectional Bulb_2025, Year 3 Install, 1490-2600 Lumens_0_0_Leakage | Residential_Retail Products_Online Marketplace_Electric_Lighting_Single-Family/Multifamily_LED Screw Based Omnidirectional Bulb_2025, Year 3 Install, 1490-2600 Lumens_0_0 | Residential | Retail Products | Online Marketplace | Electric | Lighting | Single-Family/Multifamily | LED Screw Based Omnidirectional Bulb | 2025, Year 3 Install, 1490-2600 Lumens | 0 | 0 | Leakage |  | 0.131 | Assumed Ameren Upstream (TOS) | IL TRM v9 | 5.5.8 | LED Screw Based Omnidirectional Bulbs | RS-LTG-LEDA-V10-210101 | RS | LTG | LEDA | V10-210101
Residential_Retail Products_Online Marketplace_Electric_Lighting_Single-Family/Multifamily_LED Screw Based Omnidirectional Bulb_2025, Year 3 Install, 1490-2600 Lumens_0_0_Hours | Residential_Retail Products_Online Marketplace_Electric_Lighting_Single-Family/Multifamily_LED Screw Based Omnidirectional Bulb_2025, Year 3 Install, 1490-2600 Lumens_0_0 | Residential | Retail Products | Online Marketplace | Electric | Lighting | Single-Family/Multifamily | LED Screw Based Omnidirectional Bulb | 2025, Year 3 Install, 1490-2600 Lumens | 0 | 0 | Hours |  | 1089 | Assumed Residential and In-Unit Multi Family | IL TRM v9 | 5.5.8 | LED Screw Based Omnidirectional Bulbs | RS-LTG-LEDA-V10-210101 | RS | LTG | LEDA | V10-210101
Residential_Retail Products_Online Marketplace_Electric_Lighting_Single-Family/Multifamily_LED Screw Based Omnidirectional Bulb_2025, Year 3 Install, 1490-2600 Lumens_0_0_WHFe | Residential_Retail Products_Online Marketplace_Electric_Lighting_Single-Family/Multifamily_LED Screw Based Omnidirectional Bulb_2025, Year 3 Install, 1490-2600 Lumens_0_0 | Residential | Retail Products | Online Marketplace | Electric | Lighting | Single-Family/Multifamily | LED Screw Based Omnidirectional Bulb | 2025, Year 3 Install, 1490-2600 Lumens | 0 | 0 | WHFe |  | 1.06 | Assumed interior single family | IL TRM v9 | 5.5.8 | LED Screw Based Omnidirectional Bulbs | RS-LTG-LEDA-V10-210101 | RS | LTG | LEDA | V10-210101
Residential_Retail Products_Online Marketplace_Electric_Lighting_Single-Family/Multifamily_LED Screw Based Omnidirectional Bulb_2025, Year 3 Install, 1490-2600 Lumens_0_0_ISR | Residential_Retail Products_Online Marketplace_Electric_Lighting_Single-Family/Multifamily_LED Screw Based Omnidirectional Bulb_2025, Year 3 Install, 1490-2600 Lumens_0_0 | Residential | Retail Products | Online Marketplace | Electric | Lighting | Single-Family/Multifamily | LED Screw Based Omnidirectional Bulb | 2025, Year 3 Install, 1490-2600 Lumens | 0 | 0 | ISR |  | 0.101 | Retail (Time of Sale) | IL TRM v9 | 5.5.8 | LED Screw Based Omnidirectional Bulbs | RS-LTG-LEDA-V10-210101 | RS | LTG | LEDA | V10-210101
Residential_Retail Products_Online Marketplace_Electric_Lighting_Single-Family/Multifamily_LED Screw Based Omnidirectional Bulb_2025, Year 3 Install, 1490-2600 Lumens_0_0_HF | Residential_Retail Products_Online Marketplace_Electric_Lighting_Single-Family/Multifamily_LED Screw Based Omnidirectional Bulb_2025, Year 3 Install, 1490-2600 Lumens_0_0 | Residential | Retail Products | Online Marketplace | Electric | Lighting | Single-Family/Multifamily | LED Screw Based Omnidirectional Bulb | 2025, Year 3 Install, 1490-2600 Lumens | 0 | 0 | HF |  | 0.49 | Assumed interior location | IL TRM v9 | 5.5.8 | LED Screw Based Omnidirectional Bulbs | RS-LTG-LEDA-V10-210101 | RS | LTG | LEDA | V10-210101
Residential_Retail Products_Online Marketplace_Electric_Lighting_Single-Family/Multifamily_LED Screw Based Omnidirectional Bulb_2025, Year 3 Install, 1490-2600 Lumens_0_0_ηHeat | Residential_Retail Products_Online Marketplace_Electric_Lighting_Single-Family/Multifamily_LED Screw Based Omnidirectional Bulb_2025, Year 3 Install, 1490-2600 Lumens_0_0 | Residential | Retail Products | Online Marketplace | Electric | Lighting | Single-Family/Multifamily | LED Screw Based Omnidirectional Bulb | 2025, Year 3 Install, 1490-2600 Lumens | 0 | 0 | ηHeat |  | 1.28 | Assumed unknown system type | IL TRM v9 | 5.5.8 | LED Screw Based Omnidirectional Bulbs | RS-LTG-LEDA-V10-210101 | RS | LTG | LEDA | V10-210101
Residential_Retail Products_Online Marketplace_Electric_Lighting_Single-Family/Multifamily_LED Screw Based Omnidirectional Bulb_2025, Year 3 Install, 1490-2600 Lumens_0_0_WHFd | Residential_Retail Products_Online Marketplace_Electric_Lighting_Single-Family/Multifamily_LED Screw Based Omnidirectional Bulb_2025, Year 3 Install, 1490-2600 Lumens_0_0 | Residential | Retail Products | Online Marketplace | Electric | Lighting | Single-Family/Multifamily | LED Screw Based Omnidirectional Bulb | 2025, Year 3 Install, 1490-2600 Lumens | 0 | 0 | WHFd |  | 1.11 | Assumed location of interior single family home | IL TRM v9 | 5.5.8 | LED Screw Based Omnidirectional Bulbs | RS-LTG-LEDA-V10-210101 | RS | LTG | LEDA | V10-210101
Residential_Retail Products_Online Marketplace_Electric_Lighting_Single-Family/Multifamily_LED Screw Based Omnidirectional Bulb_2025, Year 3 Install, 1490-2600 Lumens_0_0_CF | Residential_Retail Products_Online Marketplace_Electric_Lighting_Single-Family/Multifamily_LED Screw Based Omnidirectional Bulb_2025, Year 3 Install, 1490-2600 Lumens_0_0 | Residential | Retail Products | Online Marketplace | Electric | Lighting | Single-Family/Multifamily | LED Screw Based Omnidirectional Bulb | 2025, Year 3 Install, 1490-2600 Lumens | 0 | 0 | CF |  | 0.128 | Assumed residential and in-unit multifamily bulbs | IL TRM v9 | 5.5.8 | LED Screw Based Omnidirectional Bulbs | RS-LTG-LEDA-V10-210101 | RS | LTG | LEDA | V10-210101
Residential_Retail Products_Online Marketplace_Electric_Lighting_Single-Family/Multifamily_LED Screw Based Omnidirectional Bulb_2025, Year 3 Install, 1490-2600 Lumens_0_0_ηHeat | Residential_Retail Products_Online Marketplace_Electric_Lighting_Single-Family/Multifamily_LED Screw Based Omnidirectional Bulb_2025, Year 3 Install, 1490-2600 Lumens_0_0 | Residential | Retail Products | Online Marketplace | Electric | Lighting | Single-Family/Multifamily | LED Screw Based Omnidirectional Bulb | 2025, Year 3 Install, 1490-2600 Lumens | 0 | 0 | ηHeat |  | 0.7 |  | IL TRM v9 | 5.5.8 | LED Screw Based Omnidirectional Bulbs | RS-LTG-LEDA-V10-210101 | RS | LTG | LEDA | V10-210101
Residential_Retail Products_Online Marketplace_Electric_Lighting_Single-Family/Multifamily_LED Screw Based Omnidirectional Bulb_2025, Year 3 Install, 1490-2600 Lumens_0_0_Conversion | Residential_Retail Products_Online Marketplace_Electric_Lighting_Single-Family/Multifamily_LED Screw Based Omnidirectional Bulb_2025, Year 3 Install, 1490-2600 Lumens_0_0 | Residential | Retail Products | Online Marketplace | Electric | Lighting | Single-Family/Multifamily | LED Screw Based Omnidirectional Bulb | 2025, Year 3 Install, 1490-2600 Lumens | 0 | 0 | Conversion |  | 0.03412 |  | IL TRM v9 | 5.5.8 | LED Screw Based Omnidirectional Bulbs | RS-LTG-LEDA-V10-210101 | RS | LTG | LEDA | V10-210101
Residential_Retail Products_Online Marketplace_Electric_Lighting_Single-Family/Multifamily_LED Screw Based Omnidirectional Bulb_2025, Year 3 Install, 1490-2600 Lumens_0_0_Mid-Life Adjustment | Residential_Retail Products_Online Marketplace_Electric_Lighting_Single-Family/Multifamily_LED Screw Based Omnidirectional Bulb_2025, Year 3 Install, 1490-2600 Lumens_0_0 | Residential | Retail Products | Online Marketplace | Electric | Lighting | Single-Family/Multifamily | LED Screw Based Omnidirectional Bulb | 2025, Year 3 Install, 1490-2600 Lumens | 0 | 0 | Mid-Life Adjustment |  | 0.38 |  | IL TRM v9 | 5.5.8 | LED Screw Based Omnidirectional Bulbs | RS-LTG-LEDA-V10-210101 | RS | LTG | LEDA | V10-210101
Residential_Retail Products_Online Marketplace_Electric_Lighting_Single-Family/Multifamily_LED Screw Based Omnidirectional Bulb_2025, Year 3 Install, 1490-2600 Lumens_0_0_Remaining Year kWh Heating Penalty | Residential_Retail Products_Online Marketplace_Electric_Lighting_Single-Family/Multifamily_LED Screw Based Omnidirectional Bulb_2025, Year 3 Install, 1490-2600 Lumens_0_0 | Residential | Retail Products | Online Marketplace | Electric | Lighting | Single-Family/Multifamily | LED Screw Based Omnidirectional Bulb | 2025, Year 3 Install, 1490-2600 Lumens | 0 | 0 | Remaining Year kWh Heating Penalty |  | -1.7841 |  | IL TRM v9 | 5.5.8 | LED Screw Based Omnidirectional Bulbs | RS-LTG-LEDA-V10-210101 | RS | LTG | LEDA | V10-210101
Residential_Retail Products_Online Marketplace_Electric_Lighting_Single-Family/Multifamily_LED Screw Based Omnidirectional Bulb_2025, Year 3 Install, 1490-2600 Lumens_0_0_kWh Heating Penalty | Residential_Retail Products_Online Marketplace_Electric_Lighting_Single-Family/Multifamily_LED Screw Based Omnidirectional Bulb_2025, Year 3 Install, 1490-2600 Lumens_0_0 | Residential | Retail Products | Online Marketplace | Electric | Lighting | Single-Family/Multifamily | LED Screw Based Omnidirectional Bulb | 2025, Year 3 Install, 1490-2600 Lumens | 0 | 0 | kWh Heating Penalty |  | -0.67796 |  | IL TRM v9 | 5.5.8 | LED Screw Based Omnidirectional Bulbs | RS-LTG-LEDA-V10-210101 | RS | LTG | LEDA | V10-210101
Residential_Retail Products_Online Marketplace_Electric_Lighting_Single-Family/Multifamily_LED Screw Based Omnidirectional Bulb_2025, Year 3 Install, 1490-2600 Lumens_0_0_Remaining Year Therm Heating Penalty | Residential_Retail Products_Online Marketplace_Electric_Lighting_Single-Family/Multifamily_LED Screw Based Omnidirectional Bulb_2025, Year 3 Install, 1490-2600 Lumens_0_0 | Residential | Retail Products | Online Marketplace | Electric | Lighting | Single-Family/Multifamily | LED Screw Based Omnidirectional Bulb | 2025, Year 3 Install, 1490-2600 Lumens | 0 | 0 | Remaining Year Therm Heating Penalty |  | -0.10501 |  | IL TRM v9 | 5.5.8 | LED Screw Based Omnidirectional Bulbs | RS-LTG-LEDA-V10-210101 | RS | LTG | LEDA | V10-210101
Residential_Retail Products_Online Marketplace_Electric_Lighting_Single-Family/Multifamily_LED Screw Based Omnidirectional Bulb_2025, Year 3 Install, 1490-2600 Lumens_0_0_Therm Heating Penalty | Residential_Retail Products_Online Marketplace_Electric_Lighting_Single-Family/Multifamily_LED Screw Based Omnidirectional Bulb_2025, Year 3 Install, 1490-2600 Lumens_0_0 | Residential | Retail Products | Online Marketplace | Electric | Lighting | Single-Family/Multifamily | LED Screw Based Omnidirectional Bulb | 2025, Year 3 Install, 1490-2600 Lumens | 0 | 0 | Therm Heating Penalty |  | -0.039904 |  | IL TRM v9 | 5.5.8 | LED Screw Based Omnidirectional Bulbs | RS-LTG-LEDA-V10-210101 | RS | LTG | LEDA | V10-210101
Residential_Retail Products_Online Marketplace_Electric_Lighting_Single-Family/Multifamily_LED Screw Based Omnidirectional Bulb_2025, Year 3 Install, 1490-2600 Lumens_0_0_Remaining Year kWh | Residential_Retail Products_Online Marketplace_Electric_Lighting_Single-Family/Multifamily_LED Screw Based Omnidirectional Bulb_2025, Year 3 Install, 1490-2600 Lumens_0_0 | Residential | Retail Products | Online Marketplace | Electric | Lighting | Single-Family/Multifamily | LED Screw Based Omnidirectional Bulb | 2025, Year 3 Install, 1490-2600 Lumens | 0 | 0 | Remaining Year kWh |  | 4.6605 |  | IL TRM v9 | 5.5.8 | LED Screw Based Omnidirectional Bulbs | RS-LTG-LEDA-V10-210101 | RS | LTG | LEDA | V10-210101
Residential_Retail Products_Online Marketplace_Electric_Lighting_Single-Family/Multifamily_LED Screw Based Omnidirectional Bulb_2025, Year 3 Install, 1490-2600 Lumens_0_0_kWh Saved per Unit | Residential_Retail Products_Online Marketplace_Electric_Lighting_Single-Family/Multifamily_LED Screw Based Omnidirectional Bulb_2025, Year 3 Install, 1490-2600 Lumens_0_0 | Residential | Retail Products | Online Marketplace | Electric | Lighting | Single-Family/Multifamily | LED Screw Based Omnidirectional Bulb | 2025, Year 3 Install, 1490-2600 Lumens | 0 | 0 | kWh Saved per Unit |  | 1.771 |  | IL TRM v9 | 5.5.8 | LED Screw Based Omnidirectional Bulbs | RS-LTG-LEDA-V10-210101 | RS | LTG | LEDA | V10-210101
Residential_Retail Products_Online Marketplace_Electric_Lighting_Single-Family/Multifamily_LED Screw Based Omnidirectional Bulb_2025, Year 3 Install, 1490-2600 Lumens_0_0_Remaining Year kW | Residential_Retail Products_Online Marketplace_Electric_Lighting_Single-Family/Multifamily_LED Screw Based Omnidirectional Bulb_2025, Year 3 Install, 1490-2600 Lumens_0_0 | Residential | Retail Products | Online Marketplace | Electric | Lighting | Single-Family/Multifamily | LED Screw Based Omnidirectional Bulb | 2025, Year 3 Install, 1490-2600 Lumens | 0 | 0 | Remaining Year kW |  | 0.00057363 |  | IL TRM v9 | 5.5.8 | LED Screw Based Omnidirectional Bulbs | RS-LTG-LEDA-V10-210101 | RS | LTG | LEDA | V10-210101
Residential_Retail Products_Online Marketplace_Electric_Lighting_Single-Family/Multifamily_LED Screw Based Omnidirectional Bulb_2025, Year 3 Install, 1490-2600 Lumens_0_0_Coincident Peak kW Saved per Unit | Residential_Retail Products_Online Marketplace_Electric_Lighting_Single-Family/Multifamily_LED Screw Based Omnidirectional Bulb_2025, Year 3 Install, 1490-2600 Lumens_0_0 | Residential | Retail Products | Online Marketplace | Electric | Lighting | Single-Family/Multifamily | LED Screw Based Omnidirectional Bulb | 2025, Year 3 Install, 1490-2600 Lumens | 0 | 0 | Coincident Peak kW Saved per Unit |  | 0.00021798 |  | IL TRM v9 | 5.5.8 | LED Screw Based Omnidirectional Bulbs | RS-LTG-LEDA-V10-210101 | RS | LTG | LEDA | V10-210101
Residential_Retail Products_Online Marketplace_Electric_Lighting_Single-Family/Multifamily_LED Screw Based Omnidirectional Bulb_2025, Year 3 Install, 1490-2600 Lumens_0_0_Remaining Life | Residential_Retail Products_Online Marketplace_Electric_Lighting_Single-Family/Multifamily_LED Screw Based Omnidirectional Bulb_2025, Year 3 Install, 1490-2600 Lumens_0_0 | Residential | Retail Products | Online Marketplace | Electric | Lighting | Single-Family/Multifamily | LED Screw Based Omnidirectional Bulb | 2025, Year 3 Install, 1490-2600 Lumens | 0 | 0 | Remaining Life |  | 4 |  | IL TRM v9 | 5.5.8 | LED Screw Based Omnidirectional Bulbs | RS-LTG-LEDA-V10-210101 | RS | LTG | LEDA | V10-210101
Residential_Retail Products_Online Marketplace_Electric_Lighting_Single-Family/Multifamily_LED Screw Based Omnidirectional Bulb_2025, Year 3 Install, 1490-2600 Lumens_0_0_Lifetime (years) | Residential_Retail Products_Online Marketplace_Electric_Lighting_Single-Family/Multifamily_LED Screw Based Omnidirectional Bulb_2025, Year 3 Install, 1490-2600 Lumens_0_0 | Residential | Retail Products | Online Marketplace | Electric | Lighting | Single-Family/Multifamily | LED Screw Based Omnidirectional Bulb | 2025, Year 3 Install, 1490-2600 Lumens | 0 | 0 | Lifetime (years) |  | 10 |  | IL TRM v9 | 5.5.8 | LED Screw Based Omnidirectional Bulbs | RS-LTG-LEDA-V10-210101 | RS | LTG | LEDA | V10-210101
Residential_Retail Products_Online Marketplace_Electric_Lighting_Single-Family/Multifamily_LED Screw Based Omnidirectional Bulb_2025, Year 3 Install, 1490-2600 Lumens_0_0_Incremental Cost | Residential_Retail Products_Online Marketplace_Electric_Lighting_Single-Family/Multifamily_LED Screw Based Omnidirectional Bulb_2025, Year 3 Install, 1490-2600 Lumens_0_0 | Residential | Retail Products | Online Marketplace | Electric | Lighting | Single-Family/Multifamily | LED Screw Based Omnidirectional Bulb | 2025, Year 3 Install, 1490-2600 Lumens | 0 | 0 | Incremental Cost |  | 1.45 | Assumed 2020 and on | IL TRM v9 | 5.5.8 | LED Screw Based Omnidirectional Bulbs | RS-LTG-LEDA-V10-210101 | RS | LTG | LEDA | V10-210101
Residential_Retail Products_Online Marketplace_Electric_Lighting_Single-Family/Multifamily_LED Screw Based Omnidirectional Bulb_2025, Year 3 Install, 1490-2600 Lumens_0_0_ | Residential_Retail Products_Online Marketplace_Electric_Lighting_Single-Family/Multifamily_LED Screw Based Omnidirectional Bulb_2025, Year 3 Install, 1490-2600 Lumens_0_0 | Residential | Retail Products | Online Marketplace | Electric | Lighting | Single-Family/Multifamily | LED Screw Based Omnidirectional Bulb | 2025, Year 3 Install, 1490-2600 Lumens | 0 | 0 | [8 empty] | ERROR
Residential_Retail Products_Online Marketplace_Electric_Lighting_Single-Family/Multifamily_LED Screw Based Omnidirectional Bulb_2025, Year 1 Install, 310-749 Lumens_0_0_Watts_base | Residential_Retail Products_Online Marketplace_Electric_Lighting_Single-Family/Multifamily_LED Screw Based Omnidirectional Bulb_2025, Year 1 Install, 310-749 Lumens_0_0 | Residential | Retail Products | Online Marketplace | Electric | Lighting | Single-Family/Multifamily | LED Screw Based Omnidirectional Bulb | 2025, Year 1 Install, 310-749 Lumens | 0 | 0 | Watts_base |  | 29 |  | IL TRM v9 | 5.5.8 | LED Screw Based Omnidirectional Bulbs | RS-LTG-LEDA-V10-210101 | RS | LTG | LEDA | V10-210101
Residential_Retail Products_Online Marketplace_Electric_Lighting_Single-Family/Multifamily_LED Screw Based Omnidirectional Bulb_2025, Year 1 Install, 310-749 Lumens_0_0_Watts_EE | Residential_Retail Products_Online Marketplace_Electric_Lighting_Single-Family/Multifamily_LED Screw Based Omnidirectional Bulb_2025, Year 1 Install, 310-749 Lumens_0_0 | Residential | Retail Products | Online Marketplace | Electric | Lighting | Single-Family/Multifamily | LED Screw Based Omnidirectional Bulb | 2025, Year 1 Install, 310-749 Lumens | 0 | 0 | Watts_EE |  | 6.7 |  | IL TRM v9 | 5.5.8 | LED Screw Based Omnidirectional Bulbs | RS-LTG-LEDA-V10-210101 | RS | LTG | LEDA | V10-210101
Residential_Retail Products_Online Marketplace_Electric_Lighting_Single-Family/Multifamily_LED Screw Based Omnidirectional Bulb_2025, Year 1 Install, 310-749 Lumens_0_0_Leakage | Residential_Retail Products_Online Marketplace_Electric_Lighting_Single-Family/Multifamily_LED Screw Based Omnidirectional Bulb_2025, Year 1 Install, 310-749 Lumens_0_0 | Residential | Retail Products | Online Marketplace | Electric | Lighting | Single-Family/Multifamily | LED Screw Based Omnidirectional Bulb | 2025, Year 1 Install, 310-749 Lumens | 0 | 0 | Leakage |  | 0.131 | Assumed Ameren Upstream (TOS) | IL TRM v9 | 5.5.8 | LED Screw Based Omnidirectional Bulbs | RS-LTG-LEDA-V10-210101 | RS | LTG | LEDA | V10-210101
Residential_Retail Products_Online Marketplace_Electric_Lighting_Single-Family/Multifamily_LED Screw Based Omnidirectional Bulb_2025, Year 1 Install, 310-749 Lumens_0_0_Hours | Residential_Retail Products_Online Marketplace_Electric_Lighting_Single-Family/Multifamily_LED Screw Based Omnidirectional Bulb_2025, Year 1 Install, 310-749 Lumens_0_0 | Residential | Retail Products | Online Marketplace | Electric | Lighting | Single-Family/Multifamily | LED Screw Based Omnidirectional Bulb | 2025, Year 1 Install, 310-749 Lumens | 0 | 0 | Hours |  | 1089 | Assumed Residential and In-Unit Multi Family | IL TRM v9 | 5.5.8 | LED Screw Based Omnidirectional Bulbs | RS-LTG-LEDA-V10-210101 | RS | LTG | LEDA | V10-210101
Residential_Retail Products_Online Marketplace_Electric_Lighting_Single-Family/Multifamily_LED Screw Based Omnidirectional Bulb_2025, Year 1 Install, 310-749 Lumens_0_0_WHFe | Residential_Retail Products_Online Marketplace_Electric_Lighting_Single-Family/Multifamily_LED Screw Based Omnidirectional Bulb_2025, Year 1 Install, 310-749 Lumens_0_0 | Residential | Retail Products | Online Marketplace | Electric | Lighting | Single-Family/Multifamily | LED Screw Based Omnidirectional Bulb | 2025, Year 1 Install, 310-749 Lumens | 0 | 0 | WHFe |  | 1.06 | Assumed interior single family | IL TRM v9 | 5.5.8 | LED Screw Based Omnidirectional Bulbs | RS-LTG-LEDA-V10-210101 | RS | LTG | LEDA | V10-210101
Residential_Retail Products_Online Marketplace_Electric_Lighting_Single-Family/Multifamily_LED Screw Based Omnidirectional Bulb_2025, Year 1 Install, 310-749 Lumens_0_0_ISR | Residential_Retail Products_Online Marketplace_Electric_Lighting_Single-Family/Multifamily_LED Screw Based Omnidirectional Bulb_2025, Year 1 Install, 310-749 Lumens_0_0 | Residential | Retail Products | Online Marketplace | Electric | Lighting | Single-Family/Multifamily | LED Screw Based Omnidirectional Bulb | 2025, Year 1 Install, 310-749 Lumens | 0 | 0 | ISR |  | 0.76 | Retail (Time of Sale) | IL TRM v9 | 5.5.8 | LED Screw Based Omnidirectional Bulbs | RS-LTG-LEDA-V10-210101 | RS | LTG | LEDA | V10-210101
Residential_Retail Products_Online Marketplace_Electric_Lighting_Single-Family/Multifamily_LED Screw Based Omnidirectional Bulb_2025, Year 1 Install, 310-749 Lumens_0_0_HF | Residential_Retail Products_Online Marketplace_Electric_Lighting_Single-Family/Multifamily_LED Screw Based Omnidirectional Bulb_2025, Year 1 Install, 310-749 Lumens_0_0 | Residential | Retail Products | Online Marketplace | Electric | Lighting | Single-Family/Multifamily | LED Screw Based Omnidirectional Bulb | 2025, Year 1 Install, 310-749 Lumens | 0 | 0 | HF |  | 0.49 | Assumed interior location | IL TRM v9 | 5.5.8 | LED Screw Based Omnidirectional Bulbs | RS-LTG-LEDA-V10-210101 | RS | LTG | LEDA | V10-210101
Residential_Retail Products_Online Marketplace_Electric_Lighting_Single-Family/Multifamily_LED Screw Based Omnidirectional Bulb_2025, Year 1 Install, 310-749 Lumens_0_0_ηHeat | Residential_Retail Products_Online Marketplace_Electric_Lighting_Single-Family/Multifamily_LED Screw Based Omnidirectional Bulb_2025, Year 1 Install, 310-749 Lumens_0_0 | Residential | Retail Products | Online Marketplace | Electric | Lighting | Single-Family/Multifamily | LED Screw Based Omnidirectional Bulb | 2025, Year 1 Install, 310-749 Lumens | 0 | 0 | ηHeat |  | 1.28 | Assumed unknown system type | IL TRM v9 | 5.5.8 | LED Screw Based Omnidirectional Bulbs | RS-LTG-LEDA-V10-210101 | RS | LTG | LEDA | V10-210101
Residential_Retail Products_Online Marketplace_Electric_Lighting_Single-Family/Multifamily_LED Screw Based Omnidirectional Bulb_2025, Year 1 Install, 310-749 Lumens_0_0_WHFd | Residential_Retail Products_Online Marketplace_Electric_Lighting_Single-Family/Multifamily_LED Screw Based Omnidirectional Bulb_2025, Year 1 Install, 310-749 Lumens_0_0 | Residential | Retail Products | Online Marketplace | Electric | Lighting | Single-Family/Multifamily | LED Screw Based Omnidirectional Bulb | 2025, Year 1 Install, 310-749 Lumens | 0 | 0 | WHFd |  | 1.11 | Assumed location of interior single family home | IL TRM v9 | 5.5.8 | LED Screw Based Omnidirectional Bulbs | RS-LTG-LEDA-V10-210101 | RS | LTG | LEDA | V10-210101
Residential_Retail Products_Online Marketplace_Electric_Lighting_Single-Family/Multifamily_LED Screw Based Omnidirectional Bulb_2025, Year 1 Install, 310-749 Lumens_0_0_CF | Residential_Retail Products_Online Marketplace_Electric_Lighting_Single-Family/Multifamily_LED Screw Based Omnidirectional Bulb_2025, Year 1 Install, 310-749 Lumens_0_0 | Residential | Retail Products | Online Marketplace | Electric | Lighting | Single-Family/Multifamily | LED Screw Based Omnidirectional Bulb | 2025, Year 1 Install, 310-749 Lumens | 0 | 0 | CF |  | 0.128 | Assumed residential and in-unit multifamily bulbs | IL TRM v9 | 5.5.8 | LED Screw Based Omnidirectional Bulbs | RS-LTG-LEDA-V10-210101 | RS | LTG | LEDA | V10-210101
Residential_Retail Products_Online Marketplace_Electric_Lighting_Single-Family/Multifamily_LED Screw Based Omnidirectional Bulb_2025, Year 1 Install, 310-749 Lumens_0_0_ηHeat | Residential_Retail Products_Online Marketplace_Electric_Lighting_Single-Family/Multifamily_LED Screw Based Omnidirectional Bulb_2025, Year 1 Install, 310-749 Lumens_0_0 | Residential | Retail Products | Online Marketplace | Electric | Lighting | Single-Family/Multifamily | LED Screw Based Omnidirectional Bulb | 2025, Year 1 Install, 310-749 Lumens | 0 | 0 | ηHeat |  | 0.7 |  | IL TRM v9 | 5.5.8 | LED Screw Based Omnidirectional Bulbs | RS-LTG-LEDA-V10-210101 | RS | LTG | LEDA | V10-210101
Residential_Retail Products_Online Marketplace_Electric_Lighting_Single-Family/Multifamily_LED Screw Based Omnidirectional Bulb_2025, Year 1 Install, 310-749 Lumens_0_0_Conversion | Residential_Retail Products_Online Marketplace_Electric_Lighting_Single-Family/Multifamily_LED Screw Based Omnidirectional Bulb_2025, Year 1 Install, 310-749 Lumens_0_0 | Residential | Retail Products | Online Marketplace | Electric | Lighting | Single-Family/Multifamily | LED Screw Based Omnidirectional Bulb | 2025, Year 1 Install, 310-749 Lumens | 0 | 0 | Conversion |  | 0.03412 |  | IL TRM v9 | 5.5.8 | LED Screw Based Omnidirectional Bulbs | RS-LTG-LEDA-V10-210101 | RS | LTG | LEDA | V10-210101
Residential_Retail Products_Online Marketplace_Electric_Lighting_Single-Family/Multifamily_LED Screw Based Omnidirectional Bulb_2025, Year 1 Install, 310-749 Lumens_0_0_Mid-Life Adjustment | Residential_Retail Products_Online Marketplace_Electric_Lighting_Single-Family/Multifamily_LED Screw Based Omnidirectional Bulb_2025, Year 1 Install, 310-749 Lumens_0_0 | Residential | Retail Products | Online Marketplace | Electric | Lighting | Single-Family/Multifamily | LED Screw Based Omnidirectional Bulb | 2025, Year 1 Install, 310-749 Lumens | 0 | 0 | Mid-Life Adjustment |  | 0.38 |  | IL TRM v9 | 5.5.8 | LED Screw Based Omnidirectional Bulbs | RS-LTG-LEDA-V10-210101 | RS | LTG | LEDA | V10-210101
Residential_Retail Products_Online Marketplace_Electric_Lighting_Single-Family/Multifamily_LED Screw Based Omnidirectional Bulb_2025, Year 1 Install, 310-749 Lumens_0_0_Remaining Year kWh Heating Penalty | Residential_Retail Products_Online Marketplace_Electric_Lighting_Single-Family/Multifamily_LED Screw Based Omnidirectional Bulb_2025, Year 1 Install, 310-749 Lumens_0_0 | Residential | Retail Products | Online Marketplace | Electric | Lighting | Single-Family/Multifamily | LED Screw Based Omnidirectional Bulb | 2025, Year 1 Install, 310-749 Lumens | 0 | 0 | Remaining Year kWh Heating Penalty |  | -6.5082 |  | IL TRM v9 | 5.5.8 | LED Screw Based Omnidirectional Bulbs | RS-LTG-LEDA-V10-210101 | RS | LTG | LEDA | V10-210101
Residential_Retail Products_Online Marketplace_Electric_Lighting_Single-Family/Multifamily_LED Screw Based Omnidirectional Bulb_2025, Year 1 Install, 310-749 Lumens_0_0_kWh Heating Penalty | Residential_Retail Products_Online Marketplace_Electric_Lighting_Single-Family/Multifamily_LED Screw Based Omnidirectional Bulb_2025, Year 1 Install, 310-749 Lumens_0_0 | Residential | Retail Products | Online Marketplace | Electric | Lighting | Single-Family/Multifamily | LED Screw Based Omnidirectional Bulb | 2025, Year 1 Install, 310-749 Lumens | 0 | 0 | kWh Heating Penalty |  | -2.4731 |  | IL TRM v9 | 5.5.8 | LED Screw Based Omnidirectional Bulbs | RS-LTG-LEDA-V10-210101 | RS | LTG | LEDA | V10-210101
Residential_Retail Products_Online Marketplace_Electric_Lighting_Single-Family/Multifamily_LED Screw Based Omnidirectional Bulb_2025, Year 1 Install, 310-749 Lumens_0_0_Remaining Year Therm Heating Penalty | Residential_Retail Products_Online Marketplace_Electric_Lighting_Single-Family/Multifamily_LED Screw Based Omnidirectional Bulb_2025, Year 1 Install, 310-749 Lumens_0_0 | Residential | Retail Products | Online Marketplace | Electric | Lighting | Single-Family/Multifamily | LED Screw Based Omnidirectional Bulb | 2025, Year 1 Install, 310-749 Lumens | 0 | 0 | Remaining Year Therm Heating Penalty |  | -0.38307 |  | IL TRM v9 | 5.5.8 | LED Screw Based Omnidirectional Bulbs | RS-LTG-LEDA-V10-210101 | RS | LTG | LEDA | V10-210101
Residential_Retail Products_Online Marketplace_Electric_Lighting_Single-Family/Multifamily_LED Screw Based Omnidirectional Bulb_2025, Year 1 Install, 310-749 Lumens_0_0_Therm Heating Penalty | Residential_Retail Products_Online Marketplace_Electric_Lighting_Single-Family/Multifamily_LED Screw Based Omnidirectional Bulb_2025, Year 1 Install, 310-749 Lumens_0_0 | Residential | Retail Products | Online Marketplace | Electric | Lighting | Single-Family/Multifamily | LED Screw Based Omnidirectional Bulb | 2025, Year 1 Install, 310-749 Lumens | 0 | 0 | Therm Heating Penalty |  | -0.14556 |  | IL TRM v9 | 5.5.8 | LED Screw Based Omnidirectional Bulbs | RS-LTG-LEDA-V10-210101 | RS | LTG | LEDA | V10-210101
Residential_Retail Products_Online Marketplace_Electric_Lighting_Single-Family/Multifamily_LED Screw Based Omnidirectional Bulb_2025, Year 1 Install, 310-749 Lumens_0_0_Remaining Year kWh | Residential_Retail Products_Online Marketplace_Electric_Lighting_Single-Family/Multifamily_LED Screw Based Omnidirectional Bulb_2025, Year 1 Install, 310-749 Lumens_0_0 | Residential | Retail Products | Online Marketplace | Electric | Lighting | Single-Family/Multifamily | LED Screw Based Omnidirectional Bulb | 2025, Year 1 Install, 310-749 Lumens | 0 | 0 | Remaining Year kWh |  | 17.0009 |  | IL TRM v9 | 5.5.8 | LED Screw Based Omnidirectional Bulbs | RS-LTG-LEDA-V10-210101 | RS | LTG | LEDA | V10-210101
Residential_Retail Products_Online Marketplace_Electric_Lighting_Single-Family/Multifamily_LED Screw Based Omnidirectional Bulb_2025, Year 1 Install, 310-749 Lumens_0_0_kWh Saved per Unit | Residential_Retail Products_Online Marketplace_Electric_Lighting_Single-Family/Multifamily_LED Screw Based Omnidirectional Bulb_2025, Year 1 Install, 310-749 Lumens_0_0 | Residential | Retail Products | Online Marketplace | Electric | Lighting | Single-Family/Multifamily | LED Screw Based Omnidirectional Bulb | 2025, Year 1 Install, 310-749 Lumens | 0 | 0 | kWh Saved per Unit |  | 6.4603 |  | IL TRM v9 | 5.5.8 | LED Screw Based Omnidirectional Bulbs | RS-LTG-LEDA-V10-210101 | RS | LTG | LEDA | V10-210101
Residential_Retail Products_Online Marketplace_Electric_Lighting_Single-Family/Multifamily_LED Screw Based Omnidirectional Bulb_2025, Year 1 Install, 310-749 Lumens_0_0_Remaining Year kW | Residential_Retail Products_Online Marketplace_Electric_Lighting_Single-Family/Multifamily_LED Screw Based Omnidirectional Bulb_2025, Year 1 Install, 310-749 Lumens_0_0 | Residential | Retail Products | Online Marketplace | Electric | Lighting | Single-Family/Multifamily | LED Screw Based Omnidirectional Bulb | 2025, Year 1 Install, 310-749 Lumens | 0 | 0 | Remaining Year kW |  | 0.0020925 |  | IL TRM v9 | 5.5.8 | LED Screw Based Omnidirectional Bulbs | RS-LTG-LEDA-V10-210101 | RS | LTG | LEDA | V10-210101
Residential_Retail Products_Online Marketplace_Electric_Lighting_Single-Family/Multifamily_LED Screw Based Omnidirectional Bulb_2025, Year 1 Install, 310-749 Lumens_0_0_Coincident Peak kW Saved per Unit | Residential_Retail Products_Online Marketplace_Electric_Lighting_Single-Family/Multifamily_LED Screw Based Omnidirectional Bulb_2025, Year 1 Install, 310-749 Lumens_0_0 | Residential | Retail Products | Online Marketplace | Electric | Lighting | Single-Family/Multifamily | LED Screw Based Omnidirectional Bulb | 2025, Year 1 Install, 310-749 Lumens | 0 | 0 | Coincident Peak kW Saved per Unit |  | 0.00079516 |  | IL TRM v9 | 5.5.8 | LED Screw Based Omnidirectional Bulbs | RS-LTG-LEDA-V10-210101 | RS | LTG | LEDA | V10-210101
Residential_Retail Products_Online Marketplace_Electric_Lighting_Single-Family/Multifamily_LED Screw Based Omnidirectional Bulb_2025, Year 1 Install, 310-749 Lumens_0_0_Remaining Life | Residential_Retail Products_Online Marketplace_Electric_Lighting_Single-Family/Multifamily_LED Screw Based Omnidirectional Bulb_2025, Year 1 Install, 310-749 Lumens_0_0 | Residential | Retail Products | Online Marketplace | Electric | Lighting | Single-Family/Multifamily | LED Screw Based Omnidirectional Bulb | 2025, Year 1 Install, 310-749 Lumens | 0 | 0 | Remaining Life |  | 4 |  | IL TRM v9 | 5.5.8 | LED Screw Based Omnidirectional Bulbs | RS-LTG-LEDA-V10-210101 | RS | LTG | LEDA | V10-210101
Residential_Retail Products_Online Marketplace_Electric_Lighting_Single-Family/Multifamily_LED Screw Based Omnidirectional Bulb_2025, Year 1 Install, 310-749 Lumens_0_0_Lifetime (years) | Residential_Retail Products_Online Marketplace_Electric_Lighting_Single-Family/Multifamily_LED Screw Based Omnidirectional Bulb_2025, Year 1 Install, 310-749 Lumens_0_0 | Residential | Retail Products | Online Marketplace | Electric | Lighting | Single-Family/Multifamily | LED Screw Based Omnidirectional Bulb | 2025, Year 1 Install, 310-749 Lumens | 0 | 0 | Lifetime (years) |  | 10 |  | IL TRM v9 | 5.5.8 | LED Screw Based Omnidirectional Bulbs | RS-LTG-LEDA-V10-210101 | RS | LTG | LEDA | V10-210101
Residential_Retail Products_Online Marketplace_Electric_Lighting_Single-Family/Multifamily_LED Screw Based Omnidirectional Bulb_2025, Year 1 Install, 310-749 Lumens_0_0_Incremental Cost | Residential_Retail Products_Online Marketplace_Electric_Lighting_Single-Family/Multifamily_LED Screw Based Omnidirectional Bulb_2025, Year 1 Install, 310-749 Lumens_0_0 | Residential | Retail Products | Online Marketplace | Electric | Lighting | Single-Family/Multifamily | LED Screw Based Omnidirectional Bulb | 2025, Year 1 Install, 310-749 Lumens | 0 | 0 | Incremental Cost |  | 1.45 | Assumed 2020 and on | IL TRM v9 | 5.5.8 | LED Screw Based Omnidirectional Bulbs | RS-LTG-LEDA-V10-210101 | RS | LTG | LEDA | V10-210101
Residential_Retail Products_Online Marketplace_Electric_Lighting_Single-Family/Multifamily_LED Screw Based Omnidirectional Bulb_2025, Year 1 Install, 310-749 Lumens_0_0_ | Residential_Retail Products_Online Marketplace_Electric_Lighting_Single-Family/Multifamily_LED Screw Based Omnidirectional Bulb_2025, Year 1 Install, 310-749 Lumens_0_0 | Residential | Retail Products | Online Marketplace | Electric | Lighting | Single-Family/Multifamily | LED Screw Based Omnidirectional Bulb | 2025, Year 1 Install, 310-749 Lumens | 0 | 0 | [8 empty] | ERROR
Residential_Retail Products_Online Marketplace_Electric_Lighting_Single-Family/Multifamily_LED Screw Based Omnidirectional Bulb_2025, Year 2 Install, 310-749 Lumens_0_0_Watts_base | Residential_Retail Products_Online Marketplace_Electric_Lighting_Single-Family/Multifamily_LED Screw Based Omnidirectional Bulb_2025, Year 2 Install, 310-749 Lumens_0_0 | Residential | Retail Products | Online Marketplace | Electric | Lighting | Single-Family/Multifamily | LED Screw Based Omnidirectional Bulb | 2025, Year 2 Install, 310-749 Lumens | 0 | 0 | Watts_base |  | 29 |  | IL TRM v9 | 5.5.8 | LED Screw Based Omnidirectional Bulbs | RS-LTG-LEDA-V10-210101 | RS | LTG | LEDA | V10-210101
Residential_Retail Products_Online Marketplace_Electric_Lighting_Single-Family/Multifamily_LED Screw Based Omnidirectional Bulb_2025, Year 2 Install, 310-749 Lumens_0_0_Watts_EE | Residential_Retail Products_Online Marketplace_Electric_Lighting_Single-Family/Multifamily_LED Screw Based Omnidirectional Bulb_2025, Year 2 Install, 310-749 Lumens_0_0 | Residential | Retail Products | Online Marketplace | Electric | Lighting | Single-Family/Multifamily | LED Screw Based Omnidirectional Bulb | 2025, Year 2 Install, 310-749 Lumens | 0 | 0 | Watts_EE |  | 6.7 |  | IL TRM v9 | 5.5.8 | LED Screw Based Omnidirectional Bulbs | RS-LTG-LEDA-V10-210101 | RS | LTG | LEDA | V10-210101
Residential_Retail Products_Online Marketplace_Electric_Lighting_Single-Family/Multifamily_LED Screw Based Omnidirectional Bulb_2025, Year 2 Install, 310-749 Lumens_0_0_Leakage | Residential_Retail Products_Online Marketplace_Electric_Lighting_Single-Family/Multifamily_LED Screw Based Omnidirectional Bulb_2025, Year 2 Install, 310-749 Lumens_0_0 | Residential | Retail Products | Online Marketplace | Electric | Lighting | Single-Family/Multifamily | LED Screw Based Omnidirectional Bulb | 2025, Year 2 Install, 310-749 Lumens | 0 | 0 | Leakage |  | 0.131 | Assumed Ameren Upstream (TOS) | IL TRM v9 | 5.5.8 | LED Screw Based Omnidirectional Bulbs | RS-LTG-LEDA-V10-210101 | RS | LTG | LEDA | V10-210101
Residential_Retail Products_Online Marketplace_Electric_Lighting_Single-Family/Multifamily_LED Screw Based Omnidirectional Bulb_2025, Year 2 Install, 310-749 Lumens_0_0_Hours | Residential_Retail Products_Online Marketplace_Electric_Lighting_Single-Family/Multifamily_LED Screw Based Omnidirectional Bulb_2025, Year 2 Install, 310-749 Lumens_0_0 | Residential | Retail Products | Online Marketplace | Electric | Lighting | Single-Family/Multifamily | LED Screw Based Omnidirectional Bulb | 2025, Year 2 Install, 310-749 Lumens | 0 | 0 | Hours |  | 1089 | Assumed Residential and In-Unit Multi Family | IL TRM v9 | 5.5.8 | LED Screw Based Omnidirectional Bulbs | RS-LTG-LEDA-V10-210101 | RS | LTG | LEDA | V10-210101
Residential_Retail Products_Online Marketplace_Electric_Lighting_Single-Family/Multifamily_LED Screw Based Omnidirectional Bulb_2025, Year 2 Install, 310-749 Lumens_0_0_WHFe | Residential_Retail Products_Online Marketplace_Electric_Lighting_Single-Family/Multifamily_LED Screw Based Omnidirectional Bulb_2025, Year 2 Install, 310-749 Lumens_0_0 | Residential | Retail Products | Online Marketplace | Electric | Lighting | Single-Family/Multifamily | LED Screw Based Omnidirectional Bulb | 2025, Year 2 Install, 310-749 Lumens | 0 | 0 | WHFe |  | 1.06 | Assumed interior single family | IL TRM v9 | 5.5.8 | LED Screw Based Omnidirectional Bulbs | RS-LTG-LEDA-V10-210101 | RS | LTG | LEDA | V10-210101
Residential_Retail Products_Online Marketplace_Electric_Lighting_Single-Family/Multifamily_LED Screw Based Omnidirectional Bulb_2025, Year 2 Install, 310-749 Lumens_0_0_ISR | Residential_Retail Products_Online Marketplace_Electric_Lighting_Single-Family/Multifamily_LED Screw Based Omnidirectional Bulb_2025, Year 2 Install, 310-749 Lumens_0_0 | Residential | Retail Products | Online Marketplace | Electric | Lighting | Single-Family/Multifamily | LED Screw Based Omnidirectional Bulb | 2025, Year 2 Install, 310-749 Lumens | 0 | 0 | ISR |  | 0.119 | Retail (Time of Sale) | IL TRM v9 | 5.5.8 | LED Screw Based Omnidirectional Bulbs | RS-LTG-LEDA-V10-210101 | RS | LTG | LEDA | V10-210101
Residential_Retail Products_Online Marketplace_Electric_Lighting_Single-Family/Multifamily_LED Screw Based Omnidirectional Bulb_2025, Year 2 Install, 310-749 Lumens_0_0_HF | Residential_Retail Products_Online Marketplace_Electric_Lighting_Single-Family/Multifamily_LED Screw Based Omnidirectional Bulb_2025, Year 2 Install, 310-749 Lumens_0_0 | Residential | Retail Products | Online Marketplace | Electric | Lighting | Single-Family/Multifamily | LED Screw Based Omnidirectional Bulb | 2025, Year 2 Install, 310-749 Lumens | 0 | 0 | HF |  | 0.49 | Assumed interior location | IL TRM v9 | 5.5.8 | LED Screw Based Omnidirectional Bulbs | RS-LTG-LEDA-V10-210101 | RS | LTG | LEDA | V10-210101
Residential_Retail Products_Online Marketplace_Electric_Lighting_Single-Family/Multifamily_LED Screw Based Omnidirectional Bulb_2025, Year 2 Install, 310-749 Lumens_0_0_ηHeat | Residential_Retail Products_Online Marketplace_Electric_Lighting_Single-Family/Multifamily_LED Screw Based Omnidirectional Bulb_2025, Year 2 Install, 310-749 Lumens_0_0 | Residential | Retail Products | Online Marketplace | Electric | Lighting | Single-Family/Multifamily | LED Screw Based Omnidirectional Bulb | 2025, Year 2 Install, 310-749 Lumens | 0 | 0 | ηHeat |  | 1.28 | Assumed unknown system type | IL TRM v9 | 5.5.8 | LED Screw Based Omnidirectional Bulbs | RS-LTG-LEDA-V10-210101 | RS | LTG | LEDA | V10-210101
Residential_Retail Products_Online Marketplace_Electric_Lighting_Single-Family/Multifamily_LED Screw Based Omnidirectional Bulb_2025, Year 2 Install, 310-749 Lumens_0_0_WHFd | Residential_Retail Products_Online Marketplace_Electric_Lighting_Single-Family/Multifamily_LED Screw Based Omnidirectional Bulb_2025, Year 2 Install, 310-749 Lumens_0_0 | Residential | Retail Products | Online Marketplace | Electric | Lighting | Single-Family/Multifamily | LED Screw Based Omnidirectional Bulb | 2025, Year 2 Install, 310-749 Lumens | 0 | 0 | WHFd |  | 1.11 | Assumed location of interior single family home | IL TRM v9 | 5.5.8 | LED Screw Based Omnidirectional Bulbs | RS-LTG-LEDA-V10-210101 | RS | LTG | LEDA | V10-210101
Residential_Retail Products_Online Marketplace_Electric_Lighting_Single-Family/Multifamily_LED Screw Based Omnidirectional Bulb_2025, Year 2 Install, 310-749 Lumens_0_0_CF | Residential_Retail Products_Online Marketplace_Electric_Lighting_Single-Family/Multifamily_LED Screw Based Omnidirectional Bulb_2025, Year 2 Install, 310-749 Lumens_0_0 | Residential | Retail Products | Online Marketplace | Electric | Lighting | Single-Family/Multifamily | LED Screw Based Omnidirectional Bulb | 2025, Year 2 Install, 310-749 Lumens | 0 | 0 | CF |  | 0.128 | Assumed residential and in-unit multifamily bulbs | IL TRM v9 | 5.5.8 | LED Screw Based Omnidirectional Bulbs | RS-LTG-LEDA-V10-210101 | RS | LTG | LEDA | V10-210101
Residential_Retail Products_Online Marketplace_Electric_Lighting_Single-Family/Multifamily_LED Screw Based Omnidirectional Bulb_2025, Year 2 Install, 310-749 Lumens_0_0_ηHeat | Residential_Retail Products_Online Marketplace_Electric_Lighting_Single-Family/Multifamily_LED Screw Based Omnidirectional Bulb_2025, Year 2 Install, 310-749 Lumens_0_0 | Residential | Retail Products | Online Marketplace | Electric | Lighting | Single-Family/Multifamily | LED Screw Based Omnidirectional Bulb | 2025, Year 2 Install, 310-749 Lumens | 0 | 0 | ηHeat |  | 0.7 |  | IL TRM v9 | 5.5.8 | LED Screw Based Omnidirectional Bulbs | RS-LTG-LEDA-V10-210101 | RS | LTG | LEDA | V10-210101
Residential_Retail Products_Online Marketplace_Electric_Lighting_Single-Family/Multifamily_LED Screw Based Omnidirectional Bulb_2025, Year 2 Install, 310-749 Lumens_0_0_Conversion | Residential_Retail Products_Online Marketplace_Electric_Lighting_Single-Family/Multifamily_LED Screw Based Omnidirectional Bulb_2025, Year 2 Install, 310-749 Lumens_0_0 | Residential | Retail Products | Online Marketplace | Electric | Lighting | Single-Family/Multifamily | LED Screw Based Omnidirectional Bulb | 2025, Year 2 Install, 310-749 Lumens | 0 | 0 | Conversion |  | 0.03412 |  | IL TRM v9 | 5.5.8 | LED Screw Based Omnidirectional Bulbs | RS-LTG-LEDA-V10-210101 | RS | LTG | LEDA | V10-210101
Residential_Retail Products_Online Marketplace_Electric_Lighting_Single-Family/Multifamily_LED Screw Based Omnidirectional Bulb_2025, Year 2 Install, 310-749 Lumens_0_0_Mid-Life Adjustment | Residential_Retail Products_Online Marketplace_Electric_Lighting_Single-Family/Multifamily_LED Screw Based Omnidirectional Bulb_2025, Year 2 Install, 310-749 Lumens_0_0 | Residential | Retail Products | Online Marketplace | Electric | Lighting | Single-Family/Multifamily | LED Screw Based Omnidirectional Bulb | 2025, Year 2 Install, 310-749 Lumens | 0 | 0 | Mid-Life Adjustment |  | 0.38 |  | IL TRM v9 | 5.5.8 | LED Screw Based Omnidirectional Bulbs | RS-LTG-LEDA-V10-210101 | RS | LTG | LEDA | V10-210101
Residential_Retail Products_Online Marketplace_Electric_Lighting_Single-Family/Multifamily_LED Screw Based Omnidirectional Bulb_2025, Year 2 Install, 310-749 Lumens_0_0_Remaining Year kWh Heating Penalty | Residential_Retail Products_Online Marketplace_Electric_Lighting_Single-Family/Multifamily_LED Screw Based Omnidirectional Bulb_2025, Year 2 Install, 310-749 Lumens_0_0 | Residential | Retail Products | Online Marketplace | Electric | Lighting | Single-Family/Multifamily | LED Screw Based Omnidirectional Bulb | 2025, Year 2 Install, 310-749 Lumens | 0 | 0 | Remaining Year kWh Heating Penalty |  | -1.019 |  | IL TRM v9 | 5.5.8 | LED Screw Based Omnidirectional Bulbs | RS-LTG-LEDA-V10-210101 | RS | LTG | LEDA | V10-210101
Residential_Retail Products_Online Marketplace_Electric_Lighting_Single-Family/Multifamily_LED Screw Based Omnidirectional Bulb_2025, Year 2 Install, 310-749 Lumens_0_0_kWh Heating Penalty | Residential_Retail Products_Online Marketplace_Electric_Lighting_Single-Family/Multifamily_LED Screw Based Omnidirectional Bulb_2025, Year 2 Install, 310-749 Lumens_0_0 | Residential | Retail Products | Online Marketplace | Electric | Lighting | Single-Family/Multifamily | LED Screw Based Omnidirectional Bulb | 2025, Year 2 Install, 310-749 Lumens | 0 | 0 | kWh Heating Penalty |  | -0.38724 |  | IL TRM v9 | 5.5.8 | LED Screw Based Omnidirectional Bulbs | RS-LTG-LEDA-V10-210101 | RS | LTG | LEDA | V10-210101
Residential_Retail Products_Online Marketplace_Electric_Lighting_Single-Family/Multifamily_LED Screw Based Omnidirectional Bulb_2025, Year 2 Install, 310-749 Lumens_0_0_Remaining Year Therm Heating Penalty | Residential_Retail Products_Online Marketplace_Electric_Lighting_Single-Family/Multifamily_LED Screw Based Omnidirectional Bulb_2025, Year 2 Install, 310-749 Lumens_0_0 | Residential | Retail Products | Online Marketplace | Electric | Lighting | Single-Family/Multifamily | LED Screw Based Omnidirectional Bulb | 2025, Year 2 Install, 310-749 Lumens | 0 | 0 | Remaining Year Therm Heating Penalty |  | -0.05998 |  | IL TRM v9 | 5.5.8 | LED Screw Based Omnidirectional Bulbs | RS-LTG-LEDA-V10-210101 | RS | LTG | LEDA | V10-210101
Residential_Retail Products_Online Marketplace_Electric_Lighting_Single-Family/Multifamily_LED Screw Based Omnidirectional Bulb_2025, Year 2 Install, 310-749 Lumens_0_0_Therm Heating Penalty | Residential_Retail Products_Online Marketplace_Electric_Lighting_Single-Family/Multifamily_LED Screw Based Omnidirectional Bulb_2025, Year 2 Install, 310-749 Lumens_0_0 | Residential | Retail Products | Online Marketplace | Electric | Lighting | Single-Family/Multifamily | LED Screw Based Omnidirectional Bulb | 2025, Year 2 Install, 310-749 Lumens | 0 | 0 | Therm Heating Penalty |  | -0.022792 |  | IL TRM v9 | 5.5.8 | LED Screw Based Omnidirectional Bulbs | RS-LTG-LEDA-V10-210101 | RS | LTG | LEDA | V10-210101
Residential_Retail Products_Online Marketplace_Electric_Lighting_Single-Family/Multifamily_LED Screw Based Omnidirectional Bulb_2025, Year 2 Install, 310-749 Lumens_0_0_Remaining Year kWh | Residential_Retail Products_Online Marketplace_Electric_Lighting_Single-Family/Multifamily_LED Screw Based Omnidirectional Bulb_2025, Year 2 Install, 310-749 Lumens_0_0 | Residential | Retail Products | Online Marketplace | Electric | Lighting | Single-Family/Multifamily | LED Screw Based Omnidirectional Bulb | 2025, Year 2 Install, 310-749 Lumens | 0 | 0 | Remaining Year kWh |  | 2.662 |  | IL TRM v9 | 5.5.8 | LED Screw Based Omnidirectional Bulbs | RS-LTG-LEDA-V10-210101 | RS | LTG | LEDA | V10-210101
Residential_Retail Products_Online Marketplace_Electric_Lighting_Single-Family/Multifamily_LED Screw Based Omnidirectional Bulb_2025, Year 2 Install, 310-749 Lumens_0_0_kWh Saved per Unit | Residential_Retail Products_Online Marketplace_Electric_Lighting_Single-Family/Multifamily_LED Screw Based Omnidirectional Bulb_2025, Year 2 Install, 310-749 Lumens_0_0 | Residential | Retail Products | Online Marketplace | Electric | Lighting | Single-Family/Multifamily | LED Screw Based Omnidirectional Bulb | 2025, Year 2 Install, 310-749 Lumens | 0 | 0 | kWh Saved per Unit |  | 1.0116 |  | IL TRM v9 | 5.5.8 | LED Screw Based Omnidirectional Bulbs | RS-LTG-LEDA-V10-210101 | RS | LTG | LEDA | V10-210101
Residential_Retail Products_Online Marketplace_Electric_Lighting_Single-Family/Multifamily_LED Screw Based Omnidirectional Bulb_2025, Year 2 Install, 310-749 Lumens_0_0_Remaining Year kW | Residential_Retail Products_Online Marketplace_Electric_Lighting_Single-Family/Multifamily_LED Screw Based Omnidirectional Bulb_2025, Year 2 Install, 310-749 Lumens_0_0 | Residential | Retail Products | Online Marketplace | Electric | Lighting | Single-Family/Multifamily | LED Screw Based Omnidirectional Bulb | 2025, Year 2 Install, 310-749 Lumens | 0 | 0 | Remaining Year kW |  | 0.00032765 |  | IL TRM v9 | 5.5.8 | LED Screw Based Omnidirectional Bulbs | RS-LTG-LEDA-V10-210101 | RS | LTG | LEDA | V10-210101
Residential_Retail Products_Online Marketplace_Electric_Lighting_Single-Family/Multifamily_LED Screw Based Omnidirectional Bulb_2025, Year 2 Install, 310-749 Lumens_0_0_Coincident Peak kW Saved per Unit | Residential_Retail Products_Online Marketplace_Electric_Lighting_Single-Family/Multifamily_LED Screw Based Omnidirectional Bulb_2025, Year 2 Install, 310-749 Lumens_0_0 | Residential | Retail Products | Online Marketplace | Electric | Lighting | Single-Family/Multifamily | LED Screw Based Omnidirectional Bulb | 2025, Year 2 Install, 310-749 Lumens | 0 | 0 | Coincident Peak kW Saved per Unit |  | 0.00012451 |  | IL TRM v9 | 5.5.8 | LED Screw Based Omnidirectional Bulbs | RS-LTG-LEDA-V10-210101 | RS | LTG | LEDA | V10-210101
Residential_Retail Products_Online Marketplace_Electric_Lighting_Single-Family/Multifamily_LED Screw Based Omnidirectional Bulb_2025, Year 2 Install, 310-749 Lumens_0_0_Remaining Life | Residential_Retail Products_Online Marketplace_Electric_Lighting_Single-Family/Multifamily_LED Screw Based Omnidirectional Bulb_2025, Year 2 Install, 310-749 Lumens_0_0 | Residential | Retail Products | Online Marketplace | Electric | Lighting | Single-Family/Multifamily | LED Screw Based Omnidirectional Bulb | 2025, Year 2 Install, 310-749 Lumens | 0 | 0 | Remaining Life |  | 4 |  | IL TRM v9 | 5.5.8 | LED Screw Based Omnidirectional Bulbs | RS-LTG-LEDA-V10-210101 | RS | LTG | LEDA | V10-210101
Residential_Retail Products_Online Marketplace_Electric_Lighting_Single-Family/Multifamily_LED Screw Based Omnidirectional Bulb_2025, Year 2 Install, 310-749 Lumens_0_0_Lifetime (years) | Residential_Retail Products_Online Marketplace_Electric_Lighting_Single-Family/Multifamily_LED Screw Based Omnidirectional Bulb_2025, Year 2 Install, 310-749 Lumens_0_0 | Residential | Retail Products | Online Marketplace | Electric | Lighting | Single-Family/Multifamily | LED Screw Based Omnidirectional Bulb | 2025, Year 2 Install, 310-749 Lumens | 0 | 0 | Lifetime (years) |  | 10 |  | IL TRM v9 | 5.5.8 | LED Screw Based Omnidirectional Bulbs | RS-LTG-LEDA-V10-210101 | RS | LTG | LEDA | V10-210101
Residential_Retail Products_Online Marketplace_Electric_Lighting_Single-Family/Multifamily_LED Screw Based Omnidirectional Bulb_2025, Year 2 Install, 310-749 Lumens_0_0_Incremental Cost | Residential_Retail Products_Online Marketplace_Electric_Lighting_Single-Family/Multifamily_LED Screw Based Omnidirectional Bulb_2025, Year 2 Install, 310-749 Lumens_0_0 | Residential | Retail Products | Online Marketplace | Electric | Lighting | Single-Family/Multifamily | LED Screw Based Omnidirectional Bulb | 2025, Year 2 Install, 310-749 Lumens | 0 | 0 | Incremental Cost |  | 1.45 | Assumed 2020 and on | IL TRM v9 | 5.5.8 | LED Screw Based Omnidirectional Bulbs | RS-LTG-LEDA-V10-210101 | RS | LTG | LEDA | V10-210101
Residential_Retail Products_Online Marketplace_Electric_Lighting_Single-Family/Multifamily_LED Screw Based Omnidirectional Bulb_2025, Year 2 Install, 310-749 Lumens_0_0_ | Residential_Retail Products_Online Marketplace_Electric_Lighting_Single-Family/Multifamily_LED Screw Based Omnidirectional Bulb_2025, Year 2 Install, 310-749 Lumens_0_0 | Residential | Retail Products | Online Marketplace | Electric | Lighting | Single-Family/Multifamily | LED Screw Based Omnidirectional Bulb | 2025, Year 2 Install, 310-749 Lumens | 0 | 0 | [8 empty] | ERROR
Residential_Retail Products_Online Marketplace_Electric_Lighting_Single-Family/Multifamily_LED Screw Based Omnidirectional Bulb_2025, Year 3 Install, 310-749 Lumens_0_0_Watts_base | Residential_Retail Products_Online Marketplace_Electric_Lighting_Single-Family/Multifamily_LED Screw Based Omnidirectional Bulb_2025, Year 3 Install, 310-749 Lumens_0_0 | Residential | Retail Products | Online Marketplace | Electric | Lighting | Single-Family/Multifamily | LED Screw Based Omnidirectional Bulb | 2025, Year 3 Install, 310-749 Lumens | 0 | 0 | Watts_base |  | 29 |  | IL TRM v9 | 5.5.8 | LED Screw Based Omnidirectional Bulbs | RS-LTG-LEDA-V10-210101 | RS | LTG | LEDA | V10-210101
Residential_Retail Products_Online Marketplace_Electric_Lighting_Single-Family/Multifamily_LED Screw Based Omnidirectional Bulb_2025, Year 3 Install, 310-749 Lumens_0_0_Watts_EE | Residential_Retail Products_Online Marketplace_Electric_Lighting_Single-Family/Multifamily_LED Screw Based Omnidirectional Bulb_2025, Year 3 Install, 310-749 Lumens_0_0 | Residential | Retail Products | Online Marketplace | Electric | Lighting | Single-Family/Multifamily | LED Screw Based Omnidirectional Bulb | 2025, Year 3 Install, 310-749 Lumens | 0 | 0 | Watts_EE |  | 6.7 |  | IL TRM v9 | 5.5.8 | LED Screw Based Omnidirectional Bulbs | RS-LTG-LEDA-V10-210101 | RS | LTG | LEDA | V10-210101
Residential_Retail Products_Online Marketplace_Electric_Lighting_Single-Family/Multifamily_LED Screw Based Omnidirectional Bulb_2025, Year 3 Install, 310-749 Lumens_0_0_Leakage | Residential_Retail Products_Online Marketplace_Electric_Lighting_Single-Family/Multifamily_LED Screw Based Omnidirectional Bulb_2025, Year 3 Install, 310-749 Lumens_0_0 | Residential | Retail Products | Online Marketplace | Electric | Lighting | Single-Family/Multifamily | LED Screw Based Omnidirectional Bulb | 2025, Year 3 Install, 310-749 Lumens | 0 | 0 | Leakage |  | 0.131 | Assumed Ameren Upstream (TOS) | IL TRM v9 | 5.5.8 | LED Screw Based Omnidirectional Bulbs | RS-LTG-LEDA-V10-210101 | RS | LTG | LEDA | V10-210101
Residential_Retail Products_Online Marketplace_Electric_Lighting_Single-Family/Multifamily_LED Screw Based Omnidirectional Bulb_2025, Year 3 Install, 310-749 Lumens_0_0_Hours | Residential_Retail Products_Online Marketplace_Electric_Lighting_Single-Family/Multifamily_LED Screw Based Omnidirectional Bulb_2025, Year 3 Install, 310-749 Lumens_0_0 | Residential | Retail Products | Online Marketplace | Electric | Lighting | Single-Family/Multifamily | LED Screw Based Omnidirectional Bulb | 2025, Year 3 Install, 310-749 Lumens | 0 | 0 | Hours |  | 1089 | Assumed Residential and In-Unit Multi Family | IL TRM v9 | 5.5.8 | LED Screw Based Omnidirectional Bulbs | RS-LTG-LEDA-V10-210101 | RS | LTG | LEDA | V10-210101
Residential_Retail Products_Online Marketplace_Electric_Lighting_Single-Family/Multifamily_LED Screw Based Omnidirectional Bulb_2025, Year 3 Install, 310-749 Lumens_0_0_WHFe | Residential_Retail Products_Online Marketplace_Electric_Lighting_Single-Family/Multifamily_LED Screw Based Omnidirectional Bulb_2025, Year 3 Install, 310-749 Lumens_0_0 | Residential | Retail Products | Online Marketplace | Electric | Lighting | Single-Family/Multifamily | LED Screw Based Omnidirectional Bulb | 2025, Year 3 Install, 310-749 Lumens | 0 | 0 | WHFe |  | 1.06 | Assumed interior single family | IL TRM v9 | 5.5.8 | LED Screw Based Omnidirectional Bulbs | RS-LTG-LEDA-V10-210101 | RS | LTG | LEDA | V10-210101
Residential_Retail Products_Online Marketplace_Electric_Lighting_Single-Family/Multifamily_LED Screw Based Omnidirectional Bulb_2025, Year 3 Install, 310-749 Lumens_0_0_ISR | Residential_Retail Products_Online Marketplace_Electric_Lighting_Single-Family/Multifamily_LED Screw Based Omnidirectional Bulb_2025, Year 3 Install, 310-749 Lumens_0_0 | Residential | Retail Products | Online Marketplace | Electric | Lighting | Single-Family/Multifamily | LED Screw Based Omnidirectional Bulb | 2025, Year 3 Install, 310-749 Lumens | 0 | 0 | ISR |  | 0.101 | Retail (Time of Sale) | IL TRM v9 | 5.5.8 | LED Screw Based Omnidirectional Bulbs | RS-LTG-LEDA-V10-210101 | RS | LTG | LEDA | V10-210101
Residential_Retail Products_Online Marketplace_Electric_Lighting_Single-Family/Multifamily_LED Screw Based Omnidirectional Bulb_2025, Year 3 Install, 310-749 Lumens_0_0_HF | Residential_Retail Products_Online Marketplace_Electric_Lighting_Single-Family/Multifamily_LED Screw Based Omnidirectional Bulb_2025, Year 3 Install, 310-749 Lumens_0_0 | Residential | Retail Products | Online Marketplace | Electric | Lighting | Single-Family/Multifamily | LED Screw Based Omnidirectional Bulb | 2025, Year 3 Install, 310-749 Lumens | 0 | 0 | HF |  | 0.49 | Assumed interior location | IL TRM v9 | 5.5.8 | LED Screw Based Omnidirectional Bulbs | RS-LTG-LEDA-V10-210101 | RS | LTG | LEDA | V10-210101
Residential_Retail Products_Online Marketplace_Electric_Lighting_Single-Family/Multifamily_LED Screw Based Omnidirectional Bulb_2025, Year 3 Install, 310-749 Lumens_0_0_ηHeat | Residential_Retail Products_Online Marketplace_Electric_Lighting_Single-Family/Multifamily_LED Screw Based Omnidirectional Bulb_2025, Year 3 Install, 310-749 Lumens_0_0 | Residential | Retail Products | Online Marketplace | Electric | Lighting | Single-Family/Multifamily | LED Screw Based Omnidirectional Bulb | 2025, Year 3 Install, 310-749 Lumens | 0 | 0 | ηHeat |  | 1.28 | Assumed unknown system type | IL TRM v9 | 5.5.8 | LED Screw Based Omnidirectional Bulbs | RS-LTG-LEDA-V10-210101 | RS | LTG | LEDA | V10-210101
Residential_Retail Products_Online Marketplace_Electric_Lighting_Single-Family/Multifamily_LED Screw Based Omnidirectional Bulb_2025, Year 3 Install, 310-749 Lumens_0_0_WHFd | Residential_Retail Products_Online Marketplace_Electric_Lighting_Single-Family/Multifamily_LED Screw Based Omnidirectional Bulb_2025, Year 3 Install, 310-749 Lumens_0_0 | Residential | Retail Products | Online Marketplace | Electric | Lighting | Single-Family/Multifamily | LED Screw Based Omnidirectional Bulb | 2025, Year 3 Install, 310-749 Lumens | 0 | 0 | WHFd |  | 1.11 | Assumed location of interior single family home | IL TRM v9 | 5.5.8 | LED Screw Based Omnidirectional Bulbs | RS-LTG-LEDA-V10-210101 | RS | LTG | LEDA | V10-210101
Residential_Retail Products_Online Marketplace_Electric_Lighting_Single-Family/Multifamily_LED Screw Based Omnidirectional Bulb_2025, Year 3 Install, 310-749 Lumens_0_0_CF | Residential_Retail Products_Online Marketplace_Electric_Lighting_Single-Family/Multifamily_LED Screw Based Omnidirectional Bulb_2025, Year 3 Install, 310-749 Lumens_0_0 | Residential | Retail Products | Online Marketplace | Electric | Lighting | Single-Family/Multifamily | LED Screw Based Omnidirectional Bulb | 2025, Year 3 Install, 310-749 Lumens | 0 | 0 | CF |  | 0.128 | Assumed residential and in-unit multifamily bulbs | IL TRM v9 | 5.5.8 | LED Screw Based Omnidirectional Bulbs | RS-LTG-LEDA-V10-210101 | RS | LTG | LEDA | V10-210101
Residential_Retail Products_Online Marketplace_Electric_Lighting_Single-Family/Multifamily_LED Screw Based Omnidirectional Bulb_2025, Year 3 Install, 310-749 Lumens_0_0_ηHeat | Residential_Retail Products_Online Marketplace_Electric_Lighting_Single-Family/Multifamily_LED Screw Based Omnidirectional Bulb_2025, Year 3 Install, 310-749 Lumens_0_0 | Residential | Retail Products | Online Marketplace | Electric | Lighting | Single-Family/Multifamily | LED Screw Based Omnidirectional Bulb | 2025, Year 3 Install, 310-749 Lumens | 0 | 0 | ηHeat |  | 0.7 |  | IL TRM v9 | 5.5.8 | LED Screw Based Omnidirectional Bulbs | RS-LTG-LEDA-V10-210101 | RS | LTG | LEDA | V10-210101
Residential_Retail Products_Online Marketplace_Electric_Lighting_Single-Family/Multifamily_LED Screw Based Omnidirectional Bulb_2025, Year 3 Install, 310-749 Lumens_0_0_Conversion | Residential_Retail Products_Online Marketplace_Electric_Lighting_Single-Family/Multifamily_LED Screw Based Omnidirectional Bulb_2025, Year 3 Install, 310-749 Lumens_0_0 | Residential | Retail Products | Online Marketplace | Electric | Lighting | Single-Family/Multifamily | LED Screw Based Omnidirectional Bulb | 2025, Year 3 Install, 310-749 Lumens | 0 | 0 | Conversion |  | 0.03412 |  | IL TRM v9 | 5.5.8 | LED Screw Based Omnidirectional Bulbs | RS-LTG-LEDA-V10-210101 | RS | LTG | LEDA | V10-210101
Residential_Retail Products_Online Marketplace_Electric_Lighting_Single-Family/Multifamily_LED Screw Based Omnidirectional Bulb_2025, Year 3 Install, 310-749 Lumens_0_0_Mid-Life Adjustment | Residential_Retail Products_Online Marketplace_Electric_Lighting_Single-Family/Multifamily_LED Screw Based Omnidirectional Bulb_2025, Year 3 Install, 310-749 Lumens_0_0 | Residential | Retail Products | Online Marketplace | Electric | Lighting | Single-Family/Multifamily | LED Screw Based Omnidirectional Bulb | 2025, Year 3 Install, 310-749 Lumens | 0 | 0 | Mid-Life Adjustment |  | 0.38 |  | IL TRM v9 | 5.5.8 | LED Screw Based Omnidirectional Bulbs | RS-LTG-LEDA-V10-210101 | RS | LTG | LEDA | V10-210101
Residential_Retail Products_Online Marketplace_Electric_Lighting_Single-Family/Multifamily_LED Screw Based Omnidirectional Bulb_2025, Year 3 Install, 310-749 Lumens_0_0_Remaining Year kWh Heating Penalty | Residential_Retail Products_Online Marketplace_Electric_Lighting_Single-Family/Multifamily_LED Screw Based Omnidirectional Bulb_2025, Year 3 Install, 310-749 Lumens_0_0 | Residential | Retail Products | Online Marketplace | Electric | Lighting | Single-Family/Multifamily | LED Screw Based Omnidirectional Bulb | 2025, Year 3 Install, 310-749 Lumens | 0 | 0 | Remaining Year kWh Heating Penalty |  | -0.8649 |  | IL TRM v9 | 5.5.8 | LED Screw Based Omnidirectional Bulbs | RS-LTG-LEDA-V10-210101 | RS | LTG | LEDA | V10-210101
Residential_Retail Products_Online Marketplace_Electric_Lighting_Single-Family/Multifamily_LED Screw Based Omnidirectional Bulb_2025, Year 3 Install, 310-749 Lumens_0_0_kWh Heating Penalty | Residential_Retail Products_Online Marketplace_Electric_Lighting_Single-Family/Multifamily_LED Screw Based Omnidirectional Bulb_2025, Year 3 Install, 310-749 Lumens_0_0 | Residential | Retail Products | Online Marketplace | Electric | Lighting | Single-Family/Multifamily | LED Screw Based Omnidirectional Bulb | 2025, Year 3 Install, 310-749 Lumens | 0 | 0 | kWh Heating Penalty |  | -0.32866 |  | IL TRM v9 | 5.5.8 | LED Screw Based Omnidirectional Bulbs | RS-LTG-LEDA-V10-210101 | RS | LTG | LEDA | V10-210101
Residential_Retail Products_Online Marketplace_Electric_Lighting_Single-Family/Multifamily_LED Screw Based Omnidirectional Bulb_2025, Year 3 Install, 310-749 Lumens_0_0_Remaining Year Therm Heating Penalty | Residential_Retail Products_Online Marketplace_Electric_Lighting_Single-Family/Multifamily_LED Screw Based Omnidirectional Bulb_2025, Year 3 Install, 310-749 Lumens_0_0 | Residential | Retail Products | Online Marketplace | Electric | Lighting | Single-Family/Multifamily | LED Screw Based Omnidirectional Bulb | 2025, Year 3 Install, 310-749 Lumens | 0 | 0 | Remaining Year Therm Heating Penalty |  | -0.050907 |  | IL TRM v9 | 5.5.8 | LED Screw Based Omnidirectional Bulbs | RS-LTG-LEDA-V10-210101 | RS | LTG | LEDA | V10-210101
Residential_Retail Products_Online Marketplace_Electric_Lighting_Single-Family/Multifamily_LED Screw Based Omnidirectional Bulb_2025, Year 3 Install, 310-749 Lumens_0_0_Therm Heating Penalty | Residential_Retail Products_Online Marketplace_Electric_Lighting_Single-Family/Multifamily_LED Screw Based Omnidirectional Bulb_2025, Year 3 Install, 310-749 Lumens_0_0 | Residential | Retail Products | Online Marketplace | Electric | Lighting | Single-Family/Multifamily | LED Screw Based Omnidirectional Bulb | 2025, Year 3 Install, 310-749 Lumens | 0 | 0 | Therm Heating Penalty |  | -0.019345 |  | IL TRM v9 | 5.5.8 | LED Screw Based Omnidirectional Bulbs | RS-LTG-LEDA-V10-210101 | RS | LTG | LEDA | V10-210101
Residential_Retail Products_Online Marketplace_Electric_Lighting_Single-Family/Multifamily_LED Screw Based Omnidirectional Bulb_2025, Year 3 Install, 310-749 Lumens_0_0_Remaining Year kWh | Residential_Retail Products_Online Marketplace_Electric_Lighting_Single-Family/Multifamily_LED Screw Based Omnidirectional Bulb_2025, Year 3 Install, 310-749 Lumens_0_0 | Residential | Retail Products | Online Marketplace | Electric | Lighting | Single-Family/Multifamily | LED Screw Based Omnidirectional Bulb | 2025, Year 3 Install, 310-749 Lumens | 0 | 0 | Remaining Year kWh |  | 2.2593 |  | IL TRM v9 | 5.5.8 | LED Screw Based Omnidirectional Bulbs | RS-LTG-LEDA-V10-210101 | RS | LTG | LEDA | V10-210101
Residential_Retail Products_Online Marketplace_Electric_Lighting_Single-Family/Multifamily_LED Screw Based Omnidirectional Bulb_2025, Year 3 Install, 310-749 Lumens_0_0_kWh Saved per Unit | Residential_Retail Products_Online Marketplace_Electric_Lighting_Single-Family/Multifamily_LED Screw Based Omnidirectional Bulb_2025, Year 3 Install, 310-749 Lumens_0_0 | Residential | Retail Products | Online Marketplace | Electric | Lighting | Single-Family/Multifamily | LED Screw Based Omnidirectional Bulb | 2025, Year 3 Install, 310-749 Lumens | 0 | 0 | kWh Saved per Unit |  | 0.85855 |  | IL TRM v9 | 5.5.8 | LED Screw Based Omnidirectional Bulbs | RS-LTG-LEDA-V10-210101 | RS | LTG | LEDA | V10-210101
Residential_Retail Products_Online Marketplace_Electric_Lighting_Single-Family/Multifamily_LED Screw Based Omnidirectional Bulb_2025, Year 3 Install, 310-749 Lumens_0_0_Remaining Year kW | Residential_Retail Products_Online Marketplace_Electric_Lighting_Single-Family/Multifamily_LED Screw Based Omnidirectional Bulb_2025, Year 3 Install, 310-749 Lumens_0_0 | Residential | Retail Products | Online Marketplace | Electric | Lighting | Single-Family/Multifamily | LED Screw Based Omnidirectional Bulb | 2025, Year 3 Install, 310-749 Lumens | 0 | 0 | Remaining Year kW |  | 0.00027809 |  | IL TRM v9 | 5.5.8 | LED Screw Based Omnidirectional Bulbs | RS-LTG-LEDA-V10-210101 | RS | LTG | LEDA | V10-210101
Residential_Retail Products_Online Marketplace_Electric_Lighting_Single-Family/Multifamily_LED Screw Based Omnidirectional Bulb_2025, Year 3 Install, 310-749 Lumens_0_0_Coincident Peak kW Saved per Unit | Residential_Retail Products_Online Marketplace_Electric_Lighting_Single-Family/Multifamily_LED Screw Based Omnidirectional Bulb_2025, Year 3 Install, 310-749 Lumens_0_0 | Residential | Retail Products | Online Marketplace | Electric | Lighting | Single-Family/Multifamily | LED Screw Based Omnidirectional Bulb | 2025, Year 3 Install, 310-749 Lumens | 0 | 0 | Coincident Peak kW Saved per Unit |  | 0.00010567 |  | IL TRM v9 | 5.5.8 | LED Screw Based Omnidirectional Bulbs | RS-LTG-LEDA-V10-210101 | RS | LTG | LEDA | V10-210101
Residential_Retail Products_Online Marketplace_Electric_Lighting_Single-Family/Multifamily_LED Screw Based Omnidirectional Bulb_2025, Year 3 Install, 310-749 Lumens_0_0_Remaining Life | Residential_Retail Products_Online Marketplace_Electric_Lighting_Single-Family/Multifamily_LED Screw Based Omnidirectional Bulb_2025, Year 3 Install, 310-749 Lumens_0_0 | Residential | Retail Products | Online Marketplace | Electric | Lighting | Single-Family/Multifamily | LED Screw Based Omnidirectional Bulb | 2025, Year 3 Install, 310-749 Lumens | 0 | 0 | Remaining Life |  | 4 |  | IL TRM v9 | 5.5.8 | LED Screw Based Omnidirectional Bulbs | RS-LTG-LEDA-V10-210101 | RS | LTG | LEDA | V10-210101
Residential_Retail Products_Online Marketplace_Electric_Lighting_Single-Family/Multifamily_LED Screw Based Omnidirectional Bulb_2025, Year 3 Install, 310-749 Lumens_0_0_Lifetime (years) | Residential_Retail Products_Online Marketplace_Electric_Lighting_Single-Family/Multifamily_LED Screw Based Omnidirectional Bulb_2025, Year 3 Install, 310-749 Lumens_0_0 | Residential | Retail Products | Online Marketplace | Electric | Lighting | Single-Family/Multifamily | LED Screw Based Omnidirectional Bulb | 2025, Year 3 Install, 310-749 Lumens | 0 | 0 | Lifetime (years) |  | 10 |  | IL TRM v9 | 5.5.8 | LED Screw Based Omnidirectional Bulbs | RS-LTG-LEDA-V10-210101 | RS | LTG | LEDA | V10-210101
Residential_Retail Products_Online Marketplace_Electric_Lighting_Single-Family/Multifamily_LED Screw Based Omnidirectional Bulb_2025, Year 3 Install, 310-749 Lumens_0_0_Incremental Cost | Residential_Retail Products_Online Marketplace_Electric_Lighting_Single-Family/Multifamily_LED Screw Based Omnidirectional Bulb_2025, Year 3 Install, 310-749 Lumens_0_0 | Residential | Retail Products | Online Marketplace | Electric | Lighting | Single-Family/Multifamily | LED Screw Based Omnidirectional Bulb | 2025, Year 3 Install, 310-749 Lumens | 0 | 0 | Incremental Cost |  | 1.45 | Assumed 2020 and on | IL TRM v9 | 5.5.8 | LED Screw Based Omnidirectional Bulbs | RS-LTG-LEDA-V10-210101 | RS | LTG | LEDA | V10-210101
Residential_Retail Products_Online Marketplace_Electric_Lighting_Single-Family/Multifamily_LED Screw Based Omnidirectional Bulb_2025, Year 3 Install, 310-749 Lumens_0_0_ | Residential_Retail Products_Online Marketplace_Electric_Lighting_Single-Family/Multifamily_LED Screw Based Omnidirectional Bulb_2025, Year 3 Install, 310-749 Lumens_0_0 | Residential | Retail Products | Online Marketplace | Electric | Lighting | Single-Family/Multifamily | LED Screw Based Omnidirectional Bulb | 2025, Year 3 Install, 310-749 Lumens | 0 | 0 | [8 empty] | ERROR
Residential_Retail Products_Online Marketplace_Electric_Lighting_Single-Family/Multifamily_LED Screw Based Omnidirectional Bulb_2025, Year 1 Install, 750-1049 Lumens_0_0_Watts_base | Residential_Retail Products_Online Marketplace_Electric_Lighting_Single-Family/Multifamily_LED Screw Based Omnidirectional Bulb_2025, Year 1 Install, 750-1049 Lumens_0_0 | Residential | Retail Products | Online Marketplace | Electric | Lighting | Single-Family/Multifamily | LED Screw Based Omnidirectional Bulb | 2025, Year 1 Install, 750-1049 Lumens | 0 | 0 | Watts_base |  | 43 |  | IL TRM v9 | 5.5.8 | LED Screw Based Omnidirectional Bulbs | RS-LTG-LEDA-V10-210101 | RS | LTG | LEDA | V10-210101
Residential_Retail Products_Online Marketplace_Electric_Lighting_Single-Family/Multifamily_LED Screw Based Omnidirectional Bulb_2025, Year 1 Install, 750-1049 Lumens_0_0_Watts_EE | Residential_Retail Products_Online Marketplace_Electric_Lighting_Single-Family/Multifamily_LED Screw Based Omnidirectional Bulb_2025, Year 1 Install, 750-1049 Lumens_0_0 | Residential | Retail Products | Online Marketplace | Electric | Lighting | Single-Family/Multifamily | LED Screw Based Omnidirectional Bulb | 2025, Year 1 Install, 750-1049 Lumens | 0 | 0 | Watts_EE |  | 10 |  | IL TRM v9 | 5.5.8 | LED Screw Based Omnidirectional Bulbs | RS-LTG-LEDA-V10-210101 | RS | LTG | LEDA | V10-210101
Residential_Retail Products_Online Marketplace_Electric_Lighting_Single-Family/Multifamily_LED Screw Based Omnidirectional Bulb_2025, Year 1 Install, 750-1049 Lumens_0_0_Leakage | Residential_Retail Products_Online Marketplace_Electric_Lighting_Single-Family/Multifamily_LED Screw Based Omnidirectional Bulb_2025, Year 1 Install, 750-1049 Lumens_0_0 | Residential | Retail Products | Online Marketplace | Electric | Lighting | Single-Family/Multifamily | LED Screw Based Omnidirectional Bulb | 2025, Year 1 Install, 750-1049 Lumens | 0 | 0 | Leakage |  | 0.131 | Assumed Ameren Upstream (TOS) | IL TRM v9 | 5.5.8 | LED Screw Based Omnidirectional Bulbs | RS-LTG-LEDA-V10-210101 | RS | LTG | LEDA | V10-210101
Residential_Retail Products_Online Marketplace_Electric_Lighting_Single-Family/Multifamily_LED Screw Based Omnidirectional Bulb_2025, Year 1 Install, 750-1049 Lumens_0_0_Hours | Residential_Retail Products_Online Marketplace_Electric_Lighting_Single-Family/Multifamily_LED Screw Based Omnidirectional Bulb_2025, Year 1 Install, 750-1049 Lumens_0_0 | Residential | Retail Products | Online Marketplace | Electric | Lighting | Single-Family/Multifamily | LED Screw Based Omnidirectional Bulb | 2025, Year 1 Install, 750-1049 Lumens | 0 | 0 | Hours |  | 1089 | Assumed Residential and In-Unit Multi Family | IL TRM v9 | 5.5.8 | LED Screw Based Omnidirectional Bulbs | RS-LTG-LEDA-V10-210101 | RS | LTG | LEDA | V10-210101
Residential_Retail Products_Online Marketplace_Electric_Lighting_Single-Family/Multifamily_LED Screw Based Omnidirectional Bulb_2025, Year 1 Install, 750-1049 Lumens_0_0_WHFe | Residential_Retail Products_Online Marketplace_Electric_Lighting_Single-Family/Multifamily_LED Screw Based Omnidirectional Bulb_2025, Year 1 Install, 750-1049 Lumens_0_0 | Residential | Retail Products | Online Marketplace | Electric | Lighting | Single-Family/Multifamily | LED Screw Based Omnidirectional Bulb | 2025, Year 1 Install, 750-1049 Lumens | 0 | 0 | WHFe |  | 1.06 | Assumed interior single family | IL TRM v9 | 5.5.8 | LED Screw Based Omnidirectional Bulbs | RS-LTG-LEDA-V10-210101 | RS | LTG | LEDA | V10-210101
Residential_Retail Products_Online Marketplace_Electric_Lighting_Single-Family/Multifamily_LED Screw Based Omnidirectional Bulb_2025, Year 1 Install, 750-1049 Lumens_0_0_ISR | Residential_Retail Products_Online Marketplace_Electric_Lighting_Single-Family/Multifamily_LED Screw Based Omnidirectional Bulb_2025, Year 1 Install, 750-1049 Lumens_0_0 | Residential | Retail Products | Online Marketplace | Electric | Lighting | Single-Family/Multifamily | LED Screw Based Omnidirectional Bulb | 2025, Year 1 Install, 750-1049 Lumens | 0 | 0 | ISR |  | 0.76 | Retail (Time of Sale) | IL TRM v9 | 5.5.8 | LED Screw Based Omnidirectional Bulbs | RS-LTG-LEDA-V10-210101 | RS | LTG | LEDA | V10-210101
Residential_Retail Products_Online Marketplace_Electric_Lighting_Single-Family/Multifamily_LED Screw Based Omnidirectional Bulb_2025, Year 1 Install, 750-1049 Lumens_0_0_HF | Residential_Retail Products_Online Marketplace_Electric_Lighting_Single-Family/Multifamily_LED Screw Based Omnidirectional Bulb_2025, Year 1 Install, 750-1049 Lumens_0_0 | Residential | Retail Products | Online Marketplace | Electric | Lighting | Single-Family/Multifamily | LED Screw Based Omnidirectional Bulb | 2025, Year 1 Install, 750-1049 Lumens | 0 | 0 | HF |  | 0.49 | Assumed interior location | IL TRM v9 | 5.5.8 | LED Screw Based Omnidirectional Bulbs | RS-LTG-LEDA-V10-210101 | RS | LTG | LEDA | V10-210101
Residential_Retail Products_Online Marketplace_Electric_Lighting_Single-Family/Multifamily_LED Screw Based Omnidirectional Bulb_2025, Year 1 Install, 750-1049 Lumens_0_0_ηHeat | Residential_Retail Products_Online Marketplace_Electric_Lighting_Single-Family/Multifamily_LED Screw Based Omnidirectional Bulb_2025, Year 1 Install, 750-1049 Lumens_0_0 | Residential | Retail Products | Online Marketplace | Electric | Lighting | Single-Family/Multifamily | LED Screw Based Omnidirectional Bulb | 2025, Year 1 Install, 750-1049 Lumens | 0 | 0 | ηHeat |  | 1.28 | Assumed unknown system type | IL TRM v9 | 5.5.8 | LED Screw Based Omnidirectional Bulbs | RS-LTG-LEDA-V10-210101 | RS | LTG | LEDA | V10-210101
Residential_Retail Products_Online Marketplace_Electric_Lighting_Single-Family/Multifamily_LED Screw Based Omnidirectional Bulb_2025, Year 1 Install, 750-1049 Lumens_0_0_WHFd | Residential_Retail Products_Online Marketplace_Electric_Lighting_Single-Family/Multifamily_LED Screw Based Omnidirectional Bulb_2025, Year 1 Install, 750-1049 Lumens_0_0 | Residential | Retail Products | Online Marketplace | Electric | Lighting | Single-Family/Multifamily | LED Screw Based Omnidirectional Bulb | 2025, Year 1 Install, 750-1049 Lumens | 0 | 0 | WHFd |  | 1.11 | Assumed location of interior single family home | IL TRM v9 | 5.5.8 | LED Screw Based Omnidirectional Bulbs | RS-LTG-LEDA-V10-210101 | RS | LTG | LEDA | V10-210101
Residential_Retail Products_Online Marketplace_Electric_Lighting_Single-Family/Multifamily_LED Screw Based Omnidirectional Bulb_2025, Year 1 Install, 750-1049 Lumens_0_0_CF | Residential_Retail Products_Online Marketplace_Electric_Lighting_Single-Family/Multifamily_LED Screw Based Omnidirectional Bulb_2025, Year 1 Install, 750-1049 Lumens_0_0 | Residential | Retail Products | Online Marketplace | Electric | Lighting | Single-Family/Multifamily | LED Screw Based Omnidirectional Bulb | 2025, Year 1 Install, 750-1049 Lumens | 0 | 0 | CF |  | 0.128 | Assumed residential and in-unit multifamily bulbs | IL TRM v9 | 5.5.8 | LED Screw Based Omnidirectional Bulbs | RS-LTG-LEDA-V10-210101 | RS | LTG | LEDA | V10-210101
Residential_Retail Products_Online Marketplace_Electric_Lighting_Single-Family/Multifamily_LED Screw Based Omnidirectional Bulb_2025, Year 1 Install, 750-1049 Lumens_0_0_ηHeat | Residential_Retail Products_Online Marketplace_Electric_Lighting_Single-Family/Multifamily_LED Screw Based Omnidirectional Bulb_2025, Year 1 Install, 750-1049 Lumens_0_0 | Residential | Retail Products | Online Marketplace | Electric | Lighting | Single-Family/Multifamily | LED Screw Based Omnidirectional Bulb | 2025, Year 1 Install, 750-1049 Lumens | 0 | 0 | ηHeat |  | 0.7 |  | IL TRM v9 | 5.5.8 | LED Screw Based Omnidirectional Bulbs | RS-LTG-LEDA-V10-210101 | RS | LTG | LEDA | V10-210101
Residential_Retail Products_Online Marketplace_Electric_Lighting_Single-Family/Multifamily_LED Screw Based Omnidirectional Bulb_2025, Year 1 Install, 750-1049 Lumens_0_0_Conversion | Residential_Retail Products_Online Marketplace_Electric_Lighting_Single-Family/Multifamily_LED Screw Based Omnidirectional Bulb_2025, Year 1 Install, 750-1049 Lumens_0_0 | Residential | Retail Products | Online Marketplace | Electric | Lighting | Single-Family/Multifamily | LED Screw Based Omnidirectional Bulb | 2025, Year 1 Install, 750-1049 Lumens | 0 | 0 | Conversion |  | 0.03412 |  | IL TRM v9 | 5.5.8 | LED Screw Based Omnidirectional Bulbs | RS-LTG-LEDA-V10-210101 | RS | LTG | LEDA | V10-210101
Residential_Retail Products_Online Marketplace_Electric_Lighting_Single-Family/Multifamily_LED Screw Based Omnidirectional Bulb_2025, Year 1 Install, 750-1049 Lumens_0_0_Mid-Life Adjustment | Residential_Retail Products_Online Marketplace_Electric_Lighting_Single-Family/Multifamily_LED Screw Based Omnidirectional Bulb_2025, Year 1 Install, 750-1049 Lumens_0_0 | Residential | Retail Products | Online Marketplace | Electric | Lighting | Single-Family/Multifamily | LED Screw Based Omnidirectional Bulb | 2025, Year 1 Install, 750-1049 Lumens | 0 | 0 | Mid-Life Adjustment |  | 0.38 |  | IL TRM v9 | 5.5.8 | LED Screw Based Omnidirectional Bulbs | RS-LTG-LEDA-V10-210101 | RS | LTG | LEDA | V10-210101
Residential_Retail Products_Online Marketplace_Electric_Lighting_Single-Family/Multifamily_LED Screw Based Omnidirectional Bulb_2025, Year 1 Install, 750-1049 Lumens_0_0_Remaining Year kWh Heating Penalty | Residential_Retail Products_Online Marketplace_Electric_Lighting_Single-Family/Multifamily_LED Screw Based Omnidirectional Bulb_2025, Year 1 Install, 750-1049 Lumens_0_0 | Residential | Retail Products | Online Marketplace | Electric | Lighting | Single-Family/Multifamily | LED Screw Based Omnidirectional Bulb | 2025, Year 1 Install, 750-1049 Lumens | 0 | 0 | Remaining Year kWh Heating Penalty |  | -9.6309 |  | IL TRM v9 | 5.5.8 | LED Screw Based Omnidirectional Bulbs | RS-LTG-LEDA-V10-210101 | RS | LTG | LEDA | V10-210101
Residential_Retail Products_Online Marketplace_Electric_Lighting_Single-Family/Multifamily_LED Screw Based Omnidirectional Bulb_2025, Year 1 Install, 750-1049 Lumens_0_0_kWh Heating Penalty | Residential_Retail Products_Online Marketplace_Electric_Lighting_Single-Family/Multifamily_LED Screw Based Omnidirectional Bulb_2025, Year 1 Install, 750-1049 Lumens_0_0 | Residential | Retail Products | Online Marketplace | Electric | Lighting | Single-Family/Multifamily | LED Screw Based Omnidirectional Bulb | 2025, Year 1 Install, 750-1049 Lumens | 0 | 0 | kWh Heating Penalty |  | -3.6597 |  | IL TRM v9 | 5.5.8 | LED Screw Based Omnidirectional Bulbs | RS-LTG-LEDA-V10-210101 | RS | LTG | LEDA | V10-210101
Residential_Retail Products_Online Marketplace_Electric_Lighting_Single-Family/Multifamily_LED Screw Based Omnidirectional Bulb_2025, Year 1 Install, 750-1049 Lumens_0_0_Remaining Year Therm Heating Penalty | Residential_Retail Products_Online Marketplace_Electric_Lighting_Single-Family/Multifamily_LED Screw Based Omnidirectional Bulb_2025, Year 1 Install, 750-1049 Lumens_0_0 | Residential | Retail Products | Online Marketplace | Electric | Lighting | Single-Family/Multifamily | LED Screw Based Omnidirectional Bulb | 2025, Year 1 Install, 750-1049 Lumens | 0 | 0 | Remaining Year Therm Heating Penalty |  | -0.56687 |  | IL TRM v9 | 5.5.8 | LED Screw Based Omnidirectional Bulbs | RS-LTG-LEDA-V10-210101 | RS | LTG | LEDA | V10-210101
Residential_Retail Products_Online Marketplace_Electric_Lighting_Single-Family/Multifamily_LED Screw Based Omnidirectional Bulb_2025, Year 1 Install, 750-1049 Lumens_0_0_Therm Heating Penalty | Residential_Retail Products_Online Marketplace_Electric_Lighting_Single-Family/Multifamily_LED Screw Based Omnidirectional Bulb_2025, Year 1 Install, 750-1049 Lumens_0_0 | Residential | Retail Products | Online Marketplace | Electric | Lighting | Single-Family/Multifamily | LED Screw Based Omnidirectional Bulb | 2025, Year 1 Install, 750-1049 Lumens | 0 | 0 | Therm Heating Penalty |  | -0.21541 |  | IL TRM v9 | 5.5.8 | LED Screw Based Omnidirectional Bulbs | RS-LTG-LEDA-V10-210101 | RS | LTG | LEDA | V10-210101
Residential_Retail Products_Online Marketplace_Electric_Lighting_Single-Family/Multifamily_LED Screw Based Omnidirectional Bulb_2025, Year 1 Install, 750-1049 Lumens_0_0_Remaining Year kWh | Residential_Retail Products_Online Marketplace_Electric_Lighting_Single-Family/Multifamily_LED Screw Based Omnidirectional Bulb_2025, Year 1 Install, 750-1049 Lumens_0_0 | Residential | Retail Products | Online Marketplace | Electric | Lighting | Single-Family/Multifamily | LED Screw Based Omnidirectional Bulb | 2025, Year 1 Install, 750-1049 Lumens | 0 | 0 | Remaining Year kWh |  | 25.1583 |  | IL TRM v9 | 5.5.8 | LED Screw Based Omnidirectional Bulbs | RS-LTG-LEDA-V10-210101 | RS | LTG | LEDA | V10-210101
Residential_Retail Products_Online Marketplace_Electric_Lighting_Single-Family/Multifamily_LED Screw Based Omnidirectional Bulb_2025, Year 1 Install, 750-1049 Lumens_0_0_kWh Saved per Unit | Residential_Retail Products_Online Marketplace_Electric_Lighting_Single-Family/Multifamily_LED Screw Based Omnidirectional Bulb_2025, Year 1 Install, 750-1049 Lumens_0_0 | Residential | Retail Products | Online Marketplace | Electric | Lighting | Single-Family/Multifamily | LED Screw Based Omnidirectional Bulb | 2025, Year 1 Install, 750-1049 Lumens | 0 | 0 | kWh Saved per Unit |  | 9.5601 |  | IL TRM v9 | 5.5.8 | LED Screw Based Omnidirectional Bulbs | RS-LTG-LEDA-V10-210101 | RS | LTG | LEDA | V10-210101
Residential_Retail Products_Online Marketplace_Electric_Lighting_Single-Family/Multifamily_LED Screw Based Omnidirectional Bulb_2025, Year 1 Install, 750-1049 Lumens_0_0_Remaining Year kW | Residential_Retail Products_Online Marketplace_Electric_Lighting_Single-Family/Multifamily_LED Screw Based Omnidirectional Bulb_2025, Year 1 Install, 750-1049 Lumens_0_0 | Residential | Retail Products | Online Marketplace | Electric | Lighting | Single-Family/Multifamily | LED Screw Based Omnidirectional Bulb | 2025, Year 1 Install, 750-1049 Lumens | 0 | 0 | Remaining Year kW |  | 0.0030966 |  | IL TRM v9 | 5.5.8 | LED Screw Based Omnidirectional Bulbs | RS-LTG-LEDA-V10-210101 | RS | LTG | LEDA | V10-210101
Residential_Retail Products_Online Marketplace_Electric_Lighting_Single-Family/Multifamily_LED Screw Based Omnidirectional Bulb_2025, Year 1 Install, 750-1049 Lumens_0_0_Coincident Peak kW Saved per Unit | Residential_Retail Products_Online Marketplace_Electric_Lighting_Single-Family/Multifamily_LED Screw Based Omnidirectional Bulb_2025, Year 1 Install, 750-1049 Lumens_0_0 | Residential | Retail Products | Online Marketplace | Electric | Lighting | Single-Family/Multifamily | LED Screw Based Omnidirectional Bulb | 2025, Year 1 Install, 750-1049 Lumens | 0 | 0 | Coincident Peak kW Saved per Unit |  | 0.0011767 |  | IL TRM v9 | 5.5.8 | LED Screw Based Omnidirectional Bulbs | RS-LTG-LEDA-V10-210101 | RS | LTG | LEDA | V10-210101
Residential_Retail Products_Online Marketplace_Electric_Lighting_Single-Family/Multifamily_LED Screw Based Omnidirectional Bulb_2025, Year 1 Install, 750-1049 Lumens_0_0_Remaining Life | Residential_Retail Products_Online Marketplace_Electric_Lighting_Single-Family/Multifamily_LED Screw Based Omnidirectional Bulb_2025, Year 1 Install, 750-1049 Lumens_0_0 | Residential | Retail Products | Online Marketplace | Electric | Lighting | Single-Family/Multifamily | LED Screw Based Omnidirectional Bulb | 2025, Year 1 Install, 750-1049 Lumens | 0 | 0 | Remaining Life |  | 4 |  | IL TRM v9 | 5.5.8 | LED Screw Based Omnidirectional Bulbs | RS-LTG-LEDA-V10-210101 | RS | LTG | LEDA | V10-210101
Residential_Retail Products_Online Marketplace_Electric_Lighting_Single-Family/Multifamily_LED Screw Based Omnidirectional Bulb_2025, Year 1 Install, 750-1049 Lumens_0_0_Lifetime (years) | Residential_Retail Products_Online Marketplace_Electric_Lighting_Single-Family/Multifamily_LED Screw Based Omnidirectional Bulb_2025, Year 1 Install, 750-1049 Lumens_0_0 | Residential | Retail Products | Online Marketplace | Electric | Lighting | Single-Family/Multifamily | LED Screw Based Omnidirectional Bulb | 2025, Year 1 Install, 750-1049 Lumens | 0 | 0 | Lifetime (years) |  | 10 |  | IL TRM v9 | 5.5.8 | LED Screw Based Omnidirectional Bulbs | RS-LTG-LEDA-V10-210101 | RS | LTG | LEDA | V10-210101
Residential_Retail Products_Online Marketplace_Electric_Lighting_Single-Family/Multifamily_LED Screw Based Omnidirectional Bulb_2025, Year 1 Install, 750-1049 Lumens_0_0_Incremental Cost | Residential_Retail Products_Online Marketplace_Electric_Lighting_Single-Family/Multifamily_LED Screw Based Omnidirectional Bulb_2025, Year 1 Install, 750-1049 Lumens_0_0 | Residential | Retail Products | Online Marketplace | Electric | Lighting | Single-Family/Multifamily | LED Screw Based Omnidirectional Bulb | 2025, Year 1 Install, 750-1049 Lumens | 0 | 0 | Incremental Cost |  | 1.45 | Assumed 2020 and on | IL TRM v9 | 5.5.8 | LED Screw Based Omnidirectional Bulbs | RS-LTG-LEDA-V10-210101 | RS | LTG | LEDA | V10-210101
Residential_Retail Products_Online Marketplace_Electric_Lighting_Single-Family/Multifamily_LED Screw Based Omnidirectional Bulb_2025, Year 1 Install, 750-1049 Lumens_0_0_ | Residential_Retail Products_Online Marketplace_Electric_Lighting_Single-Family/Multifamily_LED Screw Based Omnidirectional Bulb_2025, Year 1 Install, 750-1049 Lumens_0_0 | Residential | Retail Products | Online Marketplace | Electric | Lighting | Single-Family/Multifamily | LED Screw Based Omnidirectional Bulb | 2025, Year 1 Install, 750-1049 Lumens | 0 | 0 | [8 empty] | ERROR
Residential_Retail Products_Online Marketplace_Electric_Lighting_Single-Family/Multifamily_LED Screw Based Omnidirectional Bulb_2025, Year 2 Install, 750-1049 Lumens_0_0_Watts_base | Residential_Retail Products_Online Marketplace_Electric_Lighting_Single-Family/Multifamily_LED Screw Based Omnidirectional Bulb_2025, Year 2 Install, 750-1049 Lumens_0_0 | Residential | Retail Products | Online Marketplace | Electric | Lighting | Single-Family/Multifamily | LED Screw Based Omnidirectional Bulb | 2025, Year 2 Install, 750-1049 Lumens | 0 | 0 | Watts_base |  | 43 |  | IL TRM v9 | 5.5.8 | LED Screw Based Omnidirectional Bulbs | RS-LTG-LEDA-V10-210101 | RS | LTG | LEDA | V10-210101
Residential_Retail Products_Online Marketplace_Electric_Lighting_Single-Family/Multifamily_LED Screw Based Omnidirectional Bulb_2025, Year 2 Install, 750-1049 Lumens_0_0_Watts_EE | Residential_Retail Products_Online Marketplace_Electric_Lighting_Single-Family/Multifamily_LED Screw Based Omnidirectional Bulb_2025, Year 2 Install, 750-1049 Lumens_0_0 | Residential | Retail Products | Online Marketplace | Electric | Lighting | Single-Family/Multifamily | LED Screw Based Omnidirectional Bulb | 2025, Year 2 Install, 750-1049 Lumens | 0 | 0 | Watts_EE |  | 10 |  | IL TRM v9 | 5.5.8 | LED Screw Based Omnidirectional Bulbs | RS-LTG-LEDA-V10-210101 | RS | LTG | LEDA | V10-210101
Residential_Retail Products_Online Marketplace_Electric_Lighting_Single-Family/Multifamily_LED Screw Based Omnidirectional Bulb_2025, Year 2 Install, 750-1049 Lumens_0_0_Leakage | Residential_Retail Products_Online Marketplace_Electric_Lighting_Single-Family/Multifamily_LED Screw Based Omnidirectional Bulb_2025, Year 2 Install, 750-1049 Lumens_0_0 | Residential | Retail Products | Online Marketplace | Electric | Lighting | Single-Family/Multifamily | LED Screw Based Omnidirectional Bulb | 2025, Year 2 Install, 750-1049 Lumens | 0 | 0 | Leakage |  | 0.131 | Assumed Ameren Upstream (TOS) | IL TRM v9 | 5.5.8 | LED Screw Based Omnidirectional Bulbs | RS-LTG-LEDA-V10-210101 | RS | LTG | LEDA | V10-210101
Residential_Retail Products_Online Marketplace_Electric_Lighting_Single-Family/Multifamily_LED Screw Based Omnidirectional Bulb_2025, Year 2 Install, 750-1049 Lumens_0_0_Hours | Residential_Retail Products_Online Marketplace_Electric_Lighting_Single-Family/Multifamily_LED Screw Based Omnidirectional Bulb_2025, Year 2 Install, 750-1049 Lumens_0_0 | Residential | Retail Products | Online Marketplace | Electric | Lighting | Single-Family/Multifamily | LED Screw Based Omnidirectional Bulb | 2025, Year 2 Install, 750-1049 Lumens | 0 | 0 | Hours |  | 1089 | Assumed Residential and In-Unit Multi Family | IL TRM v9 | 5.5.8 | LED Screw Based Omnidirectional Bulbs | RS-LTG-LEDA-V10-210101 | RS | LTG | LEDA | V10-210101
Residential_Retail Products_Online Marketplace_Electric_Lighting_Single-Family/Multifamily_LED Screw Based Omnidirectional Bulb_2025, Year 2 Install, 750-1049 Lumens_0_0_WHFe | Residential_Retail Products_Online Marketplace_Electric_Lighting_Single-Family/Multifamily_LED Screw Based Omnidirectional Bulb_2025, Year 2 Install, 750-1049 Lumens_0_0 | Residential | Retail Products | Online Marketplace | Electric | Lighting | Single-Family/Multifamily | LED Screw Based Omnidirectional Bulb | 2025, Year 2 Install, 750-1049 Lumens | 0 | 0 | WHFe |  | 1.06 | Assumed interior single family | IL TRM v9 | 5.5.8 | LED Screw Based Omnidirectional Bulbs | RS-LTG-LEDA-V10-210101 | RS | LTG | LEDA | V10-210101
Residential_Retail Products_Online Marketplace_Electric_Lighting_Single-Family/Multifamily_LED Screw Based Omnidirectional Bulb_2025, Year 2 Install, 750-1049 Lumens_0_0_ISR | Residential_Retail Products_Online Marketplace_Electric_Lighting_Single-Family/Multifamily_LED Screw Based Omnidirectional Bulb_2025, Year 2 Install, 750-1049 Lumens_0_0 | Residential | Retail Products | Online Marketplace | Electric | Lighting | Single-Family/Multifamily | LED Screw Based Omnidirectional Bulb | 2025, Year 2 Install, 750-1049 Lumens | 0 | 0 | ISR |  | 0.119 | Retail (Time of Sale) | IL TRM v9 | 5.5.8 | LED Screw Based Omnidirectional Bulbs | RS-LTG-LEDA-V10-210101 | RS | LTG | LEDA | V10-210101
Residential_Retail Products_Online Marketplace_Electric_Lighting_Single-Family/Multifamily_LED Screw Based Omnidirectional Bulb_2025, Year 2 Install, 750-1049 Lumens_0_0_HF | Residential_Retail Products_Online Marketplace_Electric_Lighting_Single-Family/Multifamily_LED Screw Based Omnidirectional Bulb_2025, Year 2 Install, 750-1049 Lumens_0_0 | Residential | Retail Products | Online Marketplace | Electric | Lighting | Single-Family/Multifamily | LED Screw Based Omnidirectional Bulb | 2025, Year 2 Install, 750-1049 Lumens | 0 | 0 | HF |  | 0.49 | Assumed interior location | IL TRM v9 | 5.5.8 | LED Screw Based Omnidirectional Bulbs | RS-LTG-LEDA-V10-210101 | RS | LTG | LEDA | V10-210101
Residential_Retail Products_Online Marketplace_Electric_Lighting_Single-Family/Multifamily_LED Screw Based Omnidirectional Bulb_2025, Year 2 Install, 750-1049 Lumens_0_0_ηHeat | Residential_Retail Products_Online Marketplace_Electric_Lighting_Single-Family/Multifamily_LED Screw Based Omnidirectional Bulb_2025, Year 2 Install, 750-1049 Lumens_0_0 | Residential | Retail Products | Online Marketplace | Electric | Lighting | Single-Family/Multifamily | LED Screw Based Omnidirectional Bulb | 2025, Year 2 Install, 750-1049 Lumens | 0 | 0 | ηHeat |  | 1.28 | Assumed unknown system type | IL TRM v9 | 5.5.8 | LED Screw Based Omnidirectional Bulbs | RS-LTG-LEDA-V10-210101 | RS | LTG | LEDA | V10-210101
Residential_Retail Products_Online Marketplace_Electric_Lighting_Single-Family/Multifamily_LED Screw Based Omnidirectional Bulb_2025, Year 2 Install, 750-1049 Lumens_0_0_WHFd | Residential_Retail Products_Online Marketplace_Electric_Lighting_Single-Family/Multifamily_LED Screw Based Omnidirectional Bulb_2025, Year 2 Install, 750-1049 Lumens_0_0 | Residential | Retail Products | Online Marketplace | Electric | Lighting | Single-Family/Multifamily | LED Screw Based Omnidirectional Bulb | 2025, Year 2 Install, 750-1049 Lumens | 0 | 0 | WHFd |  | 1.11 | Assumed location of interior single family home | IL TRM v9 | 5.5.8 | LED Screw Based Omnidirectional Bulbs | RS-LTG-LEDA-V10-210101 | RS | LTG | LEDA | V10-210101
Residential_Retail Products_Online Marketplace_Electric_Lighting_Single-Family/Multifamily_LED Screw Based Omnidirectional Bulb_2025, Year 2 Install, 750-1049 Lumens_0_0_CF | Residential_Retail Products_Online Marketplace_Electric_Lighting_Single-Family/Multifamily_LED Screw Based Omnidirectional Bulb_2025, Year 2 Install, 750-1049 Lumens_0_0 | Residential | Retail Products | Online Marketplace | Electric | Lighting | Single-Family/Multifamily | LED Screw Based Omnidirectional Bulb | 2025, Year 2 Install, 750-1049 Lumens | 0 | 0 | CF |  | 0.128 | Assumed residential and in-unit multifamily bulbs | IL TRM v9 | 5.5.8 | LED Screw Based Omnidirectional Bulbs | RS-LTG-LEDA-V10-210101 | RS | LTG | LEDA | V10-210101
Residential_Retail Products_Online Marketplace_Electric_Lighting_Single-Family/Multifamily_LED Screw Based Omnidirectional Bulb_2025, Year 2 Install, 750-1049 Lumens_0_0_ηHeat | Residential_Retail Products_Online Marketplace_Electric_Lighting_Single-Family/Multifamily_LED Screw Based Omnidirectional Bulb_2025, Year 2 Install, 750-1049 Lumens_0_0 | Residential | Retail Products | Online Marketplace | Electric | Lighting | Single-Family/Multifamily | LED Screw Based Omnidirectional Bulb | 2025, Year 2 Install, 750-1049 Lumens | 0 | 0 | ηHeat |  | 0.7 |  | IL TRM v9 | 5.5.8 | LED Screw Based Omnidirectional Bulbs | RS-LTG-LEDA-V10-210101 | RS | LTG | LEDA | V10-210101
Residential_Retail Products_Online Marketplace_Electric_Lighting_Single-Family/Multifamily_LED Screw Based Omnidirectional Bulb_2025, Year 2 Install, 750-1049 Lumens_0_0_Conversion | Residential_Retail Products_Online Marketplace_Electric_Lighting_Single-Family/Multifamily_LED Screw Based Omnidirectional Bulb_2025, Year 2 Install, 750-1049 Lumens_0_0 | Residential | Retail Products | Online Marketplace | Electric | Lighting | Single-Family/Multifamily | LED Screw Based Omnidirectional Bulb | 2025, Year 2 Install, 750-1049 Lumens | 0 | 0 | Conversion |  | 0.03412 |  | IL TRM v9 | 5.5.8 | LED Screw Based Omnidirectional Bulbs | RS-LTG-LEDA-V10-210101 | RS | LTG | LEDA | V10-210101
Residential_Retail Products_Online Marketplace_Electric_Lighting_Single-Family/Multifamily_LED Screw Based Omnidirectional Bulb_2025, Year 2 Install, 750-1049 Lumens_0_0_Mid-Life Adjustment | Residential_Retail Products_Online Marketplace_Electric_Lighting_Single-Family/Multifamily_LED Screw Based Omnidirectional Bulb_2025, Year 2 Install, 750-1049 Lumens_0_0 | Residential | Retail Products | Online Marketplace | Electric | Lighting | Single-Family/Multifamily | LED Screw Based Omnidirectional Bulb | 2025, Year 2 Install, 750-1049 Lumens | 0 | 0 | Mid-Life Adjustment |  | 0.38 |  | IL TRM v9 | 5.5.8 | LED Screw Based Omnidirectional Bulbs | RS-LTG-LEDA-V10-210101 | RS | LTG | LEDA | V10-210101
Residential_Retail Products_Online Marketplace_Electric_Lighting_Single-Family/Multifamily_LED Screw Based Omnidirectional Bulb_2025, Year 2 Install, 750-1049 Lumens_0_0_Remaining Year kWh Heating Penalty | Residential_Retail Products_Online Marketplace_Electric_Lighting_Single-Family/Multifamily_LED Screw Based Omnidirectional Bulb_2025, Year 2 Install, 750-1049 Lumens_0_0 | Residential | Retail Products | Online Marketplace | Electric | Lighting | Single-Family/Multifamily | LED Screw Based Omnidirectional Bulb | 2025, Year 2 Install, 750-1049 Lumens | 0 | 0 | Remaining Year kWh Heating Penalty |  | -1.508 |  | IL TRM v9 | 5.5.8 | LED Screw Based Omnidirectional Bulbs | RS-LTG-LEDA-V10-210101 | RS | LTG | LEDA | V10-210101
Residential_Retail Products_Online Marketplace_Electric_Lighting_Single-Family/Multifamily_LED Screw Based Omnidirectional Bulb_2025, Year 2 Install, 750-1049 Lumens_0_0_kWh Heating Penalty | Residential_Retail Products_Online Marketplace_Electric_Lighting_Single-Family/Multifamily_LED Screw Based Omnidirectional Bulb_2025, Year 2 Install, 750-1049 Lumens_0_0 | Residential | Retail Products | Online Marketplace | Electric | Lighting | Single-Family/Multifamily | LED Screw Based Omnidirectional Bulb | 2025, Year 2 Install, 750-1049 Lumens | 0 | 0 | kWh Heating Penalty |  | -0.57304 |  | IL TRM v9 | 5.5.8 | LED Screw Based Omnidirectional Bulbs | RS-LTG-LEDA-V10-210101 | RS | LTG | LEDA | V10-210101
Residential_Retail Products_Online Marketplace_Electric_Lighting_Single-Family/Multifamily_LED Screw Based Omnidirectional Bulb_2025, Year 2 Install, 750-1049 Lumens_0_0_Remaining Year Therm Heating Penalty | Residential_Retail Products_Online Marketplace_Electric_Lighting_Single-Family/Multifamily_LED Screw Based Omnidirectional Bulb_2025, Year 2 Install, 750-1049 Lumens_0_0 | Residential | Retail Products | Online Marketplace | Electric | Lighting | Single-Family/Multifamily | LED Screw Based Omnidirectional Bulb | 2025, Year 2 Install, 750-1049 Lumens | 0 | 0 | Remaining Year Therm Heating Penalty |  | -0.08876 |  | IL TRM v9 | 5.5.8 | LED Screw Based Omnidirectional Bulbs | RS-LTG-LEDA-V10-210101 | RS | LTG | LEDA | V10-210101
Residential_Retail Products_Online Marketplace_Electric_Lighting_Single-Family/Multifamily_LED Screw Based Omnidirectional Bulb_2025, Year 2 Install, 750-1049 Lumens_0_0_Therm Heating Penalty | Residential_Retail Products_Online Marketplace_Electric_Lighting_Single-Family/Multifamily_LED Screw Based Omnidirectional Bulb_2025, Year 2 Install, 750-1049 Lumens_0_0 | Residential | Retail Products | Online Marketplace | Electric | Lighting | Single-Family/Multifamily | LED Screw Based Omnidirectional Bulb | 2025, Year 2 Install, 750-1049 Lumens | 0 | 0 | Therm Heating Penalty |  | -0.033729 |  | IL TRM v9 | 5.5.8 | LED Screw Based Omnidirectional Bulbs | RS-LTG-LEDA-V10-210101 | RS | LTG | LEDA | V10-210101
Residential_Retail Products_Online Marketplace_Electric_Lighting_Single-Family/Multifamily_LED Screw Based Omnidirectional Bulb_2025, Year 2 Install, 750-1049 Lumens_0_0_Remaining Year kWh | Residential_Retail Products_Online Marketplace_Electric_Lighting_Single-Family/Multifamily_LED Screw Based Omnidirectional Bulb_2025, Year 2 Install, 750-1049 Lumens_0_0 | Residential | Retail Products | Online Marketplace | Electric | Lighting | Single-Family/Multifamily | LED Screw Based Omnidirectional Bulb | 2025, Year 2 Install, 750-1049 Lumens | 0 | 0 | Remaining Year kWh |  | 3.9393 |  | IL TRM v9 | 5.5.8 | LED Screw Based Omnidirectional Bulbs | RS-LTG-LEDA-V10-210101 | RS | LTG | LEDA | V10-210101
Residential_Retail Products_Online Marketplace_Electric_Lighting_Single-Family/Multifamily_LED Screw Based Omnidirectional Bulb_2025, Year 2 Install, 750-1049 Lumens_0_0_kWh Saved per Unit | Residential_Retail Products_Online Marketplace_Electric_Lighting_Single-Family/Multifamily_LED Screw Based Omnidirectional Bulb_2025, Year 2 Install, 750-1049 Lumens_0_0 | Residential | Retail Products | Online Marketplace | Electric | Lighting | Single-Family/Multifamily | LED Screw Based Omnidirectional Bulb | 2025, Year 2 Install, 750-1049 Lumens | 0 | 0 | kWh Saved per Unit |  | 1.4969 |  | IL TRM v9 | 5.5.8 | LED Screw Based Omnidirectional Bulbs | RS-LTG-LEDA-V10-210101 | RS | LTG | LEDA | V10-210101
Residential_Retail Products_Online Marketplace_Electric_Lighting_Single-Family/Multifamily_LED Screw Based Omnidirectional Bulb_2025, Year 2 Install, 750-1049 Lumens_0_0_Remaining Year kW | Residential_Retail Products_Online Marketplace_Electric_Lighting_Single-Family/Multifamily_LED Screw Based Omnidirectional Bulb_2025, Year 2 Install, 750-1049 Lumens_0_0 | Residential | Retail Products | Online Marketplace | Electric | Lighting | Single-Family/Multifamily | LED Screw Based Omnidirectional Bulb | 2025, Year 2 Install, 750-1049 Lumens | 0 | 0 | Remaining Year kW |  | 0.00048486 |  | IL TRM v9 | 5.5.8 | LED Screw Based Omnidirectional Bulbs | RS-LTG-LEDA-V10-210101 | RS | LTG | LEDA | V10-210101
Residential_Retail Products_Online Marketplace_Electric_Lighting_Single-Family/Multifamily_LED Screw Based Omnidirectional Bulb_2025, Year 2 Install, 750-1049 Lumens_0_0_Coincident Peak kW Saved per Unit | Residential_Retail Products_Online Marketplace_Electric_Lighting_Single-Family/Multifamily_LED Screw Based Omnidirectional Bulb_2025, Year 2 Install, 750-1049 Lumens_0_0 | Residential | Retail Products | Online Marketplace | Electric | Lighting | Single-Family/Multifamily | LED Screw Based Omnidirectional Bulb | 2025, Year 2 Install, 750-1049 Lumens | 0 | 0 | Coincident Peak kW Saved per Unit |  | 0.00018425 |  | IL TRM v9 | 5.5.8 | LED Screw Based Omnidirectional Bulbs | RS-LTG-LEDA-V10-210101 | RS | LTG | LEDA | V10-210101
Residential_Retail Products_Online Marketplace_Electric_Lighting_Single-Family/Multifamily_LED Screw Based Omnidirectional Bulb_2025, Year 2 Install, 750-1049 Lumens_0_0_Remaining Life | Residential_Retail Products_Online Marketplace_Electric_Lighting_Single-Family/Multifamily_LED Screw Based Omnidirectional Bulb_2025, Year 2 Install, 750-1049 Lumens_0_0 | Residential | Retail Products | Online Marketplace | Electric | Lighting | Single-Family/Multifamily | LED Screw Based Omnidirectional Bulb | 2025, Year 2 Install, 750-1049 Lumens | 0 | 0 | Remaining Life |  | 4 |  | IL TRM v9 | 5.5.8 | LED Screw Based Omnidirectional Bulbs | RS-LTG-LEDA-V10-210101 | RS | LTG | LEDA | V10-210101
Residential_Retail Products_Online Marketplace_Electric_Lighting_Single-Family/Multifamily_LED Screw Based Omnidirectional Bulb_2025, Year 2 Install, 750-1049 Lumens_0_0_Lifetime (years) | Residential_Retail Products_Online Marketplace_Electric_Lighting_Single-Family/Multifamily_LED Screw Based Omnidirectional Bulb_2025, Year 2 Install, 750-1049 Lumens_0_0 | Residential | Retail Products | Online Marketplace | Electric | Lighting | Single-Family/Multifamily | LED Screw Based Omnidirectional Bulb | 2025, Year 2 Install, 750-1049 Lumens | 0 | 0 | Lifetime (years) |  | 10 |  | IL TRM v9 | 5.5.8 | LED Screw Based Omnidirectional Bulbs | RS-LTG-LEDA-V10-210101 | RS | LTG | LEDA | V10-210101
Residential_Retail Products_Online Marketplace_Electric_Lighting_Single-Family/Multifamily_LED Screw Based Omnidirectional Bulb_2025, Year 2 Install, 750-1049 Lumens_0_0_Incremental Cost | Residential_Retail Products_Online Marketplace_Electric_Lighting_Single-Family/Multifamily_LED Screw Based Omnidirectional Bulb_2025, Year 2 Install, 750-1049 Lumens_0_0 | Residential | Retail Products | Online Marketplace | Electric | Lighting | Single-Family/Multifamily | LED Screw Based Omnidirectional Bulb | 2025, Year 2 Install, 750-1049 Lumens | 0 | 0 | Incremental Cost |  | 1.45 | Assumed 2020 and on | IL TRM v9 | 5.5.8 | LED Screw Based Omnidirectional Bulbs | RS-LTG-LEDA-V10-210101 | RS | LTG | LEDA | V10-210101
Residential_Retail Products_Online Marketplace_Electric_Lighting_Single-Family/Multifamily_LED Screw Based Omnidirectional Bulb_2025, Year 2 Install, 750-1049 Lumens_0_0_ | Residential_Retail Products_Online Marketplace_Electric_Lighting_Single-Family/Multifamily_LED Screw Based Omnidirectional Bulb_2025, Year 2 Install, 750-1049 Lumens_0_0 | Residential | Retail Products | Online Marketplace | Electric | Lighting | Single-Family/Multifamily | LED Screw Based Omnidirectional Bulb | 2025, Year 2 Install, 750-1049 Lumens | 0 | 0 | [8 empty] | ERROR
Residential_Retail Products_Online Marketplace_Electric_Lighting_Single-Family/Multifamily_LED Screw Based Omnidirectional Bulb_2025, Year 3 Install, 750-1049 Lumens_0_0_Watts_base | Residential_Retail Products_Online Marketplace_Electric_Lighting_Single-Family/Multifamily_LED Screw Based Omnidirectional Bulb_2025, Year 3 Install, 750-1049 Lumens_0_0 | Residential | Retail Products | Online Marketplace | Electric | Lighting | Single-Family/Multifamily | LED Screw Based Omnidirectional Bulb | 2025, Year 3 Install, 750-1049 Lumens | 0 | 0 | Watts_base |  | 43 |  | IL TRM v9 | 5.5.8 | LED Screw Based Omnidirectional Bulbs | RS-LTG-LEDA-V10-210101 | RS | LTG | LEDA | V10-210101
Residential_Retail Products_Online Marketplace_Electric_Lighting_Single-Family/Multifamily_LED Screw Based Omnidirectional Bulb_2025, Year 3 Install, 750-1049 Lumens_0_0_Watts_EE | Residential_Retail Products_Online Marketplace_Electric_Lighting_Single-Family/Multifamily_LED Screw Based Omnidirectional Bulb_2025, Year 3 Install, 750-1049 Lumens_0_0 | Residential | Retail Products | Online Marketplace | Electric | Lighting | Single-Family/Multifamily | LED Screw Based Omnidirectional Bulb | 2025, Year 3 Install, 750-1049 Lumens | 0 | 0 | Watts_EE |  | 10 |  | IL TRM v9 | 5.5.8 | LED Screw Based Omnidirectional Bulbs | RS-LTG-LEDA-V10-210101 | RS | LTG | LEDA | V10-210101
Residential_Retail Products_Online Marketplace_Electric_Lighting_Single-Family/Multifamily_LED Screw Based Omnidirectional Bulb_2025, Year 3 Install, 750-1049 Lumens_0_0_Leakage | Residential_Retail Products_Online Marketplace_Electric_Lighting_Single-Family/Multifamily_LED Screw Based Omnidirectional Bulb_2025, Year 3 Install, 750-1049 Lumens_0_0 | Residential | Retail Products | Online Marketplace | Electric | Lighting | Single-Family/Multifamily | LED Screw Based Omnidirectional Bulb | 2025, Year 3 Install, 750-1049 Lumens | 0 | 0 | Leakage |  | 0.131 | Assumed Ameren Upstream (TOS) | IL TRM v9 | 5.5.8 | LED Screw Based Omnidirectional Bulbs | RS-LTG-LEDA-V10-210101 | RS | LTG | LEDA | V10-210101
Residential_Retail Products_Online Marketplace_Electric_Lighting_Single-Family/Multifamily_LED Screw Based Omnidirectional Bulb_2025, Year 3 Install, 750-1049 Lumens_0_0_Hours | Residential_Retail Products_Online Marketplace_Electric_Lighting_Single-Family/Multifamily_LED Screw Based Omnidirectional Bulb_2025, Year 3 Install, 750-1049 Lumens_0_0 | Residential | Retail Products | Online Marketplace | Electric | Lighting | Single-Family/Multifamily | LED Screw Based Omnidirectional Bulb | 2025, Year 3 Install, 750-1049 Lumens | 0 | 0 | Hours |  | 1089 | Assumed Residential and In-Unit Multi Family | IL TRM v9 | 5.5.8 | LED Screw Based Omnidirectional Bulbs | RS-LTG-LEDA-V10-210101 | RS | LTG | LEDA | V10-210101
Residential_Retail Products_Online Marketplace_Electric_Lighting_Single-Family/Multifamily_LED Screw Based Omnidirectional Bulb_2025, Year 3 Install, 750-1049 Lumens_0_0_WHFe | Residential_Retail Products_Online Marketplace_Electric_Lighting_Single-Family/Multifamily_LED Screw Based Omnidirectional Bulb_2025, Year 3 Install, 750-1049 Lumens_0_0 | Residential | Retail Products | Online Marketplace | Electric | Lighting | Single-Family/Multifamily | LED Screw Based Omnidirectional Bulb | 2025, Year 3 Install, 750-1049 Lumens | 0 | 0 | WHFe |  | 1.06 | Assumed interior single family | IL TRM v9 | 5.5.8 | LED Screw Based Omnidirectional Bulbs | RS-LTG-LEDA-V10-210101 | RS | LTG | LEDA | V10-210101
Residential_Retail Products_Online Marketplace_Electric_Lighting_Single-Family/Multifamily_LED Screw Based Omnidirectional Bulb_2025, Year 3 Install, 750-1049 Lumens_0_0_ISR | Residential_Retail Products_Online Marketplace_Electric_Lighting_Single-Family/Multifamily_LED Screw Based Omnidirectional Bulb_2025, Year 3 Install, 750-1049 Lumens_0_0 | Residential | Retail Products | Online Marketplace | Electric | Lighting | Single-Family/Multifamily | LED Screw Based Omnidirectional Bulb | 2025, Year 3 Install, 750-1049 Lumens | 0 | 0 | ISR |  | 0.101 | Retail (Time of Sale) | IL TRM v9 | 5.5.8 | LED Screw Based Omnidirectional Bulbs | RS-LTG-LEDA-V10-210101 | RS | LTG | LEDA | V10-210101
Residential_Retail Products_Online Marketplace_Electric_Lighting_Single-Family/Multifamily_LED Screw Based Omnidirectional Bulb_2025, Year 3 Install, 750-1049 Lumens_0_0_HF | Residential_Retail Products_Online Marketplace_Electric_Lighting_Single-Family/Multifamily_LED Screw Based Omnidirectional Bulb_2025, Year 3 Install, 750-1049 Lumens_0_0 | Residential | Retail Products | Online Marketplace | Electric | Lighting | Single-Family/Multifamily | LED Screw Based Omnidirectional Bulb | 2025, Year 3 Install, 750-1049 Lumens | 0 | 0 | HF |  | 0.49 | Assumed interior location | IL TRM v9 | 5.5.8 | LED Screw Based Omnidirectional Bulbs | RS-LTG-LEDA-V10-210101 | RS | LTG | LEDA | V10-210101
Residential_Retail Products_Online Marketplace_Electric_Lighting_Single-Family/Multifamily_LED Screw Based Omnidirectional Bulb_2025, Year 3 Install, 750-1049 Lumens_0_0_ηHeat | Residential_Retail Products_Online Marketplace_Electric_Lighting_Single-Family/Multifamily_LED Screw Based Omnidirectional Bulb_2025, Year 3 Install, 750-1049 Lumens_0_0 | Residential | Retail Products | Online Marketplace | Electric | Lighting | Single-Family/Multifamily | LED Screw Based Omnidirectional Bulb | 2025, Year 3 Install, 750-1049 Lumens | 0 | 0 | ηHeat |  | 1.28 | Assumed unknown system type | IL TRM v9 | 5.5.8 | LED Screw Based Omnidirectional Bulbs | RS-LTG-LEDA-V10-210101 | RS | LTG | LEDA | V10-210101
Residential_Retail Products_Online Marketplace_Electric_Lighting_Single-Family/Multifamily_LED Screw Based Omnidirectional Bulb_2025, Year 3 Install, 750-1049 Lumens_0_0_WHFd | Residential_Retail Products_Online Marketplace_Electric_Lighting_Single-Family/Multifamily_LED Screw Based Omnidirectional Bulb_2025, Year 3 Install, 750-1049 Lumens_0_0 | Residential | Retail Products | Online Marketplace | Electric | Lighting | Single-Family/Multifamily | LED Screw Based Omnidirectional Bulb | 2025, Year 3 Install, 750-1049 Lumens | 0 | 0 | WHFd |  | 1.11 | Assumed location of interior single family home | IL TRM v9 | 5.5.8 | LED Screw Based Omnidirectional Bulbs | RS-LTG-LEDA-V10-210101 | RS | LTG | LEDA | V10-210101
Residential_Retail Products_Online Marketplace_Electric_Lighting_Single-Family/Multifamily_LED Screw Based Omnidirectional Bulb_2025, Year 3 Install, 750-1049 Lumens_0_0_CF | Residential_Retail Products_Online Marketplace_Electric_Lighting_Single-Family/Multifamily_LED Screw Based Omnidirectional Bulb_2025, Year 3 Install, 750-1049 Lumens_0_0 | Residential | Retail Products | Online Marketplace | Electric | Lighting | Single-Family/Multifamily | LED Screw Based Omnidirectional Bulb | 2025, Year 3 Install, 750-1049 Lumens | 0 | 0 | CF |  | 0.128 | Assumed residential and in-unit multifamily bulbs | IL TRM v9 | 5.5.8 | LED Screw Based Omnidirectional Bulbs | RS-LTG-LEDA-V10-210101 | RS | LTG | LEDA | V10-210101
Residential_Retail Products_Online Marketplace_Electric_Lighting_Single-Family/Multifamily_LED Screw Based Omnidirectional Bulb_2025, Year 3 Install, 750-1049 Lumens_0_0_ηHeat | Residential_Retail Products_Online Marketplace_Electric_Lighting_Single-Family/Multifamily_LED Screw Based Omnidirectional Bulb_2025, Year 3 Install, 750-1049 Lumens_0_0 | Residential | Retail Products | Online Marketplace | Electric | Lighting | Single-Family/Multifamily | LED Screw Based Omnidirectional Bulb | 2025, Year 3 Install, 750-1049 Lumens | 0 | 0 | ηHeat |  | 0.7 |  | IL TRM v9 | 5.5.8 | LED Screw Based Omnidirectional Bulbs | RS-LTG-LEDA-V10-210101 | RS | LTG | LEDA | V10-210101
Residential_Retail Products_Online Marketplace_Electric_Lighting_Single-Family/Multifamily_LED Screw Based Omnidirectional Bulb_2025, Year 3 Install, 750-1049 Lumens_0_0_Conversion | Residential_Retail Products_Online Marketplace_Electric_Lighting_Single-Family/Multifamily_LED Screw Based Omnidirectional Bulb_2025, Year 3 Install, 750-1049 Lumens_0_0 | Residential | Retail Products | Online Marketplace | Electric | Lighting | Single-Family/Multifamily | LED Screw Based Omnidirectional Bulb | 2025, Year 3 Install, 750-1049 Lumens | 0 | 0 | Conversion |  | 0.03412 |  | IL TRM v9 | 5.5.8 | LED Screw Based Omnidirectional Bulbs | RS-LTG-LEDA-V10-210101 | RS | LTG | LEDA | V10-210101
Residential_Retail Products_Online Marketplace_Electric_Lighting_Single-Family/Multifamily_LED Screw Based Omnidirectional Bulb_2025, Year 3 Install, 750-1049 Lumens_0_0_Mid-Life Adjustment | Residential_Retail Products_Online Marketplace_Electric_Lighting_Single-Family/Multifamily_LED Screw Based Omnidirectional Bulb_2025, Year 3 Install, 750-1049 Lumens_0_0 | Residential | Retail Products | Online Marketplace | Electric | Lighting | Single-Family/Multifamily | LED Screw Based Omnidirectional Bulb | 2025, Year 3 Install, 750-1049 Lumens | 0 | 0 | Mid-Life Adjustment |  | 0.38 |  | IL TRM v9 | 5.5.8 | LED Screw Based Omnidirectional Bulbs | RS-LTG-LEDA-V10-210101 | RS | LTG | LEDA | V10-210101
Residential_Retail Products_Online Marketplace_Electric_Lighting_Single-Family/Multifamily_LED Screw Based Omnidirectional Bulb_2025, Year 3 Install, 750-1049 Lumens_0_0_Remaining Year kWh Heating Penalty | Residential_Retail Products_Online Marketplace_Electric_Lighting_Single-Family/Multifamily_LED Screw Based Omnidirectional Bulb_2025, Year 3 Install, 750-1049 Lumens_0_0 | Residential | Retail Products | Online Marketplace | Electric | Lighting | Single-Family/Multifamily | LED Screw Based Omnidirectional Bulb | 2025, Year 3 Install, 750-1049 Lumens | 0 | 0 | Remaining Year kWh Heating Penalty |  | -1.2799 |  | IL TRM v9 | 5.5.8 | LED Screw Based Omnidirectional Bulbs | RS-LTG-LEDA-V10-210101 | RS | LTG | LEDA | V10-210101
Residential_Retail Products_Online Marketplace_Electric_Lighting_Single-Family/Multifamily_LED Screw Based Omnidirectional Bulb_2025, Year 3 Install, 750-1049 Lumens_0_0_kWh Heating Penalty | Residential_Retail Products_Online Marketplace_Electric_Lighting_Single-Family/Multifamily_LED Screw Based Omnidirectional Bulb_2025, Year 3 Install, 750-1049 Lumens_0_0 | Residential | Retail Products | Online Marketplace | Electric | Lighting | Single-Family/Multifamily | LED Screw Based Omnidirectional Bulb | 2025, Year 3 Install, 750-1049 Lumens | 0 | 0 | kWh Heating Penalty |  | -0.48636 |  | IL TRM v9 | 5.5.8 | LED Screw Based Omnidirectional Bulbs | RS-LTG-LEDA-V10-210101 | RS | LTG | LEDA | V10-210101
Residential_Retail Products_Online Marketplace_Electric_Lighting_Single-Family/Multifamily_LED Screw Based Omnidirectional Bulb_2025, Year 3 Install, 750-1049 Lumens_0_0_Remaining Year Therm Heating Penalty | Residential_Retail Products_Online Marketplace_Electric_Lighting_Single-Family/Multifamily_LED Screw Based Omnidirectional Bulb_2025, Year 3 Install, 750-1049 Lumens_0_0 | Residential | Retail Products | Online Marketplace | Electric | Lighting | Single-Family/Multifamily | LED Screw Based Omnidirectional Bulb | 2025, Year 3 Install, 750-1049 Lumens | 0 | 0 | Remaining Year Therm Heating Penalty |  | -0.075334 |  | IL TRM v9 | 5.5.8 | LED Screw Based Omnidirectional Bulbs | RS-LTG-LEDA-V10-210101 | RS | LTG | LEDA | V10-210101
Residential_Retail Products_Online Marketplace_Electric_Lighting_Single-Family/Multifamily_LED Screw Based Omnidirectional Bulb_2025, Year 3 Install, 750-1049 Lumens_0_0_Therm Heating Penalty | Residential_Retail Products_Online Marketplace_Electric_Lighting_Single-Family/Multifamily_LED Screw Based Omnidirectional Bulb_2025, Year 3 Install, 750-1049 Lumens_0_0 | Residential | Retail Products | Online Marketplace | Electric | Lighting | Single-Family/Multifamily | LED Screw Based Omnidirectional Bulb | 2025, Year 3 Install, 750-1049 Lumens | 0 | 0 | Therm Heating Penalty |  | -0.028627 |  | IL TRM v9 | 5.5.8 | LED Screw Based Omnidirectional Bulbs | RS-LTG-LEDA-V10-210101 | RS | LTG | LEDA | V10-210101
Residential_Retail Products_Online Marketplace_Electric_Lighting_Single-Family/Multifamily_LED Screw Based Omnidirectional Bulb_2025, Year 3 Install, 750-1049 Lumens_0_0_Remaining Year kWh | Residential_Retail Products_Online Marketplace_Electric_Lighting_Single-Family/Multifamily_LED Screw Based Omnidirectional Bulb_2025, Year 3 Install, 750-1049 Lumens_0_0 | Residential | Retail Products | Online Marketplace | Electric | Lighting | Single-Family/Multifamily | LED Screw Based Omnidirectional Bulb | 2025, Year 3 Install, 750-1049 Lumens | 0 | 0 | Remaining Year kWh |  | 3.3434 |  | IL TRM v9 | 5.5.8 | LED Screw Based Omnidirectional Bulbs | RS-LTG-LEDA-V10-210101 | RS | LTG | LEDA | V10-210101
Residential_Retail Products_Online Marketplace_Electric_Lighting_Single-Family/Multifamily_LED Screw Based Omnidirectional Bulb_2025, Year 3 Install, 750-1049 Lumens_0_0_kWh Saved per Unit | Residential_Retail Products_Online Marketplace_Electric_Lighting_Single-Family/Multifamily_LED Screw Based Omnidirectional Bulb_2025, Year 3 Install, 750-1049 Lumens_0_0 | Residential | Retail Products | Online Marketplace | Electric | Lighting | Single-Family/Multifamily | LED Screw Based Omnidirectional Bulb | 2025, Year 3 Install, 750-1049 Lumens | 0 | 0 | kWh Saved per Unit |  | 1.2705 |  | IL TRM v9 | 5.5.8 | LED Screw Based Omnidirectional Bulbs | RS-LTG-LEDA-V10-210101 | RS | LTG | LEDA | V10-210101
Residential_Retail Products_Online Marketplace_Electric_Lighting_Single-Family/Multifamily_LED Screw Based Omnidirectional Bulb_2025, Year 3 Install, 750-1049 Lumens_0_0_Remaining Year kW | Residential_Retail Products_Online Marketplace_Electric_Lighting_Single-Family/Multifamily_LED Screw Based Omnidirectional Bulb_2025, Year 3 Install, 750-1049 Lumens_0_0 | Residential | Retail Products | Online Marketplace | Electric | Lighting | Single-Family/Multifamily | LED Screw Based Omnidirectional Bulb | 2025, Year 3 Install, 750-1049 Lumens | 0 | 0 | Remaining Year kW |  | 0.00041152 |  | IL TRM v9 | 5.5.8 | LED Screw Based Omnidirectional Bulbs | RS-LTG-LEDA-V10-210101 | RS | LTG | LEDA | V10-210101
Residential_Retail Products_Online Marketplace_Electric_Lighting_Single-Family/Multifamily_LED Screw Based Omnidirectional Bulb_2025, Year 3 Install, 750-1049 Lumens_0_0_Coincident Peak kW Saved per Unit | Residential_Retail Products_Online Marketplace_Electric_Lighting_Single-Family/Multifamily_LED Screw Based Omnidirectional Bulb_2025, Year 3 Install, 750-1049 Lumens_0_0 | Residential | Retail Products | Online Marketplace | Electric | Lighting | Single-Family/Multifamily | LED Screw Based Omnidirectional Bulb | 2025, Year 3 Install, 750-1049 Lumens | 0 | 0 | Coincident Peak kW Saved per Unit |  | 0.00015638 |  | IL TRM v9 | 5.5.8 | LED Screw Based Omnidirectional Bulbs | RS-LTG-LEDA-V10-210101 | RS | LTG | LEDA | V10-210101
Residential_Retail Products_Online Marketplace_Electric_Lighting_Single-Family/Multifamily_LED Screw Based Omnidirectional Bulb_2025, Year 3 Install, 750-1049 Lumens_0_0_Remaining Life | Residential_Retail Products_Online Marketplace_Electric_Lighting_Single-Family/Multifamily_LED Screw Based Omnidirectional Bulb_2025, Year 3 Install, 750-1049 Lumens_0_0 | Residential | Retail Products | Online Marketplace | Electric | Lighting | Single-Family/Multifamily | LED Screw Based Omnidirectional Bulb | 2025, Year 3 Install, 750-1049 Lumens | 0 | 0 | Remaining Life |  | 4 |  | IL TRM v9 | 5.5.8 | LED Screw Based Omnidirectional Bulbs | RS-LTG-LEDA-V10-210101 | RS | LTG | LEDA | V10-210101
Residential_Retail Products_Online Marketplace_Electric_Lighting_Single-Family/Multifamily_LED Screw Based Omnidirectional Bulb_2025, Year 3 Install, 750-1049 Lumens_0_0_Lifetime (years) | Residential_Retail Products_Online Marketplace_Electric_Lighting_Single-Family/Multifamily_LED Screw Based Omnidirectional Bulb_2025, Year 3 Install, 750-1049 Lumens_0_0 | Residential | Retail Products | Online Marketplace | Electric | Lighting | Single-Family/Multifamily | LED Screw Based Omnidirectional Bulb | 2025, Year 3 Install, 750-1049 Lumens | 0 | 0 | Lifetime (years) |  | 10 |  | IL TRM v9 | 5.5.8 | LED Screw Based Omnidirectional Bulbs | RS-LTG-LEDA-V10-210101 | RS | LTG | LEDA | V10-210101
Residential_Retail Products_Online Marketplace_Electric_Lighting_Single-Family/Multifamily_LED Screw Based Omnidirectional Bulb_2025, Year 3 Install, 750-1049 Lumens_0_0_Incremental Cost | Residential_Retail Products_Online Marketplace_Electric_Lighting_Single-Family/Multifamily_LED Screw Based Omnidirectional Bulb_2025, Year 3 Install, 750-1049 Lumens_0_0 | Residential | Retail Products | Online Marketplace | Electric | Lighting | Single-Family/Multifamily | LED Screw Based Omnidirectional Bulb | 2025, Year 3 Install, 750-1049 Lumens | 0 | 0 | Incremental Cost |  | 1.45 | Assumed 2020 and on | IL TRM v9 | 5.5.8 | LED Screw Based Omnidirectional Bulbs | RS-LTG-LEDA-V10-210101 | RS | LTG | LEDA | V10-210101
Residential_Retail Products_Online Marketplace_Electric_Lighting_Single-Family/Multifamily_LED Screw Based Omnidirectional Bulb_2025, Year 3 Install, 750-1049 Lumens_0_0_ | Residential_Retail Products_Online Marketplace_Electric_Lighting_Single-Family/Multifamily_LED Screw Based Omnidirectional Bulb_2025, Year 3 Install, 750-1049 Lumens_0_0 | Residential | Retail Products | Online Marketplace | Electric | Lighting | Single-Family/Multifamily | LED Screw Based Omnidirectional Bulb | 2025, Year 3 Install, 750-1049 Lumens | 0 | 0 | [8 empty] | ERROR
Residential_Retail Products_Online Marketplace_Electric_Lighting_Single-Family/Multifamily_LED Specialty Lamp, Decorative_2022, Year 1 Install_0_12W_Watts_base | Residential_Retail Products_Online Marketplace_Electric_Lighting_Single-Family/Multifamily_LED Specialty Lamp, Decorative_2022, Year 1 Install_0_12W | Residential | Retail Products | Online Marketplace | Electric | Lighting | Single-Family/Multifamily | LED Specialty Lamp, Decorative | 2022, Year 1 Install | 0 | 12W | Watts_base |  | 40 |  | IL TRM v9 | 5.5.6 | LED Specialty Lamps | RS-LTG-LEDD-V12-210101 | RS | LTG | LEDD | V12-210101
Residential_Retail Products_Online Marketplace_Electric_Lighting_Single-Family/Multifamily_LED Specialty Lamp, Decorative_2022, Year 1 Install_0_12W_Watts_EE | Residential_Retail Products_Online Marketplace_Electric_Lighting_Single-Family/Multifamily_LED Specialty Lamp, Decorative_2022, Year 1 Install_0_12W | Residential | Retail Products | Online Marketplace | Electric | Lighting | Single-Family/Multifamily | LED Specialty Lamp, Decorative | 2022, Year 1 Install | 0 | 12W | Watts_EE |  | 12 |  | IL TRM v9 | 5.5.6 | LED Specialty Lamps | RS-LTG-LEDD-V12-210101 | RS | LTG | LEDD | V12-210101
Residential_Retail Products_Online Marketplace_Electric_Lighting_Single-Family/Multifamily_LED Specialty Lamp, Decorative_2022, Year 1 Install_0_12W_Leakage | Residential_Retail Products_Online Marketplace_Electric_Lighting_Single-Family/Multifamily_LED Specialty Lamp, Decorative_2022, Year 1 Install_0_12W | Residential | Retail Products | Online Marketplace | Electric | Lighting | Single-Family/Multifamily | LED Specialty Lamp, Decorative | 2022, Year 1 Install | 0 | 12W | Leakage |  | 0.131 | Assumed Ameren Upstream (TOS) | IL TRM v9 | 5.5.6 | LED Specialty Lamps | RS-LTG-LEDD-V12-210101 | RS | LTG | LEDD | V12-210101
Residential_Retail Products_Online Marketplace_Electric_Lighting_Single-Family/Multifamily_LED Specialty Lamp, Decorative_2022, Year 1 Install_0_12W_Hours | Residential_Retail Products_Online Marketplace_Electric_Lighting_Single-Family/Multifamily_LED Specialty Lamp, Decorative_2022, Year 1 Install_0_12W | Residential | Retail Products | Online Marketplace | Electric | Lighting | Single-Family/Multifamily | LED Specialty Lamp, Decorative | 2022, Year 1 Install | 0 | 12W | Hours |  | 763 | Assumed Residential and In-Unit Multi Family | IL TRM v9 | 5.5.6 | LED Specialty Lamps | RS-LTG-LEDD-V12-210101 | RS | LTG | LEDD | V12-210101
Residential_Retail Products_Online Marketplace_Electric_Lighting_Single-Family/Multifamily_LED Specialty Lamp, Decorative_2022, Year 1 Install_0_12W_WHFe | Residential_Retail Products_Online Marketplace_Electric_Lighting_Single-Family/Multifamily_LED Specialty Lamp, Decorative_2022, Year 1 Install_0_12W | Residential | Retail Products | Online Marketplace | Electric | Lighting | Single-Family/Multifamily | LED Specialty Lamp, Decorative | 2022, Year 1 Install | 0 | 12W | WHFe |  | 1.06 | Assumed interior single family | IL TRM v9 | 5.5.6 | LED Specialty Lamps | RS-LTG-LEDD-V12-210101 | RS | LTG | LEDD | V12-210101
Residential_Retail Products_Online Marketplace_Electric_Lighting_Single-Family/Multifamily_LED Specialty Lamp, Decorative_2022, Year 1 Install_0_12W_ISR | Residential_Retail Products_Online Marketplace_Electric_Lighting_Single-Family/Multifamily_LED Specialty Lamp, Decorative_2022, Year 1 Install_0_12W | Residential | Retail Products | Online Marketplace | Electric | Lighting | Single-Family/Multifamily | LED Specialty Lamp, Decorative | 2022, Year 1 Install | 0 | 12W | ISR |  | 0.815 | Time of Sale | IL TRM v9 | 5.5.6 | LED Specialty Lamps | RS-LTG-LEDD-V12-210101 | RS | LTG | LEDD | V12-210101
Residential_Retail Products_Online Marketplace_Electric_Lighting_Single-Family/Multifamily_LED Specialty Lamp, Decorative_2022, Year 1 Install_0_12W_HF | Residential_Retail Products_Online Marketplace_Electric_Lighting_Single-Family/Multifamily_LED Specialty Lamp, Decorative_2022, Year 1 Install_0_12W | Residential | Retail Products | Online Marketplace | Electric | Lighting | Single-Family/Multifamily | LED Specialty Lamp, Decorative | 2022, Year 1 Install | 0 | 12W | HF |  | 0.49 | Assumed interior location | IL TRM v9 | 5.5.6 | LED Specialty Lamps | RS-LTG-LEDD-V12-210101 | RS | LTG | LEDD | V12-210101
Residential_Retail Products_Online Marketplace_Electric_Lighting_Single-Family/Multifamily_LED Specialty Lamp, Decorative_2022, Year 1 Install_0_12W_ηHeat | Residential_Retail Products_Online Marketplace_Electric_Lighting_Single-Family/Multifamily_LED Specialty Lamp, Decorative_2022, Year 1 Install_0_12W | Residential | Retail Products | Online Marketplace | Electric | Lighting | Single-Family/Multifamily | LED Specialty Lamp, Decorative | 2022, Year 1 Install | 0 | 12W | ηHeat |  | 1.28 | Assumed unknown system type | IL TRM v9 | 5.5.6 | LED Specialty Lamps | RS-LTG-LEDD-V12-210101 | RS | LTG | LEDD | V12-210101
Residential_Retail Products_Online Marketplace_Electric_Lighting_Single-Family/Multifamily_LED Specialty Lamp, Decorative_2022, Year 1 Install_0_12W_WHFd | Residential_Retail Products_Online Marketplace_Electric_Lighting_Single-Family/Multifamily_LED Specialty Lamp, Decorative_2022, Year 1 Install_0_12W | Residential | Retail Products | Online Marketplace | Electric | Lighting | Single-Family/Multifamily | LED Specialty Lamp, Decorative | 2022, Year 1 Install | 0 | 12W | WHFd |  | 1.11 | Assumed location of interior single family home | IL TRM v9 | 5.5.6 | LED Specialty Lamps | RS-LTG-LEDD-V12-210101 | RS | LTG | LEDD | V12-210101
Residential_Retail Products_Online Marketplace_Electric_Lighting_Single-Family/Multifamily_LED Specialty Lamp, Decorative_2022, Year 1 Install_0_12W_CF | Residential_Retail Products_Online Marketplace_Electric_Lighting_Single-Family/Multifamily_LED Specialty Lamp, Decorative_2022, Year 1 Install_0_12W | Residential | Retail Products | Online Marketplace | Electric | Lighting | Single-Family/Multifamily | LED Specialty Lamp, Decorative | 2022, Year 1 Install | 0 | 12W | CF |  | 0.109 | Assumed residential and in-unit multifamily bulbs | IL TRM v9 | 5.5.6 | LED Specialty Lamps | RS-LTG-LEDD-V12-210101 | RS | LTG | LEDD | V12-210101
Residential_Retail Products_Online Marketplace_Electric_Lighting_Single-Family/Multifamily_LED Specialty Lamp, Decorative_2022, Year 1 Install_0_12W_ηHeat | Residential_Retail Products_Online Marketplace_Electric_Lighting_Single-Family/Multifamily_LED Specialty Lamp, Decorative_2022, Year 1 Install_0_12W | Residential | Retail Products | Online Marketplace | Electric | Lighting | Single-Family/Multifamily | LED Specialty Lamp, Decorative | 2022, Year 1 Install | 0 | 12W | ηHeat |  | 0.7 |  | IL TRM v9 | 5.5.6 | LED Specialty Lamps | RS-LTG-LEDD-V12-210101 | RS | LTG | LEDD | V12-210101
Residential_Retail Products_Online Marketplace_Electric_Lighting_Single-Family/Multifamily_LED Specialty Lamp, Decorative_2022, Year 1 Install_0_12W_Conversion | Residential_Retail Products_Online Marketplace_Electric_Lighting_Single-Family/Multifamily_LED Specialty Lamp, Decorative_2022, Year 1 Install_0_12W | Residential | Retail Products | Online Marketplace | Electric | Lighting | Single-Family/Multifamily | LED Specialty Lamp, Decorative | 2022, Year 1 Install | 0 | 12W | Conversion |  | 0.03412 |  | IL TRM v9 | 5.5.6 | LED Specialty Lamps | RS-LTG-LEDD-V12-210101 | RS | LTG | LEDD | V12-210101
Residential_Retail Products_Online Marketplace_Electric_Lighting_Single-Family/Multifamily_LED Specialty Lamp, Decorative_2022, Year 1 Install_0_12W_Mid-Life Adjustment | Residential_Retail Products_Online Marketplace_Electric_Lighting_Single-Family/Multifamily_LED Specialty Lamp, Decorative_2022, Year 1 Install_0_12W | Residential | Retail Products | Online Marketplace | Electric | Lighting | Single-Family/Multifamily | LED Specialty Lamp, Decorative | 2022, Year 1 Install | 0 | 12W | Mid-Life Adjustment |  | 0.61 | Decorative | IL TRM v9 | 5.5.6 | LED Specialty Lamps | RS-LTG-LEDD-V12-210101 | RS | LTG | LEDD | V12-210101
Residential_Retail Products_Online Marketplace_Electric_Lighting_Single-Family/Multifamily_LED Specialty Lamp, Decorative_2022, Year 1 Install_0_12W_Remaining Year kWh Heating Penalty | Residential_Retail Products_Online Marketplace_Electric_Lighting_Single-Family/Multifamily_LED Specialty Lamp, Decorative_2022, Year 1 Install_0_12W | Residential | Retail Products | Online Marketplace | Electric | Lighting | Single-Family/Multifamily | LED Specialty Lamp, Decorative | 2022, Year 1 Install | 0 | 12W | Remaining Year kWh Heating Penalty |  | -6.1398 |  | IL TRM v9 | 5.5.6 | LED Specialty Lamps | RS-LTG-LEDD-V12-210101 | RS | LTG | LEDD | V12-210101
Residential_Retail Products_Online Marketplace_Electric_Lighting_Single-Family/Multifamily_LED Specialty Lamp, Decorative_2022, Year 1 Install_0_12W_kWh Heating Penalty | Residential_Retail Products_Online Marketplace_Electric_Lighting_Single-Family/Multifamily_LED Specialty Lamp, Decorative_2022, Year 1 Install_0_12W | Residential | Retail Products | Online Marketplace | Electric | Lighting | Single-Family/Multifamily | LED Specialty Lamp, Decorative | 2022, Year 1 Install | 0 | 12W | kWh Heating Penalty |  | -3.7453 |  | IL TRM v9 | 5.5.6 | LED Specialty Lamps | RS-LTG-LEDD-V12-210101 | RS | LTG | LEDD | V12-210101
Residential_Retail Products_Online Marketplace_Electric_Lighting_Single-Family/Multifamily_LED Specialty Lamp, Decorative_2022, Year 1 Install_0_12W_Remaining Year Therm Heating Penalty | Residential_Retail Products_Online Marketplace_Electric_Lighting_Single-Family/Multifamily_LED Specialty Lamp, Decorative_2022, Year 1 Install_0_12W | Residential | Retail Products | Online Marketplace | Electric | Lighting | Single-Family/Multifamily | LED Specialty Lamp, Decorative | 2022, Year 1 Install | 0 | 12W | Remaining Year Therm Heating Penalty |  | -0.36138 |  | IL TRM v9 | 5.5.6 | LED Specialty Lamps | RS-LTG-LEDD-V12-210101 | RS | LTG | LEDD | V12-210101
Residential_Retail Products_Online Marketplace_Electric_Lighting_Single-Family/Multifamily_LED Specialty Lamp, Decorative_2022, Year 1 Install_0_12W_Therm Heating Penalty | Residential_Retail Products_Online Marketplace_Electric_Lighting_Single-Family/Multifamily_LED Specialty Lamp, Decorative_2022, Year 1 Install_0_12W | Residential | Retail Products | Online Marketplace | Electric | Lighting | Single-Family/Multifamily | LED Specialty Lamp, Decorative | 2022, Year 1 Install | 0 | 12W | Therm Heating Penalty |  | -0.22044 |  | IL TRM v9 | 5.5.6 | LED Specialty Lamps | RS-LTG-LEDD-V12-210101 | RS | LTG | LEDD | V12-210101
Residential_Retail Products_Online Marketplace_Electric_Lighting_Single-Family/Multifamily_LED Specialty Lamp, Decorative_2022, Year 1 Install_0_12W_Remaining Year kWh | Residential_Retail Products_Online Marketplace_Electric_Lighting_Single-Family/Multifamily_LED Specialty Lamp, Decorative_2022, Year 1 Install_0_12W | Residential | Retail Products | Online Marketplace | Electric | Lighting | Single-Family/Multifamily | LED Specialty Lamp, Decorative | 2022, Year 1 Install | 0 | 12W | Remaining Year kWh |  | 16.0386 |  | IL TRM v9 | 5.5.6 | LED Specialty Lamps | RS-LTG-LEDD-V12-210101 | RS | LTG | LEDD | V12-210101
Residential_Retail Products_Online Marketplace_Electric_Lighting_Single-Family/Multifamily_LED Specialty Lamp, Decorative_2022, Year 1 Install_0_12W_kWh Saved per Unit | Residential_Retail Products_Online Marketplace_Electric_Lighting_Single-Family/Multifamily_LED Specialty Lamp, Decorative_2022, Year 1 Install_0_12W | Residential | Retail Products | Online Marketplace | Electric | Lighting | Single-Family/Multifamily | LED Specialty Lamp, Decorative | 2022, Year 1 Install | 0 | 12W | kWh Saved per Unit |  | 9.7835 |  | IL TRM v9 | 5.5.6 | LED Specialty Lamps | RS-LTG-LEDD-V12-210101 | RS | LTG | LEDD | V12-210101
Residential_Retail Products_Online Marketplace_Electric_Lighting_Single-Family/Multifamily_LED Specialty Lamp, Decorative_2022, Year 1 Install_0_12W_Remaining Year kW | Residential_Retail Products_Online Marketplace_Electric_Lighting_Single-Family/Multifamily_LED Specialty Lamp, Decorative_2022, Year 1 Install_0_12W | Residential | Retail Products | Online Marketplace | Electric | Lighting | Single-Family/Multifamily | LED Specialty Lamp, Decorative | 2022, Year 1 Install | 0 | 12W | Remaining Year kW |  | 0.0023993 |  | IL TRM v9 | 5.5.6 | LED Specialty Lamps | RS-LTG-LEDD-V12-210101 | RS | LTG | LEDD | V12-210101
Residential_Retail Products_Online Marketplace_Electric_Lighting_Single-Family/Multifamily_LED Specialty Lamp, Decorative_2022, Year 1 Install_0_12W_Coincident Peak kW Saved per Unit | Residential_Retail Products_Online Marketplace_Electric_Lighting_Single-Family/Multifamily_LED Specialty Lamp, Decorative_2022, Year 1 Install_0_12W | Residential | Retail Products | Online Marketplace | Electric | Lighting | Single-Family/Multifamily | LED Specialty Lamp, Decorative | 2022, Year 1 Install | 0 | 12W | Coincident Peak kW Saved per Unit |  | 0.0014636 |  | IL TRM v9 | 5.5.6 | LED Specialty Lamps | RS-LTG-LEDD-V12-210101 | RS | LTG | LEDD | V12-210101
Residential_Retail Products_Online Marketplace_Electric_Lighting_Single-Family/Multifamily_LED Specialty Lamp, Decorative_2022, Year 1 Install_0_12W_Remaining Life | Residential_Retail Products_Online Marketplace_Electric_Lighting_Single-Family/Multifamily_LED Specialty Lamp, Decorative_2022, Year 1 Install_0_12W | Residential | Retail Products | Online Marketplace | Electric | Lighting | Single-Family/Multifamily | LED Specialty Lamp, Decorative | 2022, Year 1 Install | 0 | 12W | Remaining Life |  | 4 |  | IL TRM v9 | 5.5.6 | LED Specialty Lamps | RS-LTG-LEDD-V12-210101 | RS | LTG | LEDD | V12-210101
Residential_Retail Products_Online Marketplace_Electric_Lighting_Single-Family/Multifamily_LED Specialty Lamp, Decorative_2022, Year 1 Install_0_12W_Lifetime (years) | Residential_Retail Products_Online Marketplace_Electric_Lighting_Single-Family/Multifamily_LED Specialty Lamp, Decorative_2022, Year 1 Install_0_12W | Residential | Retail Products | Online Marketplace | Electric | Lighting | Single-Family/Multifamily | LED Specialty Lamp, Decorative | 2022, Year 1 Install | 0 | 12W | Lifetime (years) |  | 10 |  | IL TRM v9 | 5.5.6 | LED Specialty Lamps | RS-LTG-LEDD-V12-210101 | RS | LTG | LEDD | V12-210101
Residential_Retail Products_Online Marketplace_Electric_Lighting_Single-Family/Multifamily_LED Specialty Lamp, Decorative_2022, Year 1 Install_0_12W_Incremental Cost | Residential_Retail Products_Online Marketplace_Electric_Lighting_Single-Family/Multifamily_LED Specialty Lamp, Decorative_2022, Year 1 Install_0_12W | Residential | Retail Products | Online Marketplace | Electric | Lighting | Single-Family/Multifamily | LED Specialty Lamp, Decorative | 2022, Year 1 Install | 0 | 12W | Incremental Cost |  | 1.66 | Decorative and Globe | IL TRM v9 | 5.5.6 | LED Specialty Lamps | RS-LTG-LEDD-V12-210101 | RS | LTG | LEDD | V12-210101
Residential_Retail Products_Online Marketplace_Electric_Lighting_Single-Family/Multifamily_LED Specialty Lamp, Decorative_2022, Year 1 Install_0_12W_ | Residential_Retail Products_Online Marketplace_Electric_Lighting_Single-Family/Multifamily_LED Specialty Lamp, Decorative_2022, Year 1 Install_0_12W | Residential | Retail Products | Online Marketplace | Electric | Lighting | Single-Family/Multifamily | LED Specialty Lamp, Decorative | 2022, Year 1 Install | 0 | 12W | [8 empty] | ERROR
Residential_Retail Products_Online Marketplace_Electric_Lighting_Single-Family/Multifamily_LED Specialty Lamp, Decorative_2022, Year 2 Install_0_12W_Watts_base | Residential_Retail Products_Online Marketplace_Electric_Lighting_Single-Family/Multifamily_LED Specialty Lamp, Decorative_2022, Year 2 Install_0_12W | Residential | Retail Products | Online Marketplace | Electric | Lighting | Single-Family/Multifamily | LED Specialty Lamp, Decorative | 2022, Year 2 Install | 0 | 12W | Watts_base |  | 40 |  | IL TRM v9 | 5.5.6 | LED Specialty Lamps | RS-LTG-LEDD-V12-210101 | RS | LTG | LEDD | V12-210101
Residential_Retail Products_Online Marketplace_Electric_Lighting_Single-Family/Multifamily_LED Specialty Lamp, Decorative_2022, Year 2 Install_0_12W_Watts_EE | Residential_Retail Products_Online Marketplace_Electric_Lighting_Single-Family/Multifamily_LED Specialty Lamp, Decorative_2022, Year 2 Install_0_12W | Residential | Retail Products | Online Marketplace | Electric | Lighting | Single-Family/Multifamily | LED Specialty Lamp, Decorative | 2022, Year 2 Install | 0 | 12W | Watts_EE |  | 12 |  | IL TRM v9 | 5.5.6 | LED Specialty Lamps | RS-LTG-LEDD-V12-210101 | RS | LTG | LEDD | V12-210101
Residential_Retail Products_Online Marketplace_Electric_Lighting_Single-Family/Multifamily_LED Specialty Lamp, Decorative_2022, Year 2 Install_0_12W_Leakage | Residential_Retail Products_Online Marketplace_Electric_Lighting_Single-Family/Multifamily_LED Specialty Lamp, Decorative_2022, Year 2 Install_0_12W | Residential | Retail Products | Online Marketplace | Electric | Lighting | Single-Family/Multifamily | LED Specialty Lamp, Decorative | 2022, Year 2 Install | 0 | 12W | Leakage |  | 0.131 | Assumed Ameren Upstream (TOS) | IL TRM v9 | 5.5.6 | LED Specialty Lamps | RS-LTG-LEDD-V12-210101 | RS | LTG | LEDD | V12-210101
Residential_Retail Products_Online Marketplace_Electric_Lighting_Single-Family/Multifamily_LED Specialty Lamp, Decorative_2022, Year 2 Install_0_12W_Hours | Residential_Retail Products_Online Marketplace_Electric_Lighting_Single-Family/Multifamily_LED Specialty Lamp, Decorative_2022, Year 2 Install_0_12W | Residential | Retail Products | Online Marketplace | Electric | Lighting | Single-Family/Multifamily | LED Specialty Lamp, Decorative | 2022, Year 2 Install | 0 | 12W | Hours |  | 763 | Assumed Residential and In-Unit Multi Family | IL TRM v9 | 5.5.6 | LED Specialty Lamps | RS-LTG-LEDD-V12-210101 | RS | LTG | LEDD | V12-210101
Residential_Retail Products_Online Marketplace_Electric_Lighting_Single-Family/Multifamily_LED Specialty Lamp, Decorative_2022, Year 2 Install_0_12W_WHFe | Residential_Retail Products_Online Marketplace_Electric_Lighting_Single-Family/Multifamily_LED Specialty Lamp, Decorative_2022, Year 2 Install_0_12W | Residential | Retail Products | Online Marketplace | Electric | Lighting | Single-Family/Multifamily | LED Specialty Lamp, Decorative | 2022, Year 2 Install | 0 | 12W | WHFe |  | 1.06 | Assumed interior single family | IL TRM v9 | 5.5.6 | LED Specialty Lamps | RS-LTG-LEDD-V12-210101 | RS | LTG | LEDD | V12-210101
Residential_Retail Products_Online Marketplace_Electric_Lighting_Single-Family/Multifamily_LED Specialty Lamp, Decorative_2022, Year 2 Install_0_12W_ISR | Residential_Retail Products_Online Marketplace_Electric_Lighting_Single-Family/Multifamily_LED Specialty Lamp, Decorative_2022, Year 2 Install_0_12W | Residential | Retail Products | Online Marketplace | Electric | Lighting | Single-Family/Multifamily | LED Specialty Lamp, Decorative | 2022, Year 2 Install | 0 | 12W | ISR |  | 0.089 | Time of Sale | IL TRM v9 | 5.5.6 | LED Specialty Lamps | RS-LTG-LEDD-V12-210101 | RS | LTG | LEDD | V12-210101
Residential_Retail Products_Online Marketplace_Electric_Lighting_Single-Family/Multifamily_LED Specialty Lamp, Decorative_2022, Year 2 Install_0_12W_HF | Residential_Retail Products_Online Marketplace_Electric_Lighting_Single-Family/Multifamily_LED Specialty Lamp, Decorative_2022, Year 2 Install_0_12W | Residential | Retail Products | Online Marketplace | Electric | Lighting | Single-Family/Multifamily | LED Specialty Lamp, Decorative | 2022, Year 2 Install | 0 | 12W | HF |  | 0.49 | Assumed interior location | IL TRM v9 | 5.5.6 | LED Specialty Lamps | RS-LTG-LEDD-V12-210101 | RS | LTG | LEDD | V12-210101
Residential_Retail Products_Online Marketplace_Electric_Lighting_Single-Family/Multifamily_LED Specialty Lamp, Decorative_2022, Year 2 Install_0_12W_ηHeat | Residential_Retail Products_Online Marketplace_Electric_Lighting_Single-Family/Multifamily_LED Specialty Lamp, Decorative_2022, Year 2 Install_0_12W | Residential | Retail Products | Online Marketplace | Electric | Lighting | Single-Family/Multifamily | LED Specialty Lamp, Decorative | 2022, Year 2 Install | 0 | 12W | ηHeat |  | 1.28 | Assumed unknown system type | IL TRM v9 | 5.5.6 | LED Specialty Lamps | RS-LTG-LEDD-V12-210101 | RS | LTG | LEDD | V12-210101
Residential_Retail Products_Online Marketplace_Electric_Lighting_Single-Family/Multifamily_LED Specialty Lamp, Decorative_2022, Year 2 Install_0_12W_WHFd | Residential_Retail Products_Online Marketplace_Electric_Lighting_Single-Family/Multifamily_LED Specialty Lamp, Decorative_2022, Year 2 Install_0_12W | Residential | Retail Products | Online Marketplace | Electric | Lighting | Single-Family/Multifamily | LED Specialty Lamp, Decorative | 2022, Year 2 Install | 0 | 12W | WHFd |  | 1.11 | Assumed location of interior single family home | IL TRM v9 | 5.5.6 | LED Specialty Lamps | RS-LTG-LEDD-V12-210101 | RS | LTG | LEDD | V12-210101
Residential_Retail Products_Online Marketplace_Electric_Lighting_Single-Family/Multifamily_LED Specialty Lamp, Decorative_2022, Year 2 Install_0_12W_CF | Residential_Retail Products_Online Marketplace_Electric_Lighting_Single-Family/Multifamily_LED Specialty Lamp, Decorative_2022, Year 2 Install_0_12W | Residential | Retail Products | Online Marketplace | Electric | Lighting | Single-Family/Multifamily | LED Specialty Lamp, Decorative | 2022, Year 2 Install | 0 | 12W | CF |  | 0.109 | Assumed residential and in-unit multifamily bulbs | IL TRM v9 | 5.5.6 | LED Specialty Lamps | RS-LTG-LEDD-V12-210101 | RS | LTG | LEDD | V12-210101
Residential_Retail Products_Online Marketplace_Electric_Lighting_Single-Family/Multifamily_LED Specialty Lamp, Decorative_2022, Year 2 Install_0_12W_ηHeat | Residential_Retail Products_Online Marketplace_Electric_Lighting_Single-Family/Multifamily_LED Specialty Lamp, Decorative_2022, Year 2 Install_0_12W | Residential | Retail Products | Online Marketplace | Electric | Lighting | Single-Family/Multifamily | LED Specialty Lamp, Decorative | 2022, Year 2 Install | 0 | 12W | ηHeat |  | 0.7 |  | IL TRM v9 | 5.5.6 | LED Specialty Lamps | RS-LTG-LEDD-V12-210101 | RS | LTG | LEDD | V12-210101
Residential_Retail Products_Online Marketplace_Electric_Lighting_Single-Family/Multifamily_LED Specialty Lamp, Decorative_2022, Year 2 Install_0_12W_Conversion | Residential_Retail Products_Online Marketplace_Electric_Lighting_Single-Family/Multifamily_LED Specialty Lamp, Decorative_2022, Year 2 Install_0_12W | Residential | Retail Products | Online Marketplace | Electric | Lighting | Single-Family/Multifamily | LED Specialty Lamp, Decorative | 2022, Year 2 Install | 0 | 12W | Conversion |  | 0.03412 |  | IL TRM v9 | 5.5.6 | LED Specialty Lamps | RS-LTG-LEDD-V12-210101 | RS | LTG | LEDD | V12-210101
Residential_Retail Products_Online Marketplace_Electric_Lighting_Single-Family/Multifamily_LED Specialty Lamp, Decorative_2022, Year 2 Install_0_12W_Mid-Life Adjustment | Residential_Retail Products_Online Marketplace_Electric_Lighting_Single-Family/Multifamily_LED Specialty Lamp, Decorative_2022, Year 2 Install_0_12W | Residential | Retail Products | Online Marketplace | Electric | Lighting | Single-Family/Multifamily | LED Specialty Lamp, Decorative | 2022, Year 2 Install | 0 | 12W | Mid-Life Adjustment |  | 0.61 | Decorative | IL TRM v9 | 5.5.6 | LED Specialty Lamps | RS-LTG-LEDD-V12-210101 | RS | LTG | LEDD | V12-210101
Residential_Retail Products_Online Marketplace_Electric_Lighting_Single-Family/Multifamily_LED Specialty Lamp, Decorative_2022, Year 2 Install_0_12W_Remaining Year kWh Heating Penalty | Residential_Retail Products_Online Marketplace_Electric_Lighting_Single-Family/Multifamily_LED Specialty Lamp, Decorative_2022, Year 2 Install_0_12W | Residential | Retail Products | Online Marketplace | Electric | Lighting | Single-Family/Multifamily | LED Specialty Lamp, Decorative | 2022, Year 2 Install | 0 | 12W | Remaining Year kWh Heating Penalty |  | -0.67048 |  | IL TRM v9 | 5.5.6 | LED Specialty Lamps | RS-LTG-LEDD-V12-210101 | RS | LTG | LEDD | V12-210101
Residential_Retail Products_Online Marketplace_Electric_Lighting_Single-Family/Multifamily_LED Specialty Lamp, Decorative_2022, Year 2 Install_0_12W_kWh Heating Penalty | Residential_Retail Products_Online Marketplace_Electric_Lighting_Single-Family/Multifamily_LED Specialty Lamp, Decorative_2022, Year 2 Install_0_12W | Residential | Retail Products | Online Marketplace | Electric | Lighting | Single-Family/Multifamily | LED Specialty Lamp, Decorative | 2022, Year 2 Install | 0 | 12W | kWh Heating Penalty |  | -0.40899 |  | IL TRM v9 | 5.5.6 | LED Specialty Lamps | RS-LTG-LEDD-V12-210101 | RS | LTG | LEDD | V12-210101
Residential_Retail Products_Online Marketplace_Electric_Lighting_Single-Family/Multifamily_LED Specialty Lamp, Decorative_2022, Year 2 Install_0_12W_Remaining Year Therm Heating Penalty | Residential_Retail Products_Online Marketplace_Electric_Lighting_Single-Family/Multifamily_LED Specialty Lamp, Decorative_2022, Year 2 Install_0_12W | Residential | Retail Products | Online Marketplace | Electric | Lighting | Single-Family/Multifamily | LED Specialty Lamp, Decorative | 2022, Year 2 Install | 0 | 12W | Remaining Year Therm Heating Penalty |  | -0.039464 |  | IL TRM v9 | 5.5.6 | LED Specialty Lamps | RS-LTG-LEDD-V12-210101 | RS | LTG | LEDD | V12-210101
Residential_Retail Products_Online Marketplace_Electric_Lighting_Single-Family/Multifamily_LED Specialty Lamp, Decorative_2022, Year 2 Install_0_12W_Therm Heating Penalty | Residential_Retail Products_Online Marketplace_Electric_Lighting_Single-Family/Multifamily_LED Specialty Lamp, Decorative_2022, Year 2 Install_0_12W | Residential | Retail Products | Online Marketplace | Electric | Lighting | Single-Family/Multifamily | LED Specialty Lamp, Decorative | 2022, Year 2 Install | 0 | 12W | Therm Heating Penalty |  | -0.024073 |  | IL TRM v9 | 5.5.6 | LED Specialty Lamps | RS-LTG-LEDD-V12-210101 | RS | LTG | LEDD | V12-210101
Residential_Retail Products_Online Marketplace_Electric_Lighting_Single-Family/Multifamily_LED Specialty Lamp, Decorative_2022, Year 2 Install_0_12W_Remaining Year kWh | Residential_Retail Products_Online Marketplace_Electric_Lighting_Single-Family/Multifamily_LED Specialty Lamp, Decorative_2022, Year 2 Install_0_12W | Residential | Retail Products | Online Marketplace | Electric | Lighting | Single-Family/Multifamily | LED Specialty Lamp, Decorative | 2022, Year 2 Install | 0 | 12W | Remaining Year kWh |  | 1.7515 |  | IL TRM v9 | 5.5.6 | LED Specialty Lamps | RS-LTG-LEDD-V12-210101 | RS | LTG | LEDD | V12-210101
Residential_Retail Products_Online Marketplace_Electric_Lighting_Single-Family/Multifamily_LED Specialty Lamp, Decorative_2022, Year 2 Install_0_12W_kWh Saved per Unit | Residential_Retail Products_Online Marketplace_Electric_Lighting_Single-Family/Multifamily_LED Specialty Lamp, Decorative_2022, Year 2 Install_0_12W | Residential | Retail Products | Online Marketplace | Electric | Lighting | Single-Family/Multifamily | LED Specialty Lamp, Decorative | 2022, Year 2 Install | 0 | 12W | kWh Saved per Unit |  | 1.0684 |  | IL TRM v9 | 5.5.6 | LED Specialty Lamps | RS-LTG-LEDD-V12-210101 | RS | LTG | LEDD | V12-210101
Residential_Retail Products_Online Marketplace_Electric_Lighting_Single-Family/Multifamily_LED Specialty Lamp, Decorative_2022, Year 2 Install_0_12W_Remaining Year kW | Residential_Retail Products_Online Marketplace_Electric_Lighting_Single-Family/Multifamily_LED Specialty Lamp, Decorative_2022, Year 2 Install_0_12W | Residential | Retail Products | Online Marketplace | Electric | Lighting | Single-Family/Multifamily | LED Specialty Lamp, Decorative | 2022, Year 2 Install | 0 | 12W | Remaining Year kW |  | 0.00026201 |  | IL TRM v9 | 5.5.6 | LED Specialty Lamps | RS-LTG-LEDD-V12-210101 | RS | LTG | LEDD | V12-210101
Residential_Retail Products_Online Marketplace_Electric_Lighting_Single-Family/Multifamily_LED Specialty Lamp, Decorative_2022, Year 2 Install_0_12W_Coincident Peak kW Saved per Unit | Residential_Retail Products_Online Marketplace_Electric_Lighting_Single-Family/Multifamily_LED Specialty Lamp, Decorative_2022, Year 2 Install_0_12W | Residential | Retail Products | Online Marketplace | Electric | Lighting | Single-Family/Multifamily | LED Specialty Lamp, Decorative | 2022, Year 2 Install | 0 | 12W | Coincident Peak kW Saved per Unit |  | 0.00015983 |  | IL TRM v9 | 5.5.6 | LED Specialty Lamps | RS-LTG-LEDD-V12-210101 | RS | LTG | LEDD | V12-210101
Residential_Retail Products_Online Marketplace_Electric_Lighting_Single-Family/Multifamily_LED Specialty Lamp, Decorative_2022, Year 2 Install_0_12W_Remaining Life | Residential_Retail Products_Online Marketplace_Electric_Lighting_Single-Family/Multifamily_LED Specialty Lamp, Decorative_2022, Year 2 Install_0_12W | Residential | Retail Products | Online Marketplace | Electric | Lighting | Single-Family/Multifamily | LED Specialty Lamp, Decorative | 2022, Year 2 Install | 0 | 12W | Remaining Life |  | 4 |  | IL TRM v9 | 5.5.6 | LED Specialty Lamps | RS-LTG-LEDD-V12-210101 | RS | LTG | LEDD | V12-210101
Residential_Retail Products_Online Marketplace_Electric_Lighting_Single-Family/Multifamily_LED Specialty Lamp, Decorative_2022, Year 2 Install_0_12W_Lifetime (years) | Residential_Retail Products_Online Marketplace_Electric_Lighting_Single-Family/Multifamily_LED Specialty Lamp, Decorative_2022, Year 2 Install_0_12W | Residential | Retail Products | Online Marketplace | Electric | Lighting | Single-Family/Multifamily | LED Specialty Lamp, Decorative | 2022, Year 2 Install | 0 | 12W | Lifetime (years) |  | 10 |  | IL TRM v9 | 5.5.6 | LED Specialty Lamps | RS-LTG-LEDD-V12-210101 | RS | LTG | LEDD | V12-210101
Residential_Retail Products_Online Marketplace_Electric_Lighting_Single-Family/Multifamily_LED Specialty Lamp, Decorative_2022, Year 2 Install_0_12W_Incremental Cost | Residential_Retail Products_Online Marketplace_Electric_Lighting_Single-Family/Multifamily_LED Specialty Lamp, Decorative_2022, Year 2 Install_0_12W | Residential | Retail Products | Online Marketplace | Electric | Lighting | Single-Family/Multifamily | LED Specialty Lamp, Decorative | 2022, Year 2 Install | 0 | 12W | Incremental Cost |  | 1.66 | Decorative and Globe | IL TRM v9 | 5.5.6 | LED Specialty Lamps | RS-LTG-LEDD-V12-210101 | RS | LTG | LEDD | V12-210101
Residential_Retail Products_Online Marketplace_Electric_Lighting_Single-Family/Multifamily_LED Specialty Lamp, Decorative_2022, Year 2 Install_0_12W_ | Residential_Retail Products_Online Marketplace_Electric_Lighting_Single-Family/Multifamily_LED Specialty Lamp, Decorative_2022, Year 2 Install_0_12W | Residential | Retail Products | Online Marketplace | Electric | Lighting | Single-Family/Multifamily | LED Specialty Lamp, Decorative | 2022, Year 2 Install | 0 | 12W | [8 empty] | ERROR
Residential_Retail Products_Online Marketplace_Electric_Lighting_Single-Family/Multifamily_LED Specialty Lamp, Decorative_2022, Year 3 Install_0_12W_Watts_base | Residential_Retail Products_Online Marketplace_Electric_Lighting_Single-Family/Multifamily_LED Specialty Lamp, Decorative_2022, Year 3 Install_0_12W | Residential | Retail Products | Online Marketplace | Electric | Lighting | Single-Family/Multifamily | LED Specialty Lamp, Decorative | 2022, Year 3 Install | 0 | 12W | Watts_base |  | 40 |  | IL TRM v9 | 5.5.6 | LED Specialty Lamps | RS-LTG-LEDD-V12-210101 | RS | LTG | LEDD | V12-210101
Residential_Retail Products_Online Marketplace_Electric_Lighting_Single-Family/Multifamily_LED Specialty Lamp, Decorative_2022, Year 3 Install_0_12W_Watts_EE | Residential_Retail Products_Online Marketplace_Electric_Lighting_Single-Family/Multifamily_LED Specialty Lamp, Decorative_2022, Year 3 Install_0_12W | Residential | Retail Products | Online Marketplace | Electric | Lighting | Single-Family/Multifamily | LED Specialty Lamp, Decorative | 2022, Year 3 Install | 0 | 12W | Watts_EE |  | 12 |  | IL TRM v9 | 5.5.6 | LED Specialty Lamps | RS-LTG-LEDD-V12-210101 | RS | LTG | LEDD | V12-210101
Residential_Retail Products_Online Marketplace_Electric_Lighting_Single-Family/Multifamily_LED Specialty Lamp, Decorative_2022, Year 3 Install_0_12W_Leakage | Residential_Retail Products_Online Marketplace_Electric_Lighting_Single-Family/Multifamily_LED Specialty Lamp, Decorative_2022, Year 3 Install_0_12W | Residential | Retail Products | Online Marketplace | Electric | Lighting | Single-Family/Multifamily | LED Specialty Lamp, Decorative | 2022, Year 3 Install | 0 | 12W | Leakage |  | 0.131 | Assumed Ameren Upstream (TOS) | IL TRM v9 | 5.5.6 | LED Specialty Lamps | RS-LTG-LEDD-V12-210101 | RS | LTG | LEDD | V12-210101
Residential_Retail Products_Online Marketplace_Electric_Lighting_Single-Family/Multifamily_LED Specialty Lamp, Decorative_2022, Year 3 Install_0_12W_Hours | Residential_Retail Products_Online Marketplace_Electric_Lighting_Single-Family/Multifamily_LED Specialty Lamp, Decorative_2022, Year 3 Install_0_12W | Residential | Retail Products | Online Marketplace | Electric | Lighting | Single-Family/Multifamily | LED Specialty Lamp, Decorative | 2022, Year 3 Install | 0 | 12W | Hours |  | 763 | Assumed Residential and In-Unit Multi Family | IL TRM v9 | 5.5.6 | LED Specialty Lamps | RS-LTG-LEDD-V12-210101 | RS | LTG | LEDD | V12-210101
Residential_Retail Products_Online Marketplace_Electric_Lighting_Single-Family/Multifamily_LED Specialty Lamp, Decorative_2022, Year 3 Install_0_12W_WHFe | Residential_Retail Products_Online Marketplace_Electric_Lighting_Single-Family/Multifamily_LED Specialty Lamp, Decorative_2022, Year 3 Install_0_12W | Residential | Retail Products | Online Marketplace | Electric | Lighting | Single-Family/Multifamily | LED Specialty Lamp, Decorative | 2022, Year 3 Install | 0 | 12W | WHFe |  | 1.06 | Assumed interior single family | IL TRM v9 | 5.5.6 | LED Specialty Lamps | RS-LTG-LEDD-V12-210101 | RS | LTG | LEDD | V12-210101
Residential_Retail Products_Online Marketplace_Electric_Lighting_Single-Family/Multifamily_LED Specialty Lamp, Decorative_2022, Year 3 Install_0_12W_ISR | Residential_Retail Products_Online Marketplace_Electric_Lighting_Single-Family/Multifamily_LED Specialty Lamp, Decorative_2022, Year 3 Install_0_12W | Residential | Retail Products | Online Marketplace | Electric | Lighting | Single-Family/Multifamily | LED Specialty Lamp, Decorative | 2022, Year 3 Install | 0 | 12W | ISR |  | 0.076 | Time of Sale | IL TRM v9 | 5.5.6 | LED Specialty Lamps | RS-LTG-LEDD-V12-210101 | RS | LTG | LEDD | V12-210101
Residential_Retail Products_Online Marketplace_Electric_Lighting_Single-Family/Multifamily_LED Specialty Lamp, Decorative_2022, Year 3 Install_0_12W_HF | Residential_Retail Products_Online Marketplace_Electric_Lighting_Single-Family/Multifamily_LED Specialty Lamp, Decorative_2022, Year 3 Install_0_12W | Residential | Retail Products | Online Marketplace | Electric | Lighting | Single-Family/Multifamily | LED Specialty Lamp, Decorative | 2022, Year 3 Install | 0 | 12W | HF |  | 0.49 | Assumed interior location | IL TRM v9 | 5.5.6 | LED Specialty Lamps | RS-LTG-LEDD-V12-210101 | RS | LTG | LEDD | V12-210101
Residential_Retail Products_Online Marketplace_Electric_Lighting_Single-Family/Multifamily_LED Specialty Lamp, Decorative_2022, Year 3 Install_0_12W_ηHeat | Residential_Retail Products_Online Marketplace_Electric_Lighting_Single-Family/Multifamily_LED Specialty Lamp, Decorative_2022, Year 3 Install_0_12W | Residential | Retail Products | Online Marketplace | Electric | Lighting | Single-Family/Multifamily | LED Specialty Lamp, Decorative | 2022, Year 3 Install | 0 | 12W | ηHeat |  | 1.28 | Assumed unknown system type | IL TRM v9 | 5.5.6 | LED Specialty Lamps | RS-LTG-LEDD-V12-210101 | RS | LTG | LEDD | V12-210101
Residential_Retail Products_Online Marketplace_Electric_Lighting_Single-Family/Multifamily_LED Specialty Lamp, Decorative_2022, Year 3 Install_0_12W_WHFd | Residential_Retail Products_Online Marketplace_Electric_Lighting_Single-Family/Multifamily_LED Specialty Lamp, Decorative_2022, Year 3 Install_0_12W | Residential | Retail Products | Online Marketplace | Electric | Lighting | Single-Family/Multifamily | LED Specialty Lamp, Decorative | 2022, Year 3 Install | 0 | 12W | WHFd |  | 1.11 | Assumed location of interior single family home | IL TRM v9 | 5.5.6 | LED Specialty Lamps | RS-LTG-LEDD-V12-210101 | RS | LTG | LEDD | V12-210101
Residential_Retail Products_Online Marketplace_Electric_Lighting_Single-Family/Multifamily_LED Specialty Lamp, Decorative_2022, Year 3 Install_0_12W_CF | Residential_Retail Products_Online Marketplace_Electric_Lighting_Single-Family/Multifamily_LED Specialty Lamp, Decorative_2022, Year 3 Install_0_12W | Residential | Retail Products | Online Marketplace | Electric | Lighting | Single-Family/Multifamily | LED Specialty Lamp, Decorative | 2022, Year 3 Install | 0 | 12W | CF |  | 0.109 | Assumed residential and in-unit multifamily bulbs | IL TRM v9 | 5.5.6 | LED Specialty Lamps | RS-LTG-LEDD-V12-210101 | RS | LTG | LEDD | V12-210101
Residential_Retail Products_Online Marketplace_Electric_Lighting_Single-Family/Multifamily_LED Specialty Lamp, Decorative_2022, Year 3 Install_0_12W_ηHeat | Residential_Retail Products_Online Marketplace_Electric_Lighting_Single-Family/Multifamily_LED Specialty Lamp, Decorative_2022, Year 3 Install_0_12W | Residential | Retail Products | Online Marketplace | Electric | Lighting | Single-Family/Multifamily | LED Specialty Lamp, Decorative | 2022, Year 3 Install | 0 | 12W | ηHeat |  | 0.7 |  | IL TRM v9 | 5.5.6 | LED Specialty Lamps | RS-LTG-LEDD-V12-210101 | RS | LTG | LEDD | V12-210101
Residential_Retail Products_Online Marketplace_Electric_Lighting_Single-Family/Multifamily_LED Specialty Lamp, Decorative_2022, Year 3 Install_0_12W_Conversion | Residential_Retail Products_Online Marketplace_Electric_Lighting_Single-Family/Multifamily_LED Specialty Lamp, Decorative_2022, Year 3 Install_0_12W | Residential | Retail Products | Online Marketplace | Electric | Lighting | Single-Family/Multifamily | LED Specialty Lamp, Decorative | 2022, Year 3 Install | 0 | 12W | Conversion |  | 0.03412 |  | IL TRM v9 | 5.5.6 | LED Specialty Lamps | RS-LTG-LEDD-V12-210101 | RS | LTG | LEDD | V12-210101
Residential_Retail Products_Online Marketplace_Electric_Lighting_Single-Family/Multifamily_LED Specialty Lamp, Decorative_2022, Year 3 Install_0_12W_Mid-Life Adjustment | Residential_Retail Products_Online Marketplace_Electric_Lighting_Single-Family/Multifamily_LED Specialty Lamp, Decorative_2022, Year 3 Install_0_12W | Residential | Retail Products | Online Marketplace | Electric | Lighting | Single-Family/Multifamily | LED Specialty Lamp, Decorative | 2022, Year 3 Install | 0 | 12W | Mid-Life Adjustment |  | 0.61 | Decorative | IL TRM v9 | 5.5.6 | LED Specialty Lamps | RS-LTG-LEDD-V12-210101 | RS | LTG | LEDD | V12-210101
Residential_Retail Products_Online Marketplace_Electric_Lighting_Single-Family/Multifamily_LED Specialty Lamp, Decorative_2022, Year 3 Install_0_12W_Remaining Year kWh Heating Penalty | Residential_Retail Products_Online Marketplace_Electric_Lighting_Single-Family/Multifamily_LED Specialty Lamp, Decorative_2022, Year 3 Install_0_12W | Residential | Retail Products | Online Marketplace | Electric | Lighting | Single-Family/Multifamily | LED Specialty Lamp, Decorative | 2022, Year 3 Install | 0 | 12W | Remaining Year kWh Heating Penalty |  | -0.57254 |  | IL TRM v9 | 5.5.6 | LED Specialty Lamps | RS-LTG-LEDD-V12-210101 | RS | LTG | LEDD | V12-210101
Residential_Retail Products_Online Marketplace_Electric_Lighting_Single-Family/Multifamily_LED Specialty Lamp, Decorative_2022, Year 3 Install_0_12W_kWh Heating Penalty | Residential_Retail Products_Online Marketplace_Electric_Lighting_Single-Family/Multifamily_LED Specialty Lamp, Decorative_2022, Year 3 Install_0_12W | Residential | Retail Products | Online Marketplace | Electric | Lighting | Single-Family/Multifamily | LED Specialty Lamp, Decorative | 2022, Year 3 Install | 0 | 12W | kWh Heating Penalty |  | -0.34925 |  | IL TRM v9 | 5.5.6 | LED Specialty Lamps | RS-LTG-LEDD-V12-210101 | RS | LTG | LEDD | V12-210101
Residential_Retail Products_Online Marketplace_Electric_Lighting_Single-Family/Multifamily_LED Specialty Lamp, Decorative_2022, Year 3 Install_0_12W_Remaining Year Therm Heating Penalty | Residential_Retail Products_Online Marketplace_Electric_Lighting_Single-Family/Multifamily_LED Specialty Lamp, Decorative_2022, Year 3 Install_0_12W | Residential | Retail Products | Online Marketplace | Electric | Lighting | Single-Family/Multifamily | LED Specialty Lamp, Decorative | 2022, Year 3 Install | 0 | 12W | Remaining Year Therm Heating Penalty |  | -0.033699 |  | IL TRM v9 | 5.5.6 | LED Specialty Lamps | RS-LTG-LEDD-V12-210101 | RS | LTG | LEDD | V12-210101
Residential_Retail Products_Online Marketplace_Electric_Lighting_Single-Family/Multifamily_LED Specialty Lamp, Decorative_2022, Year 3 Install_0_12W_Therm Heating Penalty | Residential_Retail Products_Online Marketplace_Electric_Lighting_Single-Family/Multifamily_LED Specialty Lamp, Decorative_2022, Year 3 Install_0_12W | Residential | Retail Products | Online Marketplace | Electric | Lighting | Single-Family/Multifamily | LED Specialty Lamp, Decorative | 2022, Year 3 Install | 0 | 12W | Therm Heating Penalty |  | -0.020557 |  | IL TRM v9 | 5.5.6 | LED Specialty Lamps | RS-LTG-LEDD-V12-210101 | RS | LTG | LEDD | V12-210101
Residential_Retail Products_Online Marketplace_Electric_Lighting_Single-Family/Multifamily_LED Specialty Lamp, Decorative_2022, Year 3 Install_0_12W_Remaining Year kWh | Residential_Retail Products_Online Marketplace_Electric_Lighting_Single-Family/Multifamily_LED Specialty Lamp, Decorative_2022, Year 3 Install_0_12W | Residential | Retail Products | Online Marketplace | Electric | Lighting | Single-Family/Multifamily | LED Specialty Lamp, Decorative | 2022, Year 3 Install | 0 | 12W | Remaining Year kWh |  | 1.4956 |  | IL TRM v9 | 5.5.6 | LED Specialty Lamps | RS-LTG-LEDD-V12-210101 | RS | LTG | LEDD | V12-210101
Residential_Retail Products_Online Marketplace_Electric_Lighting_Single-Family/Multifamily_LED Specialty Lamp, Decorative_2022, Year 3 Install_0_12W_kWh Saved per Unit | Residential_Retail Products_Online Marketplace_Electric_Lighting_Single-Family/Multifamily_LED Specialty Lamp, Decorative_2022, Year 3 Install_0_12W | Residential | Retail Products | Online Marketplace | Electric | Lighting | Single-Family/Multifamily | LED Specialty Lamp, Decorative | 2022, Year 3 Install | 0 | 12W | kWh Saved per Unit |  | 0.91233 |  | IL TRM v9 | 5.5.6 | LED Specialty Lamps | RS-LTG-LEDD-V12-210101 | RS | LTG | LEDD | V12-210101
Residential_Retail Products_Online Marketplace_Electric_Lighting_Single-Family/Multifamily_LED Specialty Lamp, Decorative_2022, Year 3 Install_0_12W_Remaining Year kW | Residential_Retail Products_Online Marketplace_Electric_Lighting_Single-Family/Multifamily_LED Specialty Lamp, Decorative_2022, Year 3 Install_0_12W | Residential | Retail Products | Online Marketplace | Electric | Lighting | Single-Family/Multifamily | LED Specialty Lamp, Decorative | 2022, Year 3 Install | 0 | 12W | Remaining Year kW |  | 0.00022374 |  | IL TRM v9 | 5.5.6 | LED Specialty Lamps | RS-LTG-LEDD-V12-210101 | RS | LTG | LEDD | V12-210101
Residential_Retail Products_Online Marketplace_Electric_Lighting_Single-Family/Multifamily_LED Specialty Lamp, Decorative_2022, Year 3 Install_0_12W_Coincident Peak kW Saved per Unit | Residential_Retail Products_Online Marketplace_Electric_Lighting_Single-Family/Multifamily_LED Specialty Lamp, Decorative_2022, Year 3 Install_0_12W | Residential | Retail Products | Online Marketplace | Electric | Lighting | Single-Family/Multifamily | LED Specialty Lamp, Decorative | 2022, Year 3 Install | 0 | 12W | Coincident Peak kW Saved per Unit |  | 0.00013648 |  | IL TRM v9 | 5.5.6 | LED Specialty Lamps | RS-LTG-LEDD-V12-210101 | RS | LTG | LEDD | V12-210101
Residential_Retail Products_Online Marketplace_Electric_Lighting_Single-Family/Multifamily_LED Specialty Lamp, Decorative_2022, Year 3 Install_0_12W_Remaining Life | Residential_Retail Products_Online Marketplace_Electric_Lighting_Single-Family/Multifamily_LED Specialty Lamp, Decorative_2022, Year 3 Install_0_12W | Residential | Retail Products | Online Marketplace | Electric | Lighting | Single-Family/Multifamily | LED Specialty Lamp, Decorative | 2022, Year 3 Install | 0 | 12W | Remaining Life |  | 4 |  | IL TRM v9 | 5.5.6 | LED Specialty Lamps | RS-LTG-LEDD-V12-210101 | RS | LTG | LEDD | V12-210101
Residential_Retail Products_Online Marketplace_Electric_Lighting_Single-Family/Multifamily_LED Specialty Lamp, Decorative_2022, Year 3 Install_0_12W_Lifetime (years) | Residential_Retail Products_Online Marketplace_Electric_Lighting_Single-Family/Multifamily_LED Specialty Lamp, Decorative_2022, Year 3 Install_0_12W | Residential | Retail Products | Online Marketplace | Electric | Lighting | Single-Family/Multifamily | LED Specialty Lamp, Decorative | 2022, Year 3 Install | 0 | 12W | Lifetime (years) |  | 10 |  | IL TRM v9 | 5.5.6 | LED Specialty Lamps | RS-LTG-LEDD-V12-210101 | RS | LTG | LEDD | V12-210101
Residential_Retail Products_Online Marketplace_Electric_Lighting_Single-Family/Multifamily_LED Specialty Lamp, Decorative_2022, Year 3 Install_0_12W_Incremental Cost | Residential_Retail Products_Online Marketplace_Electric_Lighting_Single-Family/Multifamily_LED Specialty Lamp, Decorative_2022, Year 3 Install_0_12W | Residential | Retail Products | Online Marketplace | Electric | Lighting | Single-Family/Multifamily | LED Specialty Lamp, Decorative | 2022, Year 3 Install | 0 | 12W | Incremental Cost |  | 1.66 | Decorative and Globe | IL TRM v9 | 5.5.6 | LED Specialty Lamps | RS-LTG-LEDD-V12-210101 | RS | LTG | LEDD | V12-210101
Residential_Retail Products_Online Marketplace_Electric_Lighting_Single-Family/Multifamily_LED Specialty Lamp, Decorative_2022, Year 3 Install_0_12W_ | Residential_Retail Products_Online Marketplace_Electric_Lighting_Single-Family/Multifamily_LED Specialty Lamp, Decorative_2022, Year 3 Install_0_12W | Residential | Retail Products | Online Marketplace | Electric | Lighting | Single-Family/Multifamily | LED Specialty Lamp, Decorative | 2022, Year 3 Install | 0 | 12W | [8 empty] | ERROR
Residential_Retail Products_Online Marketplace_Electric_Lighting_Single-Family/Multifamily_LED Specialty Lamp, Decorative_2022, Year 1 Install_0_3W_Watts_base | Residential_Retail Products_Online Marketplace_Electric_Lighting_Single-Family/Multifamily_LED Specialty Lamp, Decorative_2022, Year 1 Install_0_3W | Residential | Retail Products | Online Marketplace | Electric | Lighting | Single-Family/Multifamily | LED Specialty Lamp, Decorative | 2022, Year 1 Install | 0 | 3W | Watts_base |  | 25 |  | IL TRM v9 | 5.5.6 | LED Specialty Lamps | RS-LTG-LEDD-V12-210101 | RS | LTG | LEDD | V12-210101
Residential_Retail Products_Online Marketplace_Electric_Lighting_Single-Family/Multifamily_LED Specialty Lamp, Decorative_2022, Year 1 Install_0_3W_Watts_EE | Residential_Retail Products_Online Marketplace_Electric_Lighting_Single-Family/Multifamily_LED Specialty Lamp, Decorative_2022, Year 1 Install_0_3W | Residential | Retail Products | Online Marketplace | Electric | Lighting | Single-Family/Multifamily | LED Specialty Lamp, Decorative | 2022, Year 1 Install | 0 | 3W | Watts_EE |  | 3 |  | IL TRM v9 | 5.5.6 | LED Specialty Lamps | RS-LTG-LEDD-V12-210101 | RS | LTG | LEDD | V12-210101
Residential_Retail Products_Online Marketplace_Electric_Lighting_Single-Family/Multifamily_LED Specialty Lamp, Decorative_2022, Year 1 Install_0_3W_Leakage | Residential_Retail Products_Online Marketplace_Electric_Lighting_Single-Family/Multifamily_LED Specialty Lamp, Decorative_2022, Year 1 Install_0_3W | Residential | Retail Products | Online Marketplace | Electric | Lighting | Single-Family/Multifamily | LED Specialty Lamp, Decorative | 2022, Year 1 Install | 0 | 3W | Leakage |  | 0.131 | Assumed Ameren Upstream (TOS) | IL TRM v9 | 5.5.6 | LED Specialty Lamps | RS-LTG-LEDD-V12-210101 | RS | LTG | LEDD | V12-210101
Residential_Retail Products_Online Marketplace_Electric_Lighting_Single-Family/Multifamily_LED Specialty Lamp, Decorative_2022, Year 1 Install_0_3W_Hours | Residential_Retail Products_Online Marketplace_Electric_Lighting_Single-Family/Multifamily_LED Specialty Lamp, Decorative_2022, Year 1 Install_0_3W | Residential | Retail Products | Online Marketplace | Electric | Lighting | Single-Family/Multifamily | LED Specialty Lamp, Decorative | 2022, Year 1 Install | 0 | 3W | Hours |  | 763 | Assumed Residential and In-Unit Multi Family | IL TRM v9 | 5.5.6 | LED Specialty Lamps | RS-LTG-LEDD-V12-210101 | RS | LTG | LEDD | V12-210101
Residential_Retail Products_Online Marketplace_Electric_Lighting_Single-Family/Multifamily_LED Specialty Lamp, Decorative_2022, Year 1 Install_0_3W_WHFe | Residential_Retail Products_Online Marketplace_Electric_Lighting_Single-Family/Multifamily_LED Specialty Lamp, Decorative_2022, Year 1 Install_0_3W | Residential | Retail Products | Online Marketplace | Electric | Lighting | Single-Family/Multifamily | LED Specialty Lamp, Decorative | 2022, Year 1 Install | 0 | 3W | WHFe |  | 1.06 | Assumed interior single family | IL TRM v9 | 5.5.6 | LED Specialty Lamps | RS-LTG-LEDD-V12-210101 | RS | LTG | LEDD | V12-210101
Residential_Retail Products_Online Marketplace_Electric_Lighting_Single-Family/Multifamily_LED Specialty Lamp, Decorative_2022, Year 1 Install_0_3W_ISR | Residential_Retail Products_Online Marketplace_Electric_Lighting_Single-Family/Multifamily_LED Specialty Lamp, Decorative_2022, Year 1 Install_0_3W | Residential | Retail Products | Online Marketplace | Electric | Lighting | Single-Family/Multifamily | LED Specialty Lamp, Decorative | 2022, Year 1 Install | 0 | 3W | ISR |  | 0.815 | Time of Sale | IL TRM v9 | 5.5.6 | LED Specialty Lamps | RS-LTG-LEDD-V12-210101 | RS | LTG | LEDD | V12-210101
Residential_Retail Products_Online Marketplace_Electric_Lighting_Single-Family/Multifamily_LED Specialty Lamp, Decorative_2022, Year 1 Install_0_3W_HF | Residential_Retail Products_Online Marketplace_Electric_Lighting_Single-Family/Multifamily_LED Specialty Lamp, Decorative_2022, Year 1 Install_0_3W | Residential | Retail Products | Online Marketplace | Electric | Lighting | Single-Family/Multifamily | LED Specialty Lamp, Decorative | 2022, Year 1 Install | 0 | 3W | HF |  | 0.49 | Assumed interior location | IL TRM v9 | 5.5.6 | LED Specialty Lamps | RS-LTG-LEDD-V12-210101 | RS | LTG | LEDD | V12-210101
Residential_Retail Products_Online Marketplace_Electric_Lighting_Single-Family/Multifamily_LED Specialty Lamp, Decorative_2022, Year 1 Install_0_3W_ηHeat | Residential_Retail Products_Online Marketplace_Electric_Lighting_Single-Family/Multifamily_LED Specialty Lamp, Decorative_2022, Year 1 Install_0_3W | Residential | Retail Products | Online Marketplace | Electric | Lighting | Single-Family/Multifamily | LED Specialty Lamp, Decorative | 2022, Year 1 Install | 0 | 3W | ηHeat |  | 1.28 | Assumed unknown system type | IL TRM v9 | 5.5.6 | LED Specialty Lamps | RS-LTG-LEDD-V12-210101 | RS | LTG | LEDD | V12-210101
Residential_Retail Products_Online Marketplace_Electric_Lighting_Single-Family/Multifamily_LED Specialty Lamp, Decorative_2022, Year 1 Install_0_3W_WHFd | Residential_Retail Products_Online Marketplace_Electric_Lighting_Single-Family/Multifamily_LED Specialty Lamp, Decorative_2022, Year 1 Install_0_3W | Residential | Retail Products | Online Marketplace | Electric | Lighting | Single-Family/Multifamily | LED Specialty Lamp, Decorative | 2022, Year 1 Install | 0 | 3W | WHFd |  | 1.11 | Assumed location of interior single family home | IL TRM v9 | 5.5.6 | LED Specialty Lamps | RS-LTG-LEDD-V12-210101 | RS | LTG | LEDD | V12-210101
Residential_Retail Products_Online Marketplace_Electric_Lighting_Single-Family/Multifamily_LED Specialty Lamp, Decorative_2022, Year 1 Install_0_3W_CF | Residential_Retail Products_Online Marketplace_Electric_Lighting_Single-Family/Multifamily_LED Specialty Lamp, Decorative_2022, Year 1 Install_0_3W | Residential | Retail Products | Online Marketplace | Electric | Lighting | Single-Family/Multifamily | LED Specialty Lamp, Decorative | 2022, Year 1 Install | 0 | 3W | CF |  | 0.109 | Assumed residential and in-unit multifamily bulbs | IL TRM v9 | 5.5.6 | LED Specialty Lamps | RS-LTG-LEDD-V12-210101 | RS | LTG | LEDD | V12-210101
Residential_Retail Products_Online Marketplace_Electric_Lighting_Single-Family/Multifamily_LED Specialty Lamp, Decorative_2022, Year 1 Install_0_3W_ηHeat | Residential_Retail Products_Online Marketplace_Electric_Lighting_Single-Family/Multifamily_LED Specialty Lamp, Decorative_2022, Year 1 Install_0_3W | Residential | Retail Products | Online Marketplace | Electric | Lighting | Single-Family/Multifamily | LED Specialty Lamp, Decorative | 2022, Year 1 Install | 0 | 3W | ηHeat |  | 0.7 |  | IL TRM v9 | 5.5.6 | LED Specialty Lamps | RS-LTG-LEDD-V12-210101 | RS | LTG | LEDD | V12-210101
Residential_Retail Products_Online Marketplace_Electric_Lighting_Single-Family/Multifamily_LED Specialty Lamp, Decorative_2022, Year 1 Install_0_3W_Conversion | Residential_Retail Products_Online Marketplace_Electric_Lighting_Single-Family/Multifamily_LED Specialty Lamp, Decorative_2022, Year 1 Install_0_3W | Residential | Retail Products | Online Marketplace | Electric | Lighting | Single-Family/Multifamily | LED Specialty Lamp, Decorative | 2022, Year 1 Install | 0 | 3W | Conversion |  | 0.03412 |  | IL TRM v9 | 5.5.6 | LED Specialty Lamps | RS-LTG-LEDD-V12-210101 | RS | LTG | LEDD | V12-210101
Residential_Retail Products_Online Marketplace_Electric_Lighting_Single-Family/Multifamily_LED Specialty Lamp, Decorative_2022, Year 1 Install_0_3W_Mid-Life Adjustment | Residential_Retail Products_Online Marketplace_Electric_Lighting_Single-Family/Multifamily_LED Specialty Lamp, Decorative_2022, Year 1 Install_0_3W | Residential | Retail Products | Online Marketplace | Electric | Lighting | Single-Family/Multifamily | LED Specialty Lamp, Decorative | 2022, Year 1 Install | 0 | 3W | Mid-Life Adjustment |  | 0.61 | Decorative | IL TRM v9 | 5.5.6 | LED Specialty Lamps | RS-LTG-LEDD-V12-210101 | RS | LTG | LEDD | V12-210101
Residential_Retail Products_Online Marketplace_Electric_Lighting_Single-Family/Multifamily_LED Specialty Lamp, Decorative_2022, Year 1 Install_0_3W_Remaining Year kWh Heating Penalty | Residential_Retail Products_Online Marketplace_Electric_Lighting_Single-Family/Multifamily_LED Specialty Lamp, Decorative_2022, Year 1 Install_0_3W | Residential | Retail Products | Online Marketplace | Electric | Lighting | Single-Family/Multifamily | LED Specialty Lamp, Decorative | 2022, Year 1 Install | 0 | 3W | Remaining Year kWh Heating Penalty |  | -4.8241 |  | IL TRM v9 | 5.5.6 | LED Specialty Lamps | RS-LTG-LEDD-V12-210101 | RS | LTG | LEDD | V12-210101
Residential_Retail Products_Online Marketplace_Electric_Lighting_Single-Family/Multifamily_LED Specialty Lamp, Decorative_2022, Year 1 Install_0_3W_kWh Heating Penalty | Residential_Retail Products_Online Marketplace_Electric_Lighting_Single-Family/Multifamily_LED Specialty Lamp, Decorative_2022, Year 1 Install_0_3W | Residential | Retail Products | Online Marketplace | Electric | Lighting | Single-Family/Multifamily | LED Specialty Lamp, Decorative | 2022, Year 1 Install | 0 | 3W | kWh Heating Penalty |  | -2.9427 |  | IL TRM v9 | 5.5.6 | LED Specialty Lamps | RS-LTG-LEDD-V12-210101 | RS | LTG | LEDD | V12-210101
Residential_Retail Products_Online Marketplace_Electric_Lighting_Single-Family/Multifamily_LED Specialty Lamp, Decorative_2022, Year 1 Install_0_3W_Remaining Year Therm Heating Penalty | Residential_Retail Products_Online Marketplace_Electric_Lighting_Single-Family/Multifamily_LED Specialty Lamp, Decorative_2022, Year 1 Install_0_3W | Residential | Retail Products | Online Marketplace | Electric | Lighting | Single-Family/Multifamily | LED Specialty Lamp, Decorative | 2022, Year 1 Install | 0 | 3W | Remaining Year Therm Heating Penalty |  | -0.28394 |  | IL TRM v9 | 5.5.6 | LED Specialty Lamps | RS-LTG-LEDD-V12-210101 | RS | LTG | LEDD | V12-210101
Residential_Retail Products_Online Marketplace_Electric_Lighting_Single-Family/Multifamily_LED Specialty Lamp, Decorative_2022, Year 1 Install_0_3W_Therm Heating Penalty | Residential_Retail Products_Online Marketplace_Electric_Lighting_Single-Family/Multifamily_LED Specialty Lamp, Decorative_2022, Year 1 Install_0_3W | Residential | Retail Products | Online Marketplace | Electric | Lighting | Single-Family/Multifamily | LED Specialty Lamp, Decorative | 2022, Year 1 Install | 0 | 3W | Therm Heating Penalty |  | -0.17321 |  | IL TRM v9 | 5.5.6 | LED Specialty Lamps | RS-LTG-LEDD-V12-210101 | RS | LTG | LEDD | V12-210101
Residential_Retail Products_Online Marketplace_Electric_Lighting_Single-Family/Multifamily_LED Specialty Lamp, Decorative_2022, Year 1 Install_0_3W_Remaining Year kWh | Residential_Retail Products_Online Marketplace_Electric_Lighting_Single-Family/Multifamily_LED Specialty Lamp, Decorative_2022, Year 1 Install_0_3W | Residential | Retail Products | Online Marketplace | Electric | Lighting | Single-Family/Multifamily | LED Specialty Lamp, Decorative | 2022, Year 1 Install | 0 | 3W | Remaining Year kWh |  | 12.6017 |  | IL TRM v9 | 5.5.6 | LED Specialty Lamps | RS-LTG-LEDD-V12-210101 | RS | LTG | LEDD | V12-210101
Residential_Retail Products_Online Marketplace_Electric_Lighting_Single-Family/Multifamily_LED Specialty Lamp, Decorative_2022, Year 1 Install_0_3W_kWh Saved per Unit | Residential_Retail Products_Online Marketplace_Electric_Lighting_Single-Family/Multifamily_LED Specialty Lamp, Decorative_2022, Year 1 Install_0_3W | Residential | Retail Products | Online Marketplace | Electric | Lighting | Single-Family/Multifamily | LED Specialty Lamp, Decorative | 2022, Year 1 Install | 0 | 3W | kWh Saved per Unit |  | 7.6871 |  | IL TRM v9 | 5.5.6 | LED Specialty Lamps | RS-LTG-LEDD-V12-210101 | RS | LTG | LEDD | V12-210101
Residential_Retail Products_Online Marketplace_Electric_Lighting_Single-Family/Multifamily_LED Specialty Lamp, Decorative_2022, Year 1 Install_0_3W_Remaining Year kW | Residential_Retail Products_Online Marketplace_Electric_Lighting_Single-Family/Multifamily_LED Specialty Lamp, Decorative_2022, Year 1 Install_0_3W | Residential | Retail Products | Online Marketplace | Electric | Lighting | Single-Family/Multifamily | LED Specialty Lamp, Decorative | 2022, Year 1 Install | 0 | 3W | Remaining Year kW |  | 0.0018852 |  | IL TRM v9 | 5.5.6 | LED Specialty Lamps | RS-LTG-LEDD-V12-210101 | RS | LTG | LEDD | V12-210101
Residential_Retail Products_Online Marketplace_Electric_Lighting_Single-Family/Multifamily_LED Specialty Lamp, Decorative_2022, Year 1 Install_0_3W_Coincident Peak kW Saved per Unit | Residential_Retail Products_Online Marketplace_Electric_Lighting_Single-Family/Multifamily_LED Specialty Lamp, Decorative_2022, Year 1 Install_0_3W | Residential | Retail Products | Online Marketplace | Electric | Lighting | Single-Family/Multifamily | LED Specialty Lamp, Decorative | 2022, Year 1 Install | 0 | 3W | Coincident Peak kW Saved per Unit |  | 0.00115 |  | IL TRM v9 | 5.5.6 | LED Specialty Lamps | RS-LTG-LEDD-V12-210101 | RS | LTG | LEDD | V12-210101
Residential_Retail Products_Online Marketplace_Electric_Lighting_Single-Family/Multifamily_LED Specialty Lamp, Decorative_2022, Year 1 Install_0_3W_Remaining Life | Residential_Retail Products_Online Marketplace_Electric_Lighting_Single-Family/Multifamily_LED Specialty Lamp, Decorative_2022, Year 1 Install_0_3W | Residential | Retail Products | Online Marketplace | Electric | Lighting | Single-Family/Multifamily | LED Specialty Lamp, Decorative | 2022, Year 1 Install | 0 | 3W | Remaining Life |  | 4 |  | IL TRM v9 | 5.5.6 | LED Specialty Lamps | RS-LTG-LEDD-V12-210101 | RS | LTG | LEDD | V12-210101
Residential_Retail Products_Online Marketplace_Electric_Lighting_Single-Family/Multifamily_LED Specialty Lamp, Decorative_2022, Year 1 Install_0_3W_Lifetime (years) | Residential_Retail Products_Online Marketplace_Electric_Lighting_Single-Family/Multifamily_LED Specialty Lamp, Decorative_2022, Year 1 Install_0_3W | Residential | Retail Products | Online Marketplace | Electric | Lighting | Single-Family/Multifamily | LED Specialty Lamp, Decorative | 2022, Year 1 Install | 0 | 3W | Lifetime (years) |  | 10 |  | IL TRM v9 | 5.5.6 | LED Specialty Lamps | RS-LTG-LEDD-V12-210101 | RS | LTG | LEDD | V12-210101
Residential_Retail Products_Online Marketplace_Electric_Lighting_Single-Family/Multifamily_LED Specialty Lamp, Decorative_2022, Year 1 Install_0_3W_Incremental Cost | Residential_Retail Products_Online Marketplace_Electric_Lighting_Single-Family/Multifamily_LED Specialty Lamp, Decorative_2022, Year 1 Install_0_3W | Residential | Retail Products | Online Marketplace | Electric | Lighting | Single-Family/Multifamily | LED Specialty Lamp, Decorative | 2022, Year 1 Install | 0 | 3W | Incremental Cost |  | 1.66 | Decorative and Globe | IL TRM v9 | 5.5.6 | LED Specialty Lamps | RS-LTG-LEDD-V12-210101 | RS | LTG | LEDD | V12-210101
Residential_Retail Products_Online Marketplace_Electric_Lighting_Single-Family/Multifamily_LED Specialty Lamp, Decorative_2022, Year 1 Install_0_3W_ | Residential_Retail Products_Online Marketplace_Electric_Lighting_Single-Family/Multifamily_LED Specialty Lamp, Decorative_2022, Year 1 Install_0_3W | Residential | Retail Products | Online Marketplace | Electric | Lighting | Single-Family/Multifamily | LED Specialty Lamp, Decorative | 2022, Year 1 Install | 0 | 3W | [8 empty] | ERROR
Residential_Retail Products_Online Marketplace_Electric_Lighting_Single-Family/Multifamily_LED Specialty Lamp, Decorative_2022, Year 2 Install_0_3W_Watts_base | Residential_Retail Products_Online Marketplace_Electric_Lighting_Single-Family/Multifamily_LED Specialty Lamp, Decorative_2022, Year 2 Install_0_3W | Residential | Retail Products | Online Marketplace | Electric | Lighting | Single-Family/Multifamily | LED Specialty Lamp, Decorative | 2022, Year 2 Install | 0 | 3W | Watts_base |  | 25 |  | IL TRM v9 | 5.5.6 | LED Specialty Lamps | RS-LTG-LEDD-V12-210101 | RS | LTG | LEDD | V12-210101
Residential_Retail Products_Online Marketplace_Electric_Lighting_Single-Family/Multifamily_LED Specialty Lamp, Decorative_2022, Year 2 Install_0_3W_Watts_EE | Residential_Retail Products_Online Marketplace_Electric_Lighting_Single-Family/Multifamily_LED Specialty Lamp, Decorative_2022, Year 2 Install_0_3W | Residential | Retail Products | Online Marketplace | Electric | Lighting | Single-Family/Multifamily | LED Specialty Lamp, Decorative | 2022, Year 2 Install | 0 | 3W | Watts_EE |  | 3 |  | IL TRM v9 | 5.5.6 | LED Specialty Lamps | RS-LTG-LEDD-V12-210101 | RS | LTG | LEDD | V12-210101
Residential_Retail Products_Online Marketplace_Electric_Lighting_Single-Family/Multifamily_LED Specialty Lamp, Decorative_2022, Year 2 Install_0_3W_Leakage | Residential_Retail Products_Online Marketplace_Electric_Lighting_Single-Family/Multifamily_LED Specialty Lamp, Decorative_2022, Year 2 Install_0_3W | Residential | Retail Products | Online Marketplace | Electric | Lighting | Single-Family/Multifamily | LED Specialty Lamp, Decorative | 2022, Year 2 Install | 0 | 3W | Leakage |  | 0.131 | Assumed Ameren Upstream (TOS) | IL TRM v9 | 5.5.6 | LED Specialty Lamps | RS-LTG-LEDD-V12-210101 | RS | LTG | LEDD | V12-210101
Residential_Retail Products_Online Marketplace_Electric_Lighting_Single-Family/Multifamily_LED Specialty Lamp, Decorative_2022, Year 2 Install_0_3W_Hours | Residential_Retail Products_Online Marketplace_Electric_Lighting_Single-Family/Multifamily_LED Specialty Lamp, Decorative_2022, Year 2 Install_0_3W | Residential | Retail Products | Online Marketplace | Electric | Lighting | Single-Family/Multifamily | LED Specialty Lamp, Decorative | 2022, Year 2 Install | 0 | 3W | Hours |  | 763 | Assumed Residential and In-Unit Multi Family | IL TRM v9 | 5.5.6 | LED Specialty Lamps | RS-LTG-LEDD-V12-210101 | RS | LTG | LEDD | V12-210101
Residential_Retail Products_Online Marketplace_Electric_Lighting_Single-Family/Multifamily_LED Specialty Lamp, Decorative_2022, Year 2 Install_0_3W_WHFe | Residential_Retail Products_Online Marketplace_Electric_Lighting_Single-Family/Multifamily_LED Specialty Lamp, Decorative_2022, Year 2 Install_0_3W | Residential | Retail Products | Online Marketplace | Electric | Lighting | Single-Family/Multifamily | LED Specialty Lamp, Decorative | 2022, Year 2 Install | 0 | 3W | WHFe |  | 1.06 | Assumed interior single family | IL TRM v9 | 5.5.6 | LED Specialty Lamps | RS-LTG-LEDD-V12-210101 | RS | LTG | LEDD | V12-210101
Residential_Retail Products_Online Marketplace_Electric_Lighting_Single-Family/Multifamily_LED Specialty Lamp, Decorative_2022, Year 2 Install_0_3W_ISR | Residential_Retail Products_Online Marketplace_Electric_Lighting_Single-Family/Multifamily_LED Specialty Lamp, Decorative_2022, Year 2 Install_0_3W | Residential | Retail Products | Online Marketplace | Electric | Lighting | Single-Family/Multifamily | LED Specialty Lamp, Decorative | 2022, Year 2 Install | 0 | 3W | ISR |  | 0.089 | Time of Sale | IL TRM v9 | 5.5.6 | LED Specialty Lamps | RS-LTG-LEDD-V12-210101 | RS | LTG | LEDD | V12-210101
Residential_Retail Products_Online Marketplace_Electric_Lighting_Single-Family/Multifamily_LED Specialty Lamp, Decorative_2022, Year 2 Install_0_3W_HF | Residential_Retail Products_Online Marketplace_Electric_Lighting_Single-Family/Multifamily_LED Specialty Lamp, Decorative_2022, Year 2 Install_0_3W | Residential | Retail Products | Online Marketplace | Electric | Lighting | Single-Family/Multifamily | LED Specialty Lamp, Decorative | 2022, Year 2 Install | 0 | 3W | HF |  | 0.49 | Assumed interior location | IL TRM v9 | 5.5.6 | LED Specialty Lamps | RS-LTG-LEDD-V12-210101 | RS | LTG | LEDD | V12-210101
Residential_Retail Products_Online Marketplace_Electric_Lighting_Single-Family/Multifamily_LED Specialty Lamp, Decorative_2022, Year 2 Install_0_3W_ηHeat | Residential_Retail Products_Online Marketplace_Electric_Lighting_Single-Family/Multifamily_LED Specialty Lamp, Decorative_2022, Year 2 Install_0_3W | Residential | Retail Products | Online Marketplace | Electric | Lighting | Single-Family/Multifamily | LED Specialty Lamp, Decorative | 2022, Year 2 Install | 0 | 3W | ηHeat |  | 1.28 | Assumed unknown system type | IL TRM v9 | 5.5.6 | LED Specialty Lamps | RS-LTG-LEDD-V12-210101 | RS | LTG | LEDD | V12-210101
Residential_Retail Products_Online Marketplace_Electric_Lighting_Single-Family/Multifamily_LED Specialty Lamp, Decorative_2022, Year 2 Install_0_3W_WHFd | Residential_Retail Products_Online Marketplace_Electric_Lighting_Single-Family/Multifamily_LED Specialty Lamp, Decorative_2022, Year 2 Install_0_3W | Residential | Retail Products | Online Marketplace | Electric | Lighting | Single-Family/Multifamily | LED Specialty Lamp, Decorative | 2022, Year 2 Install | 0 | 3W | WHFd |  | 1.11 | Assumed location of interior single family home | IL TRM v9 | 5.5.6 | LED Specialty Lamps | RS-LTG-LEDD-V12-210101 | RS | LTG | LEDD | V12-210101
Residential_Retail Products_Online Marketplace_Electric_Lighting_Single-Family/Multifamily_LED Specialty Lamp, Decorative_2022, Year 2 Install_0_3W_CF | Residential_Retail Products_Online Marketplace_Electric_Lighting_Single-Family/Multifamily_LED Specialty Lamp, Decorative_2022, Year 2 Install_0_3W | Residential | Retail Products | Online Marketplace | Electric | Lighting | Single-Family/Multifamily | LED Specialty Lamp, Decorative | 2022, Year 2 Install | 0 | 3W | CF |  | 0.109 | Assumed residential and in-unit multifamily bulbs | IL TRM v9 | 5.5.6 | LED Specialty Lamps | RS-LTG-LEDD-V12-210101 | RS | LTG | LEDD | V12-210101
Residential_Retail Products_Online Marketplace_Electric_Lighting_Single-Family/Multifamily_LED Specialty Lamp, Decorative_2022, Year 2 Install_0_3W_ηHeat | Residential_Retail Products_Online Marketplace_Electric_Lighting_Single-Family/Multifamily_LED Specialty Lamp, Decorative_2022, Year 2 Install_0_3W | Residential | Retail Products | Online Marketplace | Electric | Lighting | Single-Family/Multifamily | LED Specialty Lamp, Decorative | 2022, Year 2 Install | 0 | 3W | ηHeat |  | 0.7 |  | IL TRM v9 | 5.5.6 | LED Specialty Lamps | RS-LTG-LEDD-V12-210101 | RS | LTG | LEDD | V12-210101
Residential_Retail Products_Online Marketplace_Electric_Lighting_Single-Family/Multifamily_LED Specialty Lamp, Decorative_2022, Year 2 Install_0_3W_Conversion | Residential_Retail Products_Online Marketplace_Electric_Lighting_Single-Family/Multifamily_LED Specialty Lamp, Decorative_2022, Year 2 Install_0_3W | Residential | Retail Products | Online Marketplace | Electric | Lighting | Single-Family/Multifamily | LED Specialty Lamp, Decorative | 2022, Year 2 Install | 0 | 3W | Conversion |  | 0.03412 |  | IL TRM v9 | 5.5.6 | LED Specialty Lamps | RS-LTG-LEDD-V12-210101 | RS | LTG | LEDD | V12-210101
Residential_Retail Products_Online Marketplace_Electric_Lighting_Single-Family/Multifamily_LED Specialty Lamp, Decorative_2022, Year 2 Install_0_3W_Mid-Life Adjustment | Residential_Retail Products_Online Marketplace_Electric_Lighting_Single-Family/Multifamily_LED Specialty Lamp, Decorative_2022, Year 2 Install_0_3W | Residential | Retail Products | Online Marketplace | Electric | Lighting | Single-Family/Multifamily | LED Specialty Lamp, Decorative | 2022, Year 2 Install | 0 | 3W | Mid-Life Adjustment |  | 0.61 | Decorative | IL TRM v9 | 5.5.6 | LED Specialty Lamps | RS-LTG-LEDD-V12-210101 | RS | LTG | LEDD | V12-210101
Residential_Retail Products_Online Marketplace_Electric_Lighting_Single-Family/Multifamily_LED Specialty Lamp, Decorative_2022, Year 2 Install_0_3W_Remaining Year kWh Heating Penalty | Residential_Retail Products_Online Marketplace_Electric_Lighting_Single-Family/Multifamily_LED Specialty Lamp, Decorative_2022, Year 2 Install_0_3W | Residential | Retail Products | Online Marketplace | Electric | Lighting | Single-Family/Multifamily | LED Specialty Lamp, Decorative | 2022, Year 2 Install | 0 | 3W | Remaining Year kWh Heating Penalty |  | -0.5268 |  | IL TRM v9 | 5.5.6 | LED Specialty Lamps | RS-LTG-LEDD-V12-210101 | RS | LTG | LEDD | V12-210101
Residential_Retail Products_Online Marketplace_Electric_Lighting_Single-Family/Multifamily_LED Specialty Lamp, Decorative_2022, Year 2 Install_0_3W_kWh Heating Penalty | Residential_Retail Products_Online Marketplace_Electric_Lighting_Single-Family/Multifamily_LED Specialty Lamp, Decorative_2022, Year 2 Install_0_3W | Residential | Retail Products | Online Marketplace | Electric | Lighting | Single-Family/Multifamily | LED Specialty Lamp, Decorative | 2022, Year 2 Install | 0 | 3W | kWh Heating Penalty |  | -0.32135 |  | IL TRM v9 | 5.5.6 | LED Specialty Lamps | RS-LTG-LEDD-V12-210101 | RS | LTG | LEDD | V12-210101
Residential_Retail Products_Online Marketplace_Electric_Lighting_Single-Family/Multifamily_LED Specialty Lamp, Decorative_2022, Year 2 Install_0_3W_Remaining Year Therm Heating Penalty | Residential_Retail Products_Online Marketplace_Electric_Lighting_Single-Family/Multifamily_LED Specialty Lamp, Decorative_2022, Year 2 Install_0_3W | Residential | Retail Products | Online Marketplace | Electric | Lighting | Single-Family/Multifamily | LED Specialty Lamp, Decorative | 2022, Year 2 Install | 0 | 3W | Remaining Year Therm Heating Penalty |  | -0.031007 |  | IL TRM v9 | 5.5.6 | LED Specialty Lamps | RS-LTG-LEDD-V12-210101 | RS | LTG | LEDD | V12-210101
Residential_Retail Products_Online Marketplace_Electric_Lighting_Single-Family/Multifamily_LED Specialty Lamp, Decorative_2022, Year 2 Install_0_3W_Therm Heating Penalty | Residential_Retail Products_Online Marketplace_Electric_Lighting_Single-Family/Multifamily_LED Specialty Lamp, Decorative_2022, Year 2 Install_0_3W | Residential | Retail Products | Online Marketplace | Electric | Lighting | Single-Family/Multifamily | LED Specialty Lamp, Decorative | 2022, Year 2 Install | 0 | 3W | Therm Heating Penalty |  | -0.018914 |  | IL TRM v9 | 5.5.6 | LED Specialty Lamps | RS-LTG-LEDD-V12-210101 | RS | LTG | LEDD | V12-210101
Residential_Retail Products_Online Marketplace_Electric_Lighting_Single-Family/Multifamily_LED Specialty Lamp, Decorative_2022, Year 2 Install_0_3W_Remaining Year kWh | Residential_Retail Products_Online Marketplace_Electric_Lighting_Single-Family/Multifamily_LED Specialty Lamp, Decorative_2022, Year 2 Install_0_3W | Residential | Retail Products | Online Marketplace | Electric | Lighting | Single-Family/Multifamily | LED Specialty Lamp, Decorative | 2022, Year 2 Install | 0 | 3W | Remaining Year kWh |  | 1.3761 |  | IL TRM v9 | 5.5.6 | LED Specialty Lamps | RS-LTG-LEDD-V12-210101 | RS | LTG | LEDD | V12-210101
Residential_Retail Products_Online Marketplace_Electric_Lighting_Single-Family/Multifamily_LED Specialty Lamp, Decorative_2022, Year 2 Install_0_3W_kWh Saved per Unit | Residential_Retail Products_Online Marketplace_Electric_Lighting_Single-Family/Multifamily_LED Specialty Lamp, Decorative_2022, Year 2 Install_0_3W | Residential | Retail Products | Online Marketplace | Electric | Lighting | Single-Family/Multifamily | LED Specialty Lamp, Decorative | 2022, Year 2 Install | 0 | 3W | kWh Saved per Unit |  | 0.83945 |  | IL TRM v9 | 5.5.6 | LED Specialty Lamps | RS-LTG-LEDD-V12-210101 | RS | LTG | LEDD | V12-210101
Residential_Retail Products_Online Marketplace_Electric_Lighting_Single-Family/Multifamily_LED Specialty Lamp, Decorative_2022, Year 2 Install_0_3W_Remaining Year kW | Residential_Retail Products_Online Marketplace_Electric_Lighting_Single-Family/Multifamily_LED Specialty Lamp, Decorative_2022, Year 2 Install_0_3W | Residential | Retail Products | Online Marketplace | Electric | Lighting | Single-Family/Multifamily | LED Specialty Lamp, Decorative | 2022, Year 2 Install | 0 | 3W | Remaining Year kW |  | 0.00020586 |  | IL TRM v9 | 5.5.6 | LED Specialty Lamps | RS-LTG-LEDD-V12-210101 | RS | LTG | LEDD | V12-210101
Residential_Retail Products_Online Marketplace_Electric_Lighting_Single-Family/Multifamily_LED Specialty Lamp, Decorative_2022, Year 2 Install_0_3W_Coincident Peak kW Saved per Unit | Residential_Retail Products_Online Marketplace_Electric_Lighting_Single-Family/Multifamily_LED Specialty Lamp, Decorative_2022, Year 2 Install_0_3W | Residential | Retail Products | Online Marketplace | Electric | Lighting | Single-Family/Multifamily | LED Specialty Lamp, Decorative | 2022, Year 2 Install | 0 | 3W | Coincident Peak kW Saved per Unit |  | 0.00012558 |  | IL TRM v9 | 5.5.6 | LED Specialty Lamps | RS-LTG-LEDD-V12-210101 | RS | LTG | LEDD | V12-210101
Residential_Retail Products_Online Marketplace_Electric_Lighting_Single-Family/Multifamily_LED Specialty Lamp, Decorative_2022, Year 2 Install_0_3W_Remaining Life | Residential_Retail Products_Online Marketplace_Electric_Lighting_Single-Family/Multifamily_LED Specialty Lamp, Decorative_2022, Year 2 Install_0_3W | Residential | Retail Products | Online Marketplace | Electric | Lighting | Single-Family/Multifamily | LED Specialty Lamp, Decorative | 2022, Year 2 Install | 0 | 3W | Remaining Life |  | 4 |  | IL TRM v9 | 5.5.6 | LED Specialty Lamps | RS-LTG-LEDD-V12-210101 | RS | LTG | LEDD | V12-210101
Residential_Retail Products_Online Marketplace_Electric_Lighting_Single-Family/Multifamily_LED Specialty Lamp, Decorative_2022, Year 2 Install_0_3W_Lifetime (years) | Residential_Retail Products_Online Marketplace_Electric_Lighting_Single-Family/Multifamily_LED Specialty Lamp, Decorative_2022, Year 2 Install_0_3W | Residential | Retail Products | Online Marketplace | Electric | Lighting | Single-Family/Multifamily | LED Specialty Lamp, Decorative | 2022, Year 2 Install | 0 | 3W | Lifetime (years) |  | 10 |  | IL TRM v9 | 5.5.6 | LED Specialty Lamps | RS-LTG-LEDD-V12-210101 | RS | LTG | LEDD | V12-210101
Residential_Retail Products_Online Marketplace_Electric_Lighting_Single-Family/Multifamily_LED Specialty Lamp, Decorative_2022, Year 2 Install_0_3W_Incremental Cost | Residential_Retail Products_Online Marketplace_Electric_Lighting_Single-Family/Multifamily_LED Specialty Lamp, Decorative_2022, Year 2 Install_0_3W | Residential | Retail Products | Online Marketplace | Electric | Lighting | Single-Family/Multifamily | LED Specialty Lamp, Decorative | 2022, Year 2 Install | 0 | 3W | Incremental Cost |  | 1.66 | Decorative and Globe | IL TRM v9 | 5.5.6 | LED Specialty Lamps | RS-LTG-LEDD-V12-210101 | RS | LTG | LEDD | V12-210101
Residential_Retail Products_Online Marketplace_Electric_Lighting_Single-Family/Multifamily_LED Specialty Lamp, Decorative_2022, Year 2 Install_0_3W_ | Residential_Retail Products_Online Marketplace_Electric_Lighting_Single-Family/Multifamily_LED Specialty Lamp, Decorative_2022, Year 2 Install_0_3W | Residential | Retail Products | Online Marketplace | Electric | Lighting | Single-Family/Multifamily | LED Specialty Lamp, Decorative | 2022, Year 2 Install | 0 | 3W | [8 empty] | ERROR
Residential_Retail Products_Online Marketplace_Electric_Lighting_Single-Family/Multifamily_LED Specialty Lamp, Decorative_2022, Year 3 Install_0_3W_Watts_base | Residential_Retail Products_Online Marketplace_Electric_Lighting_Single-Family/Multifamily_LED Specialty Lamp, Decorative_2022, Year 3 Install_0_3W | Residential | Retail Products | Online Marketplace | Electric | Lighting | Single-Family/Multifamily | LED Specialty Lamp, Decorative | 2022, Year 3 Install | 0 | 3W | Watts_base |  | 25 |  | IL TRM v9 | 5.5.6 | LED Specialty Lamps | RS-LTG-LEDD-V12-210101 | RS | LTG | LEDD | V12-210101
Residential_Retail Products_Online Marketplace_Electric_Lighting_Single-Family/Multifamily_LED Specialty Lamp, Decorative_2022, Year 3 Install_0_3W_Watts_EE | Residential_Retail Products_Online Marketplace_Electric_Lighting_Single-Family/Multifamily_LED Specialty Lamp, Decorative_2022, Year 3 Install_0_3W | Residential | Retail Products | Online Marketplace | Electric | Lighting | Single-Family/Multifamily | LED Specialty Lamp, Decorative | 2022, Year 3 Install | 0 | 3W | Watts_EE |  | 3 |  | IL TRM v9 | 5.5.6 | LED Specialty Lamps | RS-LTG-LEDD-V12-210101 | RS | LTG | LEDD | V12-210101
Residential_Retail Products_Online Marketplace_Electric_Lighting_Single-Family/Multifamily_LED Specialty Lamp, Decorative_2022, Year 3 Install_0_3W_Leakage | Residential_Retail Products_Online Marketplace_Electric_Lighting_Single-Family/Multifamily_LED Specialty Lamp, Decorative_2022, Year 3 Install_0_3W | Residential | Retail Products | Online Marketplace | Electric | Lighting | Single-Family/Multifamily | LED Specialty Lamp, Decorative | 2022, Year 3 Install | 0 | 3W | Leakage |  | 0.131 | Assumed Ameren Upstream (TOS) | IL TRM v9 | 5.5.6 | LED Specialty Lamps | RS-LTG-LEDD-V12-210101 | RS | LTG | LEDD | V12-210101
Residential_Retail Products_Online Marketplace_Electric_Lighting_Single-Family/Multifamily_LED Specialty Lamp, Decorative_2022, Year 3 Install_0_3W_Hours | Residential_Retail Products_Online Marketplace_Electric_Lighting_Single-Family/Multifamily_LED Specialty Lamp, Decorative_2022, Year 3 Install_0_3W | Residential | Retail Products | Online Marketplace | Electric | Lighting | Single-Family/Multifamily | LED Specialty Lamp, Decorative | 2022, Year 3 Install | 0 | 3W | Hours |  | 763 | Assumed Residential and In-Unit Multi Family | IL TRM v9 | 5.5.6 | LED Specialty Lamps | RS-LTG-LEDD-V12-210101 | RS | LTG | LEDD | V12-210101
Residential_Retail Products_Online Marketplace_Electric_Lighting_Single-Family/Multifamily_LED Specialty Lamp, Decorative_2022, Year 3 Install_0_3W_WHFe | Residential_Retail Products_Online Marketplace_Electric_Lighting_Single-Family/Multifamily_LED Specialty Lamp, Decorative_2022, Year 3 Install_0_3W | Residential | Retail Products | Online Marketplace | Electric | Lighting | Single-Family/Multifamily | LED Specialty Lamp, Decorative | 2022, Year 3 Install | 0 | 3W | WHFe |  | 1.06 | Assumed interior single family | IL TRM v9 | 5.5.6 | LED Specialty Lamps | RS-LTG-LEDD-V12-210101 | RS | LTG | LEDD | V12-210101
Residential_Retail Products_Online Marketplace_Electric_Lighting_Single-Family/Multifamily_LED Specialty Lamp, Decorative_2022, Year 3 Install_0_3W_ISR | Residential_Retail Products_Online Marketplace_Electric_Lighting_Single-Family/Multifamily_LED Specialty Lamp, Decorative_2022, Year 3 Install_0_3W | Residential | Retail Products | Online Marketplace | Electric | Lighting | Single-Family/Multifamily | LED Specialty Lamp, Decorative | 2022, Year 3 Install | 0 | 3W | ISR |  | 0.076 | Time of Sale | IL TRM v9 | 5.5.6 | LED Specialty Lamps | RS-LTG-LEDD-V12-210101 | RS | LTG | LEDD | V12-210101
Residential_Retail Products_Online Marketplace_Electric_Lighting_Single-Family/Multifamily_LED Specialty Lamp, Decorative_2022, Year 3 Install_0_3W_HF | Residential_Retail Products_Online Marketplace_Electric_Lighting_Single-Family/Multifamily_LED Specialty Lamp, Decorative_2022, Year 3 Install_0_3W | Residential | Retail Products | Online Marketplace | Electric | Lighting | Single-Family/Multifamily | LED Specialty Lamp, Decorative | 2022, Year 3 Install | 0 | 3W | HF |  | 0.49 | Assumed interior location | IL TRM v9 | 5.5.6 | LED Specialty Lamps | RS-LTG-LEDD-V12-210101 | RS | LTG | LEDD | V12-210101
Residential_Retail Products_Online Marketplace_Electric_Lighting_Single-Family/Multifamily_LED Specialty Lamp, Decorative_2022, Year 3 Install_0_3W_ηHeat | Residential_Retail Products_Online Marketplace_Electric_Lighting_Single-Family/Multifamily_LED Specialty Lamp, Decorative_2022, Year 3 Install_0_3W | Residential | Retail Products | Online Marketplace | Electric | Lighting | Single-Family/Multifamily | LED Specialty Lamp, Decorative | 2022, Year 3 Install | 0 | 3W | ηHeat |  | 1.28 | Assumed unknown system type | IL TRM v9 | 5.5.6 | LED Specialty Lamps | RS-LTG-LEDD-V12-210101 | RS | LTG | LEDD | V12-210101
Residential_Retail Products_Online Marketplace_Electric_Lighting_Single-Family/Multifamily_LED Specialty Lamp, Decorative_2022, Year 3 Install_0_3W_WHFd | Residential_Retail Products_Online Marketplace_Electric_Lighting_Single-Family/Multifamily_LED Specialty Lamp, Decorative_2022, Year 3 Install_0_3W | Residential | Retail Products | Online Marketplace | Electric | Lighting | Single-Family/Multifamily | LED Specialty Lamp, Decorative | 2022, Year 3 Install | 0 | 3W | WHFd |  | 1.11 | Assumed location of interior single family home | IL TRM v9 | 5.5.6 | LED Specialty Lamps | RS-LTG-LEDD-V12-210101 | RS | LTG | LEDD | V12-210101
Residential_Retail Products_Online Marketplace_Electric_Lighting_Single-Family/Multifamily_LED Specialty Lamp, Decorative_2022, Year 3 Install_0_3W_CF | Residential_Retail Products_Online Marketplace_Electric_Lighting_Single-Family/Multifamily_LED Specialty Lamp, Decorative_2022, Year 3 Install_0_3W | Residential | Retail Products | Online Marketplace | Electric | Lighting | Single-Family/Multifamily | LED Specialty Lamp, Decorative | 2022, Year 3 Install | 0 | 3W | CF |  | 0.109 | Assumed residential and in-unit multifamily bulbs | IL TRM v9 | 5.5.6 | LED Specialty Lamps | RS-LTG-LEDD-V12-210101 | RS | LTG | LEDD | V12-210101
Residential_Retail Products_Online Marketplace_Electric_Lighting_Single-Family/Multifamily_LED Specialty Lamp, Decorative_2022, Year 3 Install_0_3W_ηHeat | Residential_Retail Products_Online Marketplace_Electric_Lighting_Single-Family/Multifamily_LED Specialty Lamp, Decorative_2022, Year 3 Install_0_3W | Residential | Retail Products | Online Marketplace | Electric | Lighting | Single-Family/Multifamily | LED Specialty Lamp, Decorative | 2022, Year 3 Install | 0 | 3W | ηHeat |  | 0.7 |  | IL TRM v9 | 5.5.6 | LED Specialty Lamps | RS-LTG-LEDD-V12-210101 | RS | LTG | LEDD | V12-210101
Residential_Retail Products_Online Marketplace_Electric_Lighting_Single-Family/Multifamily_LED Specialty Lamp, Decorative_2022, Year 3 Install_0_3W_Conversion | Residential_Retail Products_Online Marketplace_Electric_Lighting_Single-Family/Multifamily_LED Specialty Lamp, Decorative_2022, Year 3 Install_0_3W | Residential | Retail Products | Online Marketplace | Electric | Lighting | Single-Family/Multifamily | LED Specialty Lamp, Decorative | 2022, Year 3 Install | 0 | 3W | Conversion |  | 0.03412 |  | IL TRM v9 | 5.5.6 | LED Specialty Lamps | RS-LTG-LEDD-V12-210101 | RS | LTG | LEDD | V12-210101
Residential_Retail Products_Online Marketplace_Electric_Lighting_Single-Family/Multifamily_LED Specialty Lamp, Decorative_2022, Year 3 Install_0_3W_Mid-Life Adjustment | Residential_Retail Products_Online Marketplace_Electric_Lighting_Single-Family/Multifamily_LED Specialty Lamp, Decorative_2022, Year 3 Install_0_3W | Residential | Retail Products | Online Marketplace | Electric | Lighting | Single-Family/Multifamily | LED Specialty Lamp, Decorative | 2022, Year 3 Install | 0 | 3W | Mid-Life Adjustment |  | 0.61 | Decorative | IL TRM v9 | 5.5.6 | LED Specialty Lamps | RS-LTG-LEDD-V12-210101 | RS | LTG | LEDD | V12-210101
Residential_Retail Products_Online Marketplace_Electric_Lighting_Single-Family/Multifamily_LED Specialty Lamp, Decorative_2022, Year 3 Install_0_3W_Remaining Year kWh Heating Penalty | Residential_Retail Products_Online Marketplace_Electric_Lighting_Single-Family/Multifamily_LED Specialty Lamp, Decorative_2022, Year 3 Install_0_3W | Residential | Retail Products | Online Marketplace | Electric | Lighting | Single-Family/Multifamily | LED Specialty Lamp, Decorative | 2022, Year 3 Install | 0 | 3W | Remaining Year kWh Heating Penalty |  | -0.44986 |  | IL TRM v9 | 5.5.6 | LED Specialty Lamps | RS-LTG-LEDD-V12-210101 | RS | LTG | LEDD | V12-210101
Residential_Retail Products_Online Marketplace_Electric_Lighting_Single-Family/Multifamily_LED Specialty Lamp, Decorative_2022, Year 3 Install_0_3W_kWh Heating Penalty | Residential_Retail Products_Online Marketplace_Electric_Lighting_Single-Family/Multifamily_LED Specialty Lamp, Decorative_2022, Year 3 Install_0_3W | Residential | Retail Products | Online Marketplace | Electric | Lighting | Single-Family/Multifamily | LED Specialty Lamp, Decorative | 2022, Year 3 Install | 0 | 3W | kWh Heating Penalty |  | -0.27441 |  | IL TRM v9 | 5.5.6 | LED Specialty Lamps | RS-LTG-LEDD-V12-210101 | RS | LTG | LEDD | V12-210101
Residential_Retail Products_Online Marketplace_Electric_Lighting_Single-Family/Multifamily_LED Specialty Lamp, Decorative_2022, Year 3 Install_0_3W_Remaining Year Therm Heating Penalty | Residential_Retail Products_Online Marketplace_Electric_Lighting_Single-Family/Multifamily_LED Specialty Lamp, Decorative_2022, Year 3 Install_0_3W | Residential | Retail Products | Online Marketplace | Electric | Lighting | Single-Family/Multifamily | LED Specialty Lamp, Decorative | 2022, Year 3 Install | 0 | 3W | Remaining Year Therm Heating Penalty |  | -0.026478 |  | IL TRM v9 | 5.5.6 | LED Specialty Lamps | RS-LTG-LEDD-V12-210101 | RS | LTG | LEDD | V12-210101
Residential_Retail Products_Online Marketplace_Electric_Lighting_Single-Family/Multifamily_LED Specialty Lamp, Decorative_2022, Year 3 Install_0_3W_Therm Heating Penalty | Residential_Retail Products_Online Marketplace_Electric_Lighting_Single-Family/Multifamily_LED Specialty Lamp, Decorative_2022, Year 3 Install_0_3W | Residential | Retail Products | Online Marketplace | Electric | Lighting | Single-Family/Multifamily | LED Specialty Lamp, Decorative | 2022, Year 3 Install | 0 | 3W | Therm Heating Penalty |  | -0.016152 |  | IL TRM v9 | 5.5.6 | LED Specialty Lamps | RS-LTG-LEDD-V12-210101 | RS | LTG | LEDD | V12-210101
Residential_Retail Products_Online Marketplace_Electric_Lighting_Single-Family/Multifamily_LED Specialty Lamp, Decorative_2022, Year 3 Install_0_3W_Remaining Year kWh | Residential_Retail Products_Online Marketplace_Electric_Lighting_Single-Family/Multifamily_LED Specialty Lamp, Decorative_2022, Year 3 Install_0_3W | Residential | Retail Products | Online Marketplace | Electric | Lighting | Single-Family/Multifamily | LED Specialty Lamp, Decorative | 2022, Year 3 Install | 0 | 3W | Remaining Year kWh |  | 1.1751 |  | IL TRM v9 | 5.5.6 | LED Specialty Lamps | RS-LTG-LEDD-V12-210101 | RS | LTG | LEDD | V12-210101
Residential_Retail Products_Online Marketplace_Electric_Lighting_Single-Family/Multifamily_LED Specialty Lamp, Decorative_2022, Year 3 Install_0_3W_kWh Saved per Unit | Residential_Retail Products_Online Marketplace_Electric_Lighting_Single-Family/Multifamily_LED Specialty Lamp, Decorative_2022, Year 3 Install_0_3W | Residential | Retail Products | Online Marketplace | Electric | Lighting | Single-Family/Multifamily | LED Specialty Lamp, Decorative | 2022, Year 3 Install | 0 | 3W | kWh Saved per Unit |  | 0.71683 |  | IL TRM v9 | 5.5.6 | LED Specialty Lamps | RS-LTG-LEDD-V12-210101 | RS | LTG | LEDD | V12-210101
Residential_Retail Products_Online Marketplace_Electric_Lighting_Single-Family/Multifamily_LED Specialty Lamp, Decorative_2022, Year 3 Install_0_3W_Remaining Year kW | Residential_Retail Products_Online Marketplace_Electric_Lighting_Single-Family/Multifamily_LED Specialty Lamp, Decorative_2022, Year 3 Install_0_3W | Residential | Retail Products | Online Marketplace | Electric | Lighting | Single-Family/Multifamily | LED Specialty Lamp, Decorative | 2022, Year 3 Install | 0 | 3W | Remaining Year kW |  | 0.00017579 |  | IL TRM v9 | 5.5.6 | LED Specialty Lamps | RS-LTG-LEDD-V12-210101 | RS | LTG | LEDD | V12-210101
Residential_Retail Products_Online Marketplace_Electric_Lighting_Single-Family/Multifamily_LED Specialty Lamp, Decorative_2022, Year 3 Install_0_3W_Coincident Peak kW Saved per Unit | Residential_Retail Products_Online Marketplace_Electric_Lighting_Single-Family/Multifamily_LED Specialty Lamp, Decorative_2022, Year 3 Install_0_3W | Residential | Retail Products | Online Marketplace | Electric | Lighting | Single-Family/Multifamily | LED Specialty Lamp, Decorative | 2022, Year 3 Install | 0 | 3W | Coincident Peak kW Saved per Unit |  | 0.00010723 |  | IL TRM v9 | 5.5.6 | LED Specialty Lamps | RS-LTG-LEDD-V12-210101 | RS | LTG | LEDD | V12-210101
Residential_Retail Products_Online Marketplace_Electric_Lighting_Single-Family/Multifamily_LED Specialty Lamp, Decorative_2022, Year 3 Install_0_3W_Remaining Life | Residential_Retail Products_Online Marketplace_Electric_Lighting_Single-Family/Multifamily_LED Specialty Lamp, Decorative_2022, Year 3 Install_0_3W | Residential | Retail Products | Online Marketplace | Electric | Lighting | Single-Family/Multifamily | LED Specialty Lamp, Decorative | 2022, Year 3 Install | 0 | 3W | Remaining Life |  | 4 |  | IL TRM v9 | 5.5.6 | LED Specialty Lamps | RS-LTG-LEDD-V12-210101 | RS | LTG | LEDD | V12-210101
Residential_Retail Products_Online Marketplace_Electric_Lighting_Single-Family/Multifamily_LED Specialty Lamp, Decorative_2022, Year 3 Install_0_3W_Lifetime (years) | Residential_Retail Products_Online Marketplace_Electric_Lighting_Single-Family/Multifamily_LED Specialty Lamp, Decorative_2022, Year 3 Install_0_3W | Residential | Retail Products | Online Marketplace | Electric | Lighting | Single-Family/Multifamily | LED Specialty Lamp, Decorative | 2022, Year 3 Install | 0 | 3W | Lifetime (years) |  | 10 |  | IL TRM v9 | 5.5.6 | LED Specialty Lamps | RS-LTG-LEDD-V12-210101 | RS | LTG | LEDD | V12-210101
Residential_Retail Products_Online Marketplace_Electric_Lighting_Single-Family/Multifamily_LED Specialty Lamp, Decorative_2022, Year 3 Install_0_3W_Incremental Cost | Residential_Retail Products_Online Marketplace_Electric_Lighting_Single-Family/Multifamily_LED Specialty Lamp, Decorative_2022, Year 3 Install_0_3W | Residential | Retail Products | Online Marketplace | Electric | Lighting | Single-Family/Multifamily | LED Specialty Lamp, Decorative | 2022, Year 3 Install | 0 | 3W | Incremental Cost |  | 1.66 | Decorative and Globe | IL TRM v9 | 5.5.6 | LED Specialty Lamps | RS-LTG-LEDD-V12-210101 | RS | LTG | LEDD | V12-210101
Residential_Retail Products_Online Marketplace_Electric_Lighting_Single-Family/Multifamily_LED Specialty Lamp, Decorative_2022, Year 3 Install_0_3W_ | Residential_Retail Products_Online Marketplace_Electric_Lighting_Single-Family/Multifamily_LED Specialty Lamp, Decorative_2022, Year 3 Install_0_3W | Residential | Retail Products | Online Marketplace | Electric | Lighting | Single-Family/Multifamily | LED Specialty Lamp, Decorative | 2022, Year 3 Install | 0 | 3W | [8 empty] | ERROR
Residential_Retail Products_Online Marketplace_Electric_Lighting_Single-Family/Multifamily_LED Specialty Lamp, Decorative_2023, Year 1 Install_0_12W_Watts_base | Residential_Retail Products_Online Marketplace_Electric_Lighting_Single-Family/Multifamily_LED Specialty Lamp, Decorative_2023, Year 1 Install_0_12W | Residential | Retail Products | Online Marketplace | Electric | Lighting | Single-Family/Multifamily | LED Specialty Lamp, Decorative | 2023, Year 1 Install | 0 | 12W | Watts_base |  | 40 |  | IL TRM v9 | 5.5.6 | LED Specialty Lamps | RS-LTG-LEDD-V12-210101 | RS | LTG | LEDD | V12-210101
Residential_Retail Products_Online Marketplace_Electric_Lighting_Single-Family/Multifamily_LED Specialty Lamp, Decorative_2023, Year 1 Install_0_12W_Watts_EE | Residential_Retail Products_Online Marketplace_Electric_Lighting_Single-Family/Multifamily_LED Specialty Lamp, Decorative_2023, Year 1 Install_0_12W | Residential | Retail Products | Online Marketplace | Electric | Lighting | Single-Family/Multifamily | LED Specialty Lamp, Decorative | 2023, Year 1 Install | 0 | 12W | Watts_EE |  | 12 |  | IL TRM v9 | 5.5.6 | LED Specialty Lamps | RS-LTG-LEDD-V12-210101 | RS | LTG | LEDD | V12-210101
Residential_Retail Products_Online Marketplace_Electric_Lighting_Single-Family/Multifamily_LED Specialty Lamp, Decorative_2023, Year 1 Install_0_12W_Leakage | Residential_Retail Products_Online Marketplace_Electric_Lighting_Single-Family/Multifamily_LED Specialty Lamp, Decorative_2023, Year 1 Install_0_12W | Residential | Retail Products | Online Marketplace | Electric | Lighting | Single-Family/Multifamily | LED Specialty Lamp, Decorative | 2023, Year 1 Install | 0 | 12W | Leakage |  | 0.131 | Assumed Ameren Upstream (TOS) | IL TRM v9 | 5.5.6 | LED Specialty Lamps | RS-LTG-LEDD-V12-210101 | RS | LTG | LEDD | V12-210101
Residential_Retail Products_Online Marketplace_Electric_Lighting_Single-Family/Multifamily_LED Specialty Lamp, Decorative_2023, Year 1 Install_0_12W_Hours | Residential_Retail Products_Online Marketplace_Electric_Lighting_Single-Family/Multifamily_LED Specialty Lamp, Decorative_2023, Year 1 Install_0_12W | Residential | Retail Products | Online Marketplace | Electric | Lighting | Single-Family/Multifamily | LED Specialty Lamp, Decorative | 2023, Year 1 Install | 0 | 12W | Hours |  | 763 | Assumed Residential and In-Unit Multi Family | IL TRM v9 | 5.5.6 | LED Specialty Lamps | RS-LTG-LEDD-V12-210101 | RS | LTG | LEDD | V12-210101
Residential_Retail Products_Online Marketplace_Electric_Lighting_Single-Family/Multifamily_LED Specialty Lamp, Decorative_2023, Year 1 Install_0_12W_WHFe | Residential_Retail Products_Online Marketplace_Electric_Lighting_Single-Family/Multifamily_LED Specialty Lamp, Decorative_2023, Year 1 Install_0_12W | Residential | Retail Products | Online Marketplace | Electric | Lighting | Single-Family/Multifamily | LED Specialty Lamp, Decorative | 2023, Year 1 Install | 0 | 12W | WHFe |  | 1.06 | Assumed interior single family | IL TRM v9 | 5.5.6 | LED Specialty Lamps | RS-LTG-LEDD-V12-210101 | RS | LTG | LEDD | V12-210101
Residential_Retail Products_Online Marketplace_Electric_Lighting_Single-Family/Multifamily_LED Specialty Lamp, Decorative_2023, Year 1 Install_0_12W_ISR | Residential_Retail Products_Online Marketplace_Electric_Lighting_Single-Family/Multifamily_LED Specialty Lamp, Decorative_2023, Year 1 Install_0_12W | Residential | Retail Products | Online Marketplace | Electric | Lighting | Single-Family/Multifamily | LED Specialty Lamp, Decorative | 2023, Year 1 Install | 0 | 12W | ISR |  | 0.815 | Time of Sale | IL TRM v9 | 5.5.6 | LED Specialty Lamps | RS-LTG-LEDD-V12-210101 | RS | LTG | LEDD | V12-210101
Residential_Retail Products_Online Marketplace_Electric_Lighting_Single-Family/Multifamily_LED Specialty Lamp, Decorative_2023, Year 1 Install_0_12W_HF | Residential_Retail Products_Online Marketplace_Electric_Lighting_Single-Family/Multifamily_LED Specialty Lamp, Decorative_2023, Year 1 Install_0_12W | Residential | Retail Products | Online Marketplace | Electric | Lighting | Single-Family/Multifamily | LED Specialty Lamp, Decorative | 2023, Year 1 Install | 0 | 12W | HF |  | 0.49 | Assumed interior location | IL TRM v9 | 5.5.6 | LED Specialty Lamps | RS-LTG-LEDD-V12-210101 | RS | LTG | LEDD | V12-210101
Residential_Retail Products_Online Marketplace_Electric_Lighting_Single-Family/Multifamily_LED Specialty Lamp, Decorative_2023, Year 1 Install_0_12W_ηHeat | Residential_Retail Products_Online Marketplace_Electric_Lighting_Single-Family/Multifamily_LED Specialty Lamp, Decorative_2023, Year 1 Install_0_12W | Residential | Retail Products | Online Marketplace | Electric | Lighting | Single-Family/Multifamily | LED Specialty Lamp, Decorative | 2023, Year 1 Install | 0 | 12W | ηHeat |  | 1.28 | Assumed unknown system type | IL TRM v9 | 5.5.6 | LED Specialty Lamps | RS-LTG-LEDD-V12-210101 | RS | LTG | LEDD | V12-210101
Residential_Retail Products_Online Marketplace_Electric_Lighting_Single-Family/Multifamily_LED Specialty Lamp, Decorative_2023, Year 1 Install_0_12W_WHFd | Residential_Retail Products_Online Marketplace_Electric_Lighting_Single-Family/Multifamily_LED Specialty Lamp, Decorative_2023, Year 1 Install_0_12W | Residential | Retail Products | Online Marketplace | Electric | Lighting | Single-Family/Multifamily | LED Specialty Lamp, Decorative | 2023, Year 1 Install | 0 | 12W | WHFd |  | 1.11 | Assumed location of interior single family home | IL TRM v9 | 5.5.6 | LED Specialty Lamps | RS-LTG-LEDD-V12-210101 | RS | LTG | LEDD | V12-210101
Residential_Retail Products_Online Marketplace_Electric_Lighting_Single-Family/Multifamily_LED Specialty Lamp, Decorative_2023, Year 1 Install_0_12W_CF | Residential_Retail Products_Online Marketplace_Electric_Lighting_Single-Family/Multifamily_LED Specialty Lamp, Decorative_2023, Year 1 Install_0_12W | Residential | Retail Products | Online Marketplace | Electric | Lighting | Single-Family/Multifamily | LED Specialty Lamp, Decorative | 2023, Year 1 Install | 0 | 12W | CF |  | 0.109 | Assumed residential and in-unit multifamily bulbs | IL TRM v9 | 5.5.6 | LED Specialty Lamps | RS-LTG-LEDD-V12-210101 | RS | LTG | LEDD | V12-210101
Residential_Retail Products_Online Marketplace_Electric_Lighting_Single-Family/Multifamily_LED Specialty Lamp, Decorative_2023, Year 1 Install_0_12W_ηHeat | Residential_Retail Products_Online Marketplace_Electric_Lighting_Single-Family/Multifamily_LED Specialty Lamp, Decorative_2023, Year 1 Install_0_12W | Residential | Retail Products | Online Marketplace | Electric | Lighting | Single-Family/Multifamily | LED Specialty Lamp, Decorative | 2023, Year 1 Install | 0 | 12W | ηHeat |  | 0.7 |  | IL TRM v9 | 5.5.6 | LED Specialty Lamps | RS-LTG-LEDD-V12-210101 | RS | LTG | LEDD | V12-210101
Residential_Retail Products_Online Marketplace_Electric_Lighting_Single-Family/Multifamily_LED Specialty Lamp, Decorative_2023, Year 1 Install_0_12W_Conversion | Residential_Retail Products_Online Marketplace_Electric_Lighting_Single-Family/Multifamily_LED Specialty Lamp, Decorative_2023, Year 1 Install_0_12W | Residential | Retail Products | Online Marketplace | Electric | Lighting | Single-Family/Multifamily | LED Specialty Lamp, Decorative | 2023, Year 1 Install | 0 | 12W | Conversion |  | 0.03412 |  | IL TRM v9 | 5.5.6 | LED Specialty Lamps | RS-LTG-LEDD-V12-210101 | RS | LTG | LEDD | V12-210101
Residential_Retail Products_Online Marketplace_Electric_Lighting_Single-Family/Multifamily_LED Specialty Lamp, Decorative_2023, Year 1 Install_0_12W_Mid-Life Adjustment | Residential_Retail Products_Online Marketplace_Electric_Lighting_Single-Family/Multifamily_LED Specialty Lamp, Decorative_2023, Year 1 Install_0_12W | Residential | Retail Products | Online Marketplace | Electric | Lighting | Single-Family/Multifamily | LED Specialty Lamp, Decorative | 2023, Year 1 Install | 0 | 12W | Mid-Life Adjustment |  | 0.61 | Decorative | IL TRM v9 | 5.5.6 | LED Specialty Lamps | RS-LTG-LEDD-V12-210101 | RS | LTG | LEDD | V12-210101
Residential_Retail Products_Online Marketplace_Electric_Lighting_Single-Family/Multifamily_LED Specialty Lamp, Decorative_2023, Year 1 Install_0_12W_Remaining Year kWh Heating Penalty | Residential_Retail Products_Online Marketplace_Electric_Lighting_Single-Family/Multifamily_LED Specialty Lamp, Decorative_2023, Year 1 Install_0_12W | Residential | Retail Products | Online Marketplace | Electric | Lighting | Single-Family/Multifamily | LED Specialty Lamp, Decorative | 2023, Year 1 Install | 0 | 12W | Remaining Year kWh Heating Penalty |  | -6.1398 |  | IL TRM v9 | 5.5.6 | LED Specialty Lamps | RS-LTG-LEDD-V12-210101 | RS | LTG | LEDD | V12-210101
Residential_Retail Products_Online Marketplace_Electric_Lighting_Single-Family/Multifamily_LED Specialty Lamp, Decorative_2023, Year 1 Install_0_12W_kWh Heating Penalty | Residential_Retail Products_Online Marketplace_Electric_Lighting_Single-Family/Multifamily_LED Specialty Lamp, Decorative_2023, Year 1 Install_0_12W | Residential | Retail Products | Online Marketplace | Electric | Lighting | Single-Family/Multifamily | LED Specialty Lamp, Decorative | 2023, Year 1 Install | 0 | 12W | kWh Heating Penalty |  | -3.7453 |  | IL TRM v9 | 5.5.6 | LED Specialty Lamps | RS-LTG-LEDD-V12-210101 | RS | LTG | LEDD | V12-210101
Residential_Retail Products_Online Marketplace_Electric_Lighting_Single-Family/Multifamily_LED Specialty Lamp, Decorative_2023, Year 1 Install_0_12W_Remaining Year Therm Heating Penalty | Residential_Retail Products_Online Marketplace_Electric_Lighting_Single-Family/Multifamily_LED Specialty Lamp, Decorative_2023, Year 1 Install_0_12W | Residential | Retail Products | Online Marketplace | Electric | Lighting | Single-Family/Multifamily | LED Specialty Lamp, Decorative | 2023, Year 1 Install | 0 | 12W | Remaining Year Therm Heating Penalty |  | -0.36138 |  | IL TRM v9 | 5.5.6 | LED Specialty Lamps | RS-LTG-LEDD-V12-210101 | RS | LTG | LEDD | V12-210101
Residential_Retail Products_Online Marketplace_Electric_Lighting_Single-Family/Multifamily_LED Specialty Lamp, Decorative_2023, Year 1 Install_0_12W_Therm Heating Penalty | Residential_Retail Products_Online Marketplace_Electric_Lighting_Single-Family/Multifamily_LED Specialty Lamp, Decorative_2023, Year 1 Install_0_12W | Residential | Retail Products | Online Marketplace | Electric | Lighting | Single-Family/Multifamily | LED Specialty Lamp, Decorative | 2023, Year 1 Install | 0 | 12W | Therm Heating Penalty |  | -0.22044 |  | IL TRM v9 | 5.5.6 | LED Specialty Lamps | RS-LTG-LEDD-V12-210101 | RS | LTG | LEDD | V12-210101
Residential_Retail Products_Online Marketplace_Electric_Lighting_Single-Family/Multifamily_LED Specialty Lamp, Decorative_2023, Year 1 Install_0_12W_Remaining Year kWh | Residential_Retail Products_Online Marketplace_Electric_Lighting_Single-Family/Multifamily_LED Specialty Lamp, Decorative_2023, Year 1 Install_0_12W | Residential | Retail Products | Online Marketplace | Electric | Lighting | Single-Family/Multifamily | LED Specialty Lamp, Decorative | 2023, Year 1 Install | 0 | 12W | Remaining Year kWh |  | 16.0386 |  | IL TRM v9 | 5.5.6 | LED Specialty Lamps | RS-LTG-LEDD-V12-210101 | RS | LTG | LEDD | V12-210101
Residential_Retail Products_Online Marketplace_Electric_Lighting_Single-Family/Multifamily_LED Specialty Lamp, Decorative_2023, Year 1 Install_0_12W_kWh Saved per Unit | Residential_Retail Products_Online Marketplace_Electric_Lighting_Single-Family/Multifamily_LED Specialty Lamp, Decorative_2023, Year 1 Install_0_12W | Residential | Retail Products | Online Marketplace | Electric | Lighting | Single-Family/Multifamily | LED Specialty Lamp, Decorative | 2023, Year 1 Install | 0 | 12W | kWh Saved per Unit |  | 9.7835 |  | IL TRM v9 | 5.5.6 | LED Specialty Lamps | RS-LTG-LEDD-V12-210101 | RS | LTG | LEDD | V12-210101
Residential_Retail Products_Online Marketplace_Electric_Lighting_Single-Family/Multifamily_LED Specialty Lamp, Decorative_2023, Year 1 Install_0_12W_Remaining Year kW | Residential_Retail Products_Online Marketplace_Electric_Lighting_Single-Family/Multifamily_LED Specialty Lamp, Decorative_2023, Year 1 Install_0_12W | Residential | Retail Products | Online Marketplace | Electric | Lighting | Single-Family/Multifamily | LED Specialty Lamp, Decorative | 2023, Year 1 Install | 0 | 12W | Remaining Year kW |  | 0.0023993 |  | IL TRM v9 | 5.5.6 | LED Specialty Lamps | RS-LTG-LEDD-V12-210101 | RS | LTG | LEDD | V12-210101
Residential_Retail Products_Online Marketplace_Electric_Lighting_Single-Family/Multifamily_LED Specialty Lamp, Decorative_2023, Year 1 Install_0_12W_Coincident Peak kW Saved per Unit | Residential_Retail Products_Online Marketplace_Electric_Lighting_Single-Family/Multifamily_LED Specialty Lamp, Decorative_2023, Year 1 Install_0_12W | Residential | Retail Products | Online Marketplace | Electric | Lighting | Single-Family/Multifamily | LED Specialty Lamp, Decorative | 2023, Year 1 Install | 0 | 12W | Coincident Peak kW Saved per Unit |  | 0.0014636 |  | IL TRM v9 | 5.5.6 | LED Specialty Lamps | RS-LTG-LEDD-V12-210101 | RS | LTG | LEDD | V12-210101
Residential_Retail Products_Online Marketplace_Electric_Lighting_Single-Family/Multifamily_LED Specialty Lamp, Decorative_2023, Year 1 Install_0_12W_Remaining Life | Residential_Retail Products_Online Marketplace_Electric_Lighting_Single-Family/Multifamily_LED Specialty Lamp, Decorative_2023, Year 1 Install_0_12W | Residential | Retail Products | Online Marketplace | Electric | Lighting | Single-Family/Multifamily | LED Specialty Lamp, Decorative | 2023, Year 1 Install | 0 | 12W | Remaining Life |  | 4 |  | IL TRM v9 | 5.5.6 | LED Specialty Lamps | RS-LTG-LEDD-V12-210101 | RS | LTG | LEDD | V12-210101
Residential_Retail Products_Online Marketplace_Electric_Lighting_Single-Family/Multifamily_LED Specialty Lamp, Decorative_2023, Year 1 Install_0_12W_Lifetime (years) | Residential_Retail Products_Online Marketplace_Electric_Lighting_Single-Family/Multifamily_LED Specialty Lamp, Decorative_2023, Year 1 Install_0_12W | Residential | Retail Products | Online Marketplace | Electric | Lighting | Single-Family/Multifamily | LED Specialty Lamp, Decorative | 2023, Year 1 Install | 0 | 12W | Lifetime (years) |  | 10 |  | IL TRM v9 | 5.5.6 | LED Specialty Lamps | RS-LTG-LEDD-V12-210101 | RS | LTG | LEDD | V12-210101
Residential_Retail Products_Online Marketplace_Electric_Lighting_Single-Family/Multifamily_LED Specialty Lamp, Decorative_2023, Year 1 Install_0_12W_Incremental Cost | Residential_Retail Products_Online Marketplace_Electric_Lighting_Single-Family/Multifamily_LED Specialty Lamp, Decorative_2023, Year 1 Install_0_12W | Residential | Retail Products | Online Marketplace | Electric | Lighting | Single-Family/Multifamily | LED Specialty Lamp, Decorative | 2023, Year 1 Install | 0 | 12W | Incremental Cost |  | 1.66 | Decorative and Globe | IL TRM v9 | 5.5.6 | LED Specialty Lamps | RS-LTG-LEDD-V12-210101 | RS | LTG | LEDD | V12-210101
Residential_Retail Products_Online Marketplace_Electric_Lighting_Single-Family/Multifamily_LED Specialty Lamp, Decorative_2023, Year 1 Install_0_12W_ | Residential_Retail Products_Online Marketplace_Electric_Lighting_Single-Family/Multifamily_LED Specialty Lamp, Decorative_2023, Year 1 Install_0_12W | Residential | Retail Products | Online Marketplace | Electric | Lighting | Single-Family/Multifamily | LED Specialty Lamp, Decorative | 2023, Year 1 Install | 0 | 12W | [8 empty] | ERROR
Residential_Retail Products_Online Marketplace_Electric_Lighting_Single-Family/Multifamily_LED Specialty Lamp, Decorative_2023, Year 2 Install_0_12W_Watts_base | Residential_Retail Products_Online Marketplace_Electric_Lighting_Single-Family/Multifamily_LED Specialty Lamp, Decorative_2023, Year 2 Install_0_12W | Residential | Retail Products | Online Marketplace | Electric | Lighting | Single-Family/Multifamily | LED Specialty Lamp, Decorative | 2023, Year 2 Install | 0 | 12W | Watts_base |  | 40 |  | IL TRM v9 | 5.5.6 | LED Specialty Lamps | RS-LTG-LEDD-V12-210101 | RS | LTG | LEDD | V12-210101
Residential_Retail Products_Online Marketplace_Electric_Lighting_Single-Family/Multifamily_LED Specialty Lamp, Decorative_2023, Year 2 Install_0_12W_Watts_EE | Residential_Retail Products_Online Marketplace_Electric_Lighting_Single-Family/Multifamily_LED Specialty Lamp, Decorative_2023, Year 2 Install_0_12W | Residential | Retail Products | Online Marketplace | Electric | Lighting | Single-Family/Multifamily | LED Specialty Lamp, Decorative | 2023, Year 2 Install | 0 | 12W | Watts_EE |  | 12 |  | IL TRM v9 | 5.5.6 | LED Specialty Lamps | RS-LTG-LEDD-V12-210101 | RS | LTG | LEDD | V12-210101
Residential_Retail Products_Online Marketplace_Electric_Lighting_Single-Family/Multifamily_LED Specialty Lamp, Decorative_2023, Year 2 Install_0_12W_Leakage | Residential_Retail Products_Online Marketplace_Electric_Lighting_Single-Family/Multifamily_LED Specialty Lamp, Decorative_2023, Year 2 Install_0_12W | Residential | Retail Products | Online Marketplace | Electric | Lighting | Single-Family/Multifamily | LED Specialty Lamp, Decorative | 2023, Year 2 Install | 0 | 12W | Leakage |  | 0.131 | Assumed Ameren Upstream (TOS) | IL TRM v9 | 5.5.6 | LED Specialty Lamps | RS-LTG-LEDD-V12-210101 | RS | LTG | LEDD | V12-210101
Residential_Retail Products_Online Marketplace_Electric_Lighting_Single-Family/Multifamily_LED Specialty Lamp, Decorative_2023, Year 2 Install_0_12W_Hours | Residential_Retail Products_Online Marketplace_Electric_Lighting_Single-Family/Multifamily_LED Specialty Lamp, Decorative_2023, Year 2 Install_0_12W | Residential | Retail Products | Online Marketplace | Electric | Lighting | Single-Family/Multifamily | LED Specialty Lamp, Decorative | 2023, Year 2 Install | 0 | 12W | Hours |  | 763 | Assumed Residential and In-Unit Multi Family | IL TRM v9 | 5.5.6 | LED Specialty Lamps | RS-LTG-LEDD-V12-210101 | RS | LTG | LEDD | V12-210101
Residential_Retail Products_Online Marketplace_Electric_Lighting_Single-Family/Multifamily_LED Specialty Lamp, Decorative_2023, Year 2 Install_0_12W_WHFe | Residential_Retail Products_Online Marketplace_Electric_Lighting_Single-Family/Multifamily_LED Specialty Lamp, Decorative_2023, Year 2 Install_0_12W | Residential | Retail Products | Online Marketplace | Electric | Lighting | Single-Family/Multifamily | LED Specialty Lamp, Decorative | 2023, Year 2 Install | 0 | 12W | WHFe |  | 1.06 | Assumed interior single family | IL TRM v9 | 5.5.6 | LED Specialty Lamps | RS-LTG-LEDD-V12-210101 | RS | LTG | LEDD | V12-210101
Residential_Retail Products_Online Marketplace_Electric_Lighting_Single-Family/Multifamily_LED Specialty Lamp, Decorative_2023, Year 2 Install_0_12W_ISR | Residential_Retail Products_Online Marketplace_Electric_Lighting_Single-Family/Multifamily_LED Specialty Lamp, Decorative_2023, Year 2 Install_0_12W | Residential | Retail Products | Online Marketplace | Electric | Lighting | Single-Family/Multifamily | LED Specialty Lamp, Decorative | 2023, Year 2 Install | 0 | 12W | ISR |  | 0.089 | Time of Sale | IL TRM v9 | 5.5.6 | LED Specialty Lamps | RS-LTG-LEDD-V12-210101 | RS | LTG | LEDD | V12-210101
Residential_Retail Products_Online Marketplace_Electric_Lighting_Single-Family/Multifamily_LED Specialty Lamp, Decorative_2023, Year 2 Install_0_12W_HF | Residential_Retail Products_Online Marketplace_Electric_Lighting_Single-Family/Multifamily_LED Specialty Lamp, Decorative_2023, Year 2 Install_0_12W | Residential | Retail Products | Online Marketplace | Electric | Lighting | Single-Family/Multifamily | LED Specialty Lamp, Decorative | 2023, Year 2 Install | 0 | 12W | HF |  | 0.49 | Assumed interior location | IL TRM v9 | 5.5.6 | LED Specialty Lamps | RS-LTG-LEDD-V12-210101 | RS | LTG | LEDD | V12-210101
Residential_Retail Products_Online Marketplace_Electric_Lighting_Single-Family/Multifamily_LED Specialty Lamp, Decorative_2023, Year 2 Install_0_12W_ηHeat | Residential_Retail Products_Online Marketplace_Electric_Lighting_Single-Family/Multifamily_LED Specialty Lamp, Decorative_2023, Year 2 Install_0_12W | Residential | Retail Products | Online Marketplace | Electric | Lighting | Single-Family/Multifamily | LED Specialty Lamp, Decorative | 2023, Year 2 Install | 0 | 12W | ηHeat |  | 1.28 | Assumed unknown system type | IL TRM v9 | 5.5.6 | LED Specialty Lamps | RS-LTG-LEDD-V12-210101 | RS | LTG | LEDD | V12-210101
Residential_Retail Products_Online Marketplace_Electric_Lighting_Single-Family/Multifamily_LED Specialty Lamp, Decorative_2023, Year 2 Install_0_12W_WHFd | Residential_Retail Products_Online Marketplace_Electric_Lighting_Single-Family/Multifamily_LED Specialty Lamp, Decorative_2023, Year 2 Install_0_12W | Residential | Retail Products | Online Marketplace | Electric | Lighting | Single-Family/Multifamily | LED Specialty Lamp, Decorative | 2023, Year 2 Install | 0 | 12W | WHFd |  | 1.11 | Assumed location of interior single family home | IL TRM v9 | 5.5.6 | LED Specialty Lamps | RS-LTG-LEDD-V12-210101 | RS | LTG | LEDD | V12-210101
Residential_Retail Products_Online Marketplace_Electric_Lighting_Single-Family/Multifamily_LED Specialty Lamp, Decorative_2023, Year 2 Install_0_12W_CF | Residential_Retail Products_Online Marketplace_Electric_Lighting_Single-Family/Multifamily_LED Specialty Lamp, Decorative_2023, Year 2 Install_0_12W | Residential | Retail Products | Online Marketplace | Electric | Lighting | Single-Family/Multifamily | LED Specialty Lamp, Decorative | 2023, Year 2 Install | 0 | 12W | CF |  | 0.109 | Assumed residential and in-unit multifamily bulbs | IL TRM v9 | 5.5.6 | LED Specialty Lamps | RS-LTG-LEDD-V12-210101 | RS | LTG | LEDD | V12-210101
Residential_Retail Products_Online Marketplace_Electric_Lighting_Single-Family/Multifamily_LED Specialty Lamp, Decorative_2023, Year 2 Install_0_12W_ηHeat | Residential_Retail Products_Online Marketplace_Electric_Lighting_Single-Family/Multifamily_LED Specialty Lamp, Decorative_2023, Year 2 Install_0_12W | Residential | Retail Products | Online Marketplace | Electric | Lighting | Single-Family/Multifamily | LED Specialty Lamp, Decorative | 2023, Year 2 Install | 0 | 12W | ηHeat |  | 0.7 |  | IL TRM v9 | 5.5.6 | LED Specialty Lamps | RS-LTG-LEDD-V12-210101 | RS | LTG | LEDD | V12-210101
Residential_Retail Products_Online Marketplace_Electric_Lighting_Single-Family/Multifamily_LED Specialty Lamp, Decorative_2023, Year 2 Install_0_12W_Conversion | Residential_Retail Products_Online Marketplace_Electric_Lighting_Single-Family/Multifamily_LED Specialty Lamp, Decorative_2023, Year 2 Install_0_12W | Residential | Retail Products | Online Marketplace | Electric | Lighting | Single-Family/Multifamily | LED Specialty Lamp, Decorative | 2023, Year 2 Install | 0 | 12W | Conversion |  | 0.03412 |  | IL TRM v9 | 5.5.6 | LED Specialty Lamps | RS-LTG-LEDD-V12-210101 | RS | LTG | LEDD | V12-210101
Residential_Retail Products_Online Marketplace_Electric_Lighting_Single-Family/Multifamily_LED Specialty Lamp, Decorative_2023, Year 2 Install_0_12W_Mid-Life Adjustment | Residential_Retail Products_Online Marketplace_Electric_Lighting_Single-Family/Multifamily_LED Specialty Lamp, Decorative_2023, Year 2 Install_0_12W | Residential | Retail Products | Online Marketplace | Electric | Lighting | Single-Family/Multifamily | LED Specialty Lamp, Decorative | 2023, Year 2 Install | 0 | 12W | Mid-Life Adjustment |  | 0.61 | Decorative | IL TRM v9 | 5.5.6 | LED Specialty Lamps | RS-LTG-LEDD-V12-210101 | RS | LTG | LEDD | V12-210101
Residential_Retail Products_Online Marketplace_Electric_Lighting_Single-Family/Multifamily_LED Specialty Lamp, Decorative_2023, Year 2 Install_0_12W_Remaining Year kWh Heating Penalty | Residential_Retail Products_Online Marketplace_Electric_Lighting_Single-Family/Multifamily_LED Specialty Lamp, Decorative_2023, Year 2 Install_0_12W | Residential | Retail Products | Online Marketplace | Electric | Lighting | Single-Family/Multifamily | LED Specialty Lamp, Decorative | 2023, Year 2 Install | 0 | 12W | Remaining Year kWh Heating Penalty |  | -0.67048 |  | IL TRM v9 | 5.5.6 | LED Specialty Lamps | RS-LTG-LEDD-V12-210101 | RS | LTG | LEDD | V12-210101
Residential_Retail Products_Online Marketplace_Electric_Lighting_Single-Family/Multifamily_LED Specialty Lamp, Decorative_2023, Year 2 Install_0_12W_kWh Heating Penalty | Residential_Retail Products_Online Marketplace_Electric_Lighting_Single-Family/Multifamily_LED Specialty Lamp, Decorative_2023, Year 2 Install_0_12W | Residential | Retail Products | Online Marketplace | Electric | Lighting | Single-Family/Multifamily | LED Specialty Lamp, Decorative | 2023, Year 2 Install | 0 | 12W | kWh Heating Penalty |  | -0.40899 |  | IL TRM v9 | 5.5.6 | LED Specialty Lamps | RS-LTG-LEDD-V12-210101 | RS | LTG | LEDD | V12-210101
Residential_Retail Products_Online Marketplace_Electric_Lighting_Single-Family/Multifamily_LED Specialty Lamp, Decorative_2023, Year 2 Install_0_12W_Remaining Year Therm Heating Penalty | Residential_Retail Products_Online Marketplace_Electric_Lighting_Single-Family/Multifamily_LED Specialty Lamp, Decorative_2023, Year 2 Install_0_12W | Residential | Retail Products | Online Marketplace | Electric | Lighting | Single-Family/Multifamily | LED Specialty Lamp, Decorative | 2023, Year 2 Install | 0 | 12W | Remaining Year Therm Heating Penalty |  | -0.039464 |  | IL TRM v9 | 5.5.6 | LED Specialty Lamps | RS-LTG-LEDD-V12-210101 | RS | LTG | LEDD | V12-210101
Residential_Retail Products_Online Marketplace_Electric_Lighting_Single-Family/Multifamily_LED Specialty Lamp, Decorative_2023, Year 2 Install_0_12W_Therm Heating Penalty | Residential_Retail Products_Online Marketplace_Electric_Lighting_Single-Family/Multifamily_LED Specialty Lamp, Decorative_2023, Year 2 Install_0_12W | Residential | Retail Products | Online Marketplace | Electric | Lighting | Single-Family/Multifamily | LED Specialty Lamp, Decorative | 2023, Year 2 Install | 0 | 12W | Therm Heating Penalty |  | -0.024073 |  | IL TRM v9 | 5.5.6 | LED Specialty Lamps | RS-LTG-LEDD-V12-210101 | RS | LTG | LEDD | V12-210101
Residential_Retail Products_Online Marketplace_Electric_Lighting_Single-Family/Multifamily_LED Specialty Lamp, Decorative_2023, Year 2 Install_0_12W_Remaining Year kWh | Residential_Retail Products_Online Marketplace_Electric_Lighting_Single-Family/Multifamily_LED Specialty Lamp, Decorative_2023, Year 2 Install_0_12W | Residential | Retail Products | Online Marketplace | Electric | Lighting | Single-Family/Multifamily | LED Specialty Lamp, Decorative | 2023, Year 2 Install | 0 | 12W | Remaining Year kWh |  | 1.7515 |  | IL TRM v9 | 5.5.6 | LED Specialty Lamps | RS-LTG-LEDD-V12-210101 | RS | LTG | LEDD | V12-210101
Residential_Retail Products_Online Marketplace_Electric_Lighting_Single-Family/Multifamily_LED Specialty Lamp, Decorative_2023, Year 2 Install_0_12W_kWh Saved per Unit | Residential_Retail Products_Online Marketplace_Electric_Lighting_Single-Family/Multifamily_LED Specialty Lamp, Decorative_2023, Year 2 Install_0_12W | Residential | Retail Products | Online Marketplace | Electric | Lighting | Single-Family/Multifamily | LED Specialty Lamp, Decorative | 2023, Year 2 Install | 0 | 12W | kWh Saved per Unit |  | 1.0684 |  | IL TRM v9 | 5.5.6 | LED Specialty Lamps | RS-LTG-LEDD-V12-210101 | RS | LTG | LEDD | V12-210101
Residential_Retail Products_Online Marketplace_Electric_Lighting_Single-Family/Multifamily_LED Specialty Lamp, Decorative_2023, Year 2 Install_0_12W_Remaining Year kW | Residential_Retail Products_Online Marketplace_Electric_Lighting_Single-Family/Multifamily_LED Specialty Lamp, Decorative_2023, Year 2 Install_0_12W | Residential | Retail Products | Online Marketplace | Electric | Lighting | Single-Family/Multifamily | LED Specialty Lamp, Decorative | 2023, Year 2 Install | 0 | 12W | Remaining Year kW |  | 0.00026201 |  | IL TRM v9 | 5.5.6 | LED Specialty Lamps | RS-LTG-LEDD-V12-210101 | RS | LTG | LEDD | V12-210101
Residential_Retail Products_Online Marketplace_Electric_Lighting_Single-Family/Multifamily_LED Specialty Lamp, Decorative_2023, Year 2 Install_0_12W_Coincident Peak kW Saved per Unit | Residential_Retail Products_Online Marketplace_Electric_Lighting_Single-Family/Multifamily_LED Specialty Lamp, Decorative_2023, Year 2 Install_0_12W | Residential | Retail Products | Online Marketplace | Electric | Lighting | Single-Family/Multifamily | LED Specialty Lamp, Decorative | 2023, Year 2 Install | 0 | 12W | Coincident Peak kW Saved per Unit |  | 0.00015983 |  | IL TRM v9 | 5.5.6 | LED Specialty Lamps | RS-LTG-LEDD-V12-210101 | RS | LTG | LEDD | V12-210101
Residential_Retail Products_Online Marketplace_Electric_Lighting_Single-Family/Multifamily_LED Specialty Lamp, Decorative_2023, Year 2 Install_0_12W_Remaining Life | Residential_Retail Products_Online Marketplace_Electric_Lighting_Single-Family/Multifamily_LED Specialty Lamp, Decorative_2023, Year 2 Install_0_12W | Residential | Retail Products | Online Marketplace | Electric | Lighting | Single-Family/Multifamily | LED Specialty Lamp, Decorative | 2023, Year 2 Install | 0 | 12W | Remaining Life |  | 4 |  | IL TRM v9 | 5.5.6 | LED Specialty Lamps | RS-LTG-LEDD-V12-210101 | RS | LTG | LEDD | V12-210101
Residential_Retail Products_Online Marketplace_Electric_Lighting_Single-Family/Multifamily_LED Specialty Lamp, Decorative_2023, Year 2 Install_0_12W_Lifetime (years) | Residential_Retail Products_Online Marketplace_Electric_Lighting_Single-Family/Multifamily_LED Specialty Lamp, Decorative_2023, Year 2 Install_0_12W | Residential | Retail Products | Online Marketplace | Electric | Lighting | Single-Family/Multifamily | LED Specialty Lamp, Decorative | 2023, Year 2 Install | 0 | 12W | Lifetime (years) |  | 10 |  | IL TRM v9 | 5.5.6 | LED Specialty Lamps | RS-LTG-LEDD-V12-210101 | RS | LTG | LEDD | V12-210101
Residential_Retail Products_Online Marketplace_Electric_Lighting_Single-Family/Multifamily_LED Specialty Lamp, Decorative_2023, Year 2 Install_0_12W_Incremental Cost | Residential_Retail Products_Online Marketplace_Electric_Lighting_Single-Family/Multifamily_LED Specialty Lamp, Decorative_2023, Year 2 Install_0_12W | Residential | Retail Products | Online Marketplace | Electric | Lighting | Single-Family/Multifamily | LED Specialty Lamp, Decorative | 2023, Year 2 Install | 0 | 12W | Incremental Cost |  | 1.66 | Decorative and Globe | IL TRM v9 | 5.5.6 | LED Specialty Lamps | RS-LTG-LEDD-V12-210101 | RS | LTG | LEDD | V12-210101
Residential_Retail Products_Online Marketplace_Electric_Lighting_Single-Family/Multifamily_LED Specialty Lamp, Decorative_2023, Year 2 Install_0_12W_ | Residential_Retail Products_Online Marketplace_Electric_Lighting_Single-Family/Multifamily_LED Specialty Lamp, Decorative_2023, Year 2 Install_0_12W | Residential | Retail Products | Online Marketplace | Electric | Lighting | Single-Family/Multifamily | LED Specialty Lamp, Decorative | 2023, Year 2 Install | 0 | 12W | [8 empty] | ERROR
Residential_Retail Products_Online Marketplace_Electric_Lighting_Single-Family/Multifamily_LED Specialty Lamp, Decorative_2023, Year 3 Install_0_12W_Watts_base | Residential_Retail Products_Online Marketplace_Electric_Lighting_Single-Family/Multifamily_LED Specialty Lamp, Decorative_2023, Year 3 Install_0_12W | Residential | Retail Products | Online Marketplace | Electric | Lighting | Single-Family/Multifamily | LED Specialty Lamp, Decorative | 2023, Year 3 Install | 0 | 12W | Watts_base |  | 40 |  | IL TRM v9 | 5.5.6 | LED Specialty Lamps | RS-LTG-LEDD-V12-210101 | RS | LTG | LEDD | V12-210101
Residential_Retail Products_Online Marketplace_Electric_Lighting_Single-Family/Multifamily_LED Specialty Lamp, Decorative_2023, Year 3 Install_0_12W_Watts_EE | Residential_Retail Products_Online Marketplace_Electric_Lighting_Single-Family/Multifamily_LED Specialty Lamp, Decorative_2023, Year 3 Install_0_12W | Residential | Retail Products | Online Marketplace | Electric | Lighting | Single-Family/Multifamily | LED Specialty Lamp, Decorative | 2023, Year 3 Install | 0 | 12W | Watts_EE |  | 12 |  | IL TRM v9 | 5.5.6 | LED Specialty Lamps | RS-LTG-LEDD-V12-210101 | RS | LTG | LEDD | V12-210101
Residential_Retail Products_Online Marketplace_Electric_Lighting_Single-Family/Multifamily_LED Specialty Lamp, Decorative_2023, Year 3 Install_0_12W_Leakage | Residential_Retail Products_Online Marketplace_Electric_Lighting_Single-Family/Multifamily_LED Specialty Lamp, Decorative_2023, Year 3 Install_0_12W | Residential | Retail Products | Online Marketplace | Electric | Lighting | Single-Family/Multifamily | LED Specialty Lamp, Decorative | 2023, Year 3 Install | 0 | 12W | Leakage |  | 0.131 | Assumed Ameren Upstream (TOS) | IL TRM v9 | 5.5.6 | LED Specialty Lamps | RS-LTG-LEDD-V12-210101 | RS | LTG | LEDD | V12-210101
Residential_Retail Products_Online Marketplace_Electric_Lighting_Single-Family/Multifamily_LED Specialty Lamp, Decorative_2023, Year 3 Install_0_12W_Hours | Residential_Retail Products_Online Marketplace_Electric_Lighting_Single-Family/Multifamily_LED Specialty Lamp, Decorative_2023, Year 3 Install_0_12W | Residential | Retail Products | Online Marketplace | Electric | Lighting | Single-Family/Multifamily | LED Specialty Lamp, Decorative | 2023, Year 3 Install | 0 | 12W | Hours |  | 763 | Assumed Residential and In-Unit Multi Family | IL TRM v9 | 5.5.6 | LED Specialty Lamps | RS-LTG-LEDD-V12-210101 | RS | LTG | LEDD | V12-210101
Residential_Retail Products_Online Marketplace_Electric_Lighting_Single-Family/Multifamily_LED Specialty Lamp, Decorative_2023, Year 3 Install_0_12W_WHFe | Residential_Retail Products_Online Marketplace_Electric_Lighting_Single-Family/Multifamily_LED Specialty Lamp, Decorative_2023, Year 3 Install_0_12W | Residential | Retail Products | Online Marketplace | Electric | Lighting | Single-Family/Multifamily | LED Specialty Lamp, Decorative | 2023, Year 3 Install | 0 | 12W | WHFe |  | 1.06 | Assumed interior single family | IL TRM v9 | 5.5.6 | LED Specialty Lamps | RS-LTG-LEDD-V12-210101 | RS | LTG | LEDD | V12-210101
Residential_Retail Products_Online Marketplace_Electric_Lighting_Single-Family/Multifamily_LED Specialty Lamp, Decorative_2023, Year 3 Install_0_12W_ISR | Residential_Retail Products_Online Marketplace_Electric_Lighting_Single-Family/Multifamily_LED Specialty Lamp, Decorative_2023, Year 3 Install_0_12W | Residential | Retail Products | Online Marketplace | Electric | Lighting | Single-Family/Multifamily | LED Specialty Lamp, Decorative | 2023, Year 3 Install | 0 | 12W | ISR |  | 0.076 | Time of Sale | IL TRM v9 | 5.5.6 | LED Specialty Lamps | RS-LTG-LEDD-V12-210101 | RS | LTG | LEDD | V12-210101
Residential_Retail Products_Online Marketplace_Electric_Lighting_Single-Family/Multifamily_LED Specialty Lamp, Decorative_2023, Year 3 Install_0_12W_HF | Residential_Retail Products_Online Marketplace_Electric_Lighting_Single-Family/Multifamily_LED Specialty Lamp, Decorative_2023, Year 3 Install_0_12W | Residential | Retail Products | Online Marketplace | Electric | Lighting | Single-Family/Multifamily | LED Specialty Lamp, Decorative | 2023, Year 3 Install | 0 | 12W | HF |  | 0.49 | Assumed interior location | IL TRM v9 | 5.5.6 | LED Specialty Lamps | RS-LTG-LEDD-V12-210101 | RS | LTG | LEDD | V12-210101
Residential_Retail Products_Online Marketplace_Electric_Lighting_Single-Family/Multifamily_LED Specialty Lamp, Decorative_2023, Year 3 Install_0_12W_ηHeat | Residential_Retail Products_Online Marketplace_Electric_Lighting_Single-Family/Multifamily_LED Specialty Lamp, Decorative_2023, Year 3 Install_0_12W | Residential | Retail Products | Online Marketplace | Electric | Lighting | Single-Family/Multifamily | LED Specialty Lamp, Decorative | 2023, Year 3 Install | 0 | 12W | ηHeat |  | 1.28 | Assumed unknown system type | IL TRM v9 | 5.5.6 | LED Specialty Lamps | RS-LTG-LEDD-V12-210101 | RS | LTG | LEDD | V12-210101
Residential_Retail Products_Online Marketplace_Electric_Lighting_Single-Family/Multifamily_LED Specialty Lamp, Decorative_2023, Year 3 Install_0_12W_WHFd | Residential_Retail Products_Online Marketplace_Electric_Lighting_Single-Family/Multifamily_LED Specialty Lamp, Decorative_2023, Year 3 Install_0_12W | Residential | Retail Products | Online Marketplace | Electric | Lighting | Single-Family/Multifamily | LED Specialty Lamp, Decorative | 2023, Year 3 Install | 0 | 12W | WHFd |  | 1.11 | Assumed location of interior single family home | IL TRM v9 | 5.5.6 | LED Specialty Lamps | RS-LTG-LEDD-V12-210101 | RS | LTG | LEDD | V12-210101
Residential_Retail Products_Online Marketplace_Electric_Lighting_Single-Family/Multifamily_LED Specialty Lamp, Decorative_2023, Year 3 Install_0_12W_CF | Residential_Retail Products_Online Marketplace_Electric_Lighting_Single-Family/Multifamily_LED Specialty Lamp, Decorative_2023, Year 3 Install_0_12W | Residential | Retail Products | Online Marketplace | Electric | Lighting | Single-Family/Multifamily | LED Specialty Lamp, Decorative | 2023, Year 3 Install | 0 | 12W | CF |  | 0.109 | Assumed residential and in-unit multifamily bulbs | IL TRM v9 | 5.5.6 | LED Specialty Lamps | RS-LTG-LEDD-V12-210101 | RS | LTG | LEDD | V12-210101
Residential_Retail Products_Online Marketplace_Electric_Lighting_Single-Family/Multifamily_LED Specialty Lamp, Decorative_2023, Year 3 Install_0_12W_ηHeat | Residential_Retail Products_Online Marketplace_Electric_Lighting_Single-Family/Multifamily_LED Specialty Lamp, Decorative_2023, Year 3 Install_0_12W | Residential | Retail Products | Online Marketplace | Electric | Lighting | Single-Family/Multifamily | LED Specialty Lamp, Decorative | 2023, Year 3 Install | 0 | 12W | ηHeat |  | 0.7 |  | IL TRM v9 | 5.5.6 | LED Specialty Lamps | RS-LTG-LEDD-V12-210101 | RS | LTG | LEDD | V12-210101
Residential_Retail Products_Online Marketplace_Electric_Lighting_Single-Family/Multifamily_LED Specialty Lamp, Decorative_2023, Year 3 Install_0_12W_Conversion | Residential_Retail Products_Online Marketplace_Electric_Lighting_Single-Family/Multifamily_LED Specialty Lamp, Decorative_2023, Year 3 Install_0_12W | Residential | Retail Products | Online Marketplace | Electric | Lighting | Single-Family/Multifamily | LED Specialty Lamp, Decorative | 2023, Year 3 Install | 0 | 12W | Conversion |  | 0.03412 |  | IL TRM v9 | 5.5.6 | LED Specialty Lamps | RS-LTG-LEDD-V12-210101 | RS | LTG | LEDD | V12-210101
Residential_Retail Products_Online Marketplace_Electric_Lighting_Single-Family/Multifamily_LED Specialty Lamp, Decorative_2023, Year 3 Install_0_12W_Mid-Life Adjustment | Residential_Retail Products_Online Marketplace_Electric_Lighting_Single-Family/Multifamily_LED Specialty Lamp, Decorative_2023, Year 3 Install_0_12W | Residential | Retail Products | Online Marketplace | Electric | Lighting | Single-Family/Multifamily | LED Specialty Lamp, Decorative | 2023, Year 3 Install | 0 | 12W | Mid-Life Adjustment |  | 0.61 | Decorative | IL TRM v9 | 5.5.6 | LED Specialty Lamps | RS-LTG-LEDD-V12-210101 | RS | LTG | LEDD | V12-210101
Residential_Retail Products_Online Marketplace_Electric_Lighting_Single-Family/Multifamily_LED Specialty Lamp, Decorative_2023, Year 3 Install_0_12W_Remaining Year kWh Heating Penalty | Residential_Retail Products_Online Marketplace_Electric_Lighting_Single-Family/Multifamily_LED Specialty Lamp, Decorative_2023, Year 3 Install_0_12W | Residential | Retail Products | Online Marketplace | Electric | Lighting | Single-Family/Multifamily | LED Specialty Lamp, Decorative | 2023, Year 3 Install | 0 | 12W | Remaining Year kWh Heating Penalty |  | -0.57254 |  | IL TRM v9 | 5.5.6 | LED Specialty Lamps | RS-LTG-LEDD-V12-210101 | RS | LTG | LEDD | V12-210101
Residential_Retail Products_Online Marketplace_Electric_Lighting_Single-Family/Multifamily_LED Specialty Lamp, Decorative_2023, Year 3 Install_0_12W_kWh Heating Penalty | Residential_Retail Products_Online Marketplace_Electric_Lighting_Single-Family/Multifamily_LED Specialty Lamp, Decorative_2023, Year 3 Install_0_12W | Residential | Retail Products | Online Marketplace | Electric | Lighting | Single-Family/Multifamily | LED Specialty Lamp, Decorative | 2023, Year 3 Install | 0 | 12W | kWh Heating Penalty |  | -0.34925 |  | IL TRM v9 | 5.5.6 | LED Specialty Lamps | RS-LTG-LEDD-V12-210101 | RS | LTG | LEDD | V12-210101
Residential_Retail Products_Online Marketplace_Electric_Lighting_Single-Family/Multifamily_LED Specialty Lamp, Decorative_2023, Year 3 Install_0_12W_Remaining Year Therm Heating Penalty | Residential_Retail Products_Online Marketplace_Electric_Lighting_Single-Family/Multifamily_LED Specialty Lamp, Decorative_2023, Year 3 Install_0_12W | Residential | Retail Products | Online Marketplace | Electric | Lighting | Single-Family/Multifamily | LED Specialty Lamp, Decorative | 2023, Year 3 Install | 0 | 12W | Remaining Year Therm Heating Penalty |  | -0.033699 |  | IL TRM v9 | 5.5.6 | LED Specialty Lamps | RS-LTG-LEDD-V12-210101 | RS | LTG | LEDD | V12-210101
Residential_Retail Products_Online Marketplace_Electric_Lighting_Single-Family/Multifamily_LED Specialty Lamp, Decorative_2023, Year 3 Install_0_12W_Therm Heating Penalty | Residential_Retail Products_Online Marketplace_Electric_Lighting_Single-Family/Multifamily_LED Specialty Lamp, Decorative_2023, Year 3 Install_0_12W | Residential | Retail Products | Online Marketplace | Electric | Lighting | Single-Family/Multifamily | LED Specialty Lamp, Decorative | 2023, Year 3 Install | 0 | 12W | Therm Heating Penalty |  | -0.020557 |  | IL TRM v9 | 5.5.6 | LED Specialty Lamps | RS-LTG-LEDD-V12-210101 | RS | LTG | LEDD | V12-210101
Residential_Retail Products_Online Marketplace_Electric_Lighting_Single-Family/Multifamily_LED Specialty Lamp, Decorative_2023, Year 3 Install_0_12W_Remaining Year kWh | Residential_Retail Products_Online Marketplace_Electric_Lighting_Single-Family/Multifamily_LED Specialty Lamp, Decorative_2023, Year 3 Install_0_12W | Residential | Retail Products | Online Marketplace | Electric | Lighting | Single-Family/Multifamily | LED Specialty Lamp, Decorative | 2023, Year 3 Install | 0 | 12W | Remaining Year kWh |  | 1.4956 |  | IL TRM v9 | 5.5.6 | LED Specialty Lamps | RS-LTG-LEDD-V12-210101 | RS | LTG | LEDD | V12-210101
Residential_Retail Products_Online Marketplace_Electric_Lighting_Single-Family/Multifamily_LED Specialty Lamp, Decorative_2023, Year 3 Install_0_12W_kWh Saved per Unit | Residential_Retail Products_Online Marketplace_Electric_Lighting_Single-Family/Multifamily_LED Specialty Lamp, Decorative_2023, Year 3 Install_0_12W | Residential | Retail Products | Online Marketplace | Electric | Lighting | Single-Family/Multifamily | LED Specialty Lamp, Decorative | 2023, Year 3 Install | 0 | 12W | kWh Saved per Unit |  | 0.91233 |  | IL TRM v9 | 5.5.6 | LED Specialty Lamps | RS-LTG-LEDD-V12-210101 | RS | LTG | LEDD | V12-210101
Residential_Retail Products_Online Marketplace_Electric_Lighting_Single-Family/Multifamily_LED Specialty Lamp, Decorative_2023, Year 3 Install_0_12W_Remaining Year kW | Residential_Retail Products_Online Marketplace_Electric_Lighting_Single-Family/Multifamily_LED Specialty Lamp, Decorative_2023, Year 3 Install_0_12W | Residential | Retail Products | Online Marketplace | Electric | Lighting | Single-Family/Multifamily | LED Specialty Lamp, Decorative | 2023, Year 3 Install | 0 | 12W | Remaining Year kW |  | 0.00022374 |  | IL TRM v9 | 5.5.6 | LED Specialty Lamps | RS-LTG-LEDD-V12-210101 | RS | LTG | LEDD | V12-210101
Residential_Retail Products_Online Marketplace_Electric_Lighting_Single-Family/Multifamily_LED Specialty Lamp, Decorative_2023, Year 3 Install_0_12W_Coincident Peak kW Saved per Unit | Residential_Retail Products_Online Marketplace_Electric_Lighting_Single-Family/Multifamily_LED Specialty Lamp, Decorative_2023, Year 3 Install_0_12W | Residential | Retail Products | Online Marketplace | Electric | Lighting | Single-Family/Multifamily | LED Specialty Lamp, Decorative | 2023, Year 3 Install | 0 | 12W | Coincident Peak kW Saved per Unit |  | 0.00013648 |  | IL TRM v9 | 5.5.6 | LED Specialty Lamps | RS-LTG-LEDD-V12-210101 | RS | LTG | LEDD | V12-210101
Residential_Retail Products_Online Marketplace_Electric_Lighting_Single-Family/Multifamily_LED Specialty Lamp, Decorative_2023, Year 3 Install_0_12W_Remaining Life | Residential_Retail Products_Online Marketplace_Electric_Lighting_Single-Family/Multifamily_LED Specialty Lamp, Decorative_2023, Year 3 Install_0_12W | Residential | Retail Products | Online Marketplace | Electric | Lighting | Single-Family/Multifamily | LED Specialty Lamp, Decorative | 2023, Year 3 Install | 0 | 12W | Remaining Life |  | 4 |  | IL TRM v9 | 5.5.6 | LED Specialty Lamps | RS-LTG-LEDD-V12-210101 | RS | LTG | LEDD | V12-210101
Residential_Retail Products_Online Marketplace_Electric_Lighting_Single-Family/Multifamily_LED Specialty Lamp, Decorative_2023, Year 3 Install_0_12W_Lifetime (years) | Residential_Retail Products_Online Marketplace_Electric_Lighting_Single-Family/Multifamily_LED Specialty Lamp, Decorative_2023, Year 3 Install_0_12W | Residential | Retail Products | Online Marketplace | Electric | Lighting | Single-Family/Multifamily | LED Specialty Lamp, Decorative | 2023, Year 3 Install | 0 | 12W | Lifetime (years) |  | 10 |  | IL TRM v9 | 5.5.6 | LED Specialty Lamps | RS-LTG-LEDD-V12-210101 | RS | LTG | LEDD | V12-210101
Residential_Retail Products_Online Marketplace_Electric_Lighting_Single-Family/Multifamily_LED Specialty Lamp, Decorative_2023, Year 3 Install_0_12W_Incremental Cost | Residential_Retail Products_Online Marketplace_Electric_Lighting_Single-Family/Multifamily_LED Specialty Lamp, Decorative_2023, Year 3 Install_0_12W | Residential | Retail Products | Online Marketplace | Electric | Lighting | Single-Family/Multifamily | LED Specialty Lamp, Decorative | 2023, Year 3 Install | 0 | 12W | Incremental Cost |  | 1.66 | Decorative and Globe | IL TRM v9 | 5.5.6 | LED Specialty Lamps | RS-LTG-LEDD-V12-210101 | RS | LTG | LEDD | V12-210101
Residential_Retail Products_Online Marketplace_Electric_Lighting_Single-Family/Multifamily_LED Specialty Lamp, Decorative_2023, Year 3 Install_0_12W_ | Residential_Retail Products_Online Marketplace_Electric_Lighting_Single-Family/Multifamily_LED Specialty Lamp, Decorative_2023, Year 3 Install_0_12W | Residential | Retail Products | Online Marketplace | Electric | Lighting | Single-Family/Multifamily | LED Specialty Lamp, Decorative | 2023, Year 3 Install | 0 | 12W | [8 empty] | ERROR
Residential_Retail Products_Online Marketplace_Electric_Lighting_Single-Family/Multifamily_LED Specialty Lamp, Decorative_2023, Year 1 Install_0_3W_Watts_base | Residential_Retail Products_Online Marketplace_Electric_Lighting_Single-Family/Multifamily_LED Specialty Lamp, Decorative_2023, Year 1 Install_0_3W | Residential | Retail Products | Online Marketplace | Electric | Lighting | Single-Family/Multifamily | LED Specialty Lamp, Decorative | 2023, Year 1 Install | 0 | 3W | Watts_base |  | 25 |  | IL TRM v9 | 5.5.6 | LED Specialty Lamps | RS-LTG-LEDD-V12-210101 | RS | LTG | LEDD | V12-210101
Residential_Retail Products_Online Marketplace_Electric_Lighting_Single-Family/Multifamily_LED Specialty Lamp, Decorative_2023, Year 1 Install_0_3W_Watts_EE | Residential_Retail Products_Online Marketplace_Electric_Lighting_Single-Family/Multifamily_LED Specialty Lamp, Decorative_2023, Year 1 Install_0_3W | Residential | Retail Products | Online Marketplace | Electric | Lighting | Single-Family/Multifamily | LED Specialty Lamp, Decorative | 2023, Year 1 Install | 0 | 3W | Watts_EE |  | 3 |  | IL TRM v9 | 5.5.6 | LED Specialty Lamps | RS-LTG-LEDD-V12-210101 | RS | LTG | LEDD | V12-210101
Residential_Retail Products_Online Marketplace_Electric_Lighting_Single-Family/Multifamily_LED Specialty Lamp, Decorative_2023, Year 1 Install_0_3W_Leakage | Residential_Retail Products_Online Marketplace_Electric_Lighting_Single-Family/Multifamily_LED Specialty Lamp, Decorative_2023, Year 1 Install_0_3W | Residential | Retail Products | Online Marketplace | Electric | Lighting | Single-Family/Multifamily | LED Specialty Lamp, Decorative | 2023, Year 1 Install | 0 | 3W | Leakage |  | 0.131 | Assumed Ameren Upstream (TOS) | IL TRM v9 | 5.5.6 | LED Specialty Lamps | RS-LTG-LEDD-V12-210101 | RS | LTG | LEDD | V12-210101
Residential_Retail Products_Online Marketplace_Electric_Lighting_Single-Family/Multifamily_LED Specialty Lamp, Decorative_2023, Year 1 Install_0_3W_Hours | Residential_Retail Products_Online Marketplace_Electric_Lighting_Single-Family/Multifamily_LED Specialty Lamp, Decorative_2023, Year 1 Install_0_3W | Residential | Retail Products | Online Marketplace | Electric | Lighting | Single-Family/Multifamily | LED Specialty Lamp, Decorative | 2023, Year 1 Install | 0 | 3W | Hours |  | 763 | Assumed Residential and In-Unit Multi Family | IL TRM v9 | 5.5.6 | LED Specialty Lamps | RS-LTG-LEDD-V12-210101 | RS | LTG | LEDD | V12-210101
Residential_Retail Products_Online Marketplace_Electric_Lighting_Single-Family/Multifamily_LED Specialty Lamp, Decorative_2023, Year 1 Install_0_3W_WHFe | Residential_Retail Products_Online Marketplace_Electric_Lighting_Single-Family/Multifamily_LED Specialty Lamp, Decorative_2023, Year 1 Install_0_3W | Residential | Retail Products | Online Marketplace | Electric | Lighting | Single-Family/Multifamily | LED Specialty Lamp, Decorative | 2023, Year 1 Install | 0 | 3W | WHFe |  | 1.06 | Assumed interior single family | IL TRM v9 | 5.5.6 | LED Specialty Lamps | RS-LTG-LEDD-V12-210101 | RS | LTG | LEDD | V12-210101
Residential_Retail Products_Online Marketplace_Electric_Lighting_Single-Family/Multifamily_LED Specialty Lamp, Decorative_2023, Year 1 Install_0_3W_ISR | Residential_Retail Products_Online Marketplace_Electric_Lighting_Single-Family/Multifamily_LED Specialty Lamp, Decorative_2023, Year 1 Install_0_3W | Residential | Retail Products | Online Marketplace | Electric | Lighting | Single-Family/Multifamily | LED Specialty Lamp, Decorative | 2023, Year 1 Install | 0 | 3W | ISR |  | 0.815 | Time of Sale | IL TRM v9 | 5.5.6 | LED Specialty Lamps | RS-LTG-LEDD-V12-210101 | RS | LTG | LEDD | V12-210101
Residential_Retail Products_Online Marketplace_Electric_Lighting_Single-Family/Multifamily_LED Specialty Lamp, Decorative_2023, Year 1 Install_0_3W_HF | Residential_Retail Products_Online Marketplace_Electric_Lighting_Single-Family/Multifamily_LED Specialty Lamp, Decorative_2023, Year 1 Install_0_3W | Residential | Retail Products | Online Marketplace | Electric | Lighting | Single-Family/Multifamily | LED Specialty Lamp, Decorative | 2023, Year 1 Install | 0 | 3W | HF |  | 0.49 | Assumed interior location | IL TRM v9 | 5.5.6 | LED Specialty Lamps | RS-LTG-LEDD-V12-210101 | RS | LTG | LEDD | V12-210101
Residential_Retail Products_Online Marketplace_Electric_Lighting_Single-Family/Multifamily_LED Specialty Lamp, Decorative_2023, Year 1 Install_0_3W_ηHeat | Residential_Retail Products_Online Marketplace_Electric_Lighting_Single-Family/Multifamily_LED Specialty Lamp, Decorative_2023, Year 1 Install_0_3W | Residential | Retail Products | Online Marketplace | Electric | Lighting | Single-Family/Multifamily | LED Specialty Lamp, Decorative | 2023, Year 1 Install | 0 | 3W | ηHeat |  | 1.28 | Assumed unknown system type | IL TRM v9 | 5.5.6 | LED Specialty Lamps | RS-LTG-LEDD-V12-210101 | RS | LTG | LEDD | V12-210101
Residential_Retail Products_Online Marketplace_Electric_Lighting_Single-Family/Multifamily_LED Specialty Lamp, Decorative_2023, Year 1 Install_0_3W_WHFd | Residential_Retail Products_Online Marketplace_Electric_Lighting_Single-Family/Multifamily_LED Specialty Lamp, Decorative_2023, Year 1 Install_0_3W | Residential | Retail Products | Online Marketplace | Electric | Lighting | Single-Family/Multifamily | LED Specialty Lamp, Decorative | 2023, Year 1 Install | 0 | 3W | WHFd |  | 1.11 | Assumed location of interior single family home | IL TRM v9 | 5.5.6 | LED Specialty Lamps | RS-LTG-LEDD-V12-210101 | RS | LTG | LEDD | V12-210101
Residential_Retail Products_Online Marketplace_Electric_Lighting_Single-Family/Multifamily_LED Specialty Lamp, Decorative_2023, Year 1 Install_0_3W_CF | Residential_Retail Products_Online Marketplace_Electric_Lighting_Single-Family/Multifamily_LED Specialty Lamp, Decorative_2023, Year 1 Install_0_3W | Residential | Retail Products | Online Marketplace | Electric | Lighting | Single-Family/Multifamily | LED Specialty Lamp, Decorative | 2023, Year 1 Install | 0 | 3W | CF |  | 0.109 | Assumed residential and in-unit multifamily bulbs | IL TRM v9 | 5.5.6 | LED Specialty Lamps | RS-LTG-LEDD-V12-210101 | RS | LTG | LEDD | V12-210101
Residential_Retail Products_Online Marketplace_Electric_Lighting_Single-Family/Multifamily_LED Specialty Lamp, Decorative_2023, Year 1 Install_0_3W_ηHeat | Residential_Retail Products_Online Marketplace_Electric_Lighting_Single-Family/Multifamily_LED Specialty Lamp, Decorative_2023, Year 1 Install_0_3W | Residential | Retail Products | Online Marketplace | Electric | Lighting | Single-Family/Multifamily | LED Specialty Lamp, Decorative | 2023, Year 1 Install | 0 | 3W | ηHeat |  | 0.7 |  | IL TRM v9 | 5.5.6 | LED Specialty Lamps | RS-LTG-LEDD-V12-210101 | RS | LTG | LEDD | V12-210101
Residential_Retail Products_Online Marketplace_Electric_Lighting_Single-Family/Multifamily_LED Specialty Lamp, Decorative_2023, Year 1 Install_0_3W_Conversion | Residential_Retail Products_Online Marketplace_Electric_Lighting_Single-Family/Multifamily_LED Specialty Lamp, Decorative_2023, Year 1 Install_0_3W | Residential | Retail Products | Online Marketplace | Electric | Lighting | Single-Family/Multifamily | LED Specialty Lamp, Decorative | 2023, Year 1 Install | 0 | 3W | Conversion |  | 0.03412 |  | IL TRM v9 | 5.5.6 | LED Specialty Lamps | RS-LTG-LEDD-V12-210101 | RS | LTG | LEDD | V12-210101
Residential_Retail Products_Online Marketplace_Electric_Lighting_Single-Family/Multifamily_LED Specialty Lamp, Decorative_2023, Year 1 Install_0_3W_Mid-Life Adjustment | Residential_Retail Products_Online Marketplace_Electric_Lighting_Single-Family/Multifamily_LED Specialty Lamp, Decorative_2023, Year 1 Install_0_3W | Residential | Retail Products | Online Marketplace | Electric | Lighting | Single-Family/Multifamily | LED Specialty Lamp, Decorative | 2023, Year 1 Install | 0 | 3W | Mid-Life Adjustment |  | 0.61 | Decorative | IL TRM v9 | 5.5.6 | LED Specialty Lamps | RS-LTG-LEDD-V12-210101 | RS | LTG | LEDD | V12-210101
Residential_Retail Products_Online Marketplace_Electric_Lighting_Single-Family/Multifamily_LED Specialty Lamp, Decorative_2023, Year 1 Install_0_3W_Remaining Year kWh Heating Penalty | Residential_Retail Products_Online Marketplace_Electric_Lighting_Single-Family/Multifamily_LED Specialty Lamp, Decorative_2023, Year 1 Install_0_3W | Residential | Retail Products | Online Marketplace | Electric | Lighting | Single-Family/Multifamily | LED Specialty Lamp, Decorative | 2023, Year 1 Install | 0 | 3W | Remaining Year kWh Heating Penalty |  | -4.8241 |  | IL TRM v9 | 5.5.6 | LED Specialty Lamps | RS-LTG-LEDD-V12-210101 | RS | LTG | LEDD | V12-210101
Residential_Retail Products_Online Marketplace_Electric_Lighting_Single-Family/Multifamily_LED Specialty Lamp, Decorative_2023, Year 1 Install_0_3W_kWh Heating Penalty | Residential_Retail Products_Online Marketplace_Electric_Lighting_Single-Family/Multifamily_LED Specialty Lamp, Decorative_2023, Year 1 Install_0_3W | Residential | Retail Products | Online Marketplace | Electric | Lighting | Single-Family/Multifamily | LED Specialty Lamp, Decorative | 2023, Year 1 Install | 0 | 3W | kWh Heating Penalty |  | -2.9427 |  | IL TRM v9 | 5.5.6 | LED Specialty Lamps | RS-LTG-LEDD-V12-210101 | RS | LTG | LEDD | V12-210101
Residential_Retail Products_Online Marketplace_Electric_Lighting_Single-Family/Multifamily_LED Specialty Lamp, Decorative_2023, Year 1 Install_0_3W_Remaining Year Therm Heating Penalty | Residential_Retail Products_Online Marketplace_Electric_Lighting_Single-Family/Multifamily_LED Specialty Lamp, Decorative_2023, Year 1 Install_0_3W | Residential | Retail Products | Online Marketplace | Electric | Lighting | Single-Family/Multifamily | LED Specialty Lamp, Decorative | 2023, Year 1 Install | 0 | 3W | Remaining Year Therm Heating Penalty |  | -0.28394 |  | IL TRM v9 | 5.5.6 | LED Specialty Lamps | RS-LTG-LEDD-V12-210101 | RS | LTG | LEDD | V12-210101
Residential_Retail Products_Online Marketplace_Electric_Lighting_Single-Family/Multifamily_LED Specialty Lamp, Decorative_2023, Year 1 Install_0_3W_Therm Heating Penalty | Residential_Retail Products_Online Marketplace_Electric_Lighting_Single-Family/Multifamily_LED Specialty Lamp, Decorative_2023, Year 1 Install_0_3W | Residential | Retail Products | Online Marketplace | Electric | Lighting | Single-Family/Multifamily | LED Specialty Lamp, Decorative | 2023, Year 1 Install | 0 | 3W | Therm Heating Penalty |  | -0.17321 |  | IL TRM v9 | 5.5.6 | LED Specialty Lamps | RS-LTG-LEDD-V12-210101 | RS | LTG | LEDD | V12-210101
Residential_Retail Products_Online Marketplace_Electric_Lighting_Single-Family/Multifamily_LED Specialty Lamp, Decorative_2023, Year 1 Install_0_3W_Remaining Year kWh | Residential_Retail Products_Online Marketplace_Electric_Lighting_Single-Family/Multifamily_LED Specialty Lamp, Decorative_2023, Year 1 Install_0_3W | Residential | Retail Products | Online Marketplace | Electric | Lighting | Single-Family/Multifamily | LED Specialty Lamp, Decorative | 2023, Year 1 Install | 0 | 3W | Remaining Year kWh |  | 12.6017 |  | IL TRM v9 | 5.5.6 | LED Specialty Lamps | RS-LTG-LEDD-V12-210101 | RS | LTG | LEDD | V12-210101
Residential_Retail Products_Online Marketplace_Electric_Lighting_Single-Family/Multifamily_LED Specialty Lamp, Decorative_2023, Year 1 Install_0_3W_kWh Saved per Unit | Residential_Retail Products_Online Marketplace_Electric_Lighting_Single-Family/Multifamily_LED Specialty Lamp, Decorative_2023, Year 1 Install_0_3W | Residential | Retail Products | Online Marketplace | Electric | Lighting | Single-Family/Multifamily | LED Specialty Lamp, Decorative | 2023, Year 1 Install | 0 | 3W | kWh Saved per Unit |  | 7.6871 |  | IL TRM v9 | 5.5.6 | LED Specialty Lamps | RS-LTG-LEDD-V12-210101 | RS | LTG | LEDD | V12-210101
Residential_Retail Products_Online Marketplace_Electric_Lighting_Single-Family/Multifamily_LED Specialty Lamp, Decorative_2023, Year 1 Install_0_3W_Remaining Year kW | Residential_Retail Products_Online Marketplace_Electric_Lighting_Single-Family/Multifamily_LED Specialty Lamp, Decorative_2023, Year 1 Install_0_3W | Residential | Retail Products | Online Marketplace | Electric | Lighting | Single-Family/Multifamily | LED Specialty Lamp, Decorative | 2023, Year 1 Install | 0 | 3W | Remaining Year kW |  | 0.0018852 |  | IL TRM v9 | 5.5.6 | LED Specialty Lamps | RS-LTG-LEDD-V12-210101 | RS | LTG | LEDD | V12-210101
Residential_Retail Products_Online Marketplace_Electric_Lighting_Single-Family/Multifamily_LED Specialty Lamp, Decorative_2023, Year 1 Install_0_3W_Coincident Peak kW Saved per Unit | Residential_Retail Products_Online Marketplace_Electric_Lighting_Single-Family/Multifamily_LED Specialty Lamp, Decorative_2023, Year 1 Install_0_3W | Residential | Retail Products | Online Marketplace | Electric | Lighting | Single-Family/Multifamily | LED Specialty Lamp, Decorative | 2023, Year 1 Install | 0 | 3W | Coincident Peak kW Saved per Unit |  | 0.00115 |  | IL TRM v9 | 5.5.6 | LED Specialty Lamps | RS-LTG-LEDD-V12-210101 | RS | LTG | LEDD | V12-210101
Residential_Retail Products_Online Marketplace_Electric_Lighting_Single-Family/Multifamily_LED Specialty Lamp, Decorative_2023, Year 1 Install_0_3W_Remaining Life | Residential_Retail Products_Online Marketplace_Electric_Lighting_Single-Family/Multifamily_LED Specialty Lamp, Decorative_2023, Year 1 Install_0_3W | Residential | Retail Products | Online Marketplace | Electric | Lighting | Single-Family/Multifamily | LED Specialty Lamp, Decorative | 2023, Year 1 Install | 0 | 3W | Remaining Life |  | 4 |  | IL TRM v9 | 5.5.6 | LED Specialty Lamps | RS-LTG-LEDD-V12-210101 | RS | LTG | LEDD | V12-210101
Residential_Retail Products_Online Marketplace_Electric_Lighting_Single-Family/Multifamily_LED Specialty Lamp, Decorative_2023, Year 1 Install_0_3W_Lifetime (years) | Residential_Retail Products_Online Marketplace_Electric_Lighting_Single-Family/Multifamily_LED Specialty Lamp, Decorative_2023, Year 1 Install_0_3W | Residential | Retail Products | Online Marketplace | Electric | Lighting | Single-Family/Multifamily | LED Specialty Lamp, Decorative | 2023, Year 1 Install | 0 | 3W | Lifetime (years) |  | 10 |  | IL TRM v9 | 5.5.6 | LED Specialty Lamps | RS-LTG-LEDD-V12-210101 | RS | LTG | LEDD | V12-210101
Residential_Retail Products_Online Marketplace_Electric_Lighting_Single-Family/Multifamily_LED Specialty Lamp, Decorative_2023, Year 1 Install_0_3W_Incremental Cost | Residential_Retail Products_Online Marketplace_Electric_Lighting_Single-Family/Multifamily_LED Specialty Lamp, Decorative_2023, Year 1 Install_0_3W | Residential | Retail Products | Online Marketplace | Electric | Lighting | Single-Family/Multifamily | LED Specialty Lamp, Decorative | 2023, Year 1 Install | 0 | 3W | Incremental Cost |  | 1.66 | Decorative and Globe | IL TRM v9 | 5.5.6 | LED Specialty Lamps | RS-LTG-LEDD-V12-210101 | RS | LTG | LEDD | V12-210101
Residential_Retail Products_Online Marketplace_Electric_Lighting_Single-Family/Multifamily_LED Specialty Lamp, Decorative_2023, Year 1 Install_0_3W_ | Residential_Retail Products_Online Marketplace_Electric_Lighting_Single-Family/Multifamily_LED Specialty Lamp, Decorative_2023, Year 1 Install_0_3W | Residential | Retail Products | Online Marketplace | Electric | Lighting | Single-Family/Multifamily | LED Specialty Lamp, Decorative | 2023, Year 1 Install | 0 | 3W | [8 empty] | ERROR
Residential_Retail Products_Online Marketplace_Electric_Lighting_Single-Family/Multifamily_LED Specialty Lamp, Decorative_2023, Year 2 Install_0_3W_Watts_base | Residential_Retail Products_Online Marketplace_Electric_Lighting_Single-Family/Multifamily_LED Specialty Lamp, Decorative_2023, Year 2 Install_0_3W | Residential | Retail Products | Online Marketplace | Electric | Lighting | Single-Family/Multifamily | LED Specialty Lamp, Decorative | 2023, Year 2 Install | 0 | 3W | Watts_base |  | 25 |  | IL TRM v9 | 5.5.6 | LED Specialty Lamps | RS-LTG-LEDD-V12-210101 | RS | LTG | LEDD | V12-210101
Residential_Retail Products_Online Marketplace_Electric_Lighting_Single-Family/Multifamily_LED Specialty Lamp, Decorative_2023, Year 2 Install_0_3W_Watts_EE | Residential_Retail Products_Online Marketplace_Electric_Lighting_Single-Family/Multifamily_LED Specialty Lamp, Decorative_2023, Year 2 Install_0_3W | Residential | Retail Products | Online Marketplace | Electric | Lighting | Single-Family/Multifamily | LED Specialty Lamp, Decorative | 2023, Year 2 Install | 0 | 3W | Watts_EE |  | 3 |  | IL TRM v9 | 5.5.6 | LED Specialty Lamps | RS-LTG-LEDD-V12-210101 | RS | LTG | LEDD | V12-210101
Residential_Retail Products_Online Marketplace_Electric_Lighting_Single-Family/Multifamily_LED Specialty Lamp, Decorative_2023, Year 2 Install_0_3W_Leakage | Residential_Retail Products_Online Marketplace_Electric_Lighting_Single-Family/Multifamily_LED Specialty Lamp, Decorative_2023, Year 2 Install_0_3W | Residential | Retail Products | Online Marketplace | Electric | Lighting | Single-Family/Multifamily | LED Specialty Lamp, Decorative | 2023, Year 2 Install | 0 | 3W | Leakage |  | 0.131 | Assumed Ameren Upstream (TOS) | IL TRM v9 | 5.5.6 | LED Specialty Lamps | RS-LTG-LEDD-V12-210101 | RS | LTG | LEDD | V12-210101
Residential_Retail Products_Online Marketplace_Electric_Lighting_Single-Family/Multifamily_LED Specialty Lamp, Decorative_2023, Year 2 Install_0_3W_Hours | Residential_Retail Products_Online Marketplace_Electric_Lighting_Single-Family/Multifamily_LED Specialty Lamp, Decorative_2023, Year 2 Install_0_3W | Residential | Retail Products | Online Marketplace | Electric | Lighting | Single-Family/Multifamily | LED Specialty Lamp, Decorative | 2023, Year 2 Install | 0 | 3W | Hours |  | 763 | Assumed Residential and In-Unit Multi Family | IL TRM v9 | 5.5.6 | LED Specialty Lamps | RS-LTG-LEDD-V12-210101 | RS | LTG | LEDD | V12-210101
Residential_Retail Products_Online Marketplace_Electric_Lighting_Single-Family/Multifamily_LED Specialty Lamp, Decorative_2023, Year 2 Install_0_3W_WHFe | Residential_Retail Products_Online Marketplace_Electric_Lighting_Single-Family/Multifamily_LED Specialty Lamp, Decorative_2023, Year 2 Install_0_3W | Residential | Retail Products | Online Marketplace | Electric | Lighting | Single-Family/Multifamily | LED Specialty Lamp, Decorative | 2023, Year 2 Install | 0 | 3W | WHFe |  | 1.06 | Assumed interior single family | IL TRM v9 | 5.5.6 | LED Specialty Lamps | RS-LTG-LEDD-V12-210101 | RS | LTG | LEDD | V12-210101
Residential_Retail Products_Online Marketplace_Electric_Lighting_Single-Family/Multifamily_LED Specialty Lamp, Decorative_2023, Year 2 Install_0_3W_ISR | Residential_Retail Products_Online Marketplace_Electric_Lighting_Single-Family/Multifamily_LED Specialty Lamp, Decorative_2023, Year 2 Install_0_3W | Residential | Retail Products | Online Marketplace | Electric | Lighting | Single-Family/Multifamily | LED Specialty Lamp, Decorative | 2023, Year 2 Install | 0 | 3W | ISR |  | 0.089 | Time of Sale | IL TRM v9 | 5.5.6 | LED Specialty Lamps | RS-LTG-LEDD-V12-210101 | RS | LTG | LEDD | V12-210101
Residential_Retail Products_Online Marketplace_Electric_Lighting_Single-Family/Multifamily_LED Specialty Lamp, Decorative_2023, Year 2 Install_0_3W_HF | Residential_Retail Products_Online Marketplace_Electric_Lighting_Single-Family/Multifamily_LED Specialty Lamp, Decorative_2023, Year 2 Install_0_3W | Residential | Retail Products | Online Marketplace | Electric | Lighting | Single-Family/Multifamily | LED Specialty Lamp, Decorative | 2023, Year 2 Install | 0 | 3W | HF |  | 0.49 | Assumed interior location | IL TRM v9 | 5.5.6 | LED Specialty Lamps | RS-LTG-LEDD-V12-210101 | RS | LTG | LEDD | V12-210101
Residential_Retail Products_Online Marketplace_Electric_Lighting_Single-Family/Multifamily_LED Specialty Lamp, Decorative_2023, Year 2 Install_0_3W_ηHeat | Residential_Retail Products_Online Marketplace_Electric_Lighting_Single-Family/Multifamily_LED Specialty Lamp, Decorative_2023, Year 2 Install_0_3W | Residential | Retail Products | Online Marketplace | Electric | Lighting | Single-Family/Multifamily | LED Specialty Lamp, Decorative | 2023, Year 2 Install | 0 | 3W | ηHeat |  | 1.28 | Assumed unknown system type | IL TRM v9 | 5.5.6 | LED Specialty Lamps | RS-LTG-LEDD-V12-210101 | RS | LTG | LEDD | V12-210101
Residential_Retail Products_Online Marketplace_Electric_Lighting_Single-Family/Multifamily_LED Specialty Lamp, Decorative_2023, Year 2 Install_0_3W_WHFd | Residential_Retail Products_Online Marketplace_Electric_Lighting_Single-Family/Multifamily_LED Specialty Lamp, Decorative_2023, Year 2 Install_0_3W | Residential | Retail Products | Online Marketplace | Electric | Lighting | Single-Family/Multifamily | LED Specialty Lamp, Decorative | 2023, Year 2 Install | 0 | 3W | WHFd |  | 1.11 | Assumed location of interior single family home | IL TRM v9 | 5.5.6 | LED Specialty Lamps | RS-LTG-LEDD-V12-210101 | RS | LTG | LEDD | V12-210101
Residential_Retail Products_Online Marketplace_Electric_Lighting_Single-Family/Multifamily_LED Specialty Lamp, Decorative_2023, Year 2 Install_0_3W_CF | Residential_Retail Products_Online Marketplace_Electric_Lighting_Single-Family/Multifamily_LED Specialty Lamp, Decorative_2023, Year 2 Install_0_3W | Residential | Retail Products | Online Marketplace | Electric | Lighting | Single-Family/Multifamily | LED Specialty Lamp, Decorative | 2023, Year 2 Install | 0 | 3W | CF |  | 0.109 | Assumed residential and in-unit multifamily bulbs | IL TRM v9 | 5.5.6 | LED Specialty Lamps | RS-LTG-LEDD-V12-210101 | RS | LTG | LEDD | V12-210101
Residential_Retail Products_Online Marketplace_Electric_Lighting_Single-Family/Multifamily_LED Specialty Lamp, Decorative_2023, Year 2 Install_0_3W_ηHeat | Residential_Retail Products_Online Marketplace_Electric_Lighting_Single-Family/Multifamily_LED Specialty Lamp, Decorative_2023, Year 2 Install_0_3W | Residential | Retail Products | Online Marketplace | Electric | Lighting | Single-Family/Multifamily | LED Specialty Lamp, Decorative | 2023, Year 2 Install | 0 | 3W | ηHeat |  | 0.7 |  | IL TRM v9 | 5.5.6 | LED Specialty Lamps | RS-LTG-LEDD-V12-210101 | RS | LTG | LEDD | V12-210101
Residential_Retail Products_Online Marketplace_Electric_Lighting_Single-Family/Multifamily_LED Specialty Lamp, Decorative_2023, Year 2 Install_0_3W_Conversion | Residential_Retail Products_Online Marketplace_Electric_Lighting_Single-Family/Multifamily_LED Specialty Lamp, Decorative_2023, Year 2 Install_0_3W | Residential | Retail Products | Online Marketplace | Electric | Lighting | Single-Family/Multifamily | LED Specialty Lamp, Decorative | 2023, Year 2 Install | 0 | 3W | Conversion |  | 0.03412 |  | IL TRM v9 | 5.5.6 | LED Specialty Lamps | RS-LTG-LEDD-V12-210101 | RS | LTG | LEDD | V12-210101
Residential_Retail Products_Online Marketplace_Electric_Lighting_Single-Family/Multifamily_LED Specialty Lamp, Decorative_2023, Year 2 Install_0_3W_Mid-Life Adjustment | Residential_Retail Products_Online Marketplace_Electric_Lighting_Single-Family/Multifamily_LED Specialty Lamp, Decorative_2023, Year 2 Install_0_3W | Residential | Retail Products | Online Marketplace | Electric | Lighting | Single-Family/Multifamily | LED Specialty Lamp, Decorative | 2023, Year 2 Install | 0 | 3W | Mid-Life Adjustment |  | 0.61 | Decorative | IL TRM v9 | 5.5.6 | LED Specialty Lamps | RS-LTG-LEDD-V12-210101 | RS | LTG | LEDD | V12-210101
Residential_Retail Products_Online Marketplace_Electric_Lighting_Single-Family/Multifamily_LED Specialty Lamp, Decorative_2023, Year 2 Install_0_3W_Remaining Year kWh Heating Penalty | Residential_Retail Products_Online Marketplace_Electric_Lighting_Single-Family/Multifamily_LED Specialty Lamp, Decorative_2023, Year 2 Install_0_3W | Residential | Retail Products | Online Marketplace | Electric | Lighting | Single-Family/Multifamily | LED Specialty Lamp, Decorative | 2023, Year 2 Install | 0 | 3W | Remaining Year kWh Heating Penalty |  | -0.5268 |  | IL TRM v9 | 5.5.6 | LED Specialty Lamps | RS-LTG-LEDD-V12-210101 | RS | LTG | LEDD | V12-210101
Residential_Retail Products_Online Marketplace_Electric_Lighting_Single-Family/Multifamily_LED Specialty Lamp, Decorative_2023, Year 2 Install_0_3W_kWh Heating Penalty | Residential_Retail Products_Online Marketplace_Electric_Lighting_Single-Family/Multifamily_LED Specialty Lamp, Decorative_2023, Year 2 Install_0_3W | Residential | Retail Products | Online Marketplace | Electric | Lighting | Single-Family/Multifamily | LED Specialty Lamp, Decorative | 2023, Year 2 Install | 0 | 3W | kWh Heating Penalty |  | -0.32135 |  | IL TRM v9 | 5.5.6 | LED Specialty Lamps | RS-LTG-LEDD-V12-210101 | RS | LTG | LEDD | V12-210101
Residential_Retail Products_Online Marketplace_Electric_Lighting_Single-Family/Multifamily_LED Specialty Lamp, Decorative_2023, Year 2 Install_0_3W_Remaining Year Therm Heating Penalty | Residential_Retail Products_Online Marketplace_Electric_Lighting_Single-Family/Multifamily_LED Specialty Lamp, Decorative_2023, Year 2 Install_0_3W | Residential | Retail Products | Online Marketplace | Electric | Lighting | Single-Family/Multifamily | LED Specialty Lamp, Decorative | 2023, Year 2 Install | 0 | 3W | Remaining Year Therm Heating Penalty |  | -0.031007 |  | IL TRM v9 | 5.5.6 | LED Specialty Lamps | RS-LTG-LEDD-V12-210101 | RS | LTG | LEDD | V12-210101
Residential_Retail Products_Online Marketplace_Electric_Lighting_Single-Family/Multifamily_LED Specialty Lamp, Decorative_2023, Year 2 Install_0_3W_Therm Heating Penalty | Residential_Retail Products_Online Marketplace_Electric_Lighting_Single-Family/Multifamily_LED Specialty Lamp, Decorative_2023, Year 2 Install_0_3W | Residential | Retail Products | Online Marketplace | Electric | Lighting | Single-Family/Multifamily | LED Specialty Lamp, Decorative | 2023, Year 2 Install | 0 | 3W | Therm Heating Penalty |  | -0.018914 |  | IL TRM v9 | 5.5.6 | LED Specialty Lamps | RS-LTG-LEDD-V12-210101 | RS | LTG | LEDD | V12-210101
Residential_Retail Products_Online Marketplace_Electric_Lighting_Single-Family/Multifamily_LED Specialty Lamp, Decorative_2023, Year 2 Install_0_3W_Remaining Year kWh | Residential_Retail Products_Online Marketplace_Electric_Lighting_Single-Family/Multifamily_LED Specialty Lamp, Decorative_2023, Year 2 Install_0_3W | Residential | Retail Products | Online Marketplace | Electric | Lighting | Single-Family/Multifamily | LED Specialty Lamp, Decorative | 2023, Year 2 Install | 0 | 3W | Remaining Year kWh |  | 1.3761 |  | IL TRM v9 | 5.5.6 | LED Specialty Lamps | RS-LTG-LEDD-V12-210101 | RS | LTG | LEDD | V12-210101
Residential_Retail Products_Online Marketplace_Electric_Lighting_Single-Family/Multifamily_LED Specialty Lamp, Decorative_2023, Year 2 Install_0_3W_kWh Saved per Unit | Residential_Retail Products_Online Marketplace_Electric_Lighting_Single-Family/Multifamily_LED Specialty Lamp, Decorative_2023, Year 2 Install_0_3W | Residential | Retail Products | Online Marketplace | Electric | Lighting | Single-Family/Multifamily | LED Specialty Lamp, Decorative | 2023, Year 2 Install | 0 | 3W | kWh Saved per Unit |  | 0.83945 |  | IL TRM v9 | 5.5.6 | LED Specialty Lamps | RS-LTG-LEDD-V12-210101 | RS | LTG | LEDD | V12-210101
Residential_Retail Products_Online Marketplace_Electric_Lighting_Single-Family/Multifamily_LED Specialty Lamp, Decorative_2023, Year 2 Install_0_3W_Remaining Year kW | Residential_Retail Products_Online Marketplace_Electric_Lighting_Single-Family/Multifamily_LED Specialty Lamp, Decorative_2023, Year 2 Install_0_3W | Residential | Retail Products | Online Marketplace | Electric | Lighting | Single-Family/Multifamily | LED Specialty Lamp, Decorative | 2023, Year 2 Install | 0 | 3W | Remaining Year kW |  | 0.00020586 |  | IL TRM v9 | 5.5.6 | LED Specialty Lamps | RS-LTG-LEDD-V12-210101 | RS | LTG | LEDD | V12-210101
Residential_Retail Products_Online Marketplace_Electric_Lighting_Single-Family/Multifamily_LED Specialty Lamp, Decorative_2023, Year 2 Install_0_3W_Coincident Peak kW Saved per Unit | Residential_Retail Products_Online Marketplace_Electric_Lighting_Single-Family/Multifamily_LED Specialty Lamp, Decorative_2023, Year 2 Install_0_3W | Residential | Retail Products | Online Marketplace | Electric | Lighting | Single-Family/Multifamily | LED Specialty Lamp, Decorative | 2023, Year 2 Install | 0 | 3W | Coincident Peak kW Saved per Unit |  | 0.00012558 |  | IL TRM v9 | 5.5.6 | LED Specialty Lamps | RS-LTG-LEDD-V12-210101 | RS | LTG | LEDD | V12-210101
Residential_Retail Products_Online Marketplace_Electric_Lighting_Single-Family/Multifamily_LED Specialty Lamp, Decorative_2023, Year 2 Install_0_3W_Remaining Life | Residential_Retail Products_Online Marketplace_Electric_Lighting_Single-Family/Multifamily_LED Specialty Lamp, Decorative_2023, Year 2 Install_0_3W | Residential | Retail Products | Online Marketplace | Electric | Lighting | Single-Family/Multifamily | LED Specialty Lamp, Decorative | 2023, Year 2 Install | 0 | 3W | Remaining Life |  | 4 |  | IL TRM v9 | 5.5.6 | LED Specialty Lamps | RS-LTG-LEDD-V12-210101 | RS | LTG | LEDD | V12-210101
Residential_Retail Products_Online Marketplace_Electric_Lighting_Single-Family/Multifamily_LED Specialty Lamp, Decorative_2023, Year 2 Install_0_3W_Lifetime (years) | Residential_Retail Products_Online Marketplace_Electric_Lighting_Single-Family/Multifamily_LED Specialty Lamp, Decorative_2023, Year 2 Install_0_3W | Residential | Retail Products | Online Marketplace | Electric | Lighting | Single-Family/Multifamily | LED Specialty Lamp, Decorative | 2023, Year 2 Install | 0 | 3W | Lifetime (years) |  | 10 |  | IL TRM v9 | 5.5.6 | LED Specialty Lamps | RS-LTG-LEDD-V12-210101 | RS | LTG | LEDD | V12-210101
Residential_Retail Products_Online Marketplace_Electric_Lighting_Single-Family/Multifamily_LED Specialty Lamp, Decorative_2023, Year 2 Install_0_3W_Incremental Cost | Residential_Retail Products_Online Marketplace_Electric_Lighting_Single-Family/Multifamily_LED Specialty Lamp, Decorative_2023, Year 2 Install_0_3W | Residential | Retail Products | Online Marketplace | Electric | Lighting | Single-Family/Multifamily | LED Specialty Lamp, Decorative | 2023, Year 2 Install | 0 | 3W | Incremental Cost |  | 1.66 | Decorative and Globe | IL TRM v9 | 5.5.6 | LED Specialty Lamps | RS-LTG-LEDD-V12-210101 | RS | LTG | LEDD | V12-210101
Residential_Retail Products_Online Marketplace_Electric_Lighting_Single-Family/Multifamily_LED Specialty Lamp, Decorative_2023, Year 2 Install_0_3W_ | Residential_Retail Products_Online Marketplace_Electric_Lighting_Single-Family/Multifamily_LED Specialty Lamp, Decorative_2023, Year 2 Install_0_3W | Residential | Retail Products | Online Marketplace | Electric | Lighting | Single-Family/Multifamily | LED Specialty Lamp, Decorative | 2023, Year 2 Install | 0 | 3W | [8 empty] | ERROR
Residential_Retail Products_Online Marketplace_Electric_Lighting_Single-Family/Multifamily_LED Specialty Lamp, Decorative_2023, Year 3 Install_0_3W_Watts_base | Residential_Retail Products_Online Marketplace_Electric_Lighting_Single-Family/Multifamily_LED Specialty Lamp, Decorative_2023, Year 3 Install_0_3W | Residential | Retail Products | Online Marketplace | Electric | Lighting | Single-Family/Multifamily | LED Specialty Lamp, Decorative | 2023, Year 3 Install | 0 | 3W | Watts_base |  | 25 |  | IL TRM v9 | 5.5.6 | LED Specialty Lamps | RS-LTG-LEDD-V12-210101 | RS | LTG | LEDD | V12-210101
Residential_Retail Products_Online Marketplace_Electric_Lighting_Single-Family/Multifamily_LED Specialty Lamp, Decorative_2023, Year 3 Install_0_3W_Watts_EE | Residential_Retail Products_Online Marketplace_Electric_Lighting_Single-Family/Multifamily_LED Specialty Lamp, Decorative_2023, Year 3 Install_0_3W | Residential | Retail Products | Online Marketplace | Electric | Lighting | Single-Family/Multifamily | LED Specialty Lamp, Decorative | 2023, Year 3 Install | 0 | 3W | Watts_EE |  | 3 |  | IL TRM v9 | 5.5.6 | LED Specialty Lamps | RS-LTG-LEDD-V12-210101 | RS | LTG | LEDD | V12-210101
Residential_Retail Products_Online Marketplace_Electric_Lighting_Single-Family/Multifamily_LED Specialty Lamp, Decorative_2023, Year 3 Install_0_3W_Leakage | Residential_Retail Products_Online Marketplace_Electric_Lighting_Single-Family/Multifamily_LED Specialty Lamp, Decorative_2023, Year 3 Install_0_3W | Residential | Retail Products | Online Marketplace | Electric | Lighting | Single-Family/Multifamily | LED Specialty Lamp, Decorative | 2023, Year 3 Install | 0 | 3W | Leakage |  | 0.131 | Assumed Ameren Upstream (TOS) | IL TRM v9 | 5.5.6 | LED Specialty Lamps | RS-LTG-LEDD-V12-210101 | RS | LTG | LEDD | V12-210101
Residential_Retail Products_Online Marketplace_Electric_Lighting_Single-Family/Multifamily_LED Specialty Lamp, Decorative_2023, Year 3 Install_0_3W_Hours | Residential_Retail Products_Online Marketplace_Electric_Lighting_Single-Family/Multifamily_LED Specialty Lamp, Decorative_2023, Year 3 Install_0_3W | Residential | Retail Products | Online Marketplace | Electric | Lighting | Single-Family/Multifamily | LED Specialty Lamp, Decorative | 2023, Year 3 Install | 0 | 3W | Hours |  | 763 | Assumed Residential and In-Unit Multi Family | IL TRM v9 | 5.5.6 | LED Specialty Lamps | RS-LTG-LEDD-V12-210101 | RS | LTG | LEDD | V12-210101
Residential_Retail Products_Online Marketplace_Electric_Lighting_Single-Family/Multifamily_LED Specialty Lamp, Decorative_2023, Year 3 Install_0_3W_WHFe | Residential_Retail Products_Online Marketplace_Electric_Lighting_Single-Family/Multifamily_LED Specialty Lamp, Decorative_2023, Year 3 Install_0_3W | Residential | Retail Products | Online Marketplace | Electric | Lighting | Single-Family/Multifamily | LED Specialty Lamp, Decorative | 2023, Year 3 Install | 0 | 3W | WHFe |  | 1.06 | Assumed interior single family | IL TRM v9 | 5.5.6 | LED Specialty Lamps | RS-LTG-LEDD-V12-210101 | RS | LTG | LEDD | V12-210101
Residential_Retail Products_Online Marketplace_Electric_Lighting_Single-Family/Multifamily_LED Specialty Lamp, Decorative_2023, Year 3 Install_0_3W_ISR | Residential_Retail Products_Online Marketplace_Electric_Lighting_Single-Family/Multifamily_LED Specialty Lamp, Decorative_2023, Year 3 Install_0_3W | Residential | Retail Products | Online Marketplace | Electric | Lighting | Single-Family/Multifamily | LED Specialty Lamp, Decorative | 2023, Year 3 Install | 0 | 3W | ISR |  | 0.076 | Time of Sale | IL TRM v9 | 5.5.6 | LED Specialty Lamps | RS-LTG-LEDD-V12-210101 | RS | LTG | LEDD | V12-210101
Residential_Retail Products_Online Marketplace_Electric_Lighting_Single-Family/Multifamily_LED Specialty Lamp, Decorative_2023, Year 3 Install_0_3W_HF | Residential_Retail Products_Online Marketplace_Electric_Lighting_Single-Family/Multifamily_LED Specialty Lamp, Decorative_2023, Year 3 Install_0_3W | Residential | Retail Products | Online Marketplace | Electric | Lighting | Single-Family/Multifamily | LED Specialty Lamp, Decorative | 2023, Year 3 Install | 0 | 3W | HF |  | 0.49 | Assumed interior location | IL TRM v9 | 5.5.6 | LED Specialty Lamps | RS-LTG-LEDD-V12-210101 | RS | LTG | LEDD | V12-210101
Residential_Retail Products_Online Marketplace_Electric_Lighting_Single-Family/Multifamily_LED Specialty Lamp, Decorative_2023, Year 3 Install_0_3W_ηHeat | Residential_Retail Products_Online Marketplace_Electric_Lighting_Single-Family/Multifamily_LED Specialty Lamp, Decorative_2023, Year 3 Install_0_3W | Residential | Retail Products | Online Marketplace | Electric | Lighting | Single-Family/Multifamily | LED Specialty Lamp, Decorative | 2023, Year 3 Install | 0 | 3W | ηHeat |  | 1.28 | Assumed unknown system type | IL TRM v9 | 5.5.6 | LED Specialty Lamps | RS-LTG-LEDD-V12-210101 | RS | LTG | LEDD | V12-210101
Residential_Retail Products_Online Marketplace_Electric_Lighting_Single-Family/Multifamily_LED Specialty Lamp, Decorative_2023, Year 3 Install_0_3W_WHFd | Residential_Retail Products_Online Marketplace_Electric_Lighting_Single-Family/Multifamily_LED Specialty Lamp, Decorative_2023, Year 3 Install_0_3W | Residential | Retail Products | Online Marketplace | Electric | Lighting | Single-Family/Multifamily | LED Specialty Lamp, Decorative | 2023, Year 3 Install | 0 | 3W | WHFd |  | 1.11 | Assumed location of interior single family home | IL TRM v9 | 5.5.6 | LED Specialty Lamps | RS-LTG-LEDD-V12-210101 | RS | LTG | LEDD | V12-210101
Residential_Retail Products_Online Marketplace_Electric_Lighting_Single-Family/Multifamily_LED Specialty Lamp, Decorative_2023, Year 3 Install_0_3W_CF | Residential_Retail Products_Online Marketplace_Electric_Lighting_Single-Family/Multifamily_LED Specialty Lamp, Decorative_2023, Year 3 Install_0_3W | Residential | Retail Products | Online Marketplace | Electric | Lighting | Single-Family/Multifamily | LED Specialty Lamp, Decorative | 2023, Year 3 Install | 0 | 3W | CF |  | 0.109 | Assumed residential and in-unit multifamily bulbs | IL TRM v9 | 5.5.6 | LED Specialty Lamps | RS-LTG-LEDD-V12-210101 | RS | LTG | LEDD | V12-210101
Residential_Retail Products_Online Marketplace_Electric_Lighting_Single-Family/Multifamily_LED Specialty Lamp, Decorative_2023, Year 3 Install_0_3W_ηHeat | Residential_Retail Products_Online Marketplace_Electric_Lighting_Single-Family/Multifamily_LED Specialty Lamp, Decorative_2023, Year 3 Install_0_3W | Residential | Retail Products | Online Marketplace | Electric | Lighting | Single-Family/Multifamily | LED Specialty Lamp, Decorative | 2023, Year 3 Install | 0 | 3W | ηHeat |  | 0.7 |  | IL TRM v9 | 5.5.6 | LED Specialty Lamps | RS-LTG-LEDD-V12-210101 | RS | LTG | LEDD | V12-210101
Residential_Retail Products_Online Marketplace_Electric_Lighting_Single-Family/Multifamily_LED Specialty Lamp, Decorative_2023, Year 3 Install_0_3W_Conversion | Residential_Retail Products_Online Marketplace_Electric_Lighting_Single-Family/Multifamily_LED Specialty Lamp, Decorative_2023, Year 3 Install_0_3W | Residential | Retail Products | Online Marketplace | Electric | Lighting | Single-Family/Multifamily | LED Specialty Lamp, Decorative | 2023, Year 3 Install | 0 | 3W | Conversion |  | 0.03412 |  | IL TRM v9 | 5.5.6 | LED Specialty Lamps | RS-LTG-LEDD-V12-210101 | RS | LTG | LEDD | V12-210101
Residential_Retail Products_Online Marketplace_Electric_Lighting_Single-Family/Multifamily_LED Specialty Lamp, Decorative_2023, Year 3 Install_0_3W_Mid-Life Adjustment | Residential_Retail Products_Online Marketplace_Electric_Lighting_Single-Family/Multifamily_LED Specialty Lamp, Decorative_2023, Year 3 Install_0_3W | Residential | Retail Products | Online Marketplace | Electric | Lighting | Single-Family/Multifamily | LED Specialty Lamp, Decorative | 2023, Year 3 Install | 0 | 3W | Mid-Life Adjustment |  | 0.61 | Decorative | IL TRM v9 | 5.5.6 | LED Specialty Lamps | RS-LTG-LEDD-V12-210101 | RS | LTG | LEDD | V12-210101
Residential_Retail Products_Online Marketplace_Electric_Lighting_Single-Family/Multifamily_LED Specialty Lamp, Decorative_2023, Year 3 Install_0_3W_Remaining Year kWh Heating Penalty | Residential_Retail Products_Online Marketplace_Electric_Lighting_Single-Family/Multifamily_LED Specialty Lamp, Decorative_2023, Year 3 Install_0_3W | Residential | Retail Products | Online Marketplace | Electric | Lighting | Single-Family/Multifamily | LED Specialty Lamp, Decorative | 2023, Year 3 Install | 0 | 3W | Remaining Year kWh Heating Penalty |  | -0.44986 |  | IL TRM v9 | 5.5.6 | LED Specialty Lamps | RS-LTG-LEDD-V12-210101 | RS | LTG | LEDD | V12-210101
Residential_Retail Products_Online Marketplace_Electric_Lighting_Single-Family/Multifamily_LED Specialty Lamp, Decorative_2023, Year 3 Install_0_3W_kWh Heating Penalty | Residential_Retail Products_Online Marketplace_Electric_Lighting_Single-Family/Multifamily_LED Specialty Lamp, Decorative_2023, Year 3 Install_0_3W | Residential | Retail Products | Online Marketplace | Electric | Lighting | Single-Family/Multifamily | LED Specialty Lamp, Decorative | 2023, Year 3 Install | 0 | 3W | kWh Heating Penalty |  | -0.27441 |  | IL TRM v9 | 5.5.6 | LED Specialty Lamps | RS-LTG-LEDD-V12-210101 | RS | LTG | LEDD | V12-210101
Residential_Retail Products_Online Marketplace_Electric_Lighting_Single-Family/Multifamily_LED Specialty Lamp, Decorative_2023, Year 3 Install_0_3W_Remaining Year Therm Heating Penalty | Residential_Retail Products_Online Marketplace_Electric_Lighting_Single-Family/Multifamily_LED Specialty Lamp, Decorative_2023, Year 3 Install_0_3W | Residential | Retail Products | Online Marketplace | Electric | Lighting | Single-Family/Multifamily | LED Specialty Lamp, Decorative | 2023, Year 3 Install | 0 | 3W | Remaining Year Therm Heating Penalty |  | -0.026478 |  | IL TRM v9 | 5.5.6 | LED Specialty Lamps | RS-LTG-LEDD-V12-210101 | RS | LTG | LEDD | V12-210101
Residential_Retail Products_Online Marketplace_Electric_Lighting_Single-Family/Multifamily_LED Specialty Lamp, Decorative_2023, Year 3 Install_0_3W_Therm Heating Penalty | Residential_Retail Products_Online Marketplace_Electric_Lighting_Single-Family/Multifamily_LED Specialty Lamp, Decorative_2023, Year 3 Install_0_3W | Residential | Retail Products | Online Marketplace | Electric | Lighting | Single-Family/Multifamily | LED Specialty Lamp, Decorative | 2023, Year 3 Install | 0 | 3W | Therm Heating Penalty |  | -0.016152 |  | IL TRM v9 | 5.5.6 | LED Specialty Lamps | RS-LTG-LEDD-V12-210101 | RS | LTG | LEDD | V12-210101
Residential_Retail Products_Online Marketplace_Electric_Lighting_Single-Family/Multifamily_LED Specialty Lamp, Decorative_2023, Year 3 Install_0_3W_Remaining Year kWh | Residential_Retail Products_Online Marketplace_Electric_Lighting_Single-Family/Multifamily_LED Specialty Lamp, Decorative_2023, Year 3 Install_0_3W | Residential | Retail Products | Online Marketplace | Electric | Lighting | Single-Family/Multifamily | LED Specialty Lamp, Decorative | 2023, Year 3 Install | 0 | 3W | Remaining Year kWh |  | 1.1751 |  | IL TRM v9 | 5.5.6 | LED Specialty Lamps | RS-LTG-LEDD-V12-210101 | RS | LTG | LEDD | V12-210101
Residential_Retail Products_Online Marketplace_Electric_Lighting_Single-Family/Multifamily_LED Specialty Lamp, Decorative_2023, Year 3 Install_0_3W_kWh Saved per Unit | Residential_Retail Products_Online Marketplace_Electric_Lighting_Single-Family/Multifamily_LED Specialty Lamp, Decorative_2023, Year 3 Install_0_3W | Residential | Retail Products | Online Marketplace | Electric | Lighting | Single-Family/Multifamily | LED Specialty Lamp, Decorative | 2023, Year 3 Install | 0 | 3W | kWh Saved per Unit |  | 0.71683 |  | IL TRM v9 | 5.5.6 | LED Specialty Lamps | RS-LTG-LEDD-V12-210101 | RS | LTG | LEDD | V12-210101
Residential_Retail Products_Online Marketplace_Electric_Lighting_Single-Family/Multifamily_LED Specialty Lamp, Decorative_2023, Year 3 Install_0_3W_Remaining Year kW | Residential_Retail Products_Online Marketplace_Electric_Lighting_Single-Family/Multifamily_LED Specialty Lamp, Decorative_2023, Year 3 Install_0_3W | Residential | Retail Products | Online Marketplace | Electric | Lighting | Single-Family/Multifamily | LED Specialty Lamp, Decorative | 2023, Year 3 Install | 0 | 3W | Remaining Year kW |  | 0.00017579 |  | IL TRM v9 | 5.5.6 | LED Specialty Lamps | RS-LTG-LEDD-V12-210101 | RS | LTG | LEDD | V12-210101
Residential_Retail Products_Online Marketplace_Electric_Lighting_Single-Family/Multifamily_LED Specialty Lamp, Decorative_2023, Year 3 Install_0_3W_Coincident Peak kW Saved per Unit | Residential_Retail Products_Online Marketplace_Electric_Lighting_Single-Family/Multifamily_LED Specialty Lamp, Decorative_2023, Year 3 Install_0_3W | Residential | Retail Products | Online Marketplace | Electric | Lighting | Single-Family/Multifamily | LED Specialty Lamp, Decorative | 2023, Year 3 Install | 0 | 3W | Coincident Peak kW Saved per Unit |  | 0.00010723 |  | IL TRM v9 | 5.5.6 | LED Specialty Lamps | RS-LTG-LEDD-V12-210101 | RS | LTG | LEDD | V12-210101
Residential_Retail Products_Online Marketplace_Electric_Lighting_Single-Family/Multifamily_LED Specialty Lamp, Decorative_2023, Year 3 Install_0_3W_Remaining Life | Residential_Retail Products_Online Marketplace_Electric_Lighting_Single-Family/Multifamily_LED Specialty Lamp, Decorative_2023, Year 3 Install_0_3W | Residential | Retail Products | Online Marketplace | Electric | Lighting | Single-Family/Multifamily | LED Specialty Lamp, Decorative | 2023, Year 3 Install | 0 | 3W | Remaining Life |  | 4 |  | IL TRM v9 | 5.5.6 | LED Specialty Lamps | RS-LTG-LEDD-V12-210101 | RS | LTG | LEDD | V12-210101
Residential_Retail Products_Online Marketplace_Electric_Lighting_Single-Family/Multifamily_LED Specialty Lamp, Decorative_2023, Year 3 Install_0_3W_Lifetime (years) | Residential_Retail Products_Online Marketplace_Electric_Lighting_Single-Family/Multifamily_LED Specialty Lamp, Decorative_2023, Year 3 Install_0_3W | Residential | Retail Products | Online Marketplace | Electric | Lighting | Single-Family/Multifamily | LED Specialty Lamp, Decorative | 2023, Year 3 Install | 0 | 3W | Lifetime (years) |  | 10 |  | IL TRM v9 | 5.5.6 | LED Specialty Lamps | RS-LTG-LEDD-V12-210101 | RS | LTG | LEDD | V12-210101
Residential_Retail Products_Online Marketplace_Electric_Lighting_Single-Family/Multifamily_LED Specialty Lamp, Decorative_2023, Year 3 Install_0_3W_Incremental Cost | Residential_Retail Products_Online Marketplace_Electric_Lighting_Single-Family/Multifamily_LED Specialty Lamp, Decorative_2023, Year 3 Install_0_3W | Residential | Retail Products | Online Marketplace | Electric | Lighting | Single-Family/Multifamily | LED Specialty Lamp, Decorative | 2023, Year 3 Install | 0 | 3W | Incremental Cost |  | 1.66 | Decorative and Globe | IL TRM v9 | 5.5.6 | LED Specialty Lamps | RS-LTG-LEDD-V12-210101 | RS | LTG | LEDD | V12-210101
Residential_Retail Products_Online Marketplace_Electric_Lighting_Single-Family/Multifamily_LED Specialty Lamp, Decorative_2023, Year 3 Install_0_3W_ | Residential_Retail Products_Online Marketplace_Electric_Lighting_Single-Family/Multifamily_LED Specialty Lamp, Decorative_2023, Year 3 Install_0_3W | Residential | Retail Products | Online Marketplace | Electric | Lighting | Single-Family/Multifamily | LED Specialty Lamp, Decorative | 2023, Year 3 Install | 0 | 3W | [8 empty] | ERROR
Residential_Retail Products_Online Marketplace_Electric_Lighting_Single-Family/Multifamily_LED Specialty Lamp, Decorative_2024, Year 1 Install_0_12W_Watts_base | Residential_Retail Products_Online Marketplace_Electric_Lighting_Single-Family/Multifamily_LED Specialty Lamp, Decorative_2024, Year 1 Install_0_12W | Residential | Retail Products | Online Marketplace | Electric | Lighting | Single-Family/Multifamily | LED Specialty Lamp, Decorative | 2024, Year 1 Install | 0 | 12W | Watts_base |  | 40 |  | IL TRM v9 | 5.5.6 | LED Specialty Lamps | RS-LTG-LEDD-V12-210101 | RS | LTG | LEDD | V12-210101
Residential_Retail Products_Online Marketplace_Electric_Lighting_Single-Family/Multifamily_LED Specialty Lamp, Decorative_2024, Year 1 Install_0_12W_Watts_EE | Residential_Retail Products_Online Marketplace_Electric_Lighting_Single-Family/Multifamily_LED Specialty Lamp, Decorative_2024, Year 1 Install_0_12W | Residential | Retail Products | Online Marketplace | Electric | Lighting | Single-Family/Multifamily | LED Specialty Lamp, Decorative | 2024, Year 1 Install | 0 | 12W | Watts_EE |  | 12 |  | IL TRM v9 | 5.5.6 | LED Specialty Lamps | RS-LTG-LEDD-V12-210101 | RS | LTG | LEDD | V12-210101
Residential_Retail Products_Online Marketplace_Electric_Lighting_Single-Family/Multifamily_LED Specialty Lamp, Decorative_2024, Year 1 Install_0_12W_Leakage | Residential_Retail Products_Online Marketplace_Electric_Lighting_Single-Family/Multifamily_LED Specialty Lamp, Decorative_2024, Year 1 Install_0_12W | Residential | Retail Products | Online Marketplace | Electric | Lighting | Single-Family/Multifamily | LED Specialty Lamp, Decorative | 2024, Year 1 Install | 0 | 12W | Leakage |  | 0.131 | Assumed Ameren Upstream (TOS) | IL TRM v9 | 5.5.6 | LED Specialty Lamps | RS-LTG-LEDD-V12-210101 | RS | LTG | LEDD | V12-210101
Residential_Retail Products_Online Marketplace_Electric_Lighting_Single-Family/Multifamily_LED Specialty Lamp, Decorative_2024, Year 1 Install_0_12W_Hours | Residential_Retail Products_Online Marketplace_Electric_Lighting_Single-Family/Multifamily_LED Specialty Lamp, Decorative_2024, Year 1 Install_0_12W | Residential | Retail Products | Online Marketplace | Electric | Lighting | Single-Family/Multifamily | LED Specialty Lamp, Decorative | 2024, Year 1 Install | 0 | 12W | Hours |  | 763 | Assumed Residential and In-Unit Multi Family | IL TRM v9 | 5.5.6 | LED Specialty Lamps | RS-LTG-LEDD-V12-210101 | RS | LTG | LEDD | V12-210101
Residential_Retail Products_Online Marketplace_Electric_Lighting_Single-Family/Multifamily_LED Specialty Lamp, Decorative_2024, Year 1 Install_0_12W_WHFe | Residential_Retail Products_Online Marketplace_Electric_Lighting_Single-Family/Multifamily_LED Specialty Lamp, Decorative_2024, Year 1 Install_0_12W | Residential | Retail Products | Online Marketplace | Electric | Lighting | Single-Family/Multifamily | LED Specialty Lamp, Decorative | 2024, Year 1 Install | 0 | 12W | WHFe |  | 1.06 | Assumed interior single family | IL TRM v9 | 5.5.6 | LED Specialty Lamps | RS-LTG-LEDD-V12-210101 | RS | LTG | LEDD | V12-210101
Residential_Retail Products_Online Marketplace_Electric_Lighting_Single-Family/Multifamily_LED Specialty Lamp, Decorative_2024, Year 1 Install_0_12W_ISR | Residential_Retail Products_Online Marketplace_Electric_Lighting_Single-Family/Multifamily_LED Specialty Lamp, Decorative_2024, Year 1 Install_0_12W | Residential | Retail Products | Online Marketplace | Electric | Lighting | Single-Family/Multifamily | LED Specialty Lamp, Decorative | 2024, Year 1 Install | 0 | 12W | ISR |  | 0.815 | Time of Sale | IL TRM v9 | 5.5.6 | LED Specialty Lamps | RS-LTG-LEDD-V12-210101 | RS | LTG | LEDD | V12-210101
Residential_Retail Products_Online Marketplace_Electric_Lighting_Single-Family/Multifamily_LED Specialty Lamp, Decorative_2024, Year 1 Install_0_12W_HF | Residential_Retail Products_Online Marketplace_Electric_Lighting_Single-Family/Multifamily_LED Specialty Lamp, Decorative_2024, Year 1 Install_0_12W | Residential | Retail Products | Online Marketplace | Electric | Lighting | Single-Family/Multifamily | LED Specialty Lamp, Decorative | 2024, Year 1 Install | 0 | 12W | HF |  | 0.49 | Assumed interior location | IL TRM v9 | 5.5.6 | LED Specialty Lamps | RS-LTG-LEDD-V12-210101 | RS | LTG | LEDD | V12-210101
Residential_Retail Products_Online Marketplace_Electric_Lighting_Single-Family/Multifamily_LED Specialty Lamp, Decorative_2024, Year 1 Install_0_12W_ηHeat | Residential_Retail Products_Online Marketplace_Electric_Lighting_Single-Family/Multifamily_LED Specialty Lamp, Decorative_2024, Year 1 Install_0_12W | Residential | Retail Products | Online Marketplace | Electric | Lighting | Single-Family/Multifamily | LED Specialty Lamp, Decorative | 2024, Year 1 Install | 0 | 12W | ηHeat |  | 1.28 | Assumed unknown system type | IL TRM v9 | 5.5.6 | LED Specialty Lamps | RS-LTG-LEDD-V12-210101 | RS | LTG | LEDD | V12-210101
Residential_Retail Products_Online Marketplace_Electric_Lighting_Single-Family/Multifamily_LED Specialty Lamp, Decorative_2024, Year 1 Install_0_12W_WHFd | Residential_Retail Products_Online Marketplace_Electric_Lighting_Single-Family/Multifamily_LED Specialty Lamp, Decorative_2024, Year 1 Install_0_12W | Residential | Retail Products | Online Marketplace | Electric | Lighting | Single-Family/Multifamily | LED Specialty Lamp, Decorative | 2024, Year 1 Install | 0 | 12W | WHFd |  | 1.11 | Assumed location of interior single family home | IL TRM v9 | 5.5.6 | LED Specialty Lamps | RS-LTG-LEDD-V12-210101 | RS | LTG | LEDD | V12-210101
Residential_Retail Products_Online Marketplace_Electric_Lighting_Single-Family/Multifamily_LED Specialty Lamp, Decorative_2024, Year 1 Install_0_12W_CF | Residential_Retail Products_Online Marketplace_Electric_Lighting_Single-Family/Multifamily_LED Specialty Lamp, Decorative_2024, Year 1 Install_0_12W | Residential | Retail Products | Online Marketplace | Electric | Lighting | Single-Family/Multifamily | LED Specialty Lamp, Decorative | 2024, Year 1 Install | 0 | 12W | CF |  | 0.109 | Assumed residential and in-unit multifamily bulbs | IL TRM v9 | 5.5.6 | LED Specialty Lamps | RS-LTG-LEDD-V12-210101 | RS | LTG | LEDD | V12-210101
Residential_Retail Products_Online Marketplace_Electric_Lighting_Single-Family/Multifamily_LED Specialty Lamp, Decorative_2024, Year 1 Install_0_12W_ηHeat | Residential_Retail Products_Online Marketplace_Electric_Lighting_Single-Family/Multifamily_LED Specialty Lamp, Decorative_2024, Year 1 Install_0_12W | Residential | Retail Products | Online Marketplace | Electric | Lighting | Single-Family/Multifamily | LED Specialty Lamp, Decorative | 2024, Year 1 Install | 0 | 12W | ηHeat |  | 0.7 |  | IL TRM v9 | 5.5.6 | LED Specialty Lamps | RS-LTG-LEDD-V12-210101 | RS | LTG | LEDD | V12-210101
Residential_Retail Products_Online Marketplace_Electric_Lighting_Single-Family/Multifamily_LED Specialty Lamp, Decorative_2024, Year 1 Install_0_12W_Conversion | Residential_Retail Products_Online Marketplace_Electric_Lighting_Single-Family/Multifamily_LED Specialty Lamp, Decorative_2024, Year 1 Install_0_12W | Residential | Retail Products | Online Marketplace | Electric | Lighting | Single-Family/Multifamily | LED Specialty Lamp, Decorative | 2024, Year 1 Install | 0 | 12W | Conversion |  | 0.03412 |  | IL TRM v9 | 5.5.6 | LED Specialty Lamps | RS-LTG-LEDD-V12-210101 | RS | LTG | LEDD | V12-210101
Residential_Retail Products_Online Marketplace_Electric_Lighting_Single-Family/Multifamily_LED Specialty Lamp, Decorative_2024, Year 1 Install_0_12W_Mid-Life Adjustment | Residential_Retail Products_Online Marketplace_Electric_Lighting_Single-Family/Multifamily_LED Specialty Lamp, Decorative_2024, Year 1 Install_0_12W | Residential | Retail Products | Online Marketplace | Electric | Lighting | Single-Family/Multifamily | LED Specialty Lamp, Decorative | 2024, Year 1 Install | 0 | 12W | Mid-Life Adjustment |  | 0.61 | Decorative | IL TRM v9 | 5.5.6 | LED Specialty Lamps | RS-LTG-LEDD-V12-210101 | RS | LTG | LEDD | V12-210101
Residential_Retail Products_Online Marketplace_Electric_Lighting_Single-Family/Multifamily_LED Specialty Lamp, Decorative_2024, Year 1 Install_0_12W_Remaining Year kWh Heating Penalty | Residential_Retail Products_Online Marketplace_Electric_Lighting_Single-Family/Multifamily_LED Specialty Lamp, Decorative_2024, Year 1 Install_0_12W | Residential | Retail Products | Online Marketplace | Electric | Lighting | Single-Family/Multifamily | LED Specialty Lamp, Decorative | 2024, Year 1 Install | 0 | 12W | Remaining Year kWh Heating Penalty |  | -6.1398 |  | IL TRM v9 | 5.5.6 | LED Specialty Lamps | RS-LTG-LEDD-V12-210101 | RS | LTG | LEDD | V12-210101
Residential_Retail Products_Online Marketplace_Electric_Lighting_Single-Family/Multifamily_LED Specialty Lamp, Decorative_2024, Year 1 Install_0_12W_kWh Heating Penalty | Residential_Retail Products_Online Marketplace_Electric_Lighting_Single-Family/Multifamily_LED Specialty Lamp, Decorative_2024, Year 1 Install_0_12W | Residential | Retail Products | Online Marketplace | Electric | Lighting | Single-Family/Multifamily | LED Specialty Lamp, Decorative | 2024, Year 1 Install | 0 | 12W | kWh Heating Penalty |  | -3.7453 |  | IL TRM v9 | 5.5.6 | LED Specialty Lamps | RS-LTG-LEDD-V12-210101 | RS | LTG | LEDD | V12-210101
Residential_Retail Products_Online Marketplace_Electric_Lighting_Single-Family/Multifamily_LED Specialty Lamp, Decorative_2024, Year 1 Install_0_12W_Remaining Year Therm Heating Penalty | Residential_Retail Products_Online Marketplace_Electric_Lighting_Single-Family/Multifamily_LED Specialty Lamp, Decorative_2024, Year 1 Install_0_12W | Residential | Retail Products | Online Marketplace | Electric | Lighting | Single-Family/Multifamily | LED Specialty Lamp, Decorative | 2024, Year 1 Install | 0 | 12W | Remaining Year Therm Heating Penalty |  | -0.36138 |  | IL TRM v9 | 5.5.6 | LED Specialty Lamps | RS-LTG-LEDD-V12-210101 | RS | LTG | LEDD | V12-210101
Residential_Retail Products_Online Marketplace_Electric_Lighting_Single-Family/Multifamily_LED Specialty Lamp, Decorative_2024, Year 1 Install_0_12W_Therm Heating Penalty | Residential_Retail Products_Online Marketplace_Electric_Lighting_Single-Family/Multifamily_LED Specialty Lamp, Decorative_2024, Year 1 Install_0_12W | Residential | Retail Products | Online Marketplace | Electric | Lighting | Single-Family/Multifamily | LED Specialty Lamp, Decorative | 2024, Year 1 Install | 0 | 12W | Therm Heating Penalty |  | -0.22044 |  | IL TRM v9 | 5.5.6 | LED Specialty Lamps | RS-LTG-LEDD-V12-210101 | RS | LTG | LEDD | V12-210101
Residential_Retail Products_Online Marketplace_Electric_Lighting_Single-Family/Multifamily_LED Specialty Lamp, Decorative_2024, Year 1 Install_0_12W_Remaining Year kWh | Residential_Retail Products_Online Marketplace_Electric_Lighting_Single-Family/Multifamily_LED Specialty Lamp, Decorative_2024, Year 1 Install_0_12W | Residential | Retail Products | Online Marketplace | Electric | Lighting | Single-Family/Multifamily | LED Specialty Lamp, Decorative | 2024, Year 1 Install | 0 | 12W | Remaining Year kWh |  | 16.0386 |  | IL TRM v9 | 5.5.6 | LED Specialty Lamps | RS-LTG-LEDD-V12-210101 | RS | LTG | LEDD | V12-210101
Residential_Retail Products_Online Marketplace_Electric_Lighting_Single-Family/Multifamily_LED Specialty Lamp, Decorative_2024, Year 1 Install_0_12W_kWh Saved per Unit | Residential_Retail Products_Online Marketplace_Electric_Lighting_Single-Family/Multifamily_LED Specialty Lamp, Decorative_2024, Year 1 Install_0_12W | Residential | Retail Products | Online Marketplace | Electric | Lighting | Single-Family/Multifamily | LED Specialty Lamp, Decorative | 2024, Year 1 Install | 0 | 12W | kWh Saved per Unit |  | 9.7835 |  | IL TRM v9 | 5.5.6 | LED Specialty Lamps | RS-LTG-LEDD-V12-210101 | RS | LTG | LEDD | V12-210101
Residential_Retail Products_Online Marketplace_Electric_Lighting_Single-Family/Multifamily_LED Specialty Lamp, Decorative_2024, Year 1 Install_0_12W_Remaining Year kW | Residential_Retail Products_Online Marketplace_Electric_Lighting_Single-Family/Multifamily_LED Specialty Lamp, Decorative_2024, Year 1 Install_0_12W | Residential | Retail Products | Online Marketplace | Electric | Lighting | Single-Family/Multifamily | LED Specialty Lamp, Decorative | 2024, Year 1 Install | 0 | 12W | Remaining Year kW |  | 0.0023993 |  | IL TRM v9 | 5.5.6 | LED Specialty Lamps | RS-LTG-LEDD-V12-210101 | RS | LTG | LEDD | V12-210101
Residential_Retail Products_Online Marketplace_Electric_Lighting_Single-Family/Multifamily_LED Specialty Lamp, Decorative_2024, Year 1 Install_0_12W_Coincident Peak kW Saved per Unit | Residential_Retail Products_Online Marketplace_Electric_Lighting_Single-Family/Multifamily_LED Specialty Lamp, Decorative_2024, Year 1 Install_0_12W | Residential | Retail Products | Online Marketplace | Electric | Lighting | Single-Family/Multifamily | LED Specialty Lamp, Decorative | 2024, Year 1 Install | 0 | 12W | Coincident Peak kW Saved per Unit |  | 0.0014636 |  | IL TRM v9 | 5.5.6 | LED Specialty Lamps | RS-LTG-LEDD-V12-210101 | RS | LTG | LEDD | V12-210101
Residential_Retail Products_Online Marketplace_Electric_Lighting_Single-Family/Multifamily_LED Specialty Lamp, Decorative_2024, Year 1 Install_0_12W_Remaining Life | Residential_Retail Products_Online Marketplace_Electric_Lighting_Single-Family/Multifamily_LED Specialty Lamp, Decorative_2024, Year 1 Install_0_12W | Residential | Retail Products | Online Marketplace | Electric | Lighting | Single-Family/Multifamily | LED Specialty Lamp, Decorative | 2024, Year 1 Install | 0 | 12W | Remaining Life |  | 4 |  | IL TRM v9 | 5.5.6 | LED Specialty Lamps | RS-LTG-LEDD-V12-210101 | RS | LTG | LEDD | V12-210101
Residential_Retail Products_Online Marketplace_Electric_Lighting_Single-Family/Multifamily_LED Specialty Lamp, Decorative_2024, Year 1 Install_0_12W_Lifetime (years) | Residential_Retail Products_Online Marketplace_Electric_Lighting_Single-Family/Multifamily_LED Specialty Lamp, Decorative_2024, Year 1 Install_0_12W | Residential | Retail Products | Online Marketplace | Electric | Lighting | Single-Family/Multifamily | LED Specialty Lamp, Decorative | 2024, Year 1 Install | 0 | 12W | Lifetime (years) |  | 10 |  | IL TRM v9 | 5.5.6 | LED Specialty Lamps | RS-LTG-LEDD-V12-210101 | RS | LTG | LEDD | V12-210101
Residential_Retail Products_Online Marketplace_Electric_Lighting_Single-Family/Multifamily_LED Specialty Lamp, Decorative_2024, Year 1 Install_0_12W_Incremental Cost | Residential_Retail Products_Online Marketplace_Electric_Lighting_Single-Family/Multifamily_LED Specialty Lamp, Decorative_2024, Year 1 Install_0_12W | Residential | Retail Products | Online Marketplace | Electric | Lighting | Single-Family/Multifamily | LED Specialty Lamp, Decorative | 2024, Year 1 Install | 0 | 12W | Incremental Cost |  | 1.66 | Decorative and Globe | IL TRM v9 | 5.5.6 | LED Specialty Lamps | RS-LTG-LEDD-V12-210101 | RS | LTG | LEDD | V12-210101
Residential_Retail Products_Online Marketplace_Electric_Lighting_Single-Family/Multifamily_LED Specialty Lamp, Decorative_2024, Year 1 Install_0_12W_ | Residential_Retail Products_Online Marketplace_Electric_Lighting_Single-Family/Multifamily_LED Specialty Lamp, Decorative_2024, Year 1 Install_0_12W | Residential | Retail Products | Online Marketplace | Electric | Lighting | Single-Family/Multifamily | LED Specialty Lamp, Decorative | 2024, Year 1 Install | 0 | 12W | [8 empty] | ERROR
Residential_Retail Products_Online Marketplace_Electric_Lighting_Single-Family/Multifamily_LED Specialty Lamp, Decorative_2024, Year 2 Install_0_12W_Watts_base | Residential_Retail Products_Online Marketplace_Electric_Lighting_Single-Family/Multifamily_LED Specialty Lamp, Decorative_2024, Year 2 Install_0_12W | Residential | Retail Products | Online Marketplace | Electric | Lighting | Single-Family/Multifamily | LED Specialty Lamp, Decorative | 2024, Year 2 Install | 0 | 12W | Watts_base |  | 40 |  | IL TRM v9 | 5.5.6 | LED Specialty Lamps | RS-LTG-LEDD-V12-210101 | RS | LTG | LEDD | V12-210101
Residential_Retail Products_Online Marketplace_Electric_Lighting_Single-Family/Multifamily_LED Specialty Lamp, Decorative_2024, Year 2 Install_0_12W_Watts_EE | Residential_Retail Products_Online Marketplace_Electric_Lighting_Single-Family/Multifamily_LED Specialty Lamp, Decorative_2024, Year 2 Install_0_12W | Residential | Retail Products | Online Marketplace | Electric | Lighting | Single-Family/Multifamily | LED Specialty Lamp, Decorative | 2024, Year 2 Install | 0 | 12W | Watts_EE |  | 12 |  | IL TRM v9 | 5.5.6 | LED Specialty Lamps | RS-LTG-LEDD-V12-210101 | RS | LTG | LEDD | V12-210101
Residential_Retail Products_Online Marketplace_Electric_Lighting_Single-Family/Multifamily_LED Specialty Lamp, Decorative_2024, Year 2 Install_0_12W_Leakage | Residential_Retail Products_Online Marketplace_Electric_Lighting_Single-Family/Multifamily_LED Specialty Lamp, Decorative_2024, Year 2 Install_0_12W | Residential | Retail Products | Online Marketplace | Electric | Lighting | Single-Family/Multifamily | LED Specialty Lamp, Decorative | 2024, Year 2 Install | 0 | 12W | Leakage |  | 0.131 | Assumed Ameren Upstream (TOS) | IL TRM v9 | 5.5.6 | LED Specialty Lamps | RS-LTG-LEDD-V12-210101 | RS | LTG | LEDD | V12-210101
Residential_Retail Products_Online Marketplace_Electric_Lighting_Single-Family/Multifamily_LED Specialty Lamp, Decorative_2024, Year 2 Install_0_12W_Hours | Residential_Retail Products_Online Marketplace_Electric_Lighting_Single-Family/Multifamily_LED Specialty Lamp, Decorative_2024, Year 2 Install_0_12W | Residential | Retail Products | Online Marketplace | Electric | Lighting | Single-Family/Multifamily | LED Specialty Lamp, Decorative | 2024, Year 2 Install | 0 | 12W | Hours |  | 763 | Assumed Residential and In-Unit Multi Family | IL TRM v9 | 5.5.6 | LED Specialty Lamps | RS-LTG-LEDD-V12-210101 | RS | LTG | LEDD | V12-210101
Residential_Retail Products_Online Marketplace_Electric_Lighting_Single-Family/Multifamily_LED Specialty Lamp, Decorative_2024, Year 2 Install_0_12W_WHFe | Residential_Retail Products_Online Marketplace_Electric_Lighting_Single-Family/Multifamily_LED Specialty Lamp, Decorative_2024, Year 2 Install_0_12W | Residential | Retail Products | Online Marketplace | Electric | Lighting | Single-Family/Multifamily | LED Specialty Lamp, Decorative | 2024, Year 2 Install | 0 | 12W | WHFe |  | 1.06 | Assumed interior single family | IL TRM v9 | 5.5.6 | LED Specialty Lamps | RS-LTG-LEDD-V12-210101 | RS | LTG | LEDD | V12-210101
Residential_Retail Products_Online Marketplace_Electric_Lighting_Single-Family/Multifamily_LED Specialty Lamp, Decorative_2024, Year 2 Install_0_12W_ISR | Residential_Retail Products_Online Marketplace_Electric_Lighting_Single-Family/Multifamily_LED Specialty Lamp, Decorative_2024, Year 2 Install_0_12W | Residential | Retail Products | Online Marketplace | Electric | Lighting | Single-Family/Multifamily | LED Specialty Lamp, Decorative | 2024, Year 2 Install | 0 | 12W | ISR |  | 0.089 | Time of Sale | IL TRM v9 | 5.5.6 | LED Specialty Lamps | RS-LTG-LEDD-V12-210101 | RS | LTG | LEDD | V12-210101
Residential_Retail Products_Online Marketplace_Electric_Lighting_Single-Family/Multifamily_LED Specialty Lamp, Decorative_2024, Year 2 Install_0_12W_HF | Residential_Retail Products_Online Marketplace_Electric_Lighting_Single-Family/Multifamily_LED Specialty Lamp, Decorative_2024, Year 2 Install_0_12W | Residential | Retail Products | Online Marketplace | Electric | Lighting | Single-Family/Multifamily | LED Specialty Lamp, Decorative | 2024, Year 2 Install | 0 | 12W | HF |  | 0.49 | Assumed interior location | IL TRM v9 | 5.5.6 | LED Specialty Lamps | RS-LTG-LEDD-V12-210101 | RS | LTG | LEDD | V12-210101
Residential_Retail Products_Online Marketplace_Electric_Lighting_Single-Family/Multifamily_LED Specialty Lamp, Decorative_2024, Year 2 Install_0_12W_ηHeat | Residential_Retail Products_Online Marketplace_Electric_Lighting_Single-Family/Multifamily_LED Specialty Lamp, Decorative_2024, Year 2 Install_0_12W | Residential | Retail Products | Online Marketplace | Electric | Lighting | Single-Family/Multifamily | LED Specialty Lamp, Decorative | 2024, Year 2 Install | 0 | 12W | ηHeat |  | 1.28 | Assumed unknown system type | IL TRM v9 | 5.5.6 | LED Specialty Lamps | RS-LTG-LEDD-V12-210101 | RS | LTG | LEDD | V12-210101
Residential_Retail Products_Online Marketplace_Electric_Lighting_Single-Family/Multifamily_LED Specialty Lamp, Decorative_2024, Year 2 Install_0_12W_WHFd | Residential_Retail Products_Online Marketplace_Electric_Lighting_Single-Family/Multifamily_LED Specialty Lamp, Decorative_2024, Year 2 Install_0_12W | Residential | Retail Products | Online Marketplace | Electric | Lighting | Single-Family/Multifamily | LED Specialty Lamp, Decorative | 2024, Year 2 Install | 0 | 12W | WHFd |  | 1.11 | Assumed location of interior single family home | IL TRM v9 | 5.5.6 | LED Specialty Lamps | RS-LTG-LEDD-V12-210101 | RS | LTG | LEDD | V12-210101
Residential_Retail Products_Online Marketplace_Electric_Lighting_Single-Family/Multifamily_LED Specialty Lamp, Decorative_2024, Year 2 Install_0_12W_CF | Residential_Retail Products_Online Marketplace_Electric_Lighting_Single-Family/Multifamily_LED Specialty Lamp, Decorative_2024, Year 2 Install_0_12W | Residential | Retail Products | Online Marketplace | Electric | Lighting | Single-Family/Multifamily | LED Specialty Lamp, Decorative | 2024, Year 2 Install | 0 | 12W | CF |  | 0.109 | Assumed residential and in-unit multifamily bulbs | IL TRM v9 | 5.5.6 | LED Specialty Lamps | RS-LTG-LEDD-V12-210101 | RS | LTG | LEDD | V12-210101
Residential_Retail Products_Online Marketplace_Electric_Lighting_Single-Family/Multifamily_LED Specialty Lamp, Decorative_2024, Year 2 Install_0_12W_ηHeat | Residential_Retail Products_Online Marketplace_Electric_Lighting_Single-Family/Multifamily_LED Specialty Lamp, Decorative_2024, Year 2 Install_0_12W | Residential | Retail Products | Online Marketplace | Electric | Lighting | Single-Family/Multifamily | LED Specialty Lamp, Decorative | 2024, Year 2 Install | 0 | 12W | ηHeat |  | 0.7 |  | IL TRM v9 | 5.5.6 | LED Specialty Lamps | RS-LTG-LEDD-V12-210101 | RS | LTG | LEDD | V12-210101
Residential_Retail Products_Online Marketplace_Electric_Lighting_Single-Family/Multifamily_LED Specialty Lamp, Decorative_2024, Year 2 Install_0_12W_Conversion | Residential_Retail Products_Online Marketplace_Electric_Lighting_Single-Family/Multifamily_LED Specialty Lamp, Decorative_2024, Year 2 Install_0_12W | Residential | Retail Products | Online Marketplace | Electric | Lighting | Single-Family/Multifamily | LED Specialty Lamp, Decorative | 2024, Year 2 Install | 0 | 12W | Conversion |  | 0.03412 |  | IL TRM v9 | 5.5.6 | LED Specialty Lamps | RS-LTG-LEDD-V12-210101 | RS | LTG | LEDD | V12-210101
Residential_Retail Products_Online Marketplace_Electric_Lighting_Single-Family/Multifamily_LED Specialty Lamp, Decorative_2024, Year 2 Install_0_12W_Mid-Life Adjustment | Residential_Retail Products_Online Marketplace_Electric_Lighting_Single-Family/Multifamily_LED Specialty Lamp, Decorative_2024, Year 2 Install_0_12W | Residential | Retail Products | Online Marketplace | Electric | Lighting | Single-Family/Multifamily | LED Specialty Lamp, Decorative | 2024, Year 2 Install | 0 | 12W | Mid-Life Adjustment |  | 0.61 | Decorative | IL TRM v9 | 5.5.6 | LED Specialty Lamps | RS-LTG-LEDD-V12-210101 | RS | LTG | LEDD | V12-210101
Residential_Retail Products_Online Marketplace_Electric_Lighting_Single-Family/Multifamily_LED Specialty Lamp, Decorative_2024, Year 2 Install_0_12W_Remaining Year kWh Heating Penalty | Residential_Retail Products_Online Marketplace_Electric_Lighting_Single-Family/Multifamily_LED Specialty Lamp, Decorative_2024, Year 2 Install_0_12W | Residential | Retail Products | Online Marketplace | Electric | Lighting | Single-Family/Multifamily | LED Specialty Lamp, Decorative | 2024, Year 2 Install | 0 | 12W | Remaining Year kWh Heating Penalty |  | -0.67048 |  | IL TRM v9 | 5.5.6 | LED Specialty Lamps | RS-LTG-LEDD-V12-210101 | RS | LTG | LEDD | V12-210101
Residential_Retail Products_Online Marketplace_Electric_Lighting_Single-Family/Multifamily_LED Specialty Lamp, Decorative_2024, Year 2 Install_0_12W_kWh Heating Penalty | Residential_Retail Products_Online Marketplace_Electric_Lighting_Single-Family/Multifamily_LED Specialty Lamp, Decorative_2024, Year 2 Install_0_12W | Residential | Retail Products | Online Marketplace | Electric | Lighting | Single-Family/Multifamily | LED Specialty Lamp, Decorative | 2024, Year 2 Install | 0 | 12W | kWh Heating Penalty |  | -0.40899 |  | IL TRM v9 | 5.5.6 | LED Specialty Lamps | RS-LTG-LEDD-V12-210101 | RS | LTG | LEDD | V12-210101
Residential_Retail Products_Online Marketplace_Electric_Lighting_Single-Family/Multifamily_LED Specialty Lamp, Decorative_2024, Year 2 Install_0_12W_Remaining Year Therm Heating Penalty | Residential_Retail Products_Online Marketplace_Electric_Lighting_Single-Family/Multifamily_LED Specialty Lamp, Decorative_2024, Year 2 Install_0_12W | Residential | Retail Products | Online Marketplace | Electric | Lighting | Single-Family/Multifamily | LED Specialty Lamp, Decorative | 2024, Year 2 Install | 0 | 12W | Remaining Year Therm Heating Penalty |  | -0.039464 |  | IL TRM v9 | 5.5.6 | LED Specialty Lamps | RS-LTG-LEDD-V12-210101 | RS | LTG | LEDD | V12-210101
Residential_Retail Products_Online Marketplace_Electric_Lighting_Single-Family/Multifamily_LED Specialty Lamp, Decorative_2024, Year 2 Install_0_12W_Therm Heating Penalty | Residential_Retail Products_Online Marketplace_Electric_Lighting_Single-Family/Multifamily_LED Specialty Lamp, Decorative_2024, Year 2 Install_0_12W | Residential | Retail Products | Online Marketplace | Electric | Lighting | Single-Family/Multifamily | LED Specialty Lamp, Decorative | 2024, Year 2 Install | 0 | 12W | Therm Heating Penalty |  | -0.024073 |  | IL TRM v9 | 5.5.6 | LED Specialty Lamps | RS-LTG-LEDD-V12-210101 | RS | LTG | LEDD | V12-210101
Residential_Retail Products_Online Marketplace_Electric_Lighting_Single-Family/Multifamily_LED Specialty Lamp, Decorative_2024, Year 2 Install_0_12W_Remaining Year kWh | Residential_Retail Products_Online Marketplace_Electric_Lighting_Single-Family/Multifamily_LED Specialty Lamp, Decorative_2024, Year 2 Install_0_12W | Residential | Retail Products | Online Marketplace | Electric | Lighting | Single-Family/Multifamily | LED Specialty Lamp, Decorative | 2024, Year 2 Install | 0 | 12W | Remaining Year kWh |  | 1.7515 |  | IL TRM v9 | 5.5.6 | LED Specialty Lamps | RS-LTG-LEDD-V12-210101 | RS | LTG | LEDD | V12-210101
Residential_Retail Products_Online Marketplace_Electric_Lighting_Single-Family/Multifamily_LED Specialty Lamp, Decorative_2024, Year 2 Install_0_12W_kWh Saved per Unit | Residential_Retail Products_Online Marketplace_Electric_Lighting_Single-Family/Multifamily_LED Specialty Lamp, Decorative_2024, Year 2 Install_0_12W | Residential | Retail Products | Online Marketplace | Electric | Lighting | Single-Family/Multifamily | LED Specialty Lamp, Decorative | 2024, Year 2 Install | 0 | 12W | kWh Saved per Unit |  | 1.0684 |  | IL TRM v9 | 5.5.6 | LED Specialty Lamps | RS-LTG-LEDD-V12-210101 | RS | LTG | LEDD | V12-210101
Residential_Retail Products_Online Marketplace_Electric_Lighting_Single-Family/Multifamily_LED Specialty Lamp, Decorative_2024, Year 2 Install_0_12W_Remaining Year kW | Residential_Retail Products_Online Marketplace_Electric_Lighting_Single-Family/Multifamily_LED Specialty Lamp, Decorative_2024, Year 2 Install_0_12W | Residential | Retail Products | Online Marketplace | Electric | Lighting | Single-Family/Multifamily | LED Specialty Lamp, Decorative | 2024, Year 2 Install | 0 | 12W | Remaining Year kW |  | 0.00026201 |  | IL TRM v9 | 5.5.6 | LED Specialty Lamps | RS-LTG-LEDD-V12-210101 | RS | LTG | LEDD | V12-210101
Residential_Retail Products_Online Marketplace_Electric_Lighting_Single-Family/Multifamily_LED Specialty Lamp, Decorative_2024, Year 2 Install_0_12W_Coincident Peak kW Saved per Unit | Residential_Retail Products_Online Marketplace_Electric_Lighting_Single-Family/Multifamily_LED Specialty Lamp, Decorative_2024, Year 2 Install_0_12W | Residential | Retail Products | Online Marketplace | Electric | Lighting | Single-Family/Multifamily | LED Specialty Lamp, Decorative | 2024, Year 2 Install | 0 | 12W | Coincident Peak kW Saved per Unit |  | 0.00015983 |  | IL TRM v9 | 5.5.6 | LED Specialty Lamps | RS-LTG-LEDD-V12-210101 | RS | LTG | LEDD | V12-210101
Residential_Retail Products_Online Marketplace_Electric_Lighting_Single-Family/Multifamily_LED Specialty Lamp, Decorative_2024, Year 2 Install_0_12W_Remaining Life | Residential_Retail Products_Online Marketplace_Electric_Lighting_Single-Family/Multifamily_LED Specialty Lamp, Decorative_2024, Year 2 Install_0_12W | Residential | Retail Products | Online Marketplace | Electric | Lighting | Single-Family/Multifamily | LED Specialty Lamp, Decorative | 2024, Year 2 Install | 0 | 12W | Remaining Life |  | 4 |  | IL TRM v9 | 5.5.6 | LED Specialty Lamps | RS-LTG-LEDD-V12-210101 | RS | LTG | LEDD | V12-210101
Residential_Retail Products_Online Marketplace_Electric_Lighting_Single-Family/Multifamily_LED Specialty Lamp, Decorative_2024, Year 2 Install_0_12W_Lifetime (years) | Residential_Retail Products_Online Marketplace_Electric_Lighting_Single-Family/Multifamily_LED Specialty Lamp, Decorative_2024, Year 2 Install_0_12W | Residential | Retail Products | Online Marketplace | Electric | Lighting | Single-Family/Multifamily | LED Specialty Lamp, Decorative | 2024, Year 2 Install | 0 | 12W | Lifetime (years) |  | 10 |  | IL TRM v9 | 5.5.6 | LED Specialty Lamps | RS-LTG-LEDD-V12-210101 | RS | LTG | LEDD | V12-210101
Residential_Retail Products_Online Marketplace_Electric_Lighting_Single-Family/Multifamily_LED Specialty Lamp, Decorative_2024, Year 2 Install_0_12W_Incremental Cost | Residential_Retail Products_Online Marketplace_Electric_Lighting_Single-Family/Multifamily_LED Specialty Lamp, Decorative_2024, Year 2 Install_0_12W | Residential | Retail Products | Online Marketplace | Electric | Lighting | Single-Family/Multifamily | LED Specialty Lamp, Decorative | 2024, Year 2 Install | 0 | 12W | Incremental Cost |  | 1.66 | Decorative and Globe | IL TRM v9 | 5.5.6 | LED Specialty Lamps | RS-LTG-LEDD-V12-210101 | RS | LTG | LEDD | V12-210101
Residential_Retail Products_Online Marketplace_Electric_Lighting_Single-Family/Multifamily_LED Specialty Lamp, Decorative_2024, Year 2 Install_0_12W_ | Residential_Retail Products_Online Marketplace_Electric_Lighting_Single-Family/Multifamily_LED Specialty Lamp, Decorative_2024, Year 2 Install_0_12W | Residential | Retail Products | Online Marketplace | Electric | Lighting | Single-Family/Multifamily | LED Specialty Lamp, Decorative | 2024, Year 2 Install | 0 | 12W | [8 empty] | ERROR
Residential_Retail Products_Online Marketplace_Electric_Lighting_Single-Family/Multifamily_LED Specialty Lamp, Decorative_2024, Year 3 Install_0_12W_Watts_base | Residential_Retail Products_Online Marketplace_Electric_Lighting_Single-Family/Multifamily_LED Specialty Lamp, Decorative_2024, Year 3 Install_0_12W | Residential | Retail Products | Online Marketplace | Electric | Lighting | Single-Family/Multifamily | LED Specialty Lamp, Decorative | 2024, Year 3 Install | 0 | 12W | Watts_base |  | 40 |  | IL TRM v9 | 5.5.6 | LED Specialty Lamps | RS-LTG-LEDD-V12-210101 | RS | LTG | LEDD | V12-210101
Residential_Retail Products_Online Marketplace_Electric_Lighting_Single-Family/Multifamily_LED Specialty Lamp, Decorative_2024, Year 3 Install_0_12W_Watts_EE | Residential_Retail Products_Online Marketplace_Electric_Lighting_Single-Family/Multifamily_LED Specialty Lamp, Decorative_2024, Year 3 Install_0_12W | Residential | Retail Products | Online Marketplace | Electric | Lighting | Single-Family/Multifamily | LED Specialty Lamp, Decorative | 2024, Year 3 Install | 0 | 12W | Watts_EE |  | 12 |  | IL TRM v9 | 5.5.6 | LED Specialty Lamps | RS-LTG-LEDD-V12-210101 | RS | LTG | LEDD | V12-210101
Residential_Retail Products_Online Marketplace_Electric_Lighting_Single-Family/Multifamily_LED Specialty Lamp, Decorative_2024, Year 3 Install_0_12W_Leakage | Residential_Retail Products_Online Marketplace_Electric_Lighting_Single-Family/Multifamily_LED Specialty Lamp, Decorative_2024, Year 3 Install_0_12W | Residential | Retail Products | Online Marketplace | Electric | Lighting | Single-Family/Multifamily | LED Specialty Lamp, Decorative | 2024, Year 3 Install | 0 | 12W | Leakage |  | 0.131 | Assumed Ameren Upstream (TOS) | IL TRM v9 | 5.5.6 | LED Specialty Lamps | RS-LTG-LEDD-V12-210101 | RS | LTG | LEDD | V12-210101
Residential_Retail Products_Online Marketplace_Electric_Lighting_Single-Family/Multifamily_LED Specialty Lamp, Decorative_2024, Year 3 Install_0_12W_Hours | Residential_Retail Products_Online Marketplace_Electric_Lighting_Single-Family/Multifamily_LED Specialty Lamp, Decorative_2024, Year 3 Install_0_12W | Residential | Retail Products | Online Marketplace | Electric | Lighting | Single-Family/Multifamily | LED Specialty Lamp, Decorative | 2024, Year 3 Install | 0 | 12W | Hours |  | 763 | Assumed Residential and In-Unit Multi Family | IL TRM v9 | 5.5.6 | LED Specialty Lamps | RS-LTG-LEDD-V12-210101 | RS | LTG | LEDD | V12-210101
Residential_Retail Products_Online Marketplace_Electric_Lighting_Single-Family/Multifamily_LED Specialty Lamp, Decorative_2024, Year 3 Install_0_12W_WHFe | Residential_Retail Products_Online Marketplace_Electric_Lighting_Single-Family/Multifamily_LED Specialty Lamp, Decorative_2024, Year 3 Install_0_12W | Residential | Retail Products | Online Marketplace | Electric | Lighting | Single-Family/Multifamily | LED Specialty Lamp, Decorative | 2024, Year 3 Install | 0 | 12W | WHFe |  | 1.06 | Assumed interior single family | IL TRM v9 | 5.5.6 | LED Specialty Lamps | RS-LTG-LEDD-V12-210101 | RS | LTG | LEDD | V12-210101
Residential_Retail Products_Online Marketplace_Electric_Lighting_Single-Family/Multifamily_LED Specialty Lamp, Decorative_2024, Year 3 Install_0_12W_ISR | Residential_Retail Products_Online Marketplace_Electric_Lighting_Single-Family/Multifamily_LED Specialty Lamp, Decorative_2024, Year 3 Install_0_12W | Residential | Retail Products | Online Marketplace | Electric | Lighting | Single-Family/Multifamily | LED Specialty Lamp, Decorative | 2024, Year 3 Install | 0 | 12W | ISR |  | 0.076 | Time of Sale | IL TRM v9 | 5.5.6 | LED Specialty Lamps | RS-LTG-LEDD-V12-210101 | RS | LTG | LEDD | V12-210101
Residential_Retail Products_Online Marketplace_Electric_Lighting_Single-Family/Multifamily_LED Specialty Lamp, Decorative_2024, Year 3 Install_0_12W_HF | Residential_Retail Products_Online Marketplace_Electric_Lighting_Single-Family/Multifamily_LED Specialty Lamp, Decorative_2024, Year 3 Install_0_12W | Residential | Retail Products | Online Marketplace | Electric | Lighting | Single-Family/Multifamily | LED Specialty Lamp, Decorative | 2024, Year 3 Install | 0 | 12W | HF |  | 0.49 | Assumed interior location | IL TRM v9 | 5.5.6 | LED Specialty Lamps | RS-LTG-LEDD-V12-210101 | RS | LTG | LEDD | V12-210101
Residential_Retail Products_Online Marketplace_Electric_Lighting_Single-Family/Multifamily_LED Specialty Lamp, Decorative_2024, Year 3 Install_0_12W_ηHeat | Residential_Retail Products_Online Marketplace_Electric_Lighting_Single-Family/Multifamily_LED Specialty Lamp, Decorative_2024, Year 3 Install_0_12W | Residential | Retail Products | Online Marketplace | Electric | Lighting | Single-Family/Multifamily | LED Specialty Lamp, Decorative | 2024, Year 3 Install | 0 | 12W | ηHeat |  | 1.28 | Assumed unknown system type | IL TRM v9 | 5.5.6 | LED Specialty Lamps | RS-LTG-LEDD-V12-210101 | RS | LTG | LEDD | V12-210101
Residential_Retail Products_Online Marketplace_Electric_Lighting_Single-Family/Multifamily_LED Specialty Lamp, Decorative_2024, Year 3 Install_0_12W_WHFd | Residential_Retail Products_Online Marketplace_Electric_Lighting_Single-Family/Multifamily_LED Specialty Lamp, Decorative_2024, Year 3 Install_0_12W | Residential | Retail Products | Online Marketplace | Electric | Lighting | Single-Family/Multifamily | LED Specialty Lamp, Decorative | 2024, Year 3 Install | 0 | 12W | WHFd |  | 1.11 | Assumed location of interior single family home | IL TRM v9 | 5.5.6 | LED Specialty Lamps | RS-LTG-LEDD-V12-210101 | RS | LTG | LEDD | V12-210101
Residential_Retail Products_Online Marketplace_Electric_Lighting_Single-Family/Multifamily_LED Specialty Lamp, Decorative_2024, Year 3 Install_0_12W_CF | Residential_Retail Products_Online Marketplace_Electric_Lighting_Single-Family/Multifamily_LED Specialty Lamp, Decorative_2024, Year 3 Install_0_12W | Residential | Retail Products | Online Marketplace | Electric | Lighting | Single-Family/Multifamily | LED Specialty Lamp, Decorative | 2024, Year 3 Install | 0 | 12W | CF |  | 0.109 | Assumed residential and in-unit multifamily bulbs | IL TRM v9 | 5.5.6 | LED Specialty Lamps | RS-LTG-LEDD-V12-210101 | RS | LTG | LEDD | V12-210101
Residential_Retail Products_Online Marketplace_Electric_Lighting_Single-Family/Multifamily_LED Specialty Lamp, Decorative_2024, Year 3 Install_0_12W_ηHeat | Residential_Retail Products_Online Marketplace_Electric_Lighting_Single-Family/Multifamily_LED Specialty Lamp, Decorative_2024, Year 3 Install_0_12W | Residential | Retail Products | Online Marketplace | Electric | Lighting | Single-Family/Multifamily | LED Specialty Lamp, Decorative | 2024, Year 3 Install | 0 | 12W | ηHeat |  | 0.7 |  | IL TRM v9 | 5.5.6 | LED Specialty Lamps | RS-LTG-LEDD-V12-210101 | RS | LTG | LEDD | V12-210101
Residential_Retail Products_Online Marketplace_Electric_Lighting_Single-Family/Multifamily_LED Specialty Lamp, Decorative_2024, Year 3 Install_0_12W_Conversion | Residential_Retail Products_Online Marketplace_Electric_Lighting_Single-Family/Multifamily_LED Specialty Lamp, Decorative_2024, Year 3 Install_0_12W | Residential | Retail Products | Online Marketplace | Electric | Lighting | Single-Family/Multifamily | LED Specialty Lamp, Decorative | 2024, Year 3 Install | 0 | 12W | Conversion |  | 0.03412 |  | IL TRM v9 | 5.5.6 | LED Specialty Lamps | RS-LTG-LEDD-V12-210101 | RS | LTG | LEDD | V12-210101
Residential_Retail Products_Online Marketplace_Electric_Lighting_Single-Family/Multifamily_LED Specialty Lamp, Decorative_2024, Year 3 Install_0_12W_Mid-Life Adjustment | Residential_Retail Products_Online Marketplace_Electric_Lighting_Single-Family/Multifamily_LED Specialty Lamp, Decorative_2024, Year 3 Install_0_12W | Residential | Retail Products | Online Marketplace | Electric | Lighting | Single-Family/Multifamily | LED Specialty Lamp, Decorative | 2024, Year 3 Install | 0 | 12W | Mid-Life Adjustment |  | 0.61 | Decorative | IL TRM v9 | 5.5.6 | LED Specialty Lamps | RS-LTG-LEDD-V12-210101 | RS | LTG | LEDD | V12-210101
Residential_Retail Products_Online Marketplace_Electric_Lighting_Single-Family/Multifamily_LED Specialty Lamp, Decorative_2024, Year 3 Install_0_12W_Remaining Year kWh Heating Penalty | Residential_Retail Products_Online Marketplace_Electric_Lighting_Single-Family/Multifamily_LED Specialty Lamp, Decorative_2024, Year 3 Install_0_12W | Residential | Retail Products | Online Marketplace | Electric | Lighting | Single-Family/Multifamily | LED Specialty Lamp, Decorative | 2024, Year 3 Install | 0 | 12W | Remaining Year kWh Heating Penalty |  | -0.57254 |  | IL TRM v9 | 5.5.6 | LED Specialty Lamps | RS-LTG-LEDD-V12-210101 | RS | LTG | LEDD | V12-210101
Residential_Retail Products_Online Marketplace_Electric_Lighting_Single-Family/Multifamily_LED Specialty Lamp, Decorative_2024, Year 3 Install_0_12W_kWh Heating Penalty | Residential_Retail Products_Online Marketplace_Electric_Lighting_Single-Family/Multifamily_LED Specialty Lamp, Decorative_2024, Year 3 Install_0_12W | Residential | Retail Products | Online Marketplace | Electric | Lighting | Single-Family/Multifamily | LED Specialty Lamp, Decorative | 2024, Year 3 Install | 0 | 12W | kWh Heating Penalty |  | -0.34925 |  | IL TRM v9 | 5.5.6 | LED Specialty Lamps | RS-LTG-LEDD-V12-210101 | RS | LTG | LEDD | V12-210101
Residential_Retail Products_Online Marketplace_Electric_Lighting_Single-Family/Multifamily_LED Specialty Lamp, Decorative_2024, Year 3 Install_0_12W_Remaining Year Therm Heating Penalty | Residential_Retail Products_Online Marketplace_Electric_Lighting_Single-Family/Multifamily_LED Specialty Lamp, Decorative_2024, Year 3 Install_0_12W | Residential | Retail Products | Online Marketplace | Electric | Lighting | Single-Family/Multifamily | LED Specialty Lamp, Decorative | 2024, Year 3 Install | 0 | 12W | Remaining Year Therm Heating Penalty |  | -0.033699 |  | IL TRM v9 | 5.5.6 | LED Specialty Lamps | RS-LTG-LEDD-V12-210101 | RS | LTG | LEDD | V12-210101
Residential_Retail Products_Online Marketplace_Electric_Lighting_Single-Family/Multifamily_LED Specialty Lamp, Decorative_2024, Year 3 Install_0_12W_Therm Heating Penalty | Residential_Retail Products_Online Marketplace_Electric_Lighting_Single-Family/Multifamily_LED Specialty Lamp, Decorative_2024, Year 3 Install_0_12W | Residential | Retail Products | Online Marketplace | Electric | Lighting | Single-Family/Multifamily | LED Specialty Lamp, Decorative | 2024, Year 3 Install | 0 | 12W | Therm Heating Penalty |  | -0.020557 |  | IL TRM v9 | 5.5.6 | LED Specialty Lamps | RS-LTG-LEDD-V12-210101 | RS | LTG | LEDD | V12-210101
Residential_Retail Products_Online Marketplace_Electric_Lighting_Single-Family/Multifamily_LED Specialty Lamp, Decorative_2024, Year 3 Install_0_12W_Remaining Year kWh | Residential_Retail Products_Online Marketplace_Electric_Lighting_Single-Family/Multifamily_LED Specialty Lamp, Decorative_2024, Year 3 Install_0_12W | Residential | Retail Products | Online Marketplace | Electric | Lighting | Single-Family/Multifamily | LED Specialty Lamp, Decorative | 2024, Year 3 Install | 0 | 12W | Remaining Year kWh |  | 1.4956 |  | IL TRM v9 | 5.5.6 | LED Specialty Lamps | RS-LTG-LEDD-V12-210101 | RS | LTG | LEDD | V12-210101
Residential_Retail Products_Online Marketplace_Electric_Lighting_Single-Family/Multifamily_LED Specialty Lamp, Decorative_2024, Year 3 Install_0_12W_kWh Saved per Unit | Residential_Retail Products_Online Marketplace_Electric_Lighting_Single-Family/Multifamily_LED Specialty Lamp, Decorative_2024, Year 3 Install_0_12W | Residential | Retail Products | Online Marketplace | Electric | Lighting | Single-Family/Multifamily | LED Specialty Lamp, Decorative | 2024, Year 3 Install | 0 | 12W | kWh Saved per Unit |  | 0.91233 |  | IL TRM v9 | 5.5.6 | LED Specialty Lamps | RS-LTG-LEDD-V12-210101 | RS | LTG | LEDD | V12-210101
Residential_Retail Products_Online Marketplace_Electric_Lighting_Single-Family/Multifamily_LED Specialty Lamp, Decorative_2024, Year 3 Install_0_12W_Remaining Year kW | Residential_Retail Products_Online Marketplace_Electric_Lighting_Single-Family/Multifamily_LED Specialty Lamp, Decorative_2024, Year 3 Install_0_12W | Residential | Retail Products | Online Marketplace | Electric | Lighting | Single-Family/Multifamily | LED Specialty Lamp, Decorative | 2024, Year 3 Install | 0 | 12W | Remaining Year kW |  | 0.00022374 |  | IL TRM v9 | 5.5.6 | LED Specialty Lamps | RS-LTG-LEDD-V12-210101 | RS | LTG | LEDD | V12-210101
Residential_Retail Products_Online Marketplace_Electric_Lighting_Single-Family/Multifamily_LED Specialty Lamp, Decorative_2024, Year 3 Install_0_12W_Coincident Peak kW Saved per Unit | Residential_Retail Products_Online Marketplace_Electric_Lighting_Single-Family/Multifamily_LED Specialty Lamp, Decorative_2024, Year 3 Install_0_12W | Residential | Retail Products | Online Marketplace | Electric | Lighting | Single-Family/Multifamily | LED Specialty Lamp, Decorative | 2024, Year 3 Install | 0 | 12W | Coincident Peak kW Saved per Unit |  | 0.00013648 |  | IL TRM v9 | 5.5.6 | LED Specialty Lamps | RS-LTG-LEDD-V12-210101 | RS | LTG | LEDD | V12-210101
Residential_Retail Products_Online Marketplace_Electric_Lighting_Single-Family/Multifamily_LED Specialty Lamp, Decorative_2024, Year 3 Install_0_12W_Remaining Life | Residential_Retail Products_Online Marketplace_Electric_Lighting_Single-Family/Multifamily_LED Specialty Lamp, Decorative_2024, Year 3 Install_0_12W | Residential | Retail Products | Online Marketplace | Electric | Lighting | Single-Family/Multifamily | LED Specialty Lamp, Decorative | 2024, Year 3 Install | 0 | 12W | Remaining Life |  | 4 |  | IL TRM v9 | 5.5.6 | LED Specialty Lamps | RS-LTG-LEDD-V12-210101 | RS | LTG | LEDD | V12-210101
Residential_Retail Products_Online Marketplace_Electric_Lighting_Single-Family/Multifamily_LED Specialty Lamp, Decorative_2024, Year 3 Install_0_12W_Lifetime (years) | Residential_Retail Products_Online Marketplace_Electric_Lighting_Single-Family/Multifamily_LED Specialty Lamp, Decorative_2024, Year 3 Install_0_12W | Residential | Retail Products | Online Marketplace | Electric | Lighting | Single-Family/Multifamily | LED Specialty Lamp, Decorative | 2024, Year 3 Install | 0 | 12W | Lifetime (years) |  | 10 |  | IL TRM v9 | 5.5.6 | LED Specialty Lamps | RS-LTG-LEDD-V12-210101 | RS | LTG | LEDD | V12-210101
Residential_Retail Products_Online Marketplace_Electric_Lighting_Single-Family/Multifamily_LED Specialty Lamp, Decorative_2024, Year 3 Install_0_12W_Incremental Cost | Residential_Retail Products_Online Marketplace_Electric_Lighting_Single-Family/Multifamily_LED Specialty Lamp, Decorative_2024, Year 3 Install_0_12W | Residential | Retail Products | Online Marketplace | Electric | Lighting | Single-Family/Multifamily | LED Specialty Lamp, Decorative | 2024, Year 3 Install | 0 | 12W | Incremental Cost |  | 1.66 | Decorative and Globe | IL TRM v9 | 5.5.6 | LED Specialty Lamps | RS-LTG-LEDD-V12-210101 | RS | LTG | LEDD | V12-210101
Residential_Retail Products_Online Marketplace_Electric_Lighting_Single-Family/Multifamily_LED Specialty Lamp, Decorative_2024, Year 3 Install_0_12W_ | Residential_Retail Products_Online Marketplace_Electric_Lighting_Single-Family/Multifamily_LED Specialty Lamp, Decorative_2024, Year 3 Install_0_12W | Residential | Retail Products | Online Marketplace | Electric | Lighting | Single-Family/Multifamily | LED Specialty Lamp, Decorative | 2024, Year 3 Install | 0 | 12W | [8 empty] | ERROR
Residential_Retail Products_Online Marketplace_Electric_Lighting_Single-Family/Multifamily_LED Specialty Lamp, Decorative_2024, Year 1 Install_0_3W_Watts_base | Residential_Retail Products_Online Marketplace_Electric_Lighting_Single-Family/Multifamily_LED Specialty Lamp, Decorative_2024, Year 1 Install_0_3W | Residential | Retail Products | Online Marketplace | Electric | Lighting | Single-Family/Multifamily | LED Specialty Lamp, Decorative | 2024, Year 1 Install | 0 | 3W | Watts_base |  | 25 |  | IL TRM v9 | 5.5.6 | LED Specialty Lamps | RS-LTG-LEDD-V12-210101 | RS | LTG | LEDD | V12-210101
Residential_Retail Products_Online Marketplace_Electric_Lighting_Single-Family/Multifamily_LED Specialty Lamp, Decorative_2024, Year 1 Install_0_3W_Watts_EE | Residential_Retail Products_Online Marketplace_Electric_Lighting_Single-Family/Multifamily_LED Specialty Lamp, Decorative_2024, Year 1 Install_0_3W | Residential | Retail Products | Online Marketplace | Electric | Lighting | Single-Family/Multifamily | LED Specialty Lamp, Decorative | 2024, Year 1 Install | 0 | 3W | Watts_EE |  | 3 |  | IL TRM v9 | 5.5.6 | LED Specialty Lamps | RS-LTG-LEDD-V12-210101 | RS | LTG | LEDD | V12-210101
Residential_Retail Products_Online Marketplace_Electric_Lighting_Single-Family/Multifamily_LED Specialty Lamp, Decorative_2024, Year 1 Install_0_3W_Leakage | Residential_Retail Products_Online Marketplace_Electric_Lighting_Single-Family/Multifamily_LED Specialty Lamp, Decorative_2024, Year 1 Install_0_3W | Residential | Retail Products | Online Marketplace | Electric | Lighting | Single-Family/Multifamily | LED Specialty Lamp, Decorative | 2024, Year 1 Install | 0 | 3W | Leakage |  | 0.131 | Assumed Ameren Upstream (TOS) | IL TRM v9 | 5.5.6 | LED Specialty Lamps | RS-LTG-LEDD-V12-210101 | RS | LTG | LEDD | V12-210101
Residential_Retail Products_Online Marketplace_Electric_Lighting_Single-Family/Multifamily_LED Specialty Lamp, Decorative_2024, Year 1 Install_0_3W_Hours | Residential_Retail Products_Online Marketplace_Electric_Lighting_Single-Family/Multifamily_LED Specialty Lamp, Decorative_2024, Year 1 Install_0_3W | Residential | Retail Products | Online Marketplace | Electric | Lighting | Single-Family/Multifamily | LED Specialty Lamp, Decorative | 2024, Year 1 Install | 0 | 3W | Hours |  | 763 | Assumed Residential and In-Unit Multi Family | IL TRM v9 | 5.5.6 | LED Specialty Lamps | RS-LTG-LEDD-V12-210101 | RS | LTG | LEDD | V12-210101
Residential_Retail Products_Online Marketplace_Electric_Lighting_Single-Family/Multifamily_LED Specialty Lamp, Decorative_2024, Year 1 Install_0_3W_WHFe | Residential_Retail Products_Online Marketplace_Electric_Lighting_Single-Family/Multifamily_LED Specialty Lamp, Decorative_2024, Year 1 Install_0_3W | Residential | Retail Products | Online Marketplace | Electric | Lighting | Single-Family/Multifamily | LED Specialty Lamp, Decorative | 2024, Year 1 Install | 0 | 3W | WHFe |  | 1.06 | Assumed interior single family | IL TRM v9 | 5.5.6 | LED Specialty Lamps | RS-LTG-LEDD-V12-210101 | RS | LTG | LEDD | V12-210101
Residential_Retail Products_Online Marketplace_Electric_Lighting_Single-Family/Multifamily_LED Specialty Lamp, Decorative_2024, Year 1 Install_0_3W_ISR | Residential_Retail Products_Online Marketplace_Electric_Lighting_Single-Family/Multifamily_LED Specialty Lamp, Decorative_2024, Year 1 Install_0_3W | Residential | Retail Products | Online Marketplace | Electric | Lighting | Single-Family/Multifamily | LED Specialty Lamp, Decorative | 2024, Year 1 Install | 0 | 3W | ISR |  | 0.815 | Time of Sale | IL TRM v9 | 5.5.6 | LED Specialty Lamps | RS-LTG-LEDD-V12-210101 | RS | LTG | LEDD | V12-210101
Residential_Retail Products_Online Marketplace_Electric_Lighting_Single-Family/Multifamily_LED Specialty Lamp, Decorative_2024, Year 1 Install_0_3W_HF | Residential_Retail Products_Online Marketplace_Electric_Lighting_Single-Family/Multifamily_LED Specialty Lamp, Decorative_2024, Year 1 Install_0_3W | Residential | Retail Products | Online Marketplace | Electric | Lighting | Single-Family/Multifamily | LED Specialty Lamp, Decorative | 2024, Year 1 Install | 0 | 3W | HF |  | 0.49 | Assumed interior location | IL TRM v9 | 5.5.6 | LED Specialty Lamps | RS-LTG-LEDD-V12-210101 | RS | LTG | LEDD | V12-210101
Residential_Retail Products_Online Marketplace_Electric_Lighting_Single-Family/Multifamily_LED Specialty Lamp, Decorative_2024, Year 1 Install_0_3W_ηHeat | Residential_Retail Products_Online Marketplace_Electric_Lighting_Single-Family/Multifamily_LED Specialty Lamp, Decorative_2024, Year 1 Install_0_3W | Residential | Retail Products | Online Marketplace | Electric | Lighting | Single-Family/Multifamily | LED Specialty Lamp, Decorative | 2024, Year 1 Install | 0 | 3W | ηHeat |  | 1.28 | Assumed unknown system type | IL TRM v9 | 5.5.6 | LED Specialty Lamps | RS-LTG-LEDD-V12-210101 | RS | LTG | LEDD | V12-210101
Residential_Retail Products_Online Marketplace_Electric_Lighting_Single-Family/Multifamily_LED Specialty Lamp, Decorative_2024, Year 1 Install_0_3W_WHFd | Residential_Retail Products_Online Marketplace_Electric_Lighting_Single-Family/Multifamily_LED Specialty Lamp, Decorative_2024, Year 1 Install_0_3W | Residential | Retail Products | Online Marketplace | Electric | Lighting | Single-Family/Multifamily | LED Specialty Lamp, Decorative | 2024, Year 1 Install | 0 | 3W | WHFd |  | 1.11 | Assumed location of interior single family home | IL TRM v9 | 5.5.6 | LED Specialty Lamps | RS-LTG-LEDD-V12-210101 | RS | LTG | LEDD | V12-210101
Residential_Retail Products_Online Marketplace_Electric_Lighting_Single-Family/Multifamily_LED Specialty Lamp, Decorative_2024, Year 1 Install_0_3W_CF | Residential_Retail Products_Online Marketplace_Electric_Lighting_Single-Family/Multifamily_LED Specialty Lamp, Decorative_2024, Year 1 Install_0_3W | Residential | Retail Products | Online Marketplace | Electric | Lighting | Single-Family/Multifamily | LED Specialty Lamp, Decorative | 2024, Year 1 Install | 0 | 3W | CF |  | 0.109 | Assumed residential and in-unit multifamily bulbs | IL TRM v9 | 5.5.6 | LED Specialty Lamps | RS-LTG-LEDD-V12-210101 | RS | LTG | LEDD | V12-210101
Residential_Retail Products_Online Marketplace_Electric_Lighting_Single-Family/Multifamily_LED Specialty Lamp, Decorative_2024, Year 1 Install_0_3W_ηHeat | Residential_Retail Products_Online Marketplace_Electric_Lighting_Single-Family/Multifamily_LED Specialty Lamp, Decorative_2024, Year 1 Install_0_3W | Residential | Retail Products | Online Marketplace | Electric | Lighting | Single-Family/Multifamily | LED Specialty Lamp, Decorative | 2024, Year 1 Install | 0 | 3W | ηHeat |  | 0.7 |  | IL TRM v9 | 5.5.6 | LED Specialty Lamps | RS-LTG-LEDD-V12-210101 | RS | LTG | LEDD | V12-210101
Residential_Retail Products_Online Marketplace_Electric_Lighting_Single-Family/Multifamily_LED Specialty Lamp, Decorative_2024, Year 1 Install_0_3W_Conversion | Residential_Retail Products_Online Marketplace_Electric_Lighting_Single-Family/Multifamily_LED Specialty Lamp, Decorative_2024, Year 1 Install_0_3W | Residential | Retail Products | Online Marketplace | Electric | Lighting | Single-Family/Multifamily | LED Specialty Lamp, Decorative | 2024, Year 1 Install | 0 | 3W | Conversion |  | 0.03412 |  | IL TRM v9 | 5.5.6 | LED Specialty Lamps | RS-LTG-LEDD-V12-210101 | RS | LTG | LEDD | V12-210101
Residential_Retail Products_Online Marketplace_Electric_Lighting_Single-Family/Multifamily_LED Specialty Lamp, Decorative_2024, Year 1 Install_0_3W_Mid-Life Adjustment | Residential_Retail Products_Online Marketplace_Electric_Lighting_Single-Family/Multifamily_LED Specialty Lamp, Decorative_2024, Year 1 Install_0_3W | Residential | Retail Products | Online Marketplace | Electric | Lighting | Single-Family/Multifamily | LED Specialty Lamp, Decorative | 2024, Year 1 Install | 0 | 3W | Mid-Life Adjustment |  | 0.61 | Decorative | IL TRM v9 | 5.5.6 | LED Specialty Lamps | RS-LTG-LEDD-V12-210101 | RS | LTG | LEDD | V12-210101
Residential_Retail Products_Online Marketplace_Electric_Lighting_Single-Family/Multifamily_LED Specialty Lamp, Decorative_2024, Year 1 Install_0_3W_Remaining Year kWh Heating Penalty | Residential_Retail Products_Online Marketplace_Electric_Lighting_Single-Family/Multifamily_LED Specialty Lamp, Decorative_2024, Year 1 Install_0_3W | Residential | Retail Products | Online Marketplace | Electric | Lighting | Single-Family/Multifamily | LED Specialty Lamp, Decorative | 2024, Year 1 Install | 0 | 3W | Remaining Year kWh Heating Penalty |  | -4.8241 |  | IL TRM v9 | 5.5.6 | LED Specialty Lamps | RS-LTG-LEDD-V12-210101 | RS | LTG | LEDD | V12-210101
Residential_Retail Products_Online Marketplace_Electric_Lighting_Single-Family/Multifamily_LED Specialty Lamp, Decorative_2024, Year 1 Install_0_3W_kWh Heating Penalty | Residential_Retail Products_Online Marketplace_Electric_Lighting_Single-Family/Multifamily_LED Specialty Lamp, Decorative_2024, Year 1 Install_0_3W | Residential | Retail Products | Online Marketplace | Electric | Lighting | Single-Family/Multifamily | LED Specialty Lamp, Decorative | 2024, Year 1 Install | 0 | 3W | kWh Heating Penalty |  | -2.9427 |  | IL TRM v9 | 5.5.6 | LED Specialty Lamps | RS-LTG-LEDD-V12-210101 | RS | LTG | LEDD | V12-210101
Residential_Retail Products_Online Marketplace_Electric_Lighting_Single-Family/Multifamily_LED Specialty Lamp, Decorative_2024, Year 1 Install_0_3W_Remaining Year Therm Heating Penalty | Residential_Retail Products_Online Marketplace_Electric_Lighting_Single-Family/Multifamily_LED Specialty Lamp, Decorative_2024, Year 1 Install_0_3W | Residential | Retail Products | Online Marketplace | Electric | Lighting | Single-Family/Multifamily | LED Specialty Lamp, Decorative | 2024, Year 1 Install | 0 | 3W | Remaining Year Therm Heating Penalty |  | -0.28394 |  | IL TRM v9 | 5.5.6 | LED Specialty Lamps | RS-LTG-LEDD-V12-210101 | RS | LTG | LEDD | V12-210101
Residential_Retail Products_Online Marketplace_Electric_Lighting_Single-Family/Multifamily_LED Specialty Lamp, Decorative_2024, Year 1 Install_0_3W_Therm Heating Penalty | Residential_Retail Products_Online Marketplace_Electric_Lighting_Single-Family/Multifamily_LED Specialty Lamp, Decorative_2024, Year 1 Install_0_3W | Residential | Retail Products | Online Marketplace | Electric | Lighting | Single-Family/Multifamily | LED Specialty Lamp, Decorative | 2024, Year 1 Install | 0 | 3W | Therm Heating Penalty |  | -0.17321 |  | IL TRM v9 | 5.5.6 | LED Specialty Lamps | RS-LTG-LEDD-V12-210101 | RS | LTG | LEDD | V12-210101
Residential_Retail Products_Online Marketplace_Electric_Lighting_Single-Family/Multifamily_LED Specialty Lamp, Decorative_2024, Year 1 Install_0_3W_Remaining Year kWh | Residential_Retail Products_Online Marketplace_Electric_Lighting_Single-Family/Multifamily_LED Specialty Lamp, Decorative_2024, Year 1 Install_0_3W | Residential | Retail Products | Online Marketplace | Electric | Lighting | Single-Family/Multifamily | LED Specialty Lamp, Decorative | 2024, Year 1 Install | 0 | 3W | Remaining Year kWh |  | 12.6017 |  | IL TRM v9 | 5.5.6 | LED Specialty Lamps | RS-LTG-LEDD-V12-210101 | RS | LTG | LEDD | V12-210101
Residential_Retail Products_Online Marketplace_Electric_Lighting_Single-Family/Multifamily_LED Specialty Lamp, Decorative_2024, Year 1 Install_0_3W_kWh Saved per Unit | Residential_Retail Products_Online Marketplace_Electric_Lighting_Single-Family/Multifamily_LED Specialty Lamp, Decorative_2024, Year 1 Install_0_3W | Residential | Retail Products | Online Marketplace | Electric | Lighting | Single-Family/Multifamily | LED Specialty Lamp, Decorative | 2024, Year 1 Install | 0 | 3W | kWh Saved per Unit |  | 7.6871 |  | IL TRM v9 | 5.5.6 | LED Specialty Lamps | RS-LTG-LEDD-V12-210101 | RS | LTG | LEDD | V12-210101
Residential_Retail Products_Online Marketplace_Electric_Lighting_Single-Family/Multifamily_LED Specialty Lamp, Decorative_2024, Year 1 Install_0_3W_Remaining Year kW | Residential_Retail Products_Online Marketplace_Electric_Lighting_Single-Family/Multifamily_LED Specialty Lamp, Decorative_2024, Year 1 Install_0_3W | Residential | Retail Products | Online Marketplace | Electric | Lighting | Single-Family/Multifamily | LED Specialty Lamp, Decorative | 2024, Year 1 Install | 0 | 3W | Remaining Year kW |  | 0.0018852 |  | IL TRM v9 | 5.5.6 | LED Specialty Lamps | RS-LTG-LEDD-V12-210101 | RS | LTG | LEDD | V12-210101
Residential_Retail Products_Online Marketplace_Electric_Lighting_Single-Family/Multifamily_LED Specialty Lamp, Decorative_2024, Year 1 Install_0_3W_Coincident Peak kW Saved per Unit | Residential_Retail Products_Online Marketplace_Electric_Lighting_Single-Family/Multifamily_LED Specialty Lamp, Decorative_2024, Year 1 Install_0_3W | Residential | Retail Products | Online Marketplace | Electric | Lighting | Single-Family/Multifamily | LED Specialty Lamp, Decorative | 2024, Year 1 Install | 0 | 3W | Coincident Peak kW Saved per Unit |  | 0.00115 |  | IL TRM v9 | 5.5.6 | LED Specialty Lamps | RS-LTG-LEDD-V12-210101 | RS | LTG | LEDD | V12-210101
Residential_Retail Products_Online Marketplace_Electric_Lighting_Single-Family/Multifamily_LED Specialty Lamp, Decorative_2024, Year 1 Install_0_3W_Remaining Life | Residential_Retail Products_Online Marketplace_Electric_Lighting_Single-Family/Multifamily_LED Specialty Lamp, Decorative_2024, Year 1 Install_0_3W | Residential | Retail Products | Online Marketplace | Electric | Lighting | Single-Family/Multifamily | LED Specialty Lamp, Decorative | 2024, Year 1 Install | 0 | 3W | Remaining Life |  | 4 |  | IL TRM v9 | 5.5.6 | LED Specialty Lamps | RS-LTG-LEDD-V12-210101 | RS | LTG | LEDD | V12-210101
Residential_Retail Products_Online Marketplace_Electric_Lighting_Single-Family/Multifamily_LED Specialty Lamp, Decorative_2024, Year 1 Install_0_3W_Lifetime (years) | Residential_Retail Products_Online Marketplace_Electric_Lighting_Single-Family/Multifamily_LED Specialty Lamp, Decorative_2024, Year 1 Install_0_3W | Residential | Retail Products | Online Marketplace | Electric | Lighting | Single-Family/Multifamily | LED Specialty Lamp, Decorative | 2024, Year 1 Install | 0 | 3W | Lifetime (years) |  | 10 |  | IL TRM v9 | 5.5.6 | LED Specialty Lamps | RS-LTG-LEDD-V12-210101 | RS | LTG | LEDD | V12-210101
Residential_Retail Products_Online Marketplace_Electric_Lighting_Single-Family/Multifamily_LED Specialty Lamp, Decorative_2024, Year 1 Install_0_3W_Incremental Cost | Residential_Retail Products_Online Marketplace_Electric_Lighting_Single-Family/Multifamily_LED Specialty Lamp, Decorative_2024, Year 1 Install_0_3W | Residential | Retail Products | Online Marketplace | Electric | Lighting | Single-Family/Multifamily | LED Specialty Lamp, Decorative | 2024, Year 1 Install | 0 | 3W | Incremental Cost |  | 1.66 | Decorative and Globe | IL TRM v9 | 5.5.6 | LED Specialty Lamps | RS-LTG-LEDD-V12-210101 | RS | LTG | LEDD | V12-210101
Residential_Retail Products_Online Marketplace_Electric_Lighting_Single-Family/Multifamily_LED Specialty Lamp, Decorative_2024, Year 1 Install_0_3W_ | Residential_Retail Products_Online Marketplace_Electric_Lighting_Single-Family/Multifamily_LED Specialty Lamp, Decorative_2024, Year 1 Install_0_3W | Residential | Retail Products | Online Marketplace | Electric | Lighting | Single-Family/Multifamily | LED Specialty Lamp, Decorative | 2024, Year 1 Install | 0 | 3W | [8 empty] | ERROR
Residential_Retail Products_Online Marketplace_Electric_Lighting_Single-Family/Multifamily_LED Specialty Lamp, Decorative_2024, Year 2 Install_0_3W_Watts_base | Residential_Retail Products_Online Marketplace_Electric_Lighting_Single-Family/Multifamily_LED Specialty Lamp, Decorative_2024, Year 2 Install_0_3W | Residential | Retail Products | Online Marketplace | Electric | Lighting | Single-Family/Multifamily | LED Specialty Lamp, Decorative | 2024, Year 2 Install | 0 | 3W | Watts_base |  | 25 |  | IL TRM v9 | 5.5.6 | LED Specialty Lamps | RS-LTG-LEDD-V12-210101 | RS | LTG | LEDD | V12-210101
Residential_Retail Products_Online Marketplace_Electric_Lighting_Single-Family/Multifamily_LED Specialty Lamp, Decorative_2024, Year 2 Install_0_3W_Watts_EE | Residential_Retail Products_Online Marketplace_Electric_Lighting_Single-Family/Multifamily_LED Specialty Lamp, Decorative_2024, Year 2 Install_0_3W | Residential | Retail Products | Online Marketplace | Electric | Lighting | Single-Family/Multifamily | LED Specialty Lamp, Decorative | 2024, Year 2 Install | 0 | 3W | Watts_EE |  | 3 |  | IL TRM v9 | 5.5.6 | LED Specialty Lamps | RS-LTG-LEDD-V12-210101 | RS | LTG | LEDD | V12-210101
Residential_Retail Products_Online Marketplace_Electric_Lighting_Single-Family/Multifamily_LED Specialty Lamp, Decorative_2024, Year 2 Install_0_3W_Leakage | Residential_Retail Products_Online Marketplace_Electric_Lighting_Single-Family/Multifamily_LED Specialty Lamp, Decorative_2024, Year 2 Install_0_3W | Residential | Retail Products | Online Marketplace | Electric | Lighting | Single-Family/Multifamily | LED Specialty Lamp, Decorative | 2024, Year 2 Install | 0 | 3W | Leakage |  | 0.131 | Assumed Ameren Upstream (TOS) | IL TRM v9 | 5.5.6 | LED Specialty Lamps | RS-LTG-LEDD-V12-210101 | RS | LTG | LEDD | V12-210101
Residential_Retail Products_Online Marketplace_Electric_Lighting_Single-Family/Multifamily_LED Specialty Lamp, Decorative_2024, Year 2 Install_0_3W_Hours | Residential_Retail Products_Online Marketplace_Electric_Lighting_Single-Family/Multifamily_LED Specialty Lamp, Decorative_2024, Year 2 Install_0_3W | Residential | Retail Products | Online Marketplace | Electric | Lighting | Single-Family/Multifamily | LED Specialty Lamp, Decorative | 2024, Year 2 Install | 0 | 3W | Hours |  | 763 | Assumed Residential and In-Unit Multi Family | IL TRM v9 | 5.5.6 | LED Specialty Lamps | RS-LTG-LEDD-V12-210101 | RS | LTG | LEDD | V12-210101
Residential_Retail Products_Online Marketplace_Electric_Lighting_Single-Family/Multifamily_LED Specialty Lamp, Decorative_2024, Year 2 Install_0_3W_WHFe | Residential_Retail Products_Online Marketplace_Electric_Lighting_Single-Family/Multifamily_LED Specialty Lamp, Decorative_2024, Year 2 Install_0_3W | Residential | Retail Products | Online Marketplace | Electric | Lighting | Single-Family/Multifamily | LED Specialty Lamp, Decorative | 2024, Year 2 Install | 0 | 3W | WHFe |  | 1.06 | Assumed interior single family | IL TRM v9 | 5.5.6 | LED Specialty Lamps | RS-LTG-LEDD-V12-210101 | RS | LTG | LEDD | V12-210101
Residential_Retail Products_Online Marketplace_Electric_Lighting_Single-Family/Multifamily_LED Specialty Lamp, Decorative_2024, Year 2 Install_0_3W_ISR | Residential_Retail Products_Online Marketplace_Electric_Lighting_Single-Family/Multifamily_LED Specialty Lamp, Decorative_2024, Year 2 Install_0_3W | Residential | Retail Products | Online Marketplace | Electric | Lighting | Single-Family/Multifamily | LED Specialty Lamp, Decorative | 2024, Year 2 Install | 0 | 3W | ISR |  | 0.089 | Time of Sale | IL TRM v9 | 5.5.6 | LED Specialty Lamps | RS-LTG-LEDD-V12-210101 | RS | LTG | LEDD | V12-210101
Residential_Retail Products_Online Marketplace_Electric_Lighting_Single-Family/Multifamily_LED Specialty Lamp, Decorative_2024, Year 2 Install_0_3W_HF | Residential_Retail Products_Online Marketplace_Electric_Lighting_Single-Family/Multifamily_LED Specialty Lamp, Decorative_2024, Year 2 Install_0_3W | Residential | Retail Products | Online Marketplace | Electric | Lighting | Single-Family/Multifamily | LED Specialty Lamp, Decorative | 2024, Year 2 Install | 0 | 3W | HF |  | 0.49 | Assumed interior location | IL TRM v9 | 5.5.6 | LED Specialty Lamps | RS-LTG-LEDD-V12-210101 | RS | LTG | LEDD | V12-210101
Residential_Retail Products_Online Marketplace_Electric_Lighting_Single-Family/Multifamily_LED Specialty Lamp, Decorative_2024, Year 2 Install_0_3W_ηHeat | Residential_Retail Products_Online Marketplace_Electric_Lighting_Single-Family/Multifamily_LED Specialty Lamp, Decorative_2024, Year 2 Install_0_3W | Residential | Retail Products | Online Marketplace | Electric | Lighting | Single-Family/Multifamily | LED Specialty Lamp, Decorative | 2024, Year 2 Install | 0 | 3W | ηHeat |  | 1.28 | Assumed unknown system type | IL TRM v9 | 5.5.6 | LED Specialty Lamps | RS-LTG-LEDD-V12-210101 | RS | LTG | LEDD | V12-210101
Residential_Retail Products_Online Marketplace_Electric_Lighting_Single-Family/Multifamily_LED Specialty Lamp, Decorative_2024, Year 2 Install_0_3W_WHFd | Residential_Retail Products_Online Marketplace_Electric_Lighting_Single-Family/Multifamily_LED Specialty Lamp, Decorative_2024, Year 2 Install_0_3W | Residential | Retail Products | Online Marketplace | Electric | Lighting | Single-Family/Multifamily | LED Specialty Lamp, Decorative | 2024, Year 2 Install | 0 | 3W | WHFd |  | 1.11 | Assumed location of interior single family home | IL TRM v9 | 5.5.6 | LED Specialty Lamps | RS-LTG-LEDD-V12-210101 | RS | LTG | LEDD | V12-210101
Residential_Retail Products_Online Marketplace_Electric_Lighting_Single-Family/Multifamily_LED Specialty Lamp, Decorative_2024, Year 2 Install_0_3W_CF | Residential_Retail Products_Online Marketplace_Electric_Lighting_Single-Family/Multifamily_LED Specialty Lamp, Decorative_2024, Year 2 Install_0_3W | Residential | Retail Products | Online Marketplace | Electric | Lighting | Single-Family/Multifamily | LED Specialty Lamp, Decorative | 2024, Year 2 Install | 0 | 3W | CF |  | 0.109 | Assumed residential and in-unit multifamily bulbs | IL TRM v9 | 5.5.6 | LED Specialty Lamps | RS-LTG-LEDD-V12-210101 | RS | LTG | LEDD | V12-210101
Residential_Retail Products_Online Marketplace_Electric_Lighting_Single-Family/Multifamily_LED Specialty Lamp, Decorative_2024, Year 2 Install_0_3W_ηHeat | Residential_Retail Products_Online Marketplace_Electric_Lighting_Single-Family/Multifamily_LED Specialty Lamp, Decorative_2024, Year 2 Install_0_3W | Residential | Retail Products | Online Marketplace | Electric | Lighting | Single-Family/Multifamily | LED Specialty Lamp, Decorative | 2024, Year 2 Install | 0 | 3W | ηHeat |  | 0.7 |  | IL TRM v9 | 5.5.6 | LED Specialty Lamps | RS-LTG-LEDD-V12-210101 | RS | LTG | LEDD | V12-210101
Residential_Retail Products_Online Marketplace_Electric_Lighting_Single-Family/Multifamily_LED Specialty Lamp, Decorative_2024, Year 2 Install_0_3W_Conversion | Residential_Retail Products_Online Marketplace_Electric_Lighting_Single-Family/Multifamily_LED Specialty Lamp, Decorative_2024, Year 2 Install_0_3W | Residential | Retail Products | Online Marketplace | Electric | Lighting | Single-Family/Multifamily | LED Specialty Lamp, Decorative | 2024, Year 2 Install | 0 | 3W | Conversion |  | 0.03412 |  | IL TRM v9 | 5.5.6 | LED Specialty Lamps | RS-LTG-LEDD-V12-210101 | RS | LTG | LEDD | V12-210101
Residential_Retail Products_Online Marketplace_Electric_Lighting_Single-Family/Multifamily_LED Specialty Lamp, Decorative_2024, Year 2 Install_0_3W_Mid-Life Adjustment | Residential_Retail Products_Online Marketplace_Electric_Lighting_Single-Family/Multifamily_LED Specialty Lamp, Decorative_2024, Year 2 Install_0_3W | Residential | Retail Products | Online Marketplace | Electric | Lighting | Single-Family/Multifamily | LED Specialty Lamp, Decorative | 2024, Year 2 Install | 0 | 3W | Mid-Life Adjustment |  | 0.61 | Decorative | IL TRM v9 | 5.5.6 | LED Specialty Lamps | RS-LTG-LEDD-V12-210101 | RS | LTG | LEDD | V12-210101
Residential_Retail Products_Online Marketplace_Electric_Lighting_Single-Family/Multifamily_LED Specialty Lamp, Decorative_2024, Year 2 Install_0_3W_Remaining Year kWh Heating Penalty | Residential_Retail Products_Online Marketplace_Electric_Lighting_Single-Family/Multifamily_LED Specialty Lamp, Decorative_2024, Year 2 Install_0_3W | Residential | Retail Products | Online Marketplace | Electric | Lighting | Single-Family/Multifamily | LED Specialty Lamp, Decorative | 2024, Year 2 Install | 0 | 3W | Remaining Year kWh Heating Penalty |  | -0.5268 |  | IL TRM v9 | 5.5.6 | LED Specialty Lamps | RS-LTG-LEDD-V12-210101 | RS | LTG | LEDD | V12-210101
Residential_Retail Products_Online Marketplace_Electric_Lighting_Single-Family/Multifamily_LED Specialty Lamp, Decorative_2024, Year 2 Install_0_3W_kWh Heating Penalty | Residential_Retail Products_Online Marketplace_Electric_Lighting_Single-Family/Multifamily_LED Specialty Lamp, Decorative_2024, Year 2 Install_0_3W | Residential | Retail Products | Online Marketplace | Electric | Lighting | Single-Family/Multifamily | LED Specialty Lamp, Decorative | 2024, Year 2 Install | 0 | 3W | kWh Heating Penalty |  | -0.32135 |  | IL TRM v9 | 5.5.6 | LED Specialty Lamps | RS-LTG-LEDD-V12-210101 | RS | LTG | LEDD | V12-210101
Residential_Retail Products_Online Marketplace_Electric_Lighting_Single-Family/Multifamily_LED Specialty Lamp, Decorative_2024, Year 2 Install_0_3W_Remaining Year Therm Heating Penalty | Residential_Retail Products_Online Marketplace_Electric_Lighting_Single-Family/Multifamily_LED Specialty Lamp, Decorative_2024, Year 2 Install_0_3W | Residential | Retail Products | Online Marketplace | Electric | Lighting | Single-Family/Multifamily | LED Specialty Lamp, Decorative | 2024, Year 2 Install | 0 | 3W | Remaining Year Therm Heating Penalty |  | -0.031007 |  | IL TRM v9 | 5.5.6 | LED Specialty Lamps | RS-LTG-LEDD-V12-210101 | RS | LTG | LEDD | V12-210101
Residential_Retail Products_Online Marketplace_Electric_Lighting_Single-Family/Multifamily_LED Specialty Lamp, Decorative_2024, Year 2 Install_0_3W_Therm Heating Penalty | Residential_Retail Products_Online Marketplace_Electric_Lighting_Single-Family/Multifamily_LED Specialty Lamp, Decorative_2024, Year 2 Install_0_3W | Residential | Retail Products | Online Marketplace | Electric | Lighting | Single-Family/Multifamily | LED Specialty Lamp, Decorative | 2024, Year 2 Install | 0 | 3W | Therm Heating Penalty |  | -0.018914 |  | IL TRM v9 | 5.5.6 | LED Specialty Lamps | RS-LTG-LEDD-V12-210101 | RS | LTG | LEDD | V12-210101
Residential_Retail Products_Online Marketplace_Electric_Lighting_Single-Family/Multifamily_LED Specialty Lamp, Decorative_2024, Year 2 Install_0_3W_Remaining Year kWh | Residential_Retail Products_Online Marketplace_Electric_Lighting_Single-Family/Multifamily_LED Specialty Lamp, Decorative_2024, Year 2 Install_0_3W | Residential | Retail Products | Online Marketplace | Electric | Lighting | Single-Family/Multifamily | LED Specialty Lamp, Decorative | 2024, Year 2 Install | 0 | 3W | Remaining Year kWh |  | 1.3761 |  | IL TRM v9 | 5.5.6 | LED Specialty Lamps | RS-LTG-LEDD-V12-210101 | RS | LTG | LEDD | V12-210101
Residential_Retail Products_Online Marketplace_Electric_Lighting_Single-Family/Multifamily_LED Specialty Lamp, Decorative_2024, Year 2 Install_0_3W_kWh Saved per Unit | Residential_Retail Products_Online Marketplace_Electric_Lighting_Single-Family/Multifamily_LED Specialty Lamp, Decorative_2024, Year 2 Install_0_3W | Residential | Retail Products | Online Marketplace | Electric | Lighting | Single-Family/Multifamily | LED Specialty Lamp, Decorative | 2024, Year 2 Install | 0 | 3W | kWh Saved per Unit |  | 0.83945 |  | IL TRM v9 | 5.5.6 | LED Specialty Lamps | RS-LTG-LEDD-V12-210101 | RS | LTG | LEDD | V12-210101
Residential_Retail Products_Online Marketplace_Electric_Lighting_Single-Family/Multifamily_LED Specialty Lamp, Decorative_2024, Year 2 Install_0_3W_Remaining Year kW | Residential_Retail Products_Online Marketplace_Electric_Lighting_Single-Family/Multifamily_LED Specialty Lamp, Decorative_2024, Year 2 Install_0_3W | Residential | Retail Products | Online Marketplace | Electric | Lighting | Single-Family/Multifamily | LED Specialty Lamp, Decorative | 2024, Year 2 Install | 0 | 3W | Remaining Year kW |  | 0.00020586 |  | IL TRM v9 | 5.5.6 | LED Specialty Lamps | RS-LTG-LEDD-V12-210101 | RS | LTG | LEDD | V12-210101
Residential_Retail Products_Online Marketplace_Electric_Lighting_Single-Family/Multifamily_LED Specialty Lamp, Decorative_2024, Year 2 Install_0_3W_Coincident Peak kW Saved per Unit | Residential_Retail Products_Online Marketplace_Electric_Lighting_Single-Family/Multifamily_LED Specialty Lamp, Decorative_2024, Year 2 Install_0_3W | Residential | Retail Products | Online Marketplace | Electric | Lighting | Single-Family/Multifamily | LED Specialty Lamp, Decorative | 2024, Year 2 Install | 0 | 3W | Coincident Peak kW Saved per Unit |  | 0.00012558 |  | IL TRM v9 | 5.5.6 | LED Specialty Lamps | RS-LTG-LEDD-V12-210101 | RS | LTG | LEDD | V12-210101
Residential_Retail Products_Online Marketplace_Electric_Lighting_Single-Family/Multifamily_LED Specialty Lamp, Decorative_2024, Year 2 Install_0_3W_Remaining Life | Residential_Retail Products_Online Marketplace_Electric_Lighting_Single-Family/Multifamily_LED Specialty Lamp, Decorative_2024, Year 2 Install_0_3W | Residential | Retail Products | Online Marketplace | Electric | Lighting | Single-Family/Multifamily | LED Specialty Lamp, Decorative | 2024, Year 2 Install | 0 | 3W | Remaining Life |  | 4 |  | IL TRM v9 | 5.5.6 | LED Specialty Lamps | RS-LTG-LEDD-V12-210101 | RS | LTG | LEDD | V12-210101
Residential_Retail Products_Online Marketplace_Electric_Lighting_Single-Family/Multifamily_LED Specialty Lamp, Decorative_2024, Year 2 Install_0_3W_Lifetime (years) | Residential_Retail Products_Online Marketplace_Electric_Lighting_Single-Family/Multifamily_LED Specialty Lamp, Decorative_2024, Year 2 Install_0_3W | Residential | Retail Products | Online Marketplace | Electric | Lighting | Single-Family/Multifamily | LED Specialty Lamp, Decorative | 2024, Year 2 Install | 0 | 3W | Lifetime (years) |  | 10 |  | IL TRM v9 | 5.5.6 | LED Specialty Lamps | RS-LTG-LEDD-V12-210101 | RS | LTG | LEDD | V12-210101
Residential_Retail Products_Online Marketplace_Electric_Lighting_Single-Family/Multifamily_LED Specialty Lamp, Decorative_2024, Year 2 Install_0_3W_Incremental Cost | Residential_Retail Products_Online Marketplace_Electric_Lighting_Single-Family/Multifamily_LED Specialty Lamp, Decorative_2024, Year 2 Install_0_3W | Residential | Retail Products | Online Marketplace | Electric | Lighting | Single-Family/Multifamily | LED Specialty Lamp, Decorative | 2024, Year 2 Install | 0 | 3W | Incremental Cost |  | 1.66 | Decorative and Globe | IL TRM v9 | 5.5.6 | LED Specialty Lamps | RS-LTG-LEDD-V12-210101 | RS | LTG | LEDD | V12-210101
Residential_Retail Products_Online Marketplace_Electric_Lighting_Single-Family/Multifamily_LED Specialty Lamp, Decorative_2024, Year 2 Install_0_3W_ | Residential_Retail Products_Online Marketplace_Electric_Lighting_Single-Family/Multifamily_LED Specialty Lamp, Decorative_2024, Year 2 Install_0_3W | Residential | Retail Products | Online Marketplace | Electric | Lighting | Single-Family/Multifamily | LED Specialty Lamp, Decorative | 2024, Year 2 Install | 0 | 3W | [8 empty] | ERROR
Residential_Retail Products_Online Marketplace_Electric_Lighting_Single-Family/Multifamily_LED Specialty Lamp, Decorative_2024, Year 3 Install_0_3W_Watts_base | Residential_Retail Products_Online Marketplace_Electric_Lighting_Single-Family/Multifamily_LED Specialty Lamp, Decorative_2024, Year 3 Install_0_3W | Residential | Retail Products | Online Marketplace | Electric | Lighting | Single-Family/Multifamily | LED Specialty Lamp, Decorative | 2024, Year 3 Install | 0 | 3W | Watts_base |  | 25 |  | IL TRM v9 | 5.5.6 | LED Specialty Lamps | RS-LTG-LEDD-V12-210101 | RS | LTG | LEDD | V12-210101
Residential_Retail Products_Online Marketplace_Electric_Lighting_Single-Family/Multifamily_LED Specialty Lamp, Decorative_2024, Year 3 Install_0_3W_Watts_EE | Residential_Retail Products_Online Marketplace_Electric_Lighting_Single-Family/Multifamily_LED Specialty Lamp, Decorative_2024, Year 3 Install_0_3W | Residential | Retail Products | Online Marketplace | Electric | Lighting | Single-Family/Multifamily | LED Specialty Lamp, Decorative | 2024, Year 3 Install | 0 | 3W | Watts_EE |  | 3 |  | IL TRM v9 | 5.5.6 | LED Specialty Lamps | RS-LTG-LEDD-V12-210101 | RS | LTG | LEDD | V12-210101
Residential_Retail Products_Online Marketplace_Electric_Lighting_Single-Family/Multifamily_LED Specialty Lamp, Decorative_2024, Year 3 Install_0_3W_Leakage | Residential_Retail Products_Online Marketplace_Electric_Lighting_Single-Family/Multifamily_LED Specialty Lamp, Decorative_2024, Year 3 Install_0_3W | Residential | Retail Products | Online Marketplace | Electric | Lighting | Single-Family/Multifamily | LED Specialty Lamp, Decorative | 2024, Year 3 Install | 0 | 3W | Leakage |  | 0.131 | Assumed Ameren Upstream (TOS) | IL TRM v9 | 5.5.6 | LED Specialty Lamps | RS-LTG-LEDD-V12-210101 | RS | LTG | LEDD | V12-210101
Residential_Retail Products_Online Marketplace_Electric_Lighting_Single-Family/Multifamily_LED Specialty Lamp, Decorative_2024, Year 3 Install_0_3W_Hours | Residential_Retail Products_Online Marketplace_Electric_Lighting_Single-Family/Multifamily_LED Specialty Lamp, Decorative_2024, Year 3 Install_0_3W | Residential | Retail Products | Online Marketplace | Electric | Lighting | Single-Family/Multifamily | LED Specialty Lamp, Decorative | 2024, Year 3 Install | 0 | 3W | Hours |  | 763 | Assumed Residential and In-Unit Multi Family | IL TRM v9 | 5.5.6 | LED Specialty Lamps | RS-LTG-LEDD-V12-210101 | RS | LTG | LEDD | V12-210101
Residential_Retail Products_Online Marketplace_Electric_Lighting_Single-Family/Multifamily_LED Specialty Lamp, Decorative_2024, Year 3 Install_0_3W_WHFe | Residential_Retail Products_Online Marketplace_Electric_Lighting_Single-Family/Multifamily_LED Specialty Lamp, Decorative_2024, Year 3 Install_0_3W | Residential | Retail Products | Online Marketplace | Electric | Lighting | Single-Family/Multifamily | LED Specialty Lamp, Decorative | 2024, Year 3 Install | 0 | 3W | WHFe |  | 1.06 | Assumed interior single family | IL TRM v9 | 5.5.6 | LED Specialty Lamps | RS-LTG-LEDD-V12-210101 | RS | LTG | LEDD | V12-210101
Residential_Retail Products_Online Marketplace_Electric_Lighting_Single-Family/Multifamily_LED Specialty Lamp, Decorative_2024, Year 3 Install_0_3W_ISR | Residential_Retail Products_Online Marketplace_Electric_Lighting_Single-Family/Multifamily_LED Specialty Lamp, Decorative_2024, Year 3 Install_0_3W | Residential | Retail Products | Online Marketplace | Electric | Lighting | Single-Family/Multifamily | LED Specialty Lamp, Decorative | 2024, Year 3 Install | 0 | 3W | ISR |  | 0.076 | Time of Sale | IL TRM v9 | 5.5.6 | LED Specialty Lamps | RS-LTG-LEDD-V12-210101 | RS | LTG | LEDD | V12-210101
Residential_Retail Products_Online Marketplace_Electric_Lighting_Single-Family/Multifamily_LED Specialty Lamp, Decorative_2024, Year 3 Install_0_3W_HF | Residential_Retail Products_Online Marketplace_Electric_Lighting_Single-Family/Multifamily_LED Specialty Lamp, Decorative_2024, Year 3 Install_0_3W | Residential | Retail Products | Online Marketplace | Electric | Lighting | Single-Family/Multifamily | LED Specialty Lamp, Decorative | 2024, Year 3 Install | 0 | 3W | HF |  | 0.49 | Assumed interior location | IL TRM v9 | 5.5.6 | LED Specialty Lamps | RS-LTG-LEDD-V12-210101 | RS | LTG | LEDD | V12-210101
Residential_Retail Products_Online Marketplace_Electric_Lighting_Single-Family/Multifamily_LED Specialty Lamp, Decorative_2024, Year 3 Install_0_3W_ηHeat | Residential_Retail Products_Online Marketplace_Electric_Lighting_Single-Family/Multifamily_LED Specialty Lamp, Decorative_2024, Year 3 Install_0_3W | Residential | Retail Products | Online Marketplace | Electric | Lighting | Single-Family/Multifamily | LED Specialty Lamp, Decorative | 2024, Year 3 Install | 0 | 3W | ηHeat |  | 1.28 | Assumed unknown system type | IL TRM v9 | 5.5.6 | LED Specialty Lamps | RS-LTG-LEDD-V12-210101 | RS | LTG | LEDD | V12-210101
Residential_Retail Products_Online Marketplace_Electric_Lighting_Single-Family/Multifamily_LED Specialty Lamp, Decorative_2024, Year 3 Install_0_3W_WHFd | Residential_Retail Products_Online Marketplace_Electric_Lighting_Single-Family/Multifamily_LED Specialty Lamp, Decorative_2024, Year 3 Install_0_3W | Residential | Retail Products | Online Marketplace | Electric | Lighting | Single-Family/Multifamily | LED Specialty Lamp, Decorative | 2024, Year 3 Install | 0 | 3W | WHFd |  | 1.11 | Assumed location of interior single family home | IL TRM v9 | 5.5.6 | LED Specialty Lamps | RS-LTG-LEDD-V12-210101 | RS | LTG | LEDD | V12-210101
Residential_Retail Products_Online Marketplace_Electric_Lighting_Single-Family/Multifamily_LED Specialty Lamp, Decorative_2024, Year 3 Install_0_3W_CF | Residential_Retail Products_Online Marketplace_Electric_Lighting_Single-Family/Multifamily_LED Specialty Lamp, Decorative_2024, Year 3 Install_0_3W | Residential | Retail Products | Online Marketplace | Electric | Lighting | Single-Family/Multifamily | LED Specialty Lamp, Decorative | 2024, Year 3 Install | 0 | 3W | CF |  | 0.109 | Assumed residential and in-unit multifamily bulbs | IL TRM v9 | 5.5.6 | LED Specialty Lamps | RS-LTG-LEDD-V12-210101 | RS | LTG | LEDD | V12-210101
Residential_Retail Products_Online Marketplace_Electric_Lighting_Single-Family/Multifamily_LED Specialty Lamp, Decorative_2024, Year 3 Install_0_3W_ηHeat | Residential_Retail Products_Online Marketplace_Electric_Lighting_Single-Family/Multifamily_LED Specialty Lamp, Decorative_2024, Year 3 Install_0_3W | Residential | Retail Products | Online Marketplace | Electric | Lighting | Single-Family/Multifamily | LED Specialty Lamp, Decorative | 2024, Year 3 Install | 0 | 3W | ηHeat |  | 0.7 |  | IL TRM v9 | 5.5.6 | LED Specialty Lamps | RS-LTG-LEDD-V12-210101 | RS | LTG | LEDD | V12-210101
Residential_Retail Products_Online Marketplace_Electric_Lighting_Single-Family/Multifamily_LED Specialty Lamp, Decorative_2024, Year 3 Install_0_3W_Conversion | Residential_Retail Products_Online Marketplace_Electric_Lighting_Single-Family/Multifamily_LED Specialty Lamp, Decorative_2024, Year 3 Install_0_3W | Residential | Retail Products | Online Marketplace | Electric | Lighting | Single-Family/Multifamily | LED Specialty Lamp, Decorative | 2024, Year 3 Install | 0 | 3W | Conversion |  | 0.03412 |  | IL TRM v9 | 5.5.6 | LED Specialty Lamps | RS-LTG-LEDD-V12-210101 | RS | LTG | LEDD | V12-210101
Residential_Retail Products_Online Marketplace_Electric_Lighting_Single-Family/Multifamily_LED Specialty Lamp, Decorative_2024, Year 3 Install_0_3W_Mid-Life Adjustment | Residential_Retail Products_Online Marketplace_Electric_Lighting_Single-Family/Multifamily_LED Specialty Lamp, Decorative_2024, Year 3 Install_0_3W | Residential | Retail Products | Online Marketplace | Electric | Lighting | Single-Family/Multifamily | LED Specialty Lamp, Decorative | 2024, Year 3 Install | 0 | 3W | Mid-Life Adjustment |  | 0.61 | Decorative | IL TRM v9 | 5.5.6 | LED Specialty Lamps | RS-LTG-LEDD-V12-210101 | RS | LTG | LEDD | V12-210101
Residential_Retail Products_Online Marketplace_Electric_Lighting_Single-Family/Multifamily_LED Specialty Lamp, Decorative_2024, Year 3 Install_0_3W_Remaining Year kWh Heating Penalty | Residential_Retail Products_Online Marketplace_Electric_Lighting_Single-Family/Multifamily_LED Specialty Lamp, Decorative_2024, Year 3 Install_0_3W | Residential | Retail Products | Online Marketplace | Electric | Lighting | Single-Family/Multifamily | LED Specialty Lamp, Decorative | 2024, Year 3 Install | 0 | 3W | Remaining Year kWh Heating Penalty |  | -0.44986 |  | IL TRM v9 | 5.5.6 | LED Specialty Lamps | RS-LTG-LEDD-V12-210101 | RS | LTG | LEDD | V12-210101
Residential_Retail Products_Online Marketplace_Electric_Lighting_Single-Family/Multifamily_LED Specialty Lamp, Decorative_2024, Year 3 Install_0_3W_kWh Heating Penalty | Residential_Retail Products_Online Marketplace_Electric_Lighting_Single-Family/Multifamily_LED Specialty Lamp, Decorative_2024, Year 3 Install_0_3W | Residential | Retail Products | Online Marketplace | Electric | Lighting | Single-Family/Multifamily | LED Specialty Lamp, Decorative | 2024, Year 3 Install | 0 | 3W | kWh Heating Penalty |  | -0.27441 |  | IL TRM v9 | 5.5.6 | LED Specialty Lamps | RS-LTG-LEDD-V12-210101 | RS | LTG | LEDD | V12-210101
Residential_Retail Products_Online Marketplace_Electric_Lighting_Single-Family/Multifamily_LED Specialty Lamp, Decorative_2024, Year 3 Install_0_3W_Remaining Year Therm Heating Penalty | Residential_Retail Products_Online Marketplace_Electric_Lighting_Single-Family/Multifamily_LED Specialty Lamp, Decorative_2024, Year 3 Install_0_3W | Residential | Retail Products | Online Marketplace | Electric | Lighting | Single-Family/Multifamily | LED Specialty Lamp, Decorative | 2024, Year 3 Install | 0 | 3W | Remaining Year Therm Heating Penalty |  | -0.026478 |  | IL TRM v9 | 5.5.6 | LED Specialty Lamps | RS-LTG-LEDD-V12-210101 | RS | LTG | LEDD | V12-210101
Residential_Retail Products_Online Marketplace_Electric_Lighting_Single-Family/Multifamily_LED Specialty Lamp, Decorative_2024, Year 3 Install_0_3W_Therm Heating Penalty | Residential_Retail Products_Online Marketplace_Electric_Lighting_Single-Family/Multifamily_LED Specialty Lamp, Decorative_2024, Year 3 Install_0_3W | Residential | Retail Products | Online Marketplace | Electric | Lighting | Single-Family/Multifamily | LED Specialty Lamp, Decorative | 2024, Year 3 Install | 0 | 3W | Therm Heating Penalty |  | -0.016152 |  | IL TRM v9 | 5.5.6 | LED Specialty Lamps | RS-LTG-LEDD-V12-210101 | RS | LTG | LEDD | V12-210101
Residential_Retail Products_Online Marketplace_Electric_Lighting_Single-Family/Multifamily_LED Specialty Lamp, Decorative_2024, Year 3 Install_0_3W_Remaining Year kWh | Residential_Retail Products_Online Marketplace_Electric_Lighting_Single-Family/Multifamily_LED Specialty Lamp, Decorative_2024, Year 3 Install_0_3W | Residential | Retail Products | Online Marketplace | Electric | Lighting | Single-Family/Multifamily | LED Specialty Lamp, Decorative | 2024, Year 3 Install | 0 | 3W | Remaining Year kWh |  | 1.1751 |  | IL TRM v9 | 5.5.6 | LED Specialty Lamps | RS-LTG-LEDD-V12-210101 | RS | LTG | LEDD | V12-210101
Residential_Retail Products_Online Marketplace_Electric_Lighting_Single-Family/Multifamily_LED Specialty Lamp, Decorative_2024, Year 3 Install_0_3W_kWh Saved per Unit | Residential_Retail Products_Online Marketplace_Electric_Lighting_Single-Family/Multifamily_LED Specialty Lamp, Decorative_2024, Year 3 Install_0_3W | Residential | Retail Products | Online Marketplace | Electric | Lighting | Single-Family/Multifamily | LED Specialty Lamp, Decorative | 2024, Year 3 Install | 0 | 3W | kWh Saved per Unit |  | 0.71683 |  | IL TRM v9 | 5.5.6 | LED Specialty Lamps | RS-LTG-LEDD-V12-210101 | RS | LTG | LEDD | V12-210101
Residential_Retail Products_Online Marketplace_Electric_Lighting_Single-Family/Multifamily_LED Specialty Lamp, Decorative_2024, Year 3 Install_0_3W_Remaining Year kW | Residential_Retail Products_Online Marketplace_Electric_Lighting_Single-Family/Multifamily_LED Specialty Lamp, Decorative_2024, Year 3 Install_0_3W | Residential | Retail Products | Online Marketplace | Electric | Lighting | Single-Family/Multifamily | LED Specialty Lamp, Decorative | 2024, Year 3 Install | 0 | 3W | Remaining Year kW |  | 0.00017579 |  | IL TRM v9 | 5.5.6 | LED Specialty Lamps | RS-LTG-LEDD-V12-210101 | RS | LTG | LEDD | V12-210101
Residential_Retail Products_Online Marketplace_Electric_Lighting_Single-Family/Multifamily_LED Specialty Lamp, Decorative_2024, Year 3 Install_0_3W_Coincident Peak kW Saved per Unit | Residential_Retail Products_Online Marketplace_Electric_Lighting_Single-Family/Multifamily_LED Specialty Lamp, Decorative_2024, Year 3 Install_0_3W | Residential | Retail Products | Online Marketplace | Electric | Lighting | Single-Family/Multifamily | LED Specialty Lamp, Decorative | 2024, Year 3 Install | 0 | 3W | Coincident Peak kW Saved per Unit |  | 0.00010723 |  | IL TRM v9 | 5.5.6 | LED Specialty Lamps | RS-LTG-LEDD-V12-210101 | RS | LTG | LEDD | V12-210101
Residential_Retail Products_Online Marketplace_Electric_Lighting_Single-Family/Multifamily_LED Specialty Lamp, Decorative_2024, Year 3 Install_0_3W_Remaining Life | Residential_Retail Products_Online Marketplace_Electric_Lighting_Single-Family/Multifamily_LED Specialty Lamp, Decorative_2024, Year 3 Install_0_3W | Residential | Retail Products | Online Marketplace | Electric | Lighting | Single-Family/Multifamily | LED Specialty Lamp, Decorative | 2024, Year 3 Install | 0 | 3W | Remaining Life |  | 4 |  | IL TRM v9 | 5.5.6 | LED Specialty Lamps | RS-LTG-LEDD-V12-210101 | RS | LTG | LEDD | V12-210101
Residential_Retail Products_Online Marketplace_Electric_Lighting_Single-Family/Multifamily_LED Specialty Lamp, Decorative_2024, Year 3 Install_0_3W_Lifetime (years) | Residential_Retail Products_Online Marketplace_Electric_Lighting_Single-Family/Multifamily_LED Specialty Lamp, Decorative_2024, Year 3 Install_0_3W | Residential | Retail Products | Online Marketplace | Electric | Lighting | Single-Family/Multifamily | LED Specialty Lamp, Decorative | 2024, Year 3 Install | 0 | 3W | Lifetime (years) |  | 10 |  | IL TRM v9 | 5.5.6 | LED Specialty Lamps | RS-LTG-LEDD-V12-210101 | RS | LTG | LEDD | V12-210101
Residential_Retail Products_Online Marketplace_Electric_Lighting_Single-Family/Multifamily_LED Specialty Lamp, Decorative_2024, Year 3 Install_0_3W_Incremental Cost | Residential_Retail Products_Online Marketplace_Electric_Lighting_Single-Family/Multifamily_LED Specialty Lamp, Decorative_2024, Year 3 Install_0_3W | Residential | Retail Products | Online Marketplace | Electric | Lighting | Single-Family/Multifamily | LED Specialty Lamp, Decorative | 2024, Year 3 Install | 0 | 3W | Incremental Cost |  | 1.66 | Decorative and Globe | IL TRM v9 | 5.5.6 | LED Specialty Lamps | RS-LTG-LEDD-V12-210101 | RS | LTG | LEDD | V12-210101
Residential_Retail Products_Online Marketplace_Electric_Lighting_Single-Family/Multifamily_LED Specialty Lamp, Decorative_2024, Year 3 Install_0_3W_ | Residential_Retail Products_Online Marketplace_Electric_Lighting_Single-Family/Multifamily_LED Specialty Lamp, Decorative_2024, Year 3 Install_0_3W | Residential | Retail Products | Online Marketplace | Electric | Lighting | Single-Family/Multifamily | LED Specialty Lamp, Decorative | 2024, Year 3 Install | 0 | 3W | [8 empty] | ERROR
Residential_Retail Products_Online Marketplace_Electric_Lighting_Single-Family/Multifamily_LED Specialty Lamp, Decorative_2025, Year 1 Install_0_12W_Watts_base | Residential_Retail Products_Online Marketplace_Electric_Lighting_Single-Family/Multifamily_LED Specialty Lamp, Decorative_2025, Year 1 Install_0_12W | Residential | Retail Products | Online Marketplace | Electric | Lighting | Single-Family/Multifamily | LED Specialty Lamp, Decorative | 2025, Year 1 Install | 0 | 12W | Watts_base |  | 40 |  | IL TRM v9 | 5.5.6 | LED Specialty Lamps | RS-LTG-LEDD-V12-210101 | RS | LTG | LEDD | V12-210101
Residential_Retail Products_Online Marketplace_Electric_Lighting_Single-Family/Multifamily_LED Specialty Lamp, Decorative_2025, Year 1 Install_0_12W_Watts_EE | Residential_Retail Products_Online Marketplace_Electric_Lighting_Single-Family/Multifamily_LED Specialty Lamp, Decorative_2025, Year 1 Install_0_12W | Residential | Retail Products | Online Marketplace | Electric | Lighting | Single-Family/Multifamily | LED Specialty Lamp, Decorative | 2025, Year 1 Install | 0 | 12W | Watts_EE |  | 12 |  | IL TRM v9 | 5.5.6 | LED Specialty Lamps | RS-LTG-LEDD-V12-210101 | RS | LTG | LEDD | V12-210101
Residential_Retail Products_Online Marketplace_Electric_Lighting_Single-Family/Multifamily_LED Specialty Lamp, Decorative_2025, Year 1 Install_0_12W_Leakage | Residential_Retail Products_Online Marketplace_Electric_Lighting_Single-Family/Multifamily_LED Specialty Lamp, Decorative_2025, Year 1 Install_0_12W | Residential | Retail Products | Online Marketplace | Electric | Lighting | Single-Family/Multifamily | LED Specialty Lamp, Decorative | 2025, Year 1 Install | 0 | 12W | Leakage |  | 0.131 | Assumed Ameren Upstream (TOS) | IL TRM v9 | 5.5.6 | LED Specialty Lamps | RS-LTG-LEDD-V12-210101 | RS | LTG | LEDD | V12-210101
Residential_Retail Products_Online Marketplace_Electric_Lighting_Single-Family/Multifamily_LED Specialty Lamp, Decorative_2025, Year 1 Install_0_12W_Hours | Residential_Retail Products_Online Marketplace_Electric_Lighting_Single-Family/Multifamily_LED Specialty Lamp, Decorative_2025, Year 1 Install_0_12W | Residential | Retail Products | Online Marketplace | Electric | Lighting | Single-Family/Multifamily | LED Specialty Lamp, Decorative | 2025, Year 1 Install | 0 | 12W | Hours |  | 763 | Assumed Residential and In-Unit Multi Family | IL TRM v9 | 5.5.6 | LED Specialty Lamps | RS-LTG-LEDD-V12-210101 | RS | LTG | LEDD | V12-210101
Residential_Retail Products_Online Marketplace_Electric_Lighting_Single-Family/Multifamily_LED Specialty Lamp, Decorative_2025, Year 1 Install_0_12W_WHFe | Residential_Retail Products_Online Marketplace_Electric_Lighting_Single-Family/Multifamily_LED Specialty Lamp, Decorative_2025, Year 1 Install_0_12W | Residential | Retail Products | Online Marketplace | Electric | Lighting | Single-Family/Multifamily | LED Specialty Lamp, Decorative | 2025, Year 1 Install | 0 | 12W | WHFe |  | 1.06 | Assumed interior single family | IL TRM v9 | 5.5.6 | LED Specialty Lamps | RS-LTG-LEDD-V12-210101 | RS | LTG | LEDD | V12-210101
Residential_Retail Products_Online Marketplace_Electric_Lighting_Single-Family/Multifamily_LED Specialty Lamp, Decorative_2025, Year 1 Install_0_12W_ISR | Residential_Retail Products_Online Marketplace_Electric_Lighting_Single-Family/Multifamily_LED Specialty Lamp, Decorative_2025, Year 1 Install_0_12W | Residential | Retail Products | Online Marketplace | Electric | Lighting | Single-Family/Multifamily | LED Specialty Lamp, Decorative | 2025, Year 1 Install | 0 | 12W | ISR |  | 0.815 | Time of Sale | IL TRM v9 | 5.5.6 | LED Specialty Lamps | RS-LTG-LEDD-V12-210101 | RS | LTG | LEDD | V12-210101
Residential_Retail Products_Online Marketplace_Electric_Lighting_Single-Family/Multifamily_LED Specialty Lamp, Decorative_2025, Year 1 Install_0_12W_HF | Residential_Retail Products_Online Marketplace_Electric_Lighting_Single-Family/Multifamily_LED Specialty Lamp, Decorative_2025, Year 1 Install_0_12W | Residential | Retail Products | Online Marketplace | Electric | Lighting | Single-Family/Multifamily | LED Specialty Lamp, Decorative | 2025, Year 1 Install | 0 | 12W | HF |  | 0.49 | Assumed interior location | IL TRM v9 | 5.5.6 | LED Specialty Lamps | RS-LTG-LEDD-V12-210101 | RS | LTG | LEDD | V12-210101
Residential_Retail Products_Online Marketplace_Electric_Lighting_Single-Family/Multifamily_LED Specialty Lamp, Decorative_2025, Year 1 Install_0_12W_ηHeat | Residential_Retail Products_Online Marketplace_Electric_Lighting_Single-Family/Multifamily_LED Specialty Lamp, Decorative_2025, Year 1 Install_0_12W | Residential | Retail Products | Online Marketplace | Electric | Lighting | Single-Family/Multifamily | LED Specialty Lamp, Decorative | 2025, Year 1 Install | 0 | 12W | ηHeat |  | 1.28 | Assumed unknown system type | IL TRM v9 | 5.5.6 | LED Specialty Lamps | RS-LTG-LEDD-V12-210101 | RS | LTG | LEDD | V12-210101
Residential_Retail Products_Online Marketplace_Electric_Lighting_Single-Family/Multifamily_LED Specialty Lamp, Decorative_2025, Year 1 Install_0_12W_WHFd | Residential_Retail Products_Online Marketplace_Electric_Lighting_Single-Family/Multifamily_LED Specialty Lamp, Decorative_2025, Year 1 Install_0_12W | Residential | Retail Products | Online Marketplace | Electric | Lighting | Single-Family/Multifamily | LED Specialty Lamp, Decorative | 2025, Year 1 Install | 0 | 12W | WHFd |  | 1.11 | Assumed location of interior single family home | IL TRM v9 | 5.5.6 | LED Specialty Lamps | RS-LTG-LEDD-V12-210101 | RS | LTG | LEDD | V12-210101
Residential_Retail Products_Online Marketplace_Electric_Lighting_Single-Family/Multifamily_LED Specialty Lamp, Decorative_2025, Year 1 Install_0_12W_CF | Residential_Retail Products_Online Marketplace_Electric_Lighting_Single-Family/Multifamily_LED Specialty Lamp, Decorative_2025, Year 1 Install_0_12W | Residential | Retail Products | Online Marketplace | Electric | Lighting | Single-Family/Multifamily | LED Specialty Lamp, Decorative | 2025, Year 1 Install | 0 | 12W | CF |  | 0.109 | Assumed residential and in-unit multifamily bulbs | IL TRM v9 | 5.5.6 | LED Specialty Lamps | RS-LTG-LEDD-V12-210101 | RS | LTG | LEDD | V12-210101
Residential_Retail Products_Online Marketplace_Electric_Lighting_Single-Family/Multifamily_LED Specialty Lamp, Decorative_2025, Year 1 Install_0_12W_ηHeat | Residential_Retail Products_Online Marketplace_Electric_Lighting_Single-Family/Multifamily_LED Specialty Lamp, Decorative_2025, Year 1 Install_0_12W | Residential | Retail Products | Online Marketplace | Electric | Lighting | Single-Family/Multifamily | LED Specialty Lamp, Decorative | 2025, Year 1 Install | 0 | 12W | ηHeat |  | 0.7 |  | IL TRM v9 | 5.5.6 | LED Specialty Lamps | RS-LTG-LEDD-V12-210101 | RS | LTG | LEDD | V12-210101
Residential_Retail Products_Online Marketplace_Electric_Lighting_Single-Family/Multifamily_LED Specialty Lamp, Decorative_2025, Year 1 Install_0_12W_Conversion | Residential_Retail Products_Online Marketplace_Electric_Lighting_Single-Family/Multifamily_LED Specialty Lamp, Decorative_2025, Year 1 Install_0_12W | Residential | Retail Products | Online Marketplace | Electric | Lighting | Single-Family/Multifamily | LED Specialty Lamp, Decorative | 2025, Year 1 Install | 0 | 12W | Conversion |  | 0.03412 |  | IL TRM v9 | 5.5.6 | LED Specialty Lamps | RS-LTG-LEDD-V12-210101 | RS | LTG | LEDD | V12-210101
Residential_Retail Products_Online Marketplace_Electric_Lighting_Single-Family/Multifamily_LED Specialty Lamp, Decorative_2025, Year 1 Install_0_12W_Mid-Life Adjustment | Residential_Retail Products_Online Marketplace_Electric_Lighting_Single-Family/Multifamily_LED Specialty Lamp, Decorative_2025, Year 1 Install_0_12W | Residential | Retail Products | Online Marketplace | Electric | Lighting | Single-Family/Multifamily | LED Specialty Lamp, Decorative | 2025, Year 1 Install | 0 | 12W | Mid-Life Adjustment |  | 0.61 | Decorative | IL TRM v9 | 5.5.6 | LED Specialty Lamps | RS-LTG-LEDD-V12-210101 | RS | LTG | LEDD | V12-210101
Residential_Retail Products_Online Marketplace_Electric_Lighting_Single-Family/Multifamily_LED Specialty Lamp, Decorative_2025, Year 1 Install_0_12W_Remaining Year kWh Heating Penalty | Residential_Retail Products_Online Marketplace_Electric_Lighting_Single-Family/Multifamily_LED Specialty Lamp, Decorative_2025, Year 1 Install_0_12W | Residential | Retail Products | Online Marketplace | Electric | Lighting | Single-Family/Multifamily | LED Specialty Lamp, Decorative | 2025, Year 1 Install | 0 | 12W | Remaining Year kWh Heating Penalty |  | -6.1398 |  | IL TRM v9 | 5.5.6 | LED Specialty Lamps | RS-LTG-LEDD-V12-210101 | RS | LTG | LEDD | V12-210101
Residential_Retail Products_Online Marketplace_Electric_Lighting_Single-Family/Multifamily_LED Specialty Lamp, Decorative_2025, Year 1 Install_0_12W_kWh Heating Penalty | Residential_Retail Products_Online Marketplace_Electric_Lighting_Single-Family/Multifamily_LED Specialty Lamp, Decorative_2025, Year 1 Install_0_12W | Residential | Retail Products | Online Marketplace | Electric | Lighting | Single-Family/Multifamily | LED Specialty Lamp, Decorative | 2025, Year 1 Install | 0 | 12W | kWh Heating Penalty |  | -3.7453 |  | IL TRM v9 | 5.5.6 | LED Specialty Lamps | RS-LTG-LEDD-V12-210101 | RS | LTG | LEDD | V12-210101
Residential_Retail Products_Online Marketplace_Electric_Lighting_Single-Family/Multifamily_LED Specialty Lamp, Decorative_2025, Year 1 Install_0_12W_Remaining Year Therm Heating Penalty | Residential_Retail Products_Online Marketplace_Electric_Lighting_Single-Family/Multifamily_LED Specialty Lamp, Decorative_2025, Year 1 Install_0_12W | Residential | Retail Products | Online Marketplace | Electric | Lighting | Single-Family/Multifamily | LED Specialty Lamp, Decorative | 2025, Year 1 Install | 0 | 12W | Remaining Year Therm Heating Penalty |  | -0.36138 |  | IL TRM v9 | 5.5.6 | LED Specialty Lamps | RS-LTG-LEDD-V12-210101 | RS | LTG | LEDD | V12-210101
Residential_Retail Products_Online Marketplace_Electric_Lighting_Single-Family/Multifamily_LED Specialty Lamp, Decorative_2025, Year 1 Install_0_12W_Therm Heating Penalty | Residential_Retail Products_Online Marketplace_Electric_Lighting_Single-Family/Multifamily_LED Specialty Lamp, Decorative_2025, Year 1 Install_0_12W | Residential | Retail Products | Online Marketplace | Electric | Lighting | Single-Family/Multifamily | LED Specialty Lamp, Decorative | 2025, Year 1 Install | 0 | 12W | Therm Heating Penalty |  | -0.22044 |  | IL TRM v9 | 5.5.6 | LED Specialty Lamps | RS-LTG-LEDD-V12-210101 | RS | LTG | LEDD | V12-210101
Residential_Retail Products_Online Marketplace_Electric_Lighting_Single-Family/Multifamily_LED Specialty Lamp, Decorative_2025, Year 1 Install_0_12W_Remaining Year kWh | Residential_Retail Products_Online Marketplace_Electric_Lighting_Single-Family/Multifamily_LED Specialty Lamp, Decorative_2025, Year 1 Install_0_12W | Residential | Retail Products | Online Marketplace | Electric | Lighting | Single-Family/Multifamily | LED Specialty Lamp, Decorative | 2025, Year 1 Install | 0 | 12W | Remaining Year kWh |  | 16.0386 |  | IL TRM v9 | 5.5.6 | LED Specialty Lamps | RS-LTG-LEDD-V12-210101 | RS | LTG | LEDD | V12-210101
Residential_Retail Products_Online Marketplace_Electric_Lighting_Single-Family/Multifamily_LED Specialty Lamp, Decorative_2025, Year 1 Install_0_12W_kWh Saved per Unit | Residential_Retail Products_Online Marketplace_Electric_Lighting_Single-Family/Multifamily_LED Specialty Lamp, Decorative_2025, Year 1 Install_0_12W | Residential | Retail Products | Online Marketplace | Electric | Lighting | Single-Family/Multifamily | LED Specialty Lamp, Decorative | 2025, Year 1 Install | 0 | 12W | kWh Saved per Unit |  | 9.7835 |  | IL TRM v9 | 5.5.6 | LED Specialty Lamps | RS-LTG-LEDD-V12-210101 | RS | LTG | LEDD | V12-210101
Residential_Retail Products_Online Marketplace_Electric_Lighting_Single-Family/Multifamily_LED Specialty Lamp, Decorative_2025, Year 1 Install_0_12W_Remaining Year kW | Residential_Retail Products_Online Marketplace_Electric_Lighting_Single-Family/Multifamily_LED Specialty Lamp, Decorative_2025, Year 1 Install_0_12W | Residential | Retail Products | Online Marketplace | Electric | Lighting | Single-Family/Multifamily | LED Specialty Lamp, Decorative | 2025, Year 1 Install | 0 | 12W | Remaining Year kW |  | 0.0023993 |  | IL TRM v9 | 5.5.6 | LED Specialty Lamps | RS-LTG-LEDD-V12-210101 | RS | LTG | LEDD | V12-210101
Residential_Retail Products_Online Marketplace_Electric_Lighting_Single-Family/Multifamily_LED Specialty Lamp, Decorative_2025, Year 1 Install_0_12W_Coincident Peak kW Saved per Unit | Residential_Retail Products_Online Marketplace_Electric_Lighting_Single-Family/Multifamily_LED Specialty Lamp, Decorative_2025, Year 1 Install_0_12W | Residential | Retail Products | Online Marketplace | Electric | Lighting | Single-Family/Multifamily | LED Specialty Lamp, Decorative | 2025, Year 1 Install | 0 | 12W | Coincident Peak kW Saved per Unit |  | 0.0014636 |  | IL TRM v9 | 5.5.6 | LED Specialty Lamps | RS-LTG-LEDD-V12-210101 | RS | LTG | LEDD | V12-210101
Residential_Retail Products_Online Marketplace_Electric_Lighting_Single-Family/Multifamily_LED Specialty Lamp, Decorative_2025, Year 1 Install_0_12W_Remaining Life | Residential_Retail Products_Online Marketplace_Electric_Lighting_Single-Family/Multifamily_LED Specialty Lamp, Decorative_2025, Year 1 Install_0_12W | Residential | Retail Products | Online Marketplace | Electric | Lighting | Single-Family/Multifamily | LED Specialty Lamp, Decorative | 2025, Year 1 Install | 0 | 12W | Remaining Life |  | 4 |  | IL TRM v9 | 5.5.6 | LED Specialty Lamps | RS-LTG-LEDD-V12-210101 | RS | LTG | LEDD | V12-210101
Residential_Retail Products_Online Marketplace_Electric_Lighting_Single-Family/Multifamily_LED Specialty Lamp, Decorative_2025, Year 1 Install_0_12W_Lifetime (years) | Residential_Retail Products_Online Marketplace_Electric_Lighting_Single-Family/Multifamily_LED Specialty Lamp, Decorative_2025, Year 1 Install_0_12W | Residential | Retail Products | Online Marketplace | Electric | Lighting | Single-Family/Multifamily | LED Specialty Lamp, Decorative | 2025, Year 1 Install | 0 | 12W | Lifetime (years) |  | 10 |  | IL TRM v9 | 5.5.6 | LED Specialty Lamps | RS-LTG-LEDD-V12-210101 | RS | LTG | LEDD | V12-210101
Residential_Retail Products_Online Marketplace_Electric_Lighting_Single-Family/Multifamily_LED Specialty Lamp, Decorative_2025, Year 1 Install_0_12W_Incremental Cost | Residential_Retail Products_Online Marketplace_Electric_Lighting_Single-Family/Multifamily_LED Specialty Lamp, Decorative_2025, Year 1 Install_0_12W | Residential | Retail Products | Online Marketplace | Electric | Lighting | Single-Family/Multifamily | LED Specialty Lamp, Decorative | 2025, Year 1 Install | 0 | 12W | Incremental Cost |  | 1.66 | Decorative and Globe | IL TRM v9 | 5.5.6 | LED Specialty Lamps | RS-LTG-LEDD-V12-210101 | RS | LTG | LEDD | V12-210101
Residential_Retail Products_Online Marketplace_Electric_Lighting_Single-Family/Multifamily_LED Specialty Lamp, Decorative_2025, Year 1 Install_0_12W_ | Residential_Retail Products_Online Marketplace_Electric_Lighting_Single-Family/Multifamily_LED Specialty Lamp, Decorative_2025, Year 1 Install_0_12W | Residential | Retail Products | Online Marketplace | Electric | Lighting | Single-Family/Multifamily | LED Specialty Lamp, Decorative | 2025, Year 1 Install | 0 | 12W | [8 empty] | ERROR
Residential_Retail Products_Online Marketplace_Electric_Lighting_Single-Family/Multifamily_LED Specialty Lamp, Decorative_2025, Year 2 Install_0_12W_Watts_base | Residential_Retail Products_Online Marketplace_Electric_Lighting_Single-Family/Multifamily_LED Specialty Lamp, Decorative_2025, Year 2 Install_0_12W | Residential | Retail Products | Online Marketplace | Electric | Lighting | Single-Family/Multifamily | LED Specialty Lamp, Decorative | 2025, Year 2 Install | 0 | 12W | Watts_base |  | 40 |  | IL TRM v9 | 5.5.6 | LED Specialty Lamps | RS-LTG-LEDD-V12-210101 | RS | LTG | LEDD | V12-210101
Residential_Retail Products_Online Marketplace_Electric_Lighting_Single-Family/Multifamily_LED Specialty Lamp, Decorative_2025, Year 2 Install_0_12W_Watts_EE | Residential_Retail Products_Online Marketplace_Electric_Lighting_Single-Family/Multifamily_LED Specialty Lamp, Decorative_2025, Year 2 Install_0_12W | Residential | Retail Products | Online Marketplace | Electric | Lighting | Single-Family/Multifamily | LED Specialty Lamp, Decorative | 2025, Year 2 Install | 0 | 12W | Watts_EE |  | 12 |  | IL TRM v9 | 5.5.6 | LED Specialty Lamps | RS-LTG-LEDD-V12-210101 | RS | LTG | LEDD | V12-210101
Residential_Retail Products_Online Marketplace_Electric_Lighting_Single-Family/Multifamily_LED Specialty Lamp, Decorative_2025, Year 2 Install_0_12W_Leakage | Residential_Retail Products_Online Marketplace_Electric_Lighting_Single-Family/Multifamily_LED Specialty Lamp, Decorative_2025, Year 2 Install_0_12W | Residential | Retail Products | Online Marketplace | Electric | Lighting | Single-Family/Multifamily | LED Specialty Lamp, Decorative | 2025, Year 2 Install | 0 | 12W | Leakage |  | 0.131 | Assumed Ameren Upstream (TOS) | IL TRM v9 | 5.5.6 | LED Specialty Lamps | RS-LTG-LEDD-V12-210101 | RS | LTG | LEDD | V12-210101
Residential_Retail Products_Online Marketplace_Electric_Lighting_Single-Family/Multifamily_LED Specialty Lamp, Decorative_2025, Year 2 Install_0_12W_Hours | Residential_Retail Products_Online Marketplace_Electric_Lighting_Single-Family/Multifamily_LED Specialty Lamp, Decorative_2025, Year 2 Install_0_12W | Residential | Retail Products | Online Marketplace | Electric | Lighting | Single-Family/Multifamily | LED Specialty Lamp, Decorative | 2025, Year 2 Install | 0 | 12W | Hours |  | 763 | Assumed Residential and In-Unit Multi Family | IL TRM v9 | 5.5.6 | LED Specialty Lamps | RS-LTG-LEDD-V12-210101 | RS | LTG | LEDD | V12-210101
Residential_Retail Products_Online Marketplace_Electric_Lighting_Single-Family/Multifamily_LED Specialty Lamp, Decorative_2025, Year 2 Install_0_12W_WHFe | Residential_Retail Products_Online Marketplace_Electric_Lighting_Single-Family/Multifamily_LED Specialty Lamp, Decorative_2025, Year 2 Install_0_12W | Residential | Retail Products | Online Marketplace | Electric | Lighting | Single-Family/Multifamily | LED Specialty Lamp, Decorative | 2025, Year 2 Install | 0 | 12W | WHFe |  | 1.06 | Assumed interior single family | IL TRM v9 | 5.5.6 | LED Specialty Lamps | RS-LTG-LEDD-V12-210101 | RS | LTG | LEDD | V12-210101
Residential_Retail Products_Online Marketplace_Electric_Lighting_Single-Family/Multifamily_LED Specialty Lamp, Decorative_2025, Year 2 Install_0_12W_ISR | Residential_Retail Products_Online Marketplace_Electric_Lighting_Single-Family/Multifamily_LED Specialty Lamp, Decorative_2025, Year 2 Install_0_12W | Residential | Retail Products | Online Marketplace | Electric | Lighting | Single-Family/Multifamily | LED Specialty Lamp, Decorative | 2025, Year 2 Install | 0 | 12W | ISR |  | 0.089 | Time of Sale | IL TRM v9 | 5.5.6 | LED Specialty Lamps | RS-LTG-LEDD-V12-210101 | RS | LTG | LEDD | V12-210101
Residential_Retail Products_Online Marketplace_Electric_Lighting_Single-Family/Multifamily_LED Specialty Lamp, Decorative_2025, Year 2 Install_0_12W_HF | Residential_Retail Products_Online Marketplace_Electric_Lighting_Single-Family/Multifamily_LED Specialty Lamp, Decorative_2025, Year 2 Install_0_12W | Residential | Retail Products | Online Marketplace | Electric | Lighting | Single-Family/Multifamily | LED Specialty Lamp, Decorative | 2025, Year 2 Install | 0 | 12W | HF |  | 0.49 | Assumed interior location | IL TRM v9 | 5.5.6 | LED Specialty Lamps | RS-LTG-LEDD-V12-210101 | RS | LTG | LEDD | V12-210101
Residential_Retail Products_Online Marketplace_Electric_Lighting_Single-Family/Multifamily_LED Specialty Lamp, Decorative_2025, Year 2 Install_0_12W_ηHeat | Residential_Retail Products_Online Marketplace_Electric_Lighting_Single-Family/Multifamily_LED Specialty Lamp, Decorative_2025, Year 2 Install_0_12W | Residential | Retail Products | Online Marketplace | Electric | Lighting | Single-Family/Multifamily | LED Specialty Lamp, Decorative | 2025, Year 2 Install | 0 | 12W | ηHeat |  | 1.28 | Assumed unknown system type | IL TRM v9 | 5.5.6 | LED Specialty Lamps | RS-LTG-LEDD-V12-210101 | RS | LTG | LEDD | V12-210101
Residential_Retail Products_Online Marketplace_Electric_Lighting_Single-Family/Multifamily_LED Specialty Lamp, Decorative_2025, Year 2 Install_0_12W_WHFd | Residential_Retail Products_Online Marketplace_Electric_Lighting_Single-Family/Multifamily_LED Specialty Lamp, Decorative_2025, Year 2 Install_0_12W | Residential | Retail Products | Online Marketplace | Electric | Lighting | Single-Family/Multifamily | LED Specialty Lamp, Decorative | 2025, Year 2 Install | 0 | 12W | WHFd |  | 1.11 | Assumed location of interior single family home | IL TRM v9 | 5.5.6 | LED Specialty Lamps | RS-LTG-LEDD-V12-210101 | RS | LTG | LEDD | V12-210101
Residential_Retail Products_Online Marketplace_Electric_Lighting_Single-Family/Multifamily_LED Specialty Lamp, Decorative_2025, Year 2 Install_0_12W_CF | Residential_Retail Products_Online Marketplace_Electric_Lighting_Single-Family/Multifamily_LED Specialty Lamp, Decorative_2025, Year 2 Install_0_12W | Residential | Retail Products | Online Marketplace | Electric | Lighting | Single-Family/Multifamily | LED Specialty Lamp, Decorative | 2025, Year 2 Install | 0 | 12W | CF |  | 0.109 | Assumed residential and in-unit multifamily bulbs | IL TRM v9 | 5.5.6 | LED Specialty Lamps | RS-LTG-LEDD-V12-210101 | RS | LTG | LEDD | V12-210101
Residential_Retail Products_Online Marketplace_Electric_Lighting_Single-Family/Multifamily_LED Specialty Lamp, Decorative_2025, Year 2 Install_0_12W_ηHeat | Residential_Retail Products_Online Marketplace_Electric_Lighting_Single-Family/Multifamily_LED Specialty Lamp, Decorative_2025, Year 2 Install_0_12W | Residential | Retail Products | Online Marketplace | Electric | Lighting | Single-Family/Multifamily | LED Specialty Lamp, Decorative | 2025, Year 2 Install | 0 | 12W | ηHeat |  | 0.7 |  | IL TRM v9 | 5.5.6 | LED Specialty Lamps | RS-LTG-LEDD-V12-210101 | RS | LTG | LEDD | V12-210101
Residential_Retail Products_Online Marketplace_Electric_Lighting_Single-Family/Multifamily_LED Specialty Lamp, Decorative_2025, Year 2 Install_0_12W_Conversion | Residential_Retail Products_Online Marketplace_Electric_Lighting_Single-Family/Multifamily_LED Specialty Lamp, Decorative_2025, Year 2 Install_0_12W | Residential | Retail Products | Online Marketplace | Electric | Lighting | Single-Family/Multifamily | LED Specialty Lamp, Decorative | 2025, Year 2 Install | 0 | 12W | Conversion |  | 0.03412 |  | IL TRM v9 | 5.5.6 | LED Specialty Lamps | RS-LTG-LEDD-V12-210101 | RS | LTG | LEDD | V12-210101
Residential_Retail Products_Online Marketplace_Electric_Lighting_Single-Family/Multifamily_LED Specialty Lamp, Decorative_2025, Year 2 Install_0_12W_Mid-Life Adjustment | Residential_Retail Products_Online Marketplace_Electric_Lighting_Single-Family/Multifamily_LED Specialty Lamp, Decorative_2025, Year 2 Install_0_12W | Residential | Retail Products | Online Marketplace | Electric | Lighting | Single-Family/Multifamily | LED Specialty Lamp, Decorative | 2025, Year 2 Install | 0 | 12W | Mid-Life Adjustment |  | 0.61 | Decorative | IL TRM v9 | 5.5.6 | LED Specialty Lamps | RS-LTG-LEDD-V12-210101 | RS | LTG | LEDD | V12-210101
Residential_Retail Products_Online Marketplace_Electric_Lighting_Single-Family/Multifamily_LED Specialty Lamp, Decorative_2025, Year 2 Install_0_12W_Remaining Year kWh Heating Penalty | Residential_Retail Products_Online Marketplace_Electric_Lighting_Single-Family/Multifamily_LED Specialty Lamp, Decorative_2025, Year 2 Install_0_12W | Residential | Retail Products | Online Marketplace | Electric | Lighting | Single-Family/Multifamily | LED Specialty Lamp, Decorative | 2025, Year 2 Install | 0 | 12W | Remaining Year kWh Heating Penalty |  | -0.67048 |  | IL TRM v9 | 5.5.6 | LED Specialty Lamps | RS-LTG-LEDD-V12-210101 | RS | LTG | LEDD | V12-210101
Residential_Retail Products_Online Marketplace_Electric_Lighting_Single-Family/Multifamily_LED Specialty Lamp, Decorative_2025, Year 2 Install_0_12W_kWh Heating Penalty | Residential_Retail Products_Online Marketplace_Electric_Lighting_Single-Family/Multifamily_LED Specialty Lamp, Decorative_2025, Year 2 Install_0_12W | Residential | Retail Products | Online Marketplace | Electric | Lighting | Single-Family/Multifamily | LED Specialty Lamp, Decorative | 2025, Year 2 Install | 0 | 12W | kWh Heating Penalty |  | -0.40899 |  | IL TRM v9 | 5.5.6 | LED Specialty Lamps | RS-LTG-LEDD-V12-210101 | RS | LTG | LEDD | V12-210101
Residential_Retail Products_Online Marketplace_Electric_Lighting_Single-Family/Multifamily_LED Specialty Lamp, Decorative_2025, Year 2 Install_0_12W_Remaining Year Therm Heating Penalty | Residential_Retail Products_Online Marketplace_Electric_Lighting_Single-Family/Multifamily_LED Specialty Lamp, Decorative_2025, Year 2 Install_0_12W | Residential | Retail Products | Online Marketplace | Electric | Lighting | Single-Family/Multifamily | LED Specialty Lamp, Decorative | 2025, Year 2 Install | 0 | 12W | Remaining Year Therm Heating Penalty |  | -0.039464 |  | IL TRM v9 | 5.5.6 | LED Specialty Lamps | RS-LTG-LEDD-V12-210101 | RS | LTG | LEDD | V12-210101
Residential_Retail Products_Online Marketplace_Electric_Lighting_Single-Family/Multifamily_LED Specialty Lamp, Decorative_2025, Year 2 Install_0_12W_Therm Heating Penalty | Residential_Retail Products_Online Marketplace_Electric_Lighting_Single-Family/Multifamily_LED Specialty Lamp, Decorative_2025, Year 2 Install_0_12W | Residential | Retail Products | Online Marketplace | Electric | Lighting | Single-Family/Multifamily | LED Specialty Lamp, Decorative | 2025, Year 2 Install | 0 | 12W | Therm Heating Penalty |  | -0.024073 |  | IL TRM v9 | 5.5.6 | LED Specialty Lamps | RS-LTG-LEDD-V12-210101 | RS | LTG | LEDD | V12-210101
Residential_Retail Products_Online Marketplace_Electric_Lighting_Single-Family/Multifamily_LED Specialty Lamp, Decorative_2025, Year 2 Install_0_12W_Remaining Year kWh | Residential_Retail Products_Online Marketplace_Electric_Lighting_Single-Family/Multifamily_LED Specialty Lamp, Decorative_2025, Year 2 Install_0_12W | Residential | Retail Products | Online Marketplace | Electric | Lighting | Single-Family/Multifamily | LED Specialty Lamp, Decorative | 2025, Year 2 Install | 0 | 12W | Remaining Year kWh |  | 1.7515 |  | IL TRM v9 | 5.5.6 | LED Specialty Lamps | RS-LTG-LEDD-V12-210101 | RS | LTG | LEDD | V12-210101
Residential_Retail Products_Online Marketplace_Electric_Lighting_Single-Family/Multifamily_LED Specialty Lamp, Decorative_2025, Year 2 Install_0_12W_kWh Saved per Unit | Residential_Retail Products_Online Marketplace_Electric_Lighting_Single-Family/Multifamily_LED Specialty Lamp, Decorative_2025, Year 2 Install_0_12W | Residential | Retail Products | Online Marketplace | Electric | Lighting | Single-Family/Multifamily | LED Specialty Lamp, Decorative | 2025, Year 2 Install | 0 | 12W | kWh Saved per Unit |  | 1.0684 |  | IL TRM v9 | 5.5.6 | LED Specialty Lamps | RS-LTG-LEDD-V12-210101 | RS | LTG | LEDD | V12-210101
Residential_Retail Products_Online Marketplace_Electric_Lighting_Single-Family/Multifamily_LED Specialty Lamp, Decorative_2025, Year 2 Install_0_12W_Remaining Year kW | Residential_Retail Products_Online Marketplace_Electric_Lighting_Single-Family/Multifamily_LED Specialty Lamp, Decorative_2025, Year 2 Install_0_12W | Residential | Retail Products | Online Marketplace | Electric | Lighting | Single-Family/Multifamily | LED Specialty Lamp, Decorative | 2025, Year 2 Install | 0 | 12W | Remaining Year kW |  | 0.00026201 |  | IL TRM v9 | 5.5.6 | LED Specialty Lamps | RS-LTG-LEDD-V12-210101 | RS | LTG | LEDD | V12-210101
Residential_Retail Products_Online Marketplace_Electric_Lighting_Single-Family/Multifamily_LED Specialty Lamp, Decorative_2025, Year 2 Install_0_12W_Coincident Peak kW Saved per Unit | Residential_Retail Products_Online Marketplace_Electric_Lighting_Single-Family/Multifamily_LED Specialty Lamp, Decorative_2025, Year 2 Install_0_12W | Residential | Retail Products | Online Marketplace | Electric | Lighting | Single-Family/Multifamily | LED Specialty Lamp, Decorative | 2025, Year 2 Install | 0 | 12W | Coincident Peak kW Saved per Unit |  | 0.00015983 |  | IL TRM v9 | 5.5.6 | LED Specialty Lamps | RS-LTG-LEDD-V12-210101 | RS | LTG | LEDD | V12-210101
Residential_Retail Products_Online Marketplace_Electric_Lighting_Single-Family/Multifamily_LED Specialty Lamp, Decorative_2025, Year 2 Install_0_12W_Remaining Life | Residential_Retail Products_Online Marketplace_Electric_Lighting_Single-Family/Multifamily_LED Specialty Lamp, Decorative_2025, Year 2 Install_0_12W | Residential | Retail Products | Online Marketplace | Electric | Lighting | Single-Family/Multifamily | LED Specialty Lamp, Decorative | 2025, Year 2 Install | 0 | 12W | Remaining Life |  | 4 |  | IL TRM v9 | 5.5.6 | LED Specialty Lamps | RS-LTG-LEDD-V12-210101 | RS | LTG | LEDD | V12-210101
Residential_Retail Products_Online Marketplace_Electric_Lighting_Single-Family/Multifamily_LED Specialty Lamp, Decorative_2025, Year 2 Install_0_12W_Lifetime (years) | Residential_Retail Products_Online Marketplace_Electric_Lighting_Single-Family/Multifamily_LED Specialty Lamp, Decorative_2025, Year 2 Install_0_12W | Residential | Retail Products | Online Marketplace | Electric | Lighting | Single-Family/Multifamily | LED Specialty Lamp, Decorative | 2025, Year 2 Install | 0 | 12W | Lifetime (years) |  | 10 |  | IL TRM v9 | 5.5.6 | LED Specialty Lamps | RS-LTG-LEDD-V12-210101 | RS | LTG | LEDD | V12-210101
Residential_Retail Products_Online Marketplace_Electric_Lighting_Single-Family/Multifamily_LED Specialty Lamp, Decorative_2025, Year 2 Install_0_12W_Incremental Cost | Residential_Retail Products_Online Marketplace_Electric_Lighting_Single-Family/Multifamily_LED Specialty Lamp, Decorative_2025, Year 2 Install_0_12W | Residential | Retail Products | Online Marketplace | Electric | Lighting | Single-Family/Multifamily | LED Specialty Lamp, Decorative | 2025, Year 2 Install | 0 | 12W | Incremental Cost |  | 1.66 | Decorative and Globe | IL TRM v9 | 5.5.6 | LED Specialty Lamps | RS-LTG-LEDD-V12-210101 | RS | LTG | LEDD | V12-210101
Residential_Retail Products_Online Marketplace_Electric_Lighting_Single-Family/Multifamily_LED Specialty Lamp, Decorative_2025, Year 2 Install_0_12W_ | Residential_Retail Products_Online Marketplace_Electric_Lighting_Single-Family/Multifamily_LED Specialty Lamp, Decorative_2025, Year 2 Install_0_12W | Residential | Retail Products | Online Marketplace | Electric | Lighting | Single-Family/Multifamily | LED Specialty Lamp, Decorative | 2025, Year 2 Install | 0 | 12W | [8 empty] | ERROR
Residential_Retail Products_Online Marketplace_Electric_Lighting_Single-Family/Multifamily_LED Specialty Lamp, Decorative_2025, Year 3 Install_0_12W_Watts_base | Residential_Retail Products_Online Marketplace_Electric_Lighting_Single-Family/Multifamily_LED Specialty Lamp, Decorative_2025, Year 3 Install_0_12W | Residential | Retail Products | Online Marketplace | Electric | Lighting | Single-Family/Multifamily | LED Specialty Lamp, Decorative | 2025, Year 3 Install | 0 | 12W | Watts_base |  | 40 |  | IL TRM v9 | 5.5.6 | LED Specialty Lamps | RS-LTG-LEDD-V12-210101 | RS | LTG | LEDD | V12-210101
Residential_Retail Products_Online Marketplace_Electric_Lighting_Single-Family/Multifamily_LED Specialty Lamp, Decorative_2025, Year 3 Install_0_12W_Watts_EE | Residential_Retail Products_Online Marketplace_Electric_Lighting_Single-Family/Multifamily_LED Specialty Lamp, Decorative_2025, Year 3 Install_0_12W | Residential | Retail Products | Online Marketplace | Electric | Lighting | Single-Family/Multifamily | LED Specialty Lamp, Decorative | 2025, Year 3 Install | 0 | 12W | Watts_EE |  | 12 |  | IL TRM v9 | 5.5.6 | LED Specialty Lamps | RS-LTG-LEDD-V12-210101 | RS | LTG | LEDD | V12-210101
Residential_Retail Products_Online Marketplace_Electric_Lighting_Single-Family/Multifamily_LED Specialty Lamp, Decorative_2025, Year 3 Install_0_12W_Leakage | Residential_Retail Products_Online Marketplace_Electric_Lighting_Single-Family/Multifamily_LED Specialty Lamp, Decorative_2025, Year 3 Install_0_12W | Residential | Retail Products | Online Marketplace | Electric | Lighting | Single-Family/Multifamily | LED Specialty Lamp, Decorative | 2025, Year 3 Install | 0 | 12W | Leakage |  | 0.131 | Assumed Ameren Upstream (TOS) | IL TRM v9 | 5.5.6 | LED Specialty Lamps | RS-LTG-LEDD-V12-210101 | RS | LTG | LEDD | V12-210101
Residential_Retail Products_Online Marketplace_Electric_Lighting_Single-Family/Multifamily_LED Specialty Lamp, Decorative_2025, Year 3 Install_0_12W_Hours | Residential_Retail Products_Online Marketplace_Electric_Lighting_Single-Family/Multifamily_LED Specialty Lamp, Decorative_2025, Year 3 Install_0_12W | Residential | Retail Products | Online Marketplace | Electric | Lighting | Single-Family/Multifamily | LED Specialty Lamp, Decorative | 2025, Year 3 Install | 0 | 12W | Hours |  | 763 | Assumed Residential and In-Unit Multi Family | IL TRM v9 | 5.5.6 | LED Specialty Lamps | RS-LTG-LEDD-V12-210101 | RS | LTG | LEDD | V12-210101
Residential_Retail Products_Online Marketplace_Electric_Lighting_Single-Family/Multifamily_LED Specialty Lamp, Decorative_2025, Year 3 Install_0_12W_WHFe | Residential_Retail Products_Online Marketplace_Electric_Lighting_Single-Family/Multifamily_LED Specialty Lamp, Decorative_2025, Year 3 Install_0_12W | Residential | Retail Products | Online Marketplace | Electric | Lighting | Single-Family/Multifamily | LED Specialty Lamp, Decorative | 2025, Year 3 Install | 0 | 12W | WHFe |  | 1.06 | Assumed interior single family | IL TRM v9 | 5.5.6 | LED Specialty Lamps | RS-LTG-LEDD-V12-210101 | RS | LTG | LEDD | V12-210101
Residential_Retail Products_Online Marketplace_Electric_Lighting_Single-Family/Multifamily_LED Specialty Lamp, Decorative_2025, Year 3 Install_0_12W_ISR | Residential_Retail Products_Online Marketplace_Electric_Lighting_Single-Family/Multifamily_LED Specialty Lamp, Decorative_2025, Year 3 Install_0_12W | Residential | Retail Products | Online Marketplace | Electric | Lighting | Single-Family/Multifamily | LED Specialty Lamp, Decorative | 2025, Year 3 Install | 0 | 12W | ISR |  | 0.076 | Time of Sale | IL TRM v9 | 5.5.6 | LED Specialty Lamps | RS-LTG-LEDD-V12-210101 | RS | LTG | LEDD | V12-210101
Residential_Retail Products_Online Marketplace_Electric_Lighting_Single-Family/Multifamily_LED Specialty Lamp, Decorative_2025, Year 3 Install_0_12W_HF | Residential_Retail Products_Online Marketplace_Electric_Lighting_Single-Family/Multifamily_LED Specialty Lamp, Decorative_2025, Year 3 Install_0_12W | Residential | Retail Products | Online Marketplace | Electric | Lighting | Single-Family/Multifamily | LED Specialty Lamp, Decorative | 2025, Year 3 Install | 0 | 12W | HF |  | 0.49 | Assumed interior location | IL TRM v9 | 5.5.6 | LED Specialty Lamps | RS-LTG-LEDD-V12-210101 | RS | LTG | LEDD | V12-210101
Residential_Retail Products_Online Marketplace_Electric_Lighting_Single-Family/Multifamily_LED Specialty Lamp, Decorative_2025, Year 3 Install_0_12W_ηHeat | Residential_Retail Products_Online Marketplace_Electric_Lighting_Single-Family/Multifamily_LED Specialty Lamp, Decorative_2025, Year 3 Install_0_12W | Residential | Retail Products | Online Marketplace | Electric | Lighting | Single-Family/Multifamily | LED Specialty Lamp, Decorative | 2025, Year 3 Install | 0 | 12W | ηHeat |  | 1.28 | Assumed unknown system type | IL TRM v9 | 5.5.6 | LED Specialty Lamps | RS-LTG-LEDD-V12-210101 | RS | LTG | LEDD | V12-210101
Residential_Retail Products_Online Marketplace_Electric_Lighting_Single-Family/Multifamily_LED Specialty Lamp, Decorative_2025, Year 3 Install_0_12W_WHFd | Residential_Retail Products_Online Marketplace_Electric_Lighting_Single-Family/Multifamily_LED Specialty Lamp, Decorative_2025, Year 3 Install_0_12W | Residential | Retail Products | Online Marketplace | Electric | Lighting | Single-Family/Multifamily | LED Specialty Lamp, Decorative | 2025, Year 3 Install | 0 | 12W | WHFd |  | 1.11 | Assumed location of interior single family home | IL TRM v9 | 5.5.6 | LED Specialty Lamps | RS-LTG-LEDD-V12-210101 | RS | LTG | LEDD | V12-210101
Residential_Retail Products_Online Marketplace_Electric_Lighting_Single-Family/Multifamily_LED Specialty Lamp, Decorative_2025, Year 3 Install_0_12W_CF | Residential_Retail Products_Online Marketplace_Electric_Lighting_Single-Family/Multifamily_LED Specialty Lamp, Decorative_2025, Year 3 Install_0_12W | Residential | Retail Products | Online Marketplace | Electric | Lighting | Single-Family/Multifamily | LED Specialty Lamp, Decorative | 2025, Year 3 Install | 0 | 12W | CF |  | 0.109 | Assumed residential and in-unit multifamily bulbs | IL TRM v9 | 5.5.6 | LED Specialty Lamps | RS-LTG-LEDD-V12-210101 | RS | LTG | LEDD | V12-210101
Residential_Retail Products_Online Marketplace_Electric_Lighting_Single-Family/Multifamily_LED Specialty Lamp, Decorative_2025, Year 3 Install_0_12W_ηHeat | Residential_Retail Products_Online Marketplace_Electric_Lighting_Single-Family/Multifamily_LED Specialty Lamp, Decorative_2025, Year 3 Install_0_12W | Residential | Retail Products | Online Marketplace | Electric | Lighting | Single-Family/Multifamily | LED Specialty Lamp, Decorative | 2025, Year 3 Install | 0 | 12W | ηHeat |  | 0.7 |  | IL TRM v9 | 5.5.6 | LED Specialty Lamps | RS-LTG-LEDD-V12-210101 | RS | LTG | LEDD | V12-210101
Residential_Retail Products_Online Marketplace_Electric_Lighting_Single-Family/Multifamily_LED Specialty Lamp, Decorative_2025, Year 3 Install_0_12W_Conversion | Residential_Retail Products_Online Marketplace_Electric_Lighting_Single-Family/Multifamily_LED Specialty Lamp, Decorative_2025, Year 3 Install_0_12W | Residential | Retail Products | Online Marketplace | Electric | Lighting | Single-Family/Multifamily | LED Specialty Lamp, Decorative | 2025, Year 3 Install | 0 | 12W | Conversion |  | 0.03412 |  | IL TRM v9 | 5.5.6 | LED Specialty Lamps | RS-LTG-LEDD-V12-210101 | RS | LTG | LEDD | V12-210101
Residential_Retail Products_Online Marketplace_Electric_Lighting_Single-Family/Multifamily_LED Specialty Lamp, Decorative_2025, Year 3 Install_0_12W_Mid-Life Adjustment | Residential_Retail Products_Online Marketplace_Electric_Lighting_Single-Family/Multifamily_LED Specialty Lamp, Decorative_2025, Year 3 Install_0_12W | Residential | Retail Products | Online Marketplace | Electric | Lighting | Single-Family/Multifamily | LED Specialty Lamp, Decorative | 2025, Year 3 Install | 0 | 12W | Mid-Life Adjustment |  | 0.61 | Decorative | IL TRM v9 | 5.5.6 | LED Specialty Lamps | RS-LTG-LEDD-V12-210101 | RS | LTG | LEDD | V12-210101
Residential_Retail Products_Online Marketplace_Electric_Lighting_Single-Family/Multifamily_LED Specialty Lamp, Decorative_2025, Year 3 Install_0_12W_Remaining Year kWh Heating Penalty | Residential_Retail Products_Online Marketplace_Electric_Lighting_Single-Family/Multifamily_LED Specialty Lamp, Decorative_2025, Year 3 Install_0_12W | Residential | Retail Products | Online Marketplace | Electric | Lighting | Single-Family/Multifamily | LED Specialty Lamp, Decorative | 2025, Year 3 Install | 0 | 12W | Remaining Year kWh Heating Penalty |  | -0.57254 |  | IL TRM v9 | 5.5.6 | LED Specialty Lamps | RS-LTG-LEDD-V12-210101 | RS | LTG | LEDD | V12-210101
Residential_Retail Products_Online Marketplace_Electric_Lighting_Single-Family/Multifamily_LED Specialty Lamp, Decorative_2025, Year 3 Install_0_12W_kWh Heating Penalty | Residential_Retail Products_Online Marketplace_Electric_Lighting_Single-Family/Multifamily_LED Specialty Lamp, Decorative_2025, Year 3 Install_0_12W | Residential | Retail Products | Online Marketplace | Electric | Lighting | Single-Family/Multifamily | LED Specialty Lamp, Decorative | 2025, Year 3 Install | 0 | 12W | kWh Heating Penalty |  | -0.34925 |  | IL TRM v9 | 5.5.6 | LED Specialty Lamps | RS-LTG-LEDD-V12-210101 | RS | LTG | LEDD | V12-210101
Residential_Retail Products_Online Marketplace_Electric_Lighting_Single-Family/Multifamily_LED Specialty Lamp, Decorative_2025, Year 3 Install_0_12W_Remaining Year Therm Heating Penalty | Residential_Retail Products_Online Marketplace_Electric_Lighting_Single-Family/Multifamily_LED Specialty Lamp, Decorative_2025, Year 3 Install_0_12W | Residential | Retail Products | Online Marketplace | Electric | Lighting | Single-Family/Multifamily | LED Specialty Lamp, Decorative | 2025, Year 3 Install | 0 | 12W | Remaining Year Therm Heating Penalty |  | -0.033699 |  | IL TRM v9 | 5.5.6 | LED Specialty Lamps | RS-LTG-LEDD-V12-210101 | RS | LTG | LEDD | V12-210101
Residential_Retail Products_Online Marketplace_Electric_Lighting_Single-Family/Multifamily_LED Specialty Lamp, Decorative_2025, Year 3 Install_0_12W_Therm Heating Penalty | Residential_Retail Products_Online Marketplace_Electric_Lighting_Single-Family/Multifamily_LED Specialty Lamp, Decorative_2025, Year 3 Install_0_12W | Residential | Retail Products | Online Marketplace | Electric | Lighting | Single-Family/Multifamily | LED Specialty Lamp, Decorative | 2025, Year 3 Install | 0 | 12W | Therm Heating Penalty |  | -0.020557 |  | IL TRM v9 | 5.5.6 | LED Specialty Lamps | RS-LTG-LEDD-V12-210101 | RS | LTG | LEDD | V12-210101
Residential_Retail Products_Online Marketplace_Electric_Lighting_Single-Family/Multifamily_LED Specialty Lamp, Decorative_2025, Year 3 Install_0_12W_Remaining Year kWh | Residential_Retail Products_Online Marketplace_Electric_Lighting_Single-Family/Multifamily_LED Specialty Lamp, Decorative_2025, Year 3 Install_0_12W | Residential | Retail Products | Online Marketplace | Electric | Lighting | Single-Family/Multifamily | LED Specialty Lamp, Decorative | 2025, Year 3 Install | 0 | 12W | Remaining Year kWh |  | 1.4956 |  | IL TRM v9 | 5.5.6 | LED Specialty Lamps | RS-LTG-LEDD-V12-210101 | RS | LTG | LEDD | V12-210101
Residential_Retail Products_Online Marketplace_Electric_Lighting_Single-Family/Multifamily_LED Specialty Lamp, Decorative_2025, Year 3 Install_0_12W_kWh Saved per Unit | Residential_Retail Products_Online Marketplace_Electric_Lighting_Single-Family/Multifamily_LED Specialty Lamp, Decorative_2025, Year 3 Install_0_12W | Residential | Retail Products | Online Marketplace | Electric | Lighting | Single-Family/Multifamily | LED Specialty Lamp, Decorative | 2025, Year 3 Install | 0 | 12W | kWh Saved per Unit |  | 0.91233 |  | IL TRM v9 | 5.5.6 | LED Specialty Lamps | RS-LTG-LEDD-V12-210101 | RS | LTG | LEDD | V12-210101
Residential_Retail Products_Online Marketplace_Electric_Lighting_Single-Family/Multifamily_LED Specialty Lamp, Decorative_2025, Year 3 Install_0_12W_Remaining Year kW | Residential_Retail Products_Online Marketplace_Electric_Lighting_Single-Family/Multifamily_LED Specialty Lamp, Decorative_2025, Year 3 Install_0_12W | Residential | Retail Products | Online Marketplace | Electric | Lighting | Single-Family/Multifamily | LED Specialty Lamp, Decorative | 2025, Year 3 Install | 0 | 12W | Remaining Year kW |  | 0.00022374 |  | IL TRM v9 | 5.5.6 | LED Specialty Lamps | RS-LTG-LEDD-V12-210101 | RS | LTG | LEDD | V12-210101
Residential_Retail Products_Online Marketplace_Electric_Lighting_Single-Family/Multifamily_LED Specialty Lamp, Decorative_2025, Year 3 Install_0_12W_Coincident Peak kW Saved per Unit | Residential_Retail Products_Online Marketplace_Electric_Lighting_Single-Family/Multifamily_LED Specialty Lamp, Decorative_2025, Year 3 Install_0_12W | Residential | Retail Products | Online Marketplace | Electric | Lighting | Single-Family/Multifamily | LED Specialty Lamp, Decorative | 2025, Year 3 Install | 0 | 12W | Coincident Peak kW Saved per Unit |  | 0.00013648 |  | IL TRM v9 | 5.5.6 | LED Specialty Lamps | RS-LTG-LEDD-V12-210101 | RS | LTG | LEDD | V12-210101
Residential_Retail Products_Online Marketplace_Electric_Lighting_Single-Family/Multifamily_LED Specialty Lamp, Decorative_2025, Year 3 Install_0_12W_Remaining Life | Residential_Retail Products_Online Marketplace_Electric_Lighting_Single-Family/Multifamily_LED Specialty Lamp, Decorative_2025, Year 3 Install_0_12W | Residential | Retail Products | Online Marketplace | Electric | Lighting | Single-Family/Multifamily | LED Specialty Lamp, Decorative | 2025, Year 3 Install | 0 | 12W | Remaining Life |  | 4 |  | IL TRM v9 | 5.5.6 | LED Specialty Lamps | RS-LTG-LEDD-V12-210101 | RS | LTG | LEDD | V12-210101
Residential_Retail Products_Online Marketplace_Electric_Lighting_Single-Family/Multifamily_LED Specialty Lamp, Decorative_2025, Year 3 Install_0_12W_Lifetime (years) | Residential_Retail Products_Online Marketplace_Electric_Lighting_Single-Family/Multifamily_LED Specialty Lamp, Decorative_2025, Year 3 Install_0_12W | Residential | Retail Products | Online Marketplace | Electric | Lighting | Single-Family/Multifamily | LED Specialty Lamp, Decorative | 2025, Year 3 Install | 0 | 12W | Lifetime (years) |  | 10 |  | IL TRM v9 | 5.5.6 | LED Specialty Lamps | RS-LTG-LEDD-V12-210101 | RS | LTG | LEDD | V12-210101
Residential_Retail Products_Online Marketplace_Electric_Lighting_Single-Family/Multifamily_LED Specialty Lamp, Decorative_2025, Year 3 Install_0_12W_Incremental Cost | Residential_Retail Products_Online Marketplace_Electric_Lighting_Single-Family/Multifamily_LED Specialty Lamp, Decorative_2025, Year 3 Install_0_12W | Residential | Retail Products | Online Marketplace | Electric | Lighting | Single-Family/Multifamily | LED Specialty Lamp, Decorative | 2025, Year 3 Install | 0 | 12W | Incremental Cost |  | 1.66 | Decorative and Globe | IL TRM v9 | 5.5.6 | LED Specialty Lamps | RS-LTG-LEDD-V12-210101 | RS | LTG | LEDD | V12-210101
Residential_Retail Products_Online Marketplace_Electric_Lighting_Single-Family/Multifamily_LED Specialty Lamp, Decorative_2025, Year 3 Install_0_12W_ | Residential_Retail Products_Online Marketplace_Electric_Lighting_Single-Family/Multifamily_LED Specialty Lamp, Decorative_2025, Year 3 Install_0_12W | Residential | Retail Products | Online Marketplace | Electric | Lighting | Single-Family/Multifamily | LED Specialty Lamp, Decorative | 2025, Year 3 Install | 0 | 12W | [8 empty] | ERROR
Residential_Retail Products_Online Marketplace_Electric_Lighting_Single-Family/Multifamily_LED Specialty Lamp, Decorative_2025, Year 1 Install_0_3W_Watts_base | Residential_Retail Products_Online Marketplace_Electric_Lighting_Single-Family/Multifamily_LED Specialty Lamp, Decorative_2025, Year 1 Install_0_3W | Residential | Retail Products | Online Marketplace | Electric | Lighting | Single-Family/Multifamily | LED Specialty Lamp, Decorative | 2025, Year 1 Install | 0 | 3W | Watts_base |  | 25 |  | IL TRM v9 | 5.5.6 | LED Specialty Lamps | RS-LTG-LEDD-V12-210101 | RS | LTG | LEDD | V12-210101
Residential_Retail Products_Online Marketplace_Electric_Lighting_Single-Family/Multifamily_LED Specialty Lamp, Decorative_2025, Year 1 Install_0_3W_Watts_EE | Residential_Retail Products_Online Marketplace_Electric_Lighting_Single-Family/Multifamily_LED Specialty Lamp, Decorative_2025, Year 1 Install_0_3W | Residential | Retail Products | Online Marketplace | Electric | Lighting | Single-Family/Multifamily | LED Specialty Lamp, Decorative | 2025, Year 1 Install | 0 | 3W | Watts_EE |  | 3 |  | IL TRM v9 | 5.5.6 | LED Specialty Lamps | RS-LTG-LEDD-V12-210101 | RS | LTG | LEDD | V12-210101
Residential_Retail Products_Online Marketplace_Electric_Lighting_Single-Family/Multifamily_LED Specialty Lamp, Decorative_2025, Year 1 Install_0_3W_Leakage | Residential_Retail Products_Online Marketplace_Electric_Lighting_Single-Family/Multifamily_LED Specialty Lamp, Decorative_2025, Year 1 Install_0_3W | Residential | Retail Products | Online Marketplace | Electric | Lighting | Single-Family/Multifamily | LED Specialty Lamp, Decorative | 2025, Year 1 Install | 0 | 3W | Leakage |  | 0.131 | Assumed Ameren Upstream (TOS) | IL TRM v9 | 5.5.6 | LED Specialty Lamps | RS-LTG-LEDD-V12-210101 | RS | LTG | LEDD | V12-210101
Residential_Retail Products_Online Marketplace_Electric_Lighting_Single-Family/Multifamily_LED Specialty Lamp, Decorative_2025, Year 1 Install_0_3W_Hours | Residential_Retail Products_Online Marketplace_Electric_Lighting_Single-Family/Multifamily_LED Specialty Lamp, Decorative_2025, Year 1 Install_0_3W | Residential | Retail Products | Online Marketplace | Electric | Lighting | Single-Family/Multifamily | LED Specialty Lamp, Decorative | 2025, Year 1 Install | 0 | 3W | Hours |  | 763 | Assumed Residential and In-Unit Multi Family | IL TRM v9 | 5.5.6 | LED Specialty Lamps | RS-LTG-LEDD-V12-210101 | RS | LTG | LEDD | V12-210101
Residential_Retail Products_Online Marketplace_Electric_Lighting_Single-Family/Multifamily_LED Specialty Lamp, Decorative_2025, Year 1 Install_0_3W_WHFe | Residential_Retail Products_Online Marketplace_Electric_Lighting_Single-Family/Multifamily_LED Specialty Lamp, Decorative_2025, Year 1 Install_0_3W | Residential | Retail Products | Online Marketplace | Electric | Lighting | Single-Family/Multifamily | LED Specialty Lamp, Decorative | 2025, Year 1 Install | 0 | 3W | WHFe |  | 1.06 | Assumed interior single family | IL TRM v9 | 5.5.6 | LED Specialty Lamps | RS-LTG-LEDD-V12-210101 | RS | LTG | LEDD | V12-210101
Residential_Retail Products_Online Marketplace_Electric_Lighting_Single-Family/Multifamily_LED Specialty Lamp, Decorative_2025, Year 1 Install_0_3W_ISR | Residential_Retail Products_Online Marketplace_Electric_Lighting_Single-Family/Multifamily_LED Specialty Lamp, Decorative_2025, Year 1 Install_0_3W | Residential | Retail Products | Online Marketplace | Electric | Lighting | Single-Family/Multifamily | LED Specialty Lamp, Decorative | 2025, Year 1 Install | 0 | 3W | ISR |  | 0.815 | Time of Sale | IL TRM v9 | 5.5.6 | LED Specialty Lamps | RS-LTG-LEDD-V12-210101 | RS | LTG | LEDD | V12-210101
Residential_Retail Products_Online Marketplace_Electric_Lighting_Single-Family/Multifamily_LED Specialty Lamp, Decorative_2025, Year 1 Install_0_3W_HF | Residential_Retail Products_Online Marketplace_Electric_Lighting_Single-Family/Multifamily_LED Specialty Lamp, Decorative_2025, Year 1 Install_0_3W | Residential | Retail Products | Online Marketplace | Electric | Lighting | Single-Family/Multifamily | LED Specialty Lamp, Decorative | 2025, Year 1 Install | 0 | 3W | HF |  | 0.49 | Assumed interior location | IL TRM v9 | 5.5.6 | LED Specialty Lamps | RS-LTG-LEDD-V12-210101 | RS | LTG | LEDD | V12-210101
Residential_Retail Products_Online Marketplace_Electric_Lighting_Single-Family/Multifamily_LED Specialty Lamp, Decorative_2025, Year 1 Install_0_3W_ηHeat | Residential_Retail Products_Online Marketplace_Electric_Lighting_Single-Family/Multifamily_LED Specialty Lamp, Decorative_2025, Year 1 Install_0_3W | Residential | Retail Products | Online Marketplace | Electric | Lighting | Single-Family/Multifamily | LED Specialty Lamp, Decorative | 2025, Year 1 Install | 0 | 3W | ηHeat |  | 1.28 | Assumed unknown system type | IL TRM v9 | 5.5.6 | LED Specialty Lamps | RS-LTG-LEDD-V12-210101 | RS | LTG | LEDD | V12-210101
Residential_Retail Products_Online Marketplace_Electric_Lighting_Single-Family/Multifamily_LED Specialty Lamp, Decorative_2025, Year 1 Install_0_3W_WHFd | Residential_Retail Products_Online Marketplace_Electric_Lighting_Single-Family/Multifamily_LED Specialty Lamp, Decorative_2025, Year 1 Install_0_3W | Residential | Retail Products | Online Marketplace | Electric | Lighting | Single-Family/Multifamily | LED Specialty Lamp, Decorative | 2025, Year 1 Install | 0 | 3W | WHFd |  | 1.11 | Assumed location of interior single family home | IL TRM v9 | 5.5.6 | LED Specialty Lamps | RS-LTG-LEDD-V12-210101 | RS | LTG | LEDD | V12-210101
Residential_Retail Products_Online Marketplace_Electric_Lighting_Single-Family/Multifamily_LED Specialty Lamp, Decorative_2025, Year 1 Install_0_3W_CF | Residential_Retail Products_Online Marketplace_Electric_Lighting_Single-Family/Multifamily_LED Specialty Lamp, Decorative_2025, Year 1 Install_0_3W | Residential | Retail Products | Online Marketplace | Electric | Lighting | Single-Family/Multifamily | LED Specialty Lamp, Decorative | 2025, Year 1 Install | 0 | 3W | CF |  | 0.109 | Assumed residential and in-unit multifamily bulbs | IL TRM v9 | 5.5.6 | LED Specialty Lamps | RS-LTG-LEDD-V12-210101 | RS | LTG | LEDD | V12-210101
Residential_Retail Products_Online Marketplace_Electric_Lighting_Single-Family/Multifamily_LED Specialty Lamp, Decorative_2025, Year 1 Install_0_3W_ηHeat | Residential_Retail Products_Online Marketplace_Electric_Lighting_Single-Family/Multifamily_LED Specialty Lamp, Decorative_2025, Year 1 Install_0_3W | Residential | Retail Products | Online Marketplace | Electric | Lighting | Single-Family/Multifamily | LED Specialty Lamp, Decorative | 2025, Year 1 Install | 0 | 3W | ηHeat |  | 0.7 |  | IL TRM v9 | 5.5.6 | LED Specialty Lamps | RS-LTG-LEDD-V12-210101 | RS | LTG | LEDD | V12-210101
Residential_Retail Products_Online Marketplace_Electric_Lighting_Single-Family/Multifamily_LED Specialty Lamp, Decorative_2025, Year 1 Install_0_3W_Conversion | Residential_Retail Products_Online Marketplace_Electric_Lighting_Single-Family/Multifamily_LED Specialty Lamp, Decorative_2025, Year 1 Install_0_3W | Residential | Retail Products | Online Marketplace | Electric | Lighting | Single-Family/Multifamily | LED Specialty Lamp, Decorative | 2025, Year 1 Install | 0 | 3W | Conversion |  | 0.03412 |  | IL TRM v9 | 5.5.6 | LED Specialty Lamps | RS-LTG-LEDD-V12-210101 | RS | LTG | LEDD | V12-210101
Residential_Retail Products_Online Marketplace_Electric_Lighting_Single-Family/Multifamily_LED Specialty Lamp, Decorative_2025, Year 1 Install_0_3W_Mid-Life Adjustment | Residential_Retail Products_Online Marketplace_Electric_Lighting_Single-Family/Multifamily_LED Specialty Lamp, Decorative_2025, Year 1 Install_0_3W | Residential | Retail Products | Online Marketplace | Electric | Lighting | Single-Family/Multifamily | LED Specialty Lamp, Decorative | 2025, Year 1 Install | 0 | 3W | Mid-Life Adjustment |  | 0.61 | Decorative | IL TRM v9 | 5.5.6 | LED Specialty Lamps | RS-LTG-LEDD-V12-210101 | RS | LTG | LEDD | V12-210101
Residential_Retail Products_Online Marketplace_Electric_Lighting_Single-Family/Multifamily_LED Specialty Lamp, Decorative_2025, Year 1 Install_0_3W_Remaining Year kWh Heating Penalty | Residential_Retail Products_Online Marketplace_Electric_Lighting_Single-Family/Multifamily_LED Specialty Lamp, Decorative_2025, Year 1 Install_0_3W | Residential | Retail Products | Online Marketplace | Electric | Lighting | Single-Family/Multifamily | LED Specialty Lamp, Decorative | 2025, Year 1 Install | 0 | 3W | Remaining Year kWh Heating Penalty |  | -4.8241 |  | IL TRM v9 | 5.5.6 | LED Specialty Lamps | RS-LTG-LEDD-V12-210101 | RS | LTG | LEDD | V12-210101
Residential_Retail Products_Online Marketplace_Electric_Lighting_Single-Family/Multifamily_LED Specialty Lamp, Decorative_2025, Year 1 Install_0_3W_kWh Heating Penalty | Residential_Retail Products_Online Marketplace_Electric_Lighting_Single-Family/Multifamily_LED Specialty Lamp, Decorative_2025, Year 1 Install_0_3W | Residential | Retail Products | Online Marketplace | Electric | Lighting | Single-Family/Multifamily | LED Specialty Lamp, Decorative | 2025, Year 1 Install | 0 | 3W | kWh Heating Penalty |  | -2.9427 |  | IL TRM v9 | 5.5.6 | LED Specialty Lamps | RS-LTG-LEDD-V12-210101 | RS | LTG | LEDD | V12-210101
Residential_Retail Products_Online Marketplace_Electric_Lighting_Single-Family/Multifamily_LED Specialty Lamp, Decorative_2025, Year 1 Install_0_3W_Remaining Year Therm Heating Penalty | Residential_Retail Products_Online Marketplace_Electric_Lighting_Single-Family/Multifamily_LED Specialty Lamp, Decorative_2025, Year 1 Install_0_3W | Residential | Retail Products | Online Marketplace | Electric | Lighting | Single-Family/Multifamily | LED Specialty Lamp, Decorative | 2025, Year 1 Install | 0 | 3W | Remaining Year Therm Heating Penalty |  | -0.28394 |  | IL TRM v9 | 5.5.6 | LED Specialty Lamps | RS-LTG-LEDD-V12-210101 | RS | LTG | LEDD | V12-210101
Residential_Retail Products_Online Marketplace_Electric_Lighting_Single-Family/Multifamily_LED Specialty Lamp, Decorative_2025, Year 1 Install_0_3W_Therm Heating Penalty | Residential_Retail Products_Online Marketplace_Electric_Lighting_Single-Family/Multifamily_LED Specialty Lamp, Decorative_2025, Year 1 Install_0_3W | Residential | Retail Products | Online Marketplace | Electric | Lighting | Single-Family/Multifamily | LED Specialty Lamp, Decorative | 2025, Year 1 Install | 0 | 3W | Therm Heating Penalty |  | -0.17321 |  | IL TRM v9 | 5.5.6 | LED Specialty Lamps | RS-LTG-LEDD-V12-210101 | RS | LTG | LEDD | V12-210101
Residential_Retail Products_Online Marketplace_Electric_Lighting_Single-Family/Multifamily_LED Specialty Lamp, Decorative_2025, Year 1 Install_0_3W_Remaining Year kWh | Residential_Retail Products_Online Marketplace_Electric_Lighting_Single-Family/Multifamily_LED Specialty Lamp, Decorative_2025, Year 1 Install_0_3W | Residential | Retail Products | Online Marketplace | Electric | Lighting | Single-Family/Multifamily | LED Specialty Lamp, Decorative | 2025, Year 1 Install | 0 | 3W | Remaining Year kWh |  | 12.6017 |  | IL TRM v9 | 5.5.6 | LED Specialty Lamps | RS-LTG-LEDD-V12-210101 | RS | LTG | LEDD | V12-210101
Residential_Retail Products_Online Marketplace_Electric_Lighting_Single-Family/Multifamily_LED Specialty Lamp, Decorative_2025, Year 1 Install_0_3W_kWh Saved per Unit | Residential_Retail Products_Online Marketplace_Electric_Lighting_Single-Family/Multifamily_LED Specialty Lamp, Decorative_2025, Year 1 Install_0_3W | Residential | Retail Products | Online Marketplace | Electric | Lighting | Single-Family/Multifamily | LED Specialty Lamp, Decorative | 2025, Year 1 Install | 0 | 3W | kWh Saved per Unit |  | 7.6871 |  | IL TRM v9 | 5.5.6 | LED Specialty Lamps | RS-LTG-LEDD-V12-210101 | RS | LTG | LEDD | V12-210101
Residential_Retail Products_Online Marketplace_Electric_Lighting_Single-Family/Multifamily_LED Specialty Lamp, Decorative_2025, Year 1 Install_0_3W_Remaining Year kW | Residential_Retail Products_Online Marketplace_Electric_Lighting_Single-Family/Multifamily_LED Specialty Lamp, Decorative_2025, Year 1 Install_0_3W | Residential | Retail Products | Online Marketplace | Electric | Lighting | Single-Family/Multifamily | LED Specialty Lamp, Decorative | 2025, Year 1 Install | 0 | 3W | Remaining Year kW |  | 0.0018852 |  | IL TRM v9 | 5.5.6 | LED Specialty Lamps | RS-LTG-LEDD-V12-210101 | RS | LTG | LEDD | V12-210101
Residential_Retail Products_Online Marketplace_Electric_Lighting_Single-Family/Multifamily_LED Specialty Lamp, Decorative_2025, Year 1 Install_0_3W_Coincident Peak kW Saved per Unit | Residential_Retail Products_Online Marketplace_Electric_Lighting_Single-Family/Multifamily_LED Specialty Lamp, Decorative_2025, Year 1 Install_0_3W | Residential | Retail Products | Online Marketplace | Electric | Lighting | Single-Family/Multifamily | LED Specialty Lamp, Decorative | 2025, Year 1 Install | 0 | 3W | Coincident Peak kW Saved per Unit |  | 0.00115 |  | IL TRM v9 | 5.5.6 | LED Specialty Lamps | RS-LTG-LEDD-V12-210101 | RS | LTG | LEDD | V12-210101
Residential_Retail Products_Online Marketplace_Electric_Lighting_Single-Family/Multifamily_LED Specialty Lamp, Decorative_2025, Year 1 Install_0_3W_Remaining Life | Residential_Retail Products_Online Marketplace_Electric_Lighting_Single-Family/Multifamily_LED Specialty Lamp, Decorative_2025, Year 1 Install_0_3W | Residential | Retail Products | Online Marketplace | Electric | Lighting | Single-Family/Multifamily | LED Specialty Lamp, Decorative | 2025, Year 1 Install | 0 | 3W | Remaining Life |  | 4 |  | IL TRM v9 | 5.5.6 | LED Specialty Lamps | RS-LTG-LEDD-V12-210101 | RS | LTG | LEDD | V12-210101
Residential_Retail Products_Online Marketplace_Electric_Lighting_Single-Family/Multifamily_LED Specialty Lamp, Decorative_2025, Year 1 Install_0_3W_Lifetime (years) | Residential_Retail Products_Online Marketplace_Electric_Lighting_Single-Family/Multifamily_LED Specialty Lamp, Decorative_2025, Year 1 Install_0_3W | Residential | Retail Products | Online Marketplace | Electric | Lighting | Single-Family/Multifamily | LED Specialty Lamp, Decorative | 2025, Year 1 Install | 0 | 3W | Lifetime (years) |  | 10 |  | IL TRM v9 | 5.5.6 | LED Specialty Lamps | RS-LTG-LEDD-V12-210101 | RS | LTG | LEDD | V12-210101
Residential_Retail Products_Online Marketplace_Electric_Lighting_Single-Family/Multifamily_LED Specialty Lamp, Decorative_2025, Year 1 Install_0_3W_Incremental Cost | Residential_Retail Products_Online Marketplace_Electric_Lighting_Single-Family/Multifamily_LED Specialty Lamp, Decorative_2025, Year 1 Install_0_3W | Residential | Retail Products | Online Marketplace | Electric | Lighting | Single-Family/Multifamily | LED Specialty Lamp, Decorative | 2025, Year 1 Install | 0 | 3W | Incremental Cost |  | 1.66 | Decorative and Globe | IL TRM v9 | 5.5.6 | LED Specialty Lamps | RS-LTG-LEDD-V12-210101 | RS | LTG | LEDD | V12-210101
Residential_Retail Products_Online Marketplace_Electric_Lighting_Single-Family/Multifamily_LED Specialty Lamp, Decorative_2025, Year 1 Install_0_3W_ | Residential_Retail Products_Online Marketplace_Electric_Lighting_Single-Family/Multifamily_LED Specialty Lamp, Decorative_2025, Year 1 Install_0_3W | Residential | Retail Products | Online Marketplace | Electric | Lighting | Single-Family/Multifamily | LED Specialty Lamp, Decorative | 2025, Year 1 Install | 0 | 3W | [8 empty] | ERROR
Residential_Retail Products_Online Marketplace_Electric_Lighting_Single-Family/Multifamily_LED Specialty Lamp, Decorative_2025, Year 2 Install_0_3W_Watts_base | Residential_Retail Products_Online Marketplace_Electric_Lighting_Single-Family/Multifamily_LED Specialty Lamp, Decorative_2025, Year 2 Install_0_3W | Residential | Retail Products | Online Marketplace | Electric | Lighting | Single-Family/Multifamily | LED Specialty Lamp, Decorative | 2025, Year 2 Install | 0 | 3W | Watts_base |  | 25 |  | IL TRM v9 | 5.5.6 | LED Specialty Lamps | RS-LTG-LEDD-V12-210101 | RS | LTG | LEDD | V12-210101
Residential_Retail Products_Online Marketplace_Electric_Lighting_Single-Family/Multifamily_LED Specialty Lamp, Decorative_2025, Year 2 Install_0_3W_Watts_EE | Residential_Retail Products_Online Marketplace_Electric_Lighting_Single-Family/Multifamily_LED Specialty Lamp, Decorative_2025, Year 2 Install_0_3W | Residential | Retail Products | Online Marketplace | Electric | Lighting | Single-Family/Multifamily | LED Specialty Lamp, Decorative | 2025, Year 2 Install | 0 | 3W | Watts_EE |  | 3 |  | IL TRM v9 | 5.5.6 | LED Specialty Lamps | RS-LTG-LEDD-V12-210101 | RS | LTG | LEDD | V12-210101
Residential_Retail Products_Online Marketplace_Electric_Lighting_Single-Family/Multifamily_LED Specialty Lamp, Decorative_2025, Year 2 Install_0_3W_Leakage | Residential_Retail Products_Online Marketplace_Electric_Lighting_Single-Family/Multifamily_LED Specialty Lamp, Decorative_2025, Year 2 Install_0_3W | Residential | Retail Products | Online Marketplace | Electric | Lighting | Single-Family/Multifamily | LED Specialty Lamp, Decorative | 2025, Year 2 Install | 0 | 3W | Leakage |  | 0.131 | Assumed Ameren Upstream (TOS) | IL TRM v9 | 5.5.6 | LED Specialty Lamps | RS-LTG-LEDD-V12-210101 | RS | LTG | LEDD | V12-210101
Residential_Retail Products_Online Marketplace_Electric_Lighting_Single-Family/Multifamily_LED Specialty Lamp, Decorative_2025, Year 2 Install_0_3W_Hours | Residential_Retail Products_Online Marketplace_Electric_Lighting_Single-Family/Multifamily_LED Specialty Lamp, Decorative_2025, Year 2 Install_0_3W | Residential | Retail Products | Online Marketplace | Electric | Lighting | Single-Family/Multifamily | LED Specialty Lamp, Decorative | 2025, Year 2 Install | 0 | 3W | Hours |  | 763 | Assumed Residential and In-Unit Multi Family | IL TRM v9 | 5.5.6 | LED Specialty Lamps | RS-LTG-LEDD-V12-210101 | RS | LTG | LEDD | V12-210101
Residential_Retail Products_Online Marketplace_Electric_Lighting_Single-Family/Multifamily_LED Specialty Lamp, Decorative_2025, Year 2 Install_0_3W_WHFe | Residential_Retail Products_Online Marketplace_Electric_Lighting_Single-Family/Multifamily_LED Specialty Lamp, Decorative_2025, Year 2 Install_0_3W | Residential | Retail Products | Online Marketplace | Electric | Lighting | Single-Family/Multifamily | LED Specialty Lamp, Decorative | 2025, Year 2 Install | 0 | 3W | WHFe |  | 1.06 | Assumed interior single family | IL TRM v9 | 5.5.6 | LED Specialty Lamps | RS-LTG-LEDD-V12-210101 | RS | LTG | LEDD | V12-210101
Residential_Retail Products_Online Marketplace_Electric_Lighting_Single-Family/Multifamily_LED Specialty Lamp, Decorative_2025, Year 2 Install_0_3W_ISR | Residential_Retail Products_Online Marketplace_Electric_Lighting_Single-Family/Multifamily_LED Specialty Lamp, Decorative_2025, Year 2 Install_0_3W | Residential | Retail Products | Online Marketplace | Electric | Lighting | Single-Family/Multifamily | LED Specialty Lamp, Decorative | 2025, Year 2 Install | 0 | 3W | ISR |  | 0.089 | Time of Sale | IL TRM v9 | 5.5.6 | LED Specialty Lamps | RS-LTG-LEDD-V12-210101 | RS | LTG | LEDD | V12-210101
Residential_Retail Products_Online Marketplace_Electric_Lighting_Single-Family/Multifamily_LED Specialty Lamp, Decorative_2025, Year 2 Install_0_3W_HF | Residential_Retail Products_Online Marketplace_Electric_Lighting_Single-Family/Multifamily_LED Specialty Lamp, Decorative_2025, Year 2 Install_0_3W | Residential | Retail Products | Online Marketplace | Electric | Lighting | Single-Family/Multifamily | LED Specialty Lamp, Decorative | 2025, Year 2 Install | 0 | 3W | HF |  | 0.49 | Assumed interior location | IL TRM v9 | 5.5.6 | LED Specialty Lamps | RS-LTG-LEDD-V12-210101 | RS | LTG | LEDD | V12-210101
Residential_Retail Products_Online Marketplace_Electric_Lighting_Single-Family/Multifamily_LED Specialty Lamp, Decorative_2025, Year 2 Install_0_3W_ηHeat | Residential_Retail Products_Online Marketplace_Electric_Lighting_Single-Family/Multifamily_LED Specialty Lamp, Decorative_2025, Year 2 Install_0_3W | Residential | Retail Products | Online Marketplace | Electric | Lighting | Single-Family/Multifamily | LED Specialty Lamp, Decorative | 2025, Year 2 Install | 0 | 3W | ηHeat |  | 1.28 | Assumed unknown system type | IL TRM v9 | 5.5.6 | LED Specialty Lamps | RS-LTG-LEDD-V12-210101 | RS | LTG | LEDD | V12-210101
Residential_Retail Products_Online Marketplace_Electric_Lighting_Single-Family/Multifamily_LED Specialty Lamp, Decorative_2025, Year 2 Install_0_3W_WHFd | Residential_Retail Products_Online Marketplace_Electric_Lighting_Single-Family/Multifamily_LED Specialty Lamp, Decorative_2025, Year 2 Install_0_3W | Residential | Retail Products | Online Marketplace | Electric | Lighting | Single-Family/Multifamily | LED Specialty Lamp, Decorative | 2025, Year 2 Install | 0 | 3W | WHFd |  | 1.11 | Assumed location of interior single family home | IL TRM v9 | 5.5.6 | LED Specialty Lamps | RS-LTG-LEDD-V12-210101 | RS | LTG | LEDD | V12-210101
Residential_Retail Products_Online Marketplace_Electric_Lighting_Single-Family/Multifamily_LED Specialty Lamp, Decorative_2025, Year 2 Install_0_3W_CF | Residential_Retail Products_Online Marketplace_Electric_Lighting_Single-Family/Multifamily_LED Specialty Lamp, Decorative_2025, Year 2 Install_0_3W | Residential | Retail Products | Online Marketplace | Electric | Lighting | Single-Family/Multifamily | LED Specialty Lamp, Decorative | 2025, Year 2 Install | 0 | 3W | CF |  | 0.109 | Assumed residential and in-unit multifamily bulbs | IL TRM v9 | 5.5.6 | LED Specialty Lamps | RS-LTG-LEDD-V12-210101 | RS | LTG | LEDD | V12-210101
Residential_Retail Products_Online Marketplace_Electric_Lighting_Single-Family/Multifamily_LED Specialty Lamp, Decorative_2025, Year 2 Install_0_3W_ηHeat | Residential_Retail Products_Online Marketplace_Electric_Lighting_Single-Family/Multifamily_LED Specialty Lamp, Decorative_2025, Year 2 Install_0_3W | Residential | Retail Products | Online Marketplace | Electric | Lighting | Single-Family/Multifamily | LED Specialty Lamp, Decorative | 2025, Year 2 Install | 0 | 3W | ηHeat |  | 0.7 |  | IL TRM v9 | 5.5.6 | LED Specialty Lamps | RS-LTG-LEDD-V12-210101 | RS | LTG | LEDD | V12-210101
Residential_Retail Products_Online Marketplace_Electric_Lighting_Single-Family/Multifamily_LED Specialty Lamp, Decorative_2025, Year 2 Install_0_3W_Conversion | Residential_Retail Products_Online Marketplace_Electric_Lighting_Single-Family/Multifamily_LED Specialty Lamp, Decorative_2025, Year 2 Install_0_3W | Residential | Retail Products | Online Marketplace | Electric | Lighting | Single-Family/Multifamily | LED Specialty Lamp, Decorative | 2025, Year 2 Install | 0 | 3W | Conversion |  | 0.03412 |  | IL TRM v9 | 5.5.6 | LED Specialty Lamps | RS-LTG-LEDD-V12-210101 | RS | LTG | LEDD | V12-210101
Residential_Retail Products_Online Marketplace_Electric_Lighting_Single-Family/Multifamily_LED Specialty Lamp, Decorative_2025, Year 2 Install_0_3W_Mid-Life Adjustment | Residential_Retail Products_Online Marketplace_Electric_Lighting_Single-Family/Multifamily_LED Specialty Lamp, Decorative_2025, Year 2 Install_0_3W | Residential | Retail Products | Online Marketplace | Electric | Lighting | Single-Family/Multifamily | LED Specialty Lamp, Decorative | 2025, Year 2 Install | 0 | 3W | Mid-Life Adjustment |  | 0.61 | Decorative | IL TRM v9 | 5.5.6 | LED Specialty Lamps | RS-LTG-LEDD-V12-210101 | RS | LTG | LEDD | V12-210101
Residential_Retail Products_Online Marketplace_Electric_Lighting_Single-Family/Multifamily_LED Specialty Lamp, Decorative_2025, Year 2 Install_0_3W_Remaining Year kWh Heating Penalty | Residential_Retail Products_Online Marketplace_Electric_Lighting_Single-Family/Multifamily_LED Specialty Lamp, Decorative_2025, Year 2 Install_0_3W | Residential | Retail Products | Online Marketplace | Electric | Lighting | Single-Family/Multifamily | LED Specialty Lamp, Decorative | 2025, Year 2 Install | 0 | 3W | Remaining Year kWh Heating Penalty |  | -0.5268 |  | IL TRM v9 | 5.5.6 | LED Specialty Lamps | RS-LTG-LEDD-V12-210101 | RS | LTG | LEDD | V12-210101
Residential_Retail Products_Online Marketplace_Electric_Lighting_Single-Family/Multifamily_LED Specialty Lamp, Decorative_2025, Year 2 Install_0_3W_kWh Heating Penalty | Residential_Retail Products_Online Marketplace_Electric_Lighting_Single-Family/Multifamily_LED Specialty Lamp, Decorative_2025, Year 2 Install_0_3W | Residential | Retail Products | Online Marketplace | Electric | Lighting | Single-Family/Multifamily | LED Specialty Lamp, Decorative | 2025, Year 2 Install | 0 | 3W | kWh Heating Penalty |  | -0.32135 |  | IL TRM v9 | 5.5.6 | LED Specialty Lamps | RS-LTG-LEDD-V12-210101 | RS | LTG | LEDD | V12-210101
Residential_Retail Products_Online Marketplace_Electric_Lighting_Single-Family/Multifamily_LED Specialty Lamp, Decorative_2025, Year 2 Install_0_3W_Remaining Year Therm Heating Penalty | Residential_Retail Products_Online Marketplace_Electric_Lighting_Single-Family/Multifamily_LED Specialty Lamp, Decorative_2025, Year 2 Install_0_3W | Residential | Retail Products | Online Marketplace | Electric | Lighting | Single-Family/Multifamily | LED Specialty Lamp, Decorative | 2025, Year 2 Install | 0 | 3W | Remaining Year Therm Heating Penalty |  | -0.031007 |  | IL TRM v9 | 5.5.6 | LED Specialty Lamps | RS-LTG-LEDD-V12-210101 | RS | LTG | LEDD | V12-210101
Residential_Retail Products_Online Marketplace_Electric_Lighting_Single-Family/Multifamily_LED Specialty Lamp, Decorative_2025, Year 2 Install_0_3W_Therm Heating Penalty | Residential_Retail Products_Online Marketplace_Electric_Lighting_Single-Family/Multifamily_LED Specialty Lamp, Decorative_2025, Year 2 Install_0_3W | Residential | Retail Products | Online Marketplace | Electric | Lighting | Single-Family/Multifamily | LED Specialty Lamp, Decorative | 2025, Year 2 Install | 0 | 3W | Therm Heating Penalty |  | -0.018914 |  | IL TRM v9 | 5.5.6 | LED Specialty Lamps | RS-LTG-LEDD-V12-210101 | RS | LTG | LEDD | V12-210101
Residential_Retail Products_Online Marketplace_Electric_Lighting_Single-Family/Multifamily_LED Specialty Lamp, Decorative_2025, Year 2 Install_0_3W_Remaining Year kWh | Residential_Retail Products_Online Marketplace_Electric_Lighting_Single-Family/Multifamily_LED Specialty Lamp, Decorative_2025, Year 2 Install_0_3W | Residential | Retail Products | Online Marketplace | Electric | Lighting | Single-Family/Multifamily | LED Specialty Lamp, Decorative | 2025, Year 2 Install | 0 | 3W | Remaining Year kWh |  | 1.3761 |  | IL TRM v9 | 5.5.6 | LED Specialty Lamps | RS-LTG-LEDD-V12-210101 | RS | LTG | LEDD | V12-210101
Residential_Retail Products_Online Marketplace_Electric_Lighting_Single-Family/Multifamily_LED Specialty Lamp, Decorative_2025, Year 2 Install_0_3W_kWh Saved per Unit | Residential_Retail Products_Online Marketplace_Electric_Lighting_Single-Family/Multifamily_LED Specialty Lamp, Decorative_2025, Year 2 Install_0_3W | Residential | Retail Products | Online Marketplace | Electric | Lighting | Single-Family/Multifamily | LED Specialty Lamp, Decorative | 2025, Year 2 Install | 0 | 3W | kWh Saved per Unit |  | 0.83945 |  | IL TRM v9 | 5.5.6 | LED Specialty Lamps | RS-LTG-LEDD-V12-210101 | RS | LTG | LEDD | V12-210101
Residential_Retail Products_Online Marketplace_Electric_Lighting_Single-Family/Multifamily_LED Specialty Lamp, Decorative_2025, Year 2 Install_0_3W_Remaining Year kW | Residential_Retail Products_Online Marketplace_Electric_Lighting_Single-Family/Multifamily_LED Specialty Lamp, Decorative_2025, Year 2 Install_0_3W | Residential | Retail Products | Online Marketplace | Electric | Lighting | Single-Family/Multifamily | LED Specialty Lamp, Decorative | 2025, Year 2 Install | 0 | 3W | Remaining Year kW |  | 0.00020586 |  | IL TRM v9 | 5.5.6 | LED Specialty Lamps | RS-LTG-LEDD-V12-210101 | RS | LTG | LEDD | V12-210101
Residential_Retail Products_Online Marketplace_Electric_Lighting_Single-Family/Multifamily_LED Specialty Lamp, Decorative_2025, Year 2 Install_0_3W_Coincident Peak kW Saved per Unit | Residential_Retail Products_Online Marketplace_Electric_Lighting_Single-Family/Multifamily_LED Specialty Lamp, Decorative_2025, Year 2 Install_0_3W | Residential | Retail Products | Online Marketplace | Electric | Lighting | Single-Family/Multifamily | LED Specialty Lamp, Decorative | 2025, Year 2 Install | 0 | 3W | Coincident Peak kW Saved per Unit |  | 0.00012558 |  | IL TRM v9 | 5.5.6 | LED Specialty Lamps | RS-LTG-LEDD-V12-210101 | RS | LTG | LEDD | V12-210101
Residential_Retail Products_Online Marketplace_Electric_Lighting_Single-Family/Multifamily_LED Specialty Lamp, Decorative_2025, Year 2 Install_0_3W_Remaining Life | Residential_Retail Products_Online Marketplace_Electric_Lighting_Single-Family/Multifamily_LED Specialty Lamp, Decorative_2025, Year 2 Install_0_3W | Residential | Retail Products | Online Marketplace | Electric | Lighting | Single-Family/Multifamily | LED Specialty Lamp, Decorative | 2025, Year 2 Install | 0 | 3W | Remaining Life |  | 4 |  | IL TRM v9 | 5.5.6 | LED Specialty Lamps | RS-LTG-LEDD-V12-210101 | RS | LTG | LEDD | V12-210101
Residential_Retail Products_Online Marketplace_Electric_Lighting_Single-Family/Multifamily_LED Specialty Lamp, Decorative_2025, Year 2 Install_0_3W_Lifetime (years) | Residential_Retail Products_Online Marketplace_Electric_Lighting_Single-Family/Multifamily_LED Specialty Lamp, Decorative_2025, Year 2 Install_0_3W | Residential | Retail Products | Online Marketplace | Electric | Lighting | Single-Family/Multifamily | LED Specialty Lamp, Decorative | 2025, Year 2 Install | 0 | 3W | Lifetime (years) |  | 10 |  | IL TRM v9 | 5.5.6 | LED Specialty Lamps | RS-LTG-LEDD-V12-210101 | RS | LTG | LEDD | V12-210101
Residential_Retail Products_Online Marketplace_Electric_Lighting_Single-Family/Multifamily_LED Specialty Lamp, Decorative_2025, Year 2 Install_0_3W_Incremental Cost | Residential_Retail Products_Online Marketplace_Electric_Lighting_Single-Family/Multifamily_LED Specialty Lamp, Decorative_2025, Year 2 Install_0_3W | Residential | Retail Products | Online Marketplace | Electric | Lighting | Single-Family/Multifamily | LED Specialty Lamp, Decorative | 2025, Year 2 Install | 0 | 3W | Incremental Cost |  | 1.66 | Decorative and Globe | IL TRM v9 | 5.5.6 | LED Specialty Lamps | RS-LTG-LEDD-V12-210101 | RS | LTG | LEDD | V12-210101
Residential_Retail Products_Online Marketplace_Electric_Lighting_Single-Family/Multifamily_LED Specialty Lamp, Decorative_2025, Year 2 Install_0_3W_ | Residential_Retail Products_Online Marketplace_Electric_Lighting_Single-Family/Multifamily_LED Specialty Lamp, Decorative_2025, Year 2 Install_0_3W | Residential | Retail Products | Online Marketplace | Electric | Lighting | Single-Family/Multifamily | LED Specialty Lamp, Decorative | 2025, Year 2 Install | 0 | 3W | [8 empty] | ERROR
Residential_Retail Products_Online Marketplace_Electric_Lighting_Single-Family/Multifamily_LED Specialty Lamp, Decorative_2025, Year 3 Install_0_3W_Watts_base | Residential_Retail Products_Online Marketplace_Electric_Lighting_Single-Family/Multifamily_LED Specialty Lamp, Decorative_2025, Year 3 Install_0_3W | Residential | Retail Products | Online Marketplace | Electric | Lighting | Single-Family/Multifamily | LED Specialty Lamp, Decorative | 2025, Year 3 Install | 0 | 3W | Watts_base |  | 25 |  | IL TRM v9 | 5.5.6 | LED Specialty Lamps | RS-LTG-LEDD-V12-210101 | RS | LTG | LEDD | V12-210101
Residential_Retail Products_Online Marketplace_Electric_Lighting_Single-Family/Multifamily_LED Specialty Lamp, Decorative_2025, Year 3 Install_0_3W_Watts_EE | Residential_Retail Products_Online Marketplace_Electric_Lighting_Single-Family/Multifamily_LED Specialty Lamp, Decorative_2025, Year 3 Install_0_3W | Residential | Retail Products | Online Marketplace | Electric | Lighting | Single-Family/Multifamily | LED Specialty Lamp, Decorative | 2025, Year 3 Install | 0 | 3W | Watts_EE |  | 3 |  | IL TRM v9 | 5.5.6 | LED Specialty Lamps | RS-LTG-LEDD-V12-210101 | RS | LTG | LEDD | V12-210101
Residential_Retail Products_Online Marketplace_Electric_Lighting_Single-Family/Multifamily_LED Specialty Lamp, Decorative_2025, Year 3 Install_0_3W_Leakage | Residential_Retail Products_Online Marketplace_Electric_Lighting_Single-Family/Multifamily_LED Specialty Lamp, Decorative_2025, Year 3 Install_0_3W | Residential | Retail Products | Online Marketplace | Electric | Lighting | Single-Family/Multifamily | LED Specialty Lamp, Decorative | 2025, Year 3 Install | 0 | 3W | Leakage |  | 0.131 | Assumed Ameren Upstream (TOS) | IL TRM v9 | 5.5.6 | LED Specialty Lamps | RS-LTG-LEDD-V12-210101 | RS | LTG | LEDD | V12-210101
Residential_Retail Products_Online Marketplace_Electric_Lighting_Single-Family/Multifamily_LED Specialty Lamp, Decorative_2025, Year 3 Install_0_3W_Hours | Residential_Retail Products_Online Marketplace_Electric_Lighting_Single-Family/Multifamily_LED Specialty Lamp, Decorative_2025, Year 3 Install_0_3W | Residential | Retail Products | Online Marketplace | Electric | Lighting | Single-Family/Multifamily | LED Specialty Lamp, Decorative | 2025, Year 3 Install | 0 | 3W | Hours |  | 763 | Assumed Residential and In-Unit Multi Family | IL TRM v9 | 5.5.6 | LED Specialty Lamps | RS-LTG-LEDD-V12-210101 | RS | LTG | LEDD | V12-210101
Residential_Retail Products_Online Marketplace_Electric_Lighting_Single-Family/Multifamily_LED Specialty Lamp, Decorative_2025, Year 3 Install_0_3W_WHFe | Residential_Retail Products_Online Marketplace_Electric_Lighting_Single-Family/Multifamily_LED Specialty Lamp, Decorative_2025, Year 3 Install_0_3W | Residential | Retail Products | Online Marketplace | Electric | Lighting | Single-Family/Multifamily | LED Specialty Lamp, Decorative | 2025, Year 3 Install | 0 | 3W | WHFe |  | 1.06 | Assumed interior single family | IL TRM v9 | 5.5.6 | LED Specialty Lamps | RS-LTG-LEDD-V12-210101 | RS | LTG | LEDD | V12-210101
Residential_Retail Products_Online Marketplace_Electric_Lighting_Single-Family/Multifamily_LED Specialty Lamp, Decorative_2025, Year 3 Install_0_3W_ISR | Residential_Retail Products_Online Marketplace_Electric_Lighting_Single-Family/Multifamily_LED Specialty Lamp, Decorative_2025, Year 3 Install_0_3W | Residential | Retail Products | Online Marketplace | Electric | Lighting | Single-Family/Multifamily | LED Specialty Lamp, Decorative | 2025, Year 3 Install | 0 | 3W | ISR |  | 0.076 | Time of Sale | IL TRM v9 | 5.5.6 | LED Specialty Lamps | RS-LTG-LEDD-V12-210101 | RS | LTG | LEDD | V12-210101
Residential_Retail Products_Online Marketplace_Electric_Lighting_Single-Family/Multifamily_LED Specialty Lamp, Decorative_2025, Year 3 Install_0_3W_HF | Residential_Retail Products_Online Marketplace_Electric_Lighting_Single-Family/Multifamily_LED Specialty Lamp, Decorative_2025, Year 3 Install_0_3W | Residential | Retail Products | Online Marketplace | Electric | Lighting | Single-Family/Multifamily | LED Specialty Lamp, Decorative | 2025, Year 3 Install | 0 | 3W | HF |  | 0.49 | Assumed interior location | IL TRM v9 | 5.5.6 | LED Specialty Lamps | RS-LTG-LEDD-V12-210101 | RS | LTG | LEDD | V12-210101
Residential_Retail Products_Online Marketplace_Electric_Lighting_Single-Family/Multifamily_LED Specialty Lamp, Decorative_2025, Year 3 Install_0_3W_ηHeat | Residential_Retail Products_Online Marketplace_Electric_Lighting_Single-Family/Multifamily_LED Specialty Lamp, Decorative_2025, Year 3 Install_0_3W | Residential | Retail Products | Online Marketplace | Electric | Lighting | Single-Family/Multifamily | LED Specialty Lamp, Decorative | 2025, Year 3 Install | 0 | 3W | ηHeat |  | 1.28 | Assumed unknown system type | IL TRM v9 | 5.5.6 | LED Specialty Lamps | RS-LTG-LEDD-V12-210101 | RS | LTG | LEDD | V12-210101
Residential_Retail Products_Online Marketplace_Electric_Lighting_Single-Family/Multifamily_LED Specialty Lamp, Decorative_2025, Year 3 Install_0_3W_WHFd | Residential_Retail Products_Online Marketplace_Electric_Lighting_Single-Family/Multifamily_LED Specialty Lamp, Decorative_2025, Year 3 Install_0_3W | Residential | Retail Products | Online Marketplace | Electric | Lighting | Single-Family/Multifamily | LED Specialty Lamp, Decorative | 2025, Year 3 Install | 0 | 3W | WHFd |  | 1.11 | Assumed location of interior single family home | IL TRM v9 | 5.5.6 | LED Specialty Lamps | RS-LTG-LEDD-V12-210101 | RS | LTG | LEDD | V12-210101
Residential_Retail Products_Online Marketplace_Electric_Lighting_Single-Family/Multifamily_LED Specialty Lamp, Decorative_2025, Year 3 Install_0_3W_CF | Residential_Retail Products_Online Marketplace_Electric_Lighting_Single-Family/Multifamily_LED Specialty Lamp, Decorative_2025, Year 3 Install_0_3W | Residential | Retail Products | Online Marketplace | Electric | Lighting | Single-Family/Multifamily | LED Specialty Lamp, Decorative | 2025, Year 3 Install | 0 | 3W | CF |  | 0.109 | Assumed residential and in-unit multifamily bulbs | IL TRM v9 | 5.5.6 | LED Specialty Lamps | RS-LTG-LEDD-V12-210101 | RS | LTG | LEDD | V12-210101
Residential_Retail Products_Online Marketplace_Electric_Lighting_Single-Family/Multifamily_LED Specialty Lamp, Decorative_2025, Year 3 Install_0_3W_ηHeat | Residential_Retail Products_Online Marketplace_Electric_Lighting_Single-Family/Multifamily_LED Specialty Lamp, Decorative_2025, Year 3 Install_0_3W | Residential | Retail Products | Online Marketplace | Electric | Lighting | Single-Family/Multifamily | LED Specialty Lamp, Decorative | 2025, Year 3 Install | 0 | 3W | ηHeat |  | 0.7 |  | IL TRM v9 | 5.5.6 | LED Specialty Lamps | RS-LTG-LEDD-V12-210101 | RS | LTG | LEDD | V12-210101
Residential_Retail Products_Online Marketplace_Electric_Lighting_Single-Family/Multifamily_LED Specialty Lamp, Decorative_2025, Year 3 Install_0_3W_Conversion | Residential_Retail Products_Online Marketplace_Electric_Lighting_Single-Family/Multifamily_LED Specialty Lamp, Decorative_2025, Year 3 Install_0_3W | Residential | Retail Products | Online Marketplace | Electric | Lighting | Single-Family/Multifamily | LED Specialty Lamp, Decorative | 2025, Year 3 Install | 0 | 3W | Conversion |  | 0.03412 |  | IL TRM v9 | 5.5.6 | LED Specialty Lamps | RS-LTG-LEDD-V12-210101 | RS | LTG | LEDD | V12-210101
Residential_Retail Products_Online Marketplace_Electric_Lighting_Single-Family/Multifamily_LED Specialty Lamp, Decorative_2025, Year 3 Install_0_3W_Mid-Life Adjustment | Residential_Retail Products_Online Marketplace_Electric_Lighting_Single-Family/Multifamily_LED Specialty Lamp, Decorative_2025, Year 3 Install_0_3W | Residential | Retail Products | Online Marketplace | Electric | Lighting | Single-Family/Multifamily | LED Specialty Lamp, Decorative | 2025, Year 3 Install | 0 | 3W | Mid-Life Adjustment |  | 0.61 | Decorative | IL TRM v9 | 5.5.6 | LED Specialty Lamps | RS-LTG-LEDD-V12-210101 | RS | LTG | LEDD | V12-210101
Residential_Retail Products_Online Marketplace_Electric_Lighting_Single-Family/Multifamily_LED Specialty Lamp, Decorative_2025, Year 3 Install_0_3W_Remaining Year kWh Heating Penalty | Residential_Retail Products_Online Marketplace_Electric_Lighting_Single-Family/Multifamily_LED Specialty Lamp, Decorative_2025, Year 3 Install_0_3W | Residential | Retail Products | Online Marketplace | Electric | Lighting | Single-Family/Multifamily | LED Specialty Lamp, Decorative | 2025, Year 3 Install | 0 | 3W | Remaining Year kWh Heating Penalty |  | -0.44986 |  | IL TRM v9 | 5.5.6 | LED Specialty Lamps | RS-LTG-LEDD-V12-210101 | RS | LTG | LEDD | V12-210101
Residential_Retail Products_Online Marketplace_Electric_Lighting_Single-Family/Multifamily_LED Specialty Lamp, Decorative_2025, Year 3 Install_0_3W_kWh Heating Penalty | Residential_Retail Products_Online Marketplace_Electric_Lighting_Single-Family/Multifamily_LED Specialty Lamp, Decorative_2025, Year 3 Install_0_3W | Residential | Retail Products | Online Marketplace | Electric | Lighting | Single-Family/Multifamily | LED Specialty Lamp, Decorative | 2025, Year 3 Install | 0 | 3W | kWh Heating Penalty |  | -0.27441 |  | IL TRM v9 | 5.5.6 | LED Specialty Lamps | RS-LTG-LEDD-V12-210101 | RS | LTG | LEDD | V12-210101
Residential_Retail Products_Online Marketplace_Electric_Lighting_Single-Family/Multifamily_LED Specialty Lamp, Decorative_2025, Year 3 Install_0_3W_Remaining Year Therm Heating Penalty | Residential_Retail Products_Online Marketplace_Electric_Lighting_Single-Family/Multifamily_LED Specialty Lamp, Decorative_2025, Year 3 Install_0_3W | Residential | Retail Products | Online Marketplace | Electric | Lighting | Single-Family/Multifamily | LED Specialty Lamp, Decorative | 2025, Year 3 Install | 0 | 3W | Remaining Year Therm Heating Penalty |  | -0.026478 |  | IL TRM v9 | 5.5.6 | LED Specialty Lamps | RS-LTG-LEDD-V12-210101 | RS | LTG | LEDD | V12-210101
Residential_Retail Products_Online Marketplace_Electric_Lighting_Single-Family/Multifamily_LED Specialty Lamp, Decorative_2025, Year 3 Install_0_3W_Therm Heating Penalty | Residential_Retail Products_Online Marketplace_Electric_Lighting_Single-Family/Multifamily_LED Specialty Lamp, Decorative_2025, Year 3 Install_0_3W | Residential | Retail Products | Online Marketplace | Electric | Lighting | Single-Family/Multifamily | LED Specialty Lamp, Decorative | 2025, Year 3 Install | 0 | 3W | Therm Heating Penalty |  | -0.016152 |  | IL TRM v9 | 5.5.6 | LED Specialty Lamps | RS-LTG-LEDD-V12-210101 | RS | LTG | LEDD | V12-210101
Residential_Retail Products_Online Marketplace_Electric_Lighting_Single-Family/Multifamily_LED Specialty Lamp, Decorative_2025, Year 3 Install_0_3W_Remaining Year kWh | Residential_Retail Products_Online Marketplace_Electric_Lighting_Single-Family/Multifamily_LED Specialty Lamp, Decorative_2025, Year 3 Install_0_3W | Residential | Retail Products | Online Marketplace | Electric | Lighting | Single-Family/Multifamily | LED Specialty Lamp, Decorative | 2025, Year 3 Install | 0 | 3W | Remaining Year kWh |  | 1.1751 |  | IL TRM v9 | 5.5.6 | LED Specialty Lamps | RS-LTG-LEDD-V12-210101 | RS | LTG | LEDD | V12-210101
Residential_Retail Products_Online Marketplace_Electric_Lighting_Single-Family/Multifamily_LED Specialty Lamp, Decorative_2025, Year 3 Install_0_3W_kWh Saved per Unit | Residential_Retail Products_Online Marketplace_Electric_Lighting_Single-Family/Multifamily_LED Specialty Lamp, Decorative_2025, Year 3 Install_0_3W | Residential | Retail Products | Online Marketplace | Electric | Lighting | Single-Family/Multifamily | LED Specialty Lamp, Decorative | 2025, Year 3 Install | 0 | 3W | kWh Saved per Unit |  | 0.71683 |  | IL TRM v9 | 5.5.6 | LED Specialty Lamps | RS-LTG-LEDD-V12-210101 | RS | LTG | LEDD | V12-210101
Residential_Retail Products_Online Marketplace_Electric_Lighting_Single-Family/Multifamily_LED Specialty Lamp, Decorative_2025, Year 3 Install_0_3W_Remaining Year kW | Residential_Retail Products_Online Marketplace_Electric_Lighting_Single-Family/Multifamily_LED Specialty Lamp, Decorative_2025, Year 3 Install_0_3W | Residential | Retail Products | Online Marketplace | Electric | Lighting | Single-Family/Multifamily | LED Specialty Lamp, Decorative | 2025, Year 3 Install | 0 | 3W | Remaining Year kW |  | 0.00017579 |  | IL TRM v9 | 5.5.6 | LED Specialty Lamps | RS-LTG-LEDD-V12-210101 | RS | LTG | LEDD | V12-210101
Residential_Retail Products_Online Marketplace_Electric_Lighting_Single-Family/Multifamily_LED Specialty Lamp, Decorative_2025, Year 3 Install_0_3W_Coincident Peak kW Saved per Unit | Residential_Retail Products_Online Marketplace_Electric_Lighting_Single-Family/Multifamily_LED Specialty Lamp, Decorative_2025, Year 3 Install_0_3W | Residential | Retail Products | Online Marketplace | Electric | Lighting | Single-Family/Multifamily | LED Specialty Lamp, Decorative | 2025, Year 3 Install | 0 | 3W | Coincident Peak kW Saved per Unit |  | 0.00010723 |  | IL TRM v9 | 5.5.6 | LED Specialty Lamps | RS-LTG-LEDD-V12-210101 | RS | LTG | LEDD | V12-210101
Residential_Retail Products_Online Marketplace_Electric_Lighting_Single-Family/Multifamily_LED Specialty Lamp, Decorative_2025, Year 3 Install_0_3W_Remaining Life | Residential_Retail Products_Online Marketplace_Electric_Lighting_Single-Family/Multifamily_LED Specialty Lamp, Decorative_2025, Year 3 Install_0_3W | Residential | Retail Products | Online Marketplace | Electric | Lighting | Single-Family/Multifamily | LED Specialty Lamp, Decorative | 2025, Year 3 Install | 0 | 3W | Remaining Life |  | 4 |  | IL TRM v9 | 5.5.6 | LED Specialty Lamps | RS-LTG-LEDD-V12-210101 | RS | LTG | LEDD | V12-210101
Residential_Retail Products_Online Marketplace_Electric_Lighting_Single-Family/Multifamily_LED Specialty Lamp, Decorative_2025, Year 3 Install_0_3W_Lifetime (years) | Residential_Retail Products_Online Marketplace_Electric_Lighting_Single-Family/Multifamily_LED Specialty Lamp, Decorative_2025, Year 3 Install_0_3W | Residential | Retail Products | Online Marketplace | Electric | Lighting | Single-Family/Multifamily | LED Specialty Lamp, Decorative | 2025, Year 3 Install | 0 | 3W | Lifetime (years) |  | 10 |  | IL TRM v9 | 5.5.6 | LED Specialty Lamps | RS-LTG-LEDD-V12-210101 | RS | LTG | LEDD | V12-210101
Residential_Retail Products_Online Marketplace_Electric_Lighting_Single-Family/Multifamily_LED Specialty Lamp, Decorative_2025, Year 3 Install_0_3W_Incremental Cost | Residential_Retail Products_Online Marketplace_Electric_Lighting_Single-Family/Multifamily_LED Specialty Lamp, Decorative_2025, Year 3 Install_0_3W | Residential | Retail Products | Online Marketplace | Electric | Lighting | Single-Family/Multifamily | LED Specialty Lamp, Decorative | 2025, Year 3 Install | 0 | 3W | Incremental Cost |  | 1.66 | Decorative and Globe | IL TRM v9 | 5.5.6 | LED Specialty Lamps | RS-LTG-LEDD-V12-210101 | RS | LTG | LEDD | V12-210101
Residential_Retail Products_Online Marketplace_Electric_Lighting_Single-Family/Multifamily_LED Specialty Lamp, Decorative_2025, Year 3 Install_0_3W_ | Residential_Retail Products_Online Marketplace_Electric_Lighting_Single-Family/Multifamily_LED Specialty Lamp, Decorative_2025, Year 3 Install_0_3W | Residential | Retail Products | Online Marketplace | Electric | Lighting | Single-Family/Multifamily | LED Specialty Lamp, Decorative | 2025, Year 3 Install | 0 | 3W | [8 empty] | ERROR
Residential_Retail Products_Online Marketplace_Electric_Lighting_Single-Family/Multifamily_LED Specialty Lamp, Directional_2022, Year 1 Install_0_17W_Watts_base | Residential_Retail Products_Online Marketplace_Electric_Lighting_Single-Family/Multifamily_LED Specialty Lamp, Directional_2022, Year 1 Install_0_17W | Residential | Retail Products | Online Marketplace | Electric | Lighting | Single-Family/Multifamily | LED Specialty Lamp, Directional | 2022, Year 1 Install | 0 | 17W | Watts_base |  | 75 |  | IL TRM v9 | 5.5.6 | LED Specialty Lamps | RS-LTG-LEDD-V12-210101 | RS | LTG | LEDD | V12-210101
Residential_Retail Products_Online Marketplace_Electric_Lighting_Single-Family/Multifamily_LED Specialty Lamp, Directional_2022, Year 1 Install_0_17W_Watts_EE | Residential_Retail Products_Online Marketplace_Electric_Lighting_Single-Family/Multifamily_LED Specialty Lamp, Directional_2022, Year 1 Install_0_17W | Residential | Retail Products | Online Marketplace | Electric | Lighting | Single-Family/Multifamily | LED Specialty Lamp, Directional | 2022, Year 1 Install | 0 | 17W | Watts_EE |  | 17 |  | IL TRM v9 | 5.5.6 | LED Specialty Lamps | RS-LTG-LEDD-V12-210101 | RS | LTG | LEDD | V12-210101
Residential_Retail Products_Online Marketplace_Electric_Lighting_Single-Family/Multifamily_LED Specialty Lamp, Directional_2022, Year 1 Install_0_17W_Leakage | Residential_Retail Products_Online Marketplace_Electric_Lighting_Single-Family/Multifamily_LED Specialty Lamp, Directional_2022, Year 1 Install_0_17W | Residential | Retail Products | Online Marketplace | Electric | Lighting | Single-Family/Multifamily | LED Specialty Lamp, Directional | 2022, Year 1 Install | 0 | 17W | Leakage |  | 0.131 | Assumed Ameren Upstream (TOS) | IL TRM v9 | 5.5.6 | LED Specialty Lamps | RS-LTG-LEDD-V12-210101 | RS | LTG | LEDD | V12-210101
Residential_Retail Products_Online Marketplace_Electric_Lighting_Single-Family/Multifamily_LED Specialty Lamp, Directional_2022, Year 1 Install_0_17W_Hours | Residential_Retail Products_Online Marketplace_Electric_Lighting_Single-Family/Multifamily_LED Specialty Lamp, Directional_2022, Year 1 Install_0_17W | Residential | Retail Products | Online Marketplace | Electric | Lighting | Single-Family/Multifamily | LED Specialty Lamp, Directional | 2022, Year 1 Install | 0 | 17W | Hours |  | 763 | Assumed Residential and In-Unit Multi Family | IL TRM v9 | 5.5.6 | LED Specialty Lamps | RS-LTG-LEDD-V12-210101 | RS | LTG | LEDD | V12-210101
Residential_Retail Products_Online Marketplace_Electric_Lighting_Single-Family/Multifamily_LED Specialty Lamp, Directional_2022, Year 1 Install_0_17W_WHFe | Residential_Retail Products_Online Marketplace_Electric_Lighting_Single-Family/Multifamily_LED Specialty Lamp, Directional_2022, Year 1 Install_0_17W | Residential | Retail Products | Online Marketplace | Electric | Lighting | Single-Family/Multifamily | LED Specialty Lamp, Directional | 2022, Year 1 Install | 0 | 17W | WHFe |  | 1.06 | Assumed interior single family | IL TRM v9 | 5.5.6 | LED Specialty Lamps | RS-LTG-LEDD-V12-210101 | RS | LTG | LEDD | V12-210101
Residential_Retail Products_Online Marketplace_Electric_Lighting_Single-Family/Multifamily_LED Specialty Lamp, Directional_2022, Year 1 Install_0_17W_ISR | Residential_Retail Products_Online Marketplace_Electric_Lighting_Single-Family/Multifamily_LED Specialty Lamp, Directional_2022, Year 1 Install_0_17W | Residential | Retail Products | Online Marketplace | Electric | Lighting | Single-Family/Multifamily | LED Specialty Lamp, Directional | 2022, Year 1 Install | 0 | 17W | ISR |  | 0.815 | Time of Sale | IL TRM v9 | 5.5.6 | LED Specialty Lamps | RS-LTG-LEDD-V12-210101 | RS | LTG | LEDD | V12-210101
Residential_Retail Products_Online Marketplace_Electric_Lighting_Single-Family/Multifamily_LED Specialty Lamp, Directional_2022, Year 1 Install_0_17W_HF | Residential_Retail Products_Online Marketplace_Electric_Lighting_Single-Family/Multifamily_LED Specialty Lamp, Directional_2022, Year 1 Install_0_17W | Residential | Retail Products | Online Marketplace | Electric | Lighting | Single-Family/Multifamily | LED Specialty Lamp, Directional | 2022, Year 1 Install | 0 | 17W | HF |  | 0.49 | Assumed interior location | IL TRM v9 | 5.5.6 | LED Specialty Lamps | RS-LTG-LEDD-V12-210101 | RS | LTG | LEDD | V12-210101
Residential_Retail Products_Online Marketplace_Electric_Lighting_Single-Family/Multifamily_LED Specialty Lamp, Directional_2022, Year 1 Install_0_17W_ηHeat | Residential_Retail Products_Online Marketplace_Electric_Lighting_Single-Family/Multifamily_LED Specialty Lamp, Directional_2022, Year 1 Install_0_17W | Residential | Retail Products | Online Marketplace | Electric | Lighting | Single-Family/Multifamily | LED Specialty Lamp, Directional | 2022, Year 1 Install | 0 | 17W | ηHeat |  | 1.28 | Assumed unknown system type | IL TRM v9 | 5.5.6 | LED Specialty Lamps | RS-LTG-LEDD-V12-210101 | RS | LTG | LEDD | V12-210101
Residential_Retail Products_Online Marketplace_Electric_Lighting_Single-Family/Multifamily_LED Specialty Lamp, Directional_2022, Year 1 Install_0_17W_WHFd | Residential_Retail Products_Online Marketplace_Electric_Lighting_Single-Family/Multifamily_LED Specialty Lamp, Directional_2022, Year 1 Install_0_17W | Residential | Retail Products | Online Marketplace | Electric | Lighting | Single-Family/Multifamily | LED Specialty Lamp, Directional | 2022, Year 1 Install | 0 | 17W | WHFd |  | 1.11 | Assumed location of interior single family home | IL TRM v9 | 5.5.6 | LED Specialty Lamps | RS-LTG-LEDD-V12-210101 | RS | LTG | LEDD | V12-210101
Residential_Retail Products_Online Marketplace_Electric_Lighting_Single-Family/Multifamily_LED Specialty Lamp, Directional_2022, Year 1 Install_0_17W_CF | Residential_Retail Products_Online Marketplace_Electric_Lighting_Single-Family/Multifamily_LED Specialty Lamp, Directional_2022, Year 1 Install_0_17W | Residential | Retail Products | Online Marketplace | Electric | Lighting | Single-Family/Multifamily | LED Specialty Lamp, Directional | 2022, Year 1 Install | 0 | 17W | CF |  | 0.109 | Assumed residential and in-unit multifamily bulbs | IL TRM v9 | 5.5.6 | LED Specialty Lamps | RS-LTG-LEDD-V12-210101 | RS | LTG | LEDD | V12-210101
Residential_Retail Products_Online Marketplace_Electric_Lighting_Single-Family/Multifamily_LED Specialty Lamp, Directional_2022, Year 1 Install_0_17W_ηHeat | Residential_Retail Products_Online Marketplace_Electric_Lighting_Single-Family/Multifamily_LED Specialty Lamp, Directional_2022, Year 1 Install_0_17W | Residential | Retail Products | Online Marketplace | Electric | Lighting | Single-Family/Multifamily | LED Specialty Lamp, Directional | 2022, Year 1 Install | 0 | 17W | ηHeat |  | 0.7 |  | IL TRM v9 | 5.5.6 | LED Specialty Lamps | RS-LTG-LEDD-V12-210101 | RS | LTG | LEDD | V12-210101
Residential_Retail Products_Online Marketplace_Electric_Lighting_Single-Family/Multifamily_LED Specialty Lamp, Directional_2022, Year 1 Install_0_17W_Conversion | Residential_Retail Products_Online Marketplace_Electric_Lighting_Single-Family/Multifamily_LED Specialty Lamp, Directional_2022, Year 1 Install_0_17W | Residential | Retail Products | Online Marketplace | Electric | Lighting | Single-Family/Multifamily | LED Specialty Lamp, Directional | 2022, Year 1 Install | 0 | 17W | Conversion |  | 0.03412 |  | IL TRM v9 | 5.5.6 | LED Specialty Lamps | RS-LTG-LEDD-V12-210101 | RS | LTG | LEDD | V12-210101
Residential_Retail Products_Online Marketplace_Electric_Lighting_Single-Family/Multifamily_LED Specialty Lamp, Directional_2022, Year 1 Install_0_17W_Mid-Life Adjustment | Residential_Retail Products_Online Marketplace_Electric_Lighting_Single-Family/Multifamily_LED Specialty Lamp, Directional_2022, Year 1 Install_0_17W | Residential | Retail Products | Online Marketplace | Electric | Lighting | Single-Family/Multifamily | LED Specialty Lamp, Directional | 2022, Year 1 Install | 0 | 17W | Mid-Life Adjustment |  | 0.6 | Directional | IL TRM v9 | 5.5.6 | LED Specialty Lamps | RS-LTG-LEDD-V12-210101 | RS | LTG | LEDD | V12-210101
Residential_Retail Products_Online Marketplace_Electric_Lighting_Single-Family/Multifamily_LED Specialty Lamp, Directional_2022, Year 1 Install_0_17W_Remaining Year kWh Heating Penalty | Residential_Retail Products_Online Marketplace_Electric_Lighting_Single-Family/Multifamily_LED Specialty Lamp, Directional_2022, Year 1 Install_0_17W | Residential | Retail Products | Online Marketplace | Electric | Lighting | Single-Family/Multifamily | LED Specialty Lamp, Directional | 2022, Year 1 Install | 0 | 17W | Remaining Year kWh Heating Penalty |  | -12.7181 |  | IL TRM v9 | 5.5.6 | LED Specialty Lamps | RS-LTG-LEDD-V12-210101 | RS | LTG | LEDD | V12-210101
Residential_Retail Products_Online Marketplace_Electric_Lighting_Single-Family/Multifamily_LED Specialty Lamp, Directional_2022, Year 1 Install_0_17W_kWh Heating Penalty | Residential_Retail Products_Online Marketplace_Electric_Lighting_Single-Family/Multifamily_LED Specialty Lamp, Directional_2022, Year 1 Install_0_17W | Residential | Retail Products | Online Marketplace | Electric | Lighting | Single-Family/Multifamily | LED Specialty Lamp, Directional | 2022, Year 1 Install | 0 | 17W | kWh Heating Penalty |  | -7.6309 |  | IL TRM v9 | 5.5.6 | LED Specialty Lamps | RS-LTG-LEDD-V12-210101 | RS | LTG | LEDD | V12-210101
Residential_Retail Products_Online Marketplace_Electric_Lighting_Single-Family/Multifamily_LED Specialty Lamp, Directional_2022, Year 1 Install_0_17W_Remaining Year Therm Heating Penalty | Residential_Retail Products_Online Marketplace_Electric_Lighting_Single-Family/Multifamily_LED Specialty Lamp, Directional_2022, Year 1 Install_0_17W | Residential | Retail Products | Online Marketplace | Electric | Lighting | Single-Family/Multifamily | LED Specialty Lamp, Directional | 2022, Year 1 Install | 0 | 17W | Remaining Year Therm Heating Penalty |  | -0.74858 |  | IL TRM v9 | 5.5.6 | LED Specialty Lamps | RS-LTG-LEDD-V12-210101 | RS | LTG | LEDD | V12-210101
Residential_Retail Products_Online Marketplace_Electric_Lighting_Single-Family/Multifamily_LED Specialty Lamp, Directional_2022, Year 1 Install_0_17W_Therm Heating Penalty | Residential_Retail Products_Online Marketplace_Electric_Lighting_Single-Family/Multifamily_LED Specialty Lamp, Directional_2022, Year 1 Install_0_17W | Residential | Retail Products | Online Marketplace | Electric | Lighting | Single-Family/Multifamily | LED Specialty Lamp, Directional | 2022, Year 1 Install | 0 | 17W | Therm Heating Penalty |  | -0.44915 |  | IL TRM v9 | 5.5.6 | LED Specialty Lamps | RS-LTG-LEDD-V12-210101 | RS | LTG | LEDD | V12-210101
Residential_Retail Products_Online Marketplace_Electric_Lighting_Single-Family/Multifamily_LED Specialty Lamp, Directional_2022, Year 1 Install_0_17W_Remaining Year kWh | Residential_Retail Products_Online Marketplace_Electric_Lighting_Single-Family/Multifamily_LED Specialty Lamp, Directional_2022, Year 1 Install_0_17W | Residential | Retail Products | Online Marketplace | Electric | Lighting | Single-Family/Multifamily | LED Specialty Lamp, Directional | 2022, Year 1 Install | 0 | 17W | Remaining Year kWh |  | 33.2228 |  | IL TRM v9 | 5.5.6 | LED Specialty Lamps | RS-LTG-LEDD-V12-210101 | RS | LTG | LEDD | V12-210101
Residential_Retail Products_Online Marketplace_Electric_Lighting_Single-Family/Multifamily_LED Specialty Lamp, Directional_2022, Year 1 Install_0_17W_kWh Saved per Unit | Residential_Retail Products_Online Marketplace_Electric_Lighting_Single-Family/Multifamily_LED Specialty Lamp, Directional_2022, Year 1 Install_0_17W | Residential | Retail Products | Online Marketplace | Electric | Lighting | Single-Family/Multifamily | LED Specialty Lamp, Directional | 2022, Year 1 Install | 0 | 17W | kWh Saved per Unit |  | 19.9337 |  | IL TRM v9 | 5.5.6 | LED Specialty Lamps | RS-LTG-LEDD-V12-210101 | RS | LTG | LEDD | V12-210101
Residential_Retail Products_Online Marketplace_Electric_Lighting_Single-Family/Multifamily_LED Specialty Lamp, Directional_2022, Year 1 Install_0_17W_Remaining Year kW | Residential_Retail Products_Online Marketplace_Electric_Lighting_Single-Family/Multifamily_LED Specialty Lamp, Directional_2022, Year 1 Install_0_17W | Residential | Retail Products | Online Marketplace | Electric | Lighting | Single-Family/Multifamily | LED Specialty Lamp, Directional | 2022, Year 1 Install | 0 | 17W | Remaining Year kW |  | 0.00497 |  | IL TRM v9 | 5.5.6 | LED Specialty Lamps | RS-LTG-LEDD-V12-210101 | RS | LTG | LEDD | V12-210101
Residential_Retail Products_Online Marketplace_Electric_Lighting_Single-Family/Multifamily_LED Specialty Lamp, Directional_2022, Year 1 Install_0_17W_Coincident Peak kW Saved per Unit | Residential_Retail Products_Online Marketplace_Electric_Lighting_Single-Family/Multifamily_LED Specialty Lamp, Directional_2022, Year 1 Install_0_17W | Residential | Retail Products | Online Marketplace | Electric | Lighting | Single-Family/Multifamily | LED Specialty Lamp, Directional | 2022, Year 1 Install | 0 | 17W | Coincident Peak kW Saved per Unit |  | 0.002982 |  | IL TRM v9 | 5.5.6 | LED Specialty Lamps | RS-LTG-LEDD-V12-210101 | RS | LTG | LEDD | V12-210101
Residential_Retail Products_Online Marketplace_Electric_Lighting_Single-Family/Multifamily_LED Specialty Lamp, Directional_2022, Year 1 Install_0_17W_Remaining Life | Residential_Retail Products_Online Marketplace_Electric_Lighting_Single-Family/Multifamily_LED Specialty Lamp, Directional_2022, Year 1 Install_0_17W | Residential | Retail Products | Online Marketplace | Electric | Lighting | Single-Family/Multifamily | LED Specialty Lamp, Directional | 2022, Year 1 Install | 0 | 17W | Remaining Life |  | 4 |  | IL TRM v9 | 5.5.6 | LED Specialty Lamps | RS-LTG-LEDD-V12-210101 | RS | LTG | LEDD | V12-210101
Residential_Retail Products_Online Marketplace_Electric_Lighting_Single-Family/Multifamily_LED Specialty Lamp, Directional_2022, Year 1 Install_0_17W_Lifetime (years) | Residential_Retail Products_Online Marketplace_Electric_Lighting_Single-Family/Multifamily_LED Specialty Lamp, Directional_2022, Year 1 Install_0_17W | Residential | Retail Products | Online Marketplace | Electric | Lighting | Single-Family/Multifamily | LED Specialty Lamp, Directional | 2022, Year 1 Install | 0 | 17W | Lifetime (years) |  | 10 |  | IL TRM v9 | 5.5.6 | LED Specialty Lamps | RS-LTG-LEDD-V12-210101 | RS | LTG | LEDD | V12-210101
Residential_Retail Products_Online Marketplace_Electric_Lighting_Single-Family/Multifamily_LED Specialty Lamp, Directional_2022, Year 1 Install_0_17W_Incremental Cost | Residential_Retail Products_Online Marketplace_Electric_Lighting_Single-Family/Multifamily_LED Specialty Lamp, Directional_2022, Year 1 Install_0_17W | Residential | Retail Products | Online Marketplace | Electric | Lighting | Single-Family/Multifamily | LED Specialty Lamp, Directional | 2022, Year 1 Install | 0 | 17W | Incremental Cost |  | 1.65 | Directional | IL TRM v9 | 5.5.6 | LED Specialty Lamps | RS-LTG-LEDD-V12-210101 | RS | LTG | LEDD | V12-210101
Residential_Retail Products_Online Marketplace_Electric_Lighting_Single-Family/Multifamily_LED Specialty Lamp, Directional_2022, Year 1 Install_0_17W_ | Residential_Retail Products_Online Marketplace_Electric_Lighting_Single-Family/Multifamily_LED Specialty Lamp, Directional_2022, Year 1 Install_0_17W | Residential | Retail Products | Online Marketplace | Electric | Lighting | Single-Family/Multifamily | LED Specialty Lamp, Directional | 2022, Year 1 Install | 0 | 17W | [8 empty] | ERROR
Residential_Retail Products_Online Marketplace_Electric_Lighting_Single-Family/Multifamily_LED Specialty Lamp, Directional_2022, Year 2 Install_0_17W_Watts_base | Residential_Retail Products_Online Marketplace_Electric_Lighting_Single-Family/Multifamily_LED Specialty Lamp, Directional_2022, Year 2 Install_0_17W | Residential | Retail Products | Online Marketplace | Electric | Lighting | Single-Family/Multifamily | LED Specialty Lamp, Directional | 2022, Year 2 Install | 0 | 17W | Watts_base |  | 75 |  | IL TRM v9 | 5.5.6 | LED Specialty Lamps | RS-LTG-LEDD-V12-210101 | RS | LTG | LEDD | V12-210101
Residential_Retail Products_Online Marketplace_Electric_Lighting_Single-Family/Multifamily_LED Specialty Lamp, Directional_2022, Year 2 Install_0_17W_Watts_EE | Residential_Retail Products_Online Marketplace_Electric_Lighting_Single-Family/Multifamily_LED Specialty Lamp, Directional_2022, Year 2 Install_0_17W | Residential | Retail Products | Online Marketplace | Electric | Lighting | Single-Family/Multifamily | LED Specialty Lamp, Directional | 2022, Year 2 Install | 0 | 17W | Watts_EE |  | 17 |  | IL TRM v9 | 5.5.6 | LED Specialty Lamps | RS-LTG-LEDD-V12-210101 | RS | LTG | LEDD | V12-210101
Residential_Retail Products_Online Marketplace_Electric_Lighting_Single-Family/Multifamily_LED Specialty Lamp, Directional_2022, Year 2 Install_0_17W_Leakage | Residential_Retail Products_Online Marketplace_Electric_Lighting_Single-Family/Multifamily_LED Specialty Lamp, Directional_2022, Year 2 Install_0_17W | Residential | Retail Products | Online Marketplace | Electric | Lighting | Single-Family/Multifamily | LED Specialty Lamp, Directional | 2022, Year 2 Install | 0 | 17W | Leakage |  | 0.131 | Assumed Ameren Upstream (TOS) | IL TRM v9 | 5.5.6 | LED Specialty Lamps | RS-LTG-LEDD-V12-210101 | RS | LTG | LEDD | V12-210101
Residential_Retail Products_Online Marketplace_Electric_Lighting_Single-Family/Multifamily_LED Specialty Lamp, Directional_2022, Year 2 Install_0_17W_Hours | Residential_Retail Products_Online Marketplace_Electric_Lighting_Single-Family/Multifamily_LED Specialty Lamp, Directional_2022, Year 2 Install_0_17W | Residential | Retail Products | Online Marketplace | Electric | Lighting | Single-Family/Multifamily | LED Specialty Lamp, Directional | 2022, Year 2 Install | 0 | 17W | Hours |  | 763 | Assumed Residential and In-Unit Multi Family | IL TRM v9 | 5.5.6 | LED Specialty Lamps | RS-LTG-LEDD-V12-210101 | RS | LTG | LEDD | V12-210101
Residential_Retail Products_Online Marketplace_Electric_Lighting_Single-Family/Multifamily_LED Specialty Lamp, Directional_2022, Year 2 Install_0_17W_WHFe | Residential_Retail Products_Online Marketplace_Electric_Lighting_Single-Family/Multifamily_LED Specialty Lamp, Directional_2022, Year 2 Install_0_17W | Residential | Retail Products | Online Marketplace | Electric | Lighting | Single-Family/Multifamily | LED Specialty Lamp, Directional | 2022, Year 2 Install | 0 | 17W | WHFe |  | 1.06 | Assumed interior single family | IL TRM v9 | 5.5.6 | LED Specialty Lamps | RS-LTG-LEDD-V12-210101 | RS | LTG | LEDD | V12-210101
Residential_Retail Products_Online Marketplace_Electric_Lighting_Single-Family/Multifamily_LED Specialty Lamp, Directional_2022, Year 2 Install_0_17W_ISR | Residential_Retail Products_Online Marketplace_Electric_Lighting_Single-Family/Multifamily_LED Specialty Lamp, Directional_2022, Year 2 Install_0_17W | Residential | Retail Products | Online Marketplace | Electric | Lighting | Single-Family/Multifamily | LED Specialty Lamp, Directional | 2022, Year 2 Install | 0 | 17W | ISR |  | 0.089 | Time of Sale | IL TRM v9 | 5.5.6 | LED Specialty Lamps | RS-LTG-LEDD-V12-210101 | RS | LTG | LEDD | V12-210101
Residential_Retail Products_Online Marketplace_Electric_Lighting_Single-Family/Multifamily_LED Specialty Lamp, Directional_2022, Year 2 Install_0_17W_HF | Residential_Retail Products_Online Marketplace_Electric_Lighting_Single-Family/Multifamily_LED Specialty Lamp, Directional_2022, Year 2 Install_0_17W | Residential | Retail Products | Online Marketplace | Electric | Lighting | Single-Family/Multifamily | LED Specialty Lamp, Directional | 2022, Year 2 Install | 0 | 17W | HF |  | 0.49 | Assumed interior location | IL TRM v9 | 5.5.6 | LED Specialty Lamps | RS-LTG-LEDD-V12-210101 | RS | LTG | LEDD | V12-210101
Residential_Retail Products_Online Marketplace_Electric_Lighting_Single-Family/Multifamily_LED Specialty Lamp, Directional_2022, Year 2 Install_0_17W_ηHeat | Residential_Retail Products_Online Marketplace_Electric_Lighting_Single-Family/Multifamily_LED Specialty Lamp, Directional_2022, Year 2 Install_0_17W | Residential | Retail Products | Online Marketplace | Electric | Lighting | Single-Family/Multifamily | LED Specialty Lamp, Directional | 2022, Year 2 Install | 0 | 17W | ηHeat |  | 1.28 | Assumed unknown system type | IL TRM v9 | 5.5.6 | LED Specialty Lamps | RS-LTG-LEDD-V12-210101 | RS | LTG | LEDD | V12-210101
Residential_Retail Products_Online Marketplace_Electric_Lighting_Single-Family/Multifamily_LED Specialty Lamp, Directional_2022, Year 2 Install_0_17W_WHFd | Residential_Retail Products_Online Marketplace_Electric_Lighting_Single-Family/Multifamily_LED Specialty Lamp, Directional_2022, Year 2 Install_0_17W | Residential | Retail Products | Online Marketplace | Electric | Lighting | Single-Family/Multifamily | LED Specialty Lamp, Directional | 2022, Year 2 Install | 0 | 17W | WHFd |  | 1.11 | Assumed location of interior single family home | IL TRM v9 | 5.5.6 | LED Specialty Lamps | RS-LTG-LEDD-V12-210101 | RS | LTG | LEDD | V12-210101
Residential_Retail Products_Online Marketplace_Electric_Lighting_Single-Family/Multifamily_LED Specialty Lamp, Directional_2022, Year 2 Install_0_17W_CF | Residential_Retail Products_Online Marketplace_Electric_Lighting_Single-Family/Multifamily_LED Specialty Lamp, Directional_2022, Year 2 Install_0_17W | Residential | Retail Products | Online Marketplace | Electric | Lighting | Single-Family/Multifamily | LED Specialty Lamp, Directional | 2022, Year 2 Install | 0 | 17W | CF |  | 0.109 | Assumed residential and in-unit multifamily bulbs | IL TRM v9 | 5.5.6 | LED Specialty Lamps | RS-LTG-LEDD-V12-210101 | RS | LTG | LEDD | V12-210101
Residential_Retail Products_Online Marketplace_Electric_Lighting_Single-Family/Multifamily_LED Specialty Lamp, Directional_2022, Year 2 Install_0_17W_ηHeat | Residential_Retail Products_Online Marketplace_Electric_Lighting_Single-Family/Multifamily_LED Specialty Lamp, Directional_2022, Year 2 Install_0_17W | Residential | Retail Products | Online Marketplace | Electric | Lighting | Single-Family/Multifamily | LED Specialty Lamp, Directional | 2022, Year 2 Install | 0 | 17W | ηHeat |  | 0.7 |  | IL TRM v9 | 5.5.6 | LED Specialty Lamps | RS-LTG-LEDD-V12-210101 | RS | LTG | LEDD | V12-210101
Residential_Retail Products_Online Marketplace_Electric_Lighting_Single-Family/Multifamily_LED Specialty Lamp, Directional_2022, Year 2 Install_0_17W_Conversion | Residential_Retail Products_Online Marketplace_Electric_Lighting_Single-Family/Multifamily_LED Specialty Lamp, Directional_2022, Year 2 Install_0_17W | Residential | Retail Products | Online Marketplace | Electric | Lighting | Single-Family/Multifamily | LED Specialty Lamp, Directional | 2022, Year 2 Install | 0 | 17W | Conversion |  | 0.03412 |  | IL TRM v9 | 5.5.6 | LED Specialty Lamps | RS-LTG-LEDD-V12-210101 | RS | LTG | LEDD | V12-210101
Residential_Retail Products_Online Marketplace_Electric_Lighting_Single-Family/Multifamily_LED Specialty Lamp, Directional_2022, Year 2 Install_0_17W_Mid-Life Adjustment | Residential_Retail Products_Online Marketplace_Electric_Lighting_Single-Family/Multifamily_LED Specialty Lamp, Directional_2022, Year 2 Install_0_17W | Residential | Retail Products | Online Marketplace | Electric | Lighting | Single-Family/Multifamily | LED Specialty Lamp, Directional | 2022, Year 2 Install | 0 | 17W | Mid-Life Adjustment |  | 0.6 | Directional | IL TRM v9 | 5.5.6 | LED Specialty Lamps | RS-LTG-LEDD-V12-210101 | RS | LTG | LEDD | V12-210101
Residential_Retail Products_Online Marketplace_Electric_Lighting_Single-Family/Multifamily_LED Specialty Lamp, Directional_2022, Year 2 Install_0_17W_Remaining Year kWh Heating Penalty | Residential_Retail Products_Online Marketplace_Electric_Lighting_Single-Family/Multifamily_LED Specialty Lamp, Directional_2022, Year 2 Install_0_17W | Residential | Retail Products | Online Marketplace | Electric | Lighting | Single-Family/Multifamily | LED Specialty Lamp, Directional | 2022, Year 2 Install | 0 | 17W | Remaining Year kWh Heating Penalty |  | -1.3888 |  | IL TRM v9 | 5.5.6 | LED Specialty Lamps | RS-LTG-LEDD-V12-210101 | RS | LTG | LEDD | V12-210101
Residential_Retail Products_Online Marketplace_Electric_Lighting_Single-Family/Multifamily_LED Specialty Lamp, Directional_2022, Year 2 Install_0_17W_kWh Heating Penalty | Residential_Retail Products_Online Marketplace_Electric_Lighting_Single-Family/Multifamily_LED Specialty Lamp, Directional_2022, Year 2 Install_0_17W | Residential | Retail Products | Online Marketplace | Electric | Lighting | Single-Family/Multifamily | LED Specialty Lamp, Directional | 2022, Year 2 Install | 0 | 17W | kWh Heating Penalty |  | -0.83331 |  | IL TRM v9 | 5.5.6 | LED Specialty Lamps | RS-LTG-LEDD-V12-210101 | RS | LTG | LEDD | V12-210101
Residential_Retail Products_Online Marketplace_Electric_Lighting_Single-Family/Multifamily_LED Specialty Lamp, Directional_2022, Year 2 Install_0_17W_Remaining Year Therm Heating Penalty | Residential_Retail Products_Online Marketplace_Electric_Lighting_Single-Family/Multifamily_LED Specialty Lamp, Directional_2022, Year 2 Install_0_17W | Residential | Retail Products | Online Marketplace | Electric | Lighting | Single-Family/Multifamily | LED Specialty Lamp, Directional | 2022, Year 2 Install | 0 | 17W | Remaining Year Therm Heating Penalty |  | -0.081747 |  | IL TRM v9 | 5.5.6 | LED Specialty Lamps | RS-LTG-LEDD-V12-210101 | RS | LTG | LEDD | V12-210101
Residential_Retail Products_Online Marketplace_Electric_Lighting_Single-Family/Multifamily_LED Specialty Lamp, Directional_2022, Year 2 Install_0_17W_Therm Heating Penalty | Residential_Retail Products_Online Marketplace_Electric_Lighting_Single-Family/Multifamily_LED Specialty Lamp, Directional_2022, Year 2 Install_0_17W | Residential | Retail Products | Online Marketplace | Electric | Lighting | Single-Family/Multifamily | LED Specialty Lamp, Directional | 2022, Year 2 Install | 0 | 17W | Therm Heating Penalty |  | -0.049048 |  | IL TRM v9 | 5.5.6 | LED Specialty Lamps | RS-LTG-LEDD-V12-210101 | RS | LTG | LEDD | V12-210101
Residential_Retail Products_Online Marketplace_Electric_Lighting_Single-Family/Multifamily_LED Specialty Lamp, Directional_2022, Year 2 Install_0_17W_Remaining Year kWh | Residential_Retail Products_Online Marketplace_Electric_Lighting_Single-Family/Multifamily_LED Specialty Lamp, Directional_2022, Year 2 Install_0_17W | Residential | Retail Products | Online Marketplace | Electric | Lighting | Single-Family/Multifamily | LED Specialty Lamp, Directional | 2022, Year 2 Install | 0 | 17W | Remaining Year kWh |  | 3.628 |  | IL TRM v9 | 5.5.6 | LED Specialty Lamps | RS-LTG-LEDD-V12-210101 | RS | LTG | LEDD | V12-210101
Residential_Retail Products_Online Marketplace_Electric_Lighting_Single-Family/Multifamily_LED Specialty Lamp, Directional_2022, Year 2 Install_0_17W_kWh Saved per Unit | Residential_Retail Products_Online Marketplace_Electric_Lighting_Single-Family/Multifamily_LED Specialty Lamp, Directional_2022, Year 2 Install_0_17W | Residential | Retail Products | Online Marketplace | Electric | Lighting | Single-Family/Multifamily | LED Specialty Lamp, Directional | 2022, Year 2 Install | 0 | 17W | kWh Saved per Unit |  | 2.1768 |  | IL TRM v9 | 5.5.6 | LED Specialty Lamps | RS-LTG-LEDD-V12-210101 | RS | LTG | LEDD | V12-210101
Residential_Retail Products_Online Marketplace_Electric_Lighting_Single-Family/Multifamily_LED Specialty Lamp, Directional_2022, Year 2 Install_0_17W_Remaining Year kW | Residential_Retail Products_Online Marketplace_Electric_Lighting_Single-Family/Multifamily_LED Specialty Lamp, Directional_2022, Year 2 Install_0_17W | Residential | Retail Products | Online Marketplace | Electric | Lighting | Single-Family/Multifamily | LED Specialty Lamp, Directional | 2022, Year 2 Install | 0 | 17W | Remaining Year kW |  | 0.00054273 |  | IL TRM v9 | 5.5.6 | LED Specialty Lamps | RS-LTG-LEDD-V12-210101 | RS | LTG | LEDD | V12-210101
Residential_Retail Products_Online Marketplace_Electric_Lighting_Single-Family/Multifamily_LED Specialty Lamp, Directional_2022, Year 2 Install_0_17W_Coincident Peak kW Saved per Unit | Residential_Retail Products_Online Marketplace_Electric_Lighting_Single-Family/Multifamily_LED Specialty Lamp, Directional_2022, Year 2 Install_0_17W | Residential | Retail Products | Online Marketplace | Electric | Lighting | Single-Family/Multifamily | LED Specialty Lamp, Directional | 2022, Year 2 Install | 0 | 17W | Coincident Peak kW Saved per Unit |  | 0.00032564 |  | IL TRM v9 | 5.5.6 | LED Specialty Lamps | RS-LTG-LEDD-V12-210101 | RS | LTG | LEDD | V12-210101
Residential_Retail Products_Online Marketplace_Electric_Lighting_Single-Family/Multifamily_LED Specialty Lamp, Directional_2022, Year 2 Install_0_17W_Remaining Life | Residential_Retail Products_Online Marketplace_Electric_Lighting_Single-Family/Multifamily_LED Specialty Lamp, Directional_2022, Year 2 Install_0_17W | Residential | Retail Products | Online Marketplace | Electric | Lighting | Single-Family/Multifamily | LED Specialty Lamp, Directional | 2022, Year 2 Install | 0 | 17W | Remaining Life |  | 4 |  | IL TRM v9 | 5.5.6 | LED Specialty Lamps | RS-LTG-LEDD-V12-210101 | RS | LTG | LEDD | V12-210101
Residential_Retail Products_Online Marketplace_Electric_Lighting_Single-Family/Multifamily_LED Specialty Lamp, Directional_2022, Year 2 Install_0_17W_Lifetime (years) | Residential_Retail Products_Online Marketplace_Electric_Lighting_Single-Family/Multifamily_LED Specialty Lamp, Directional_2022, Year 2 Install_0_17W | Residential | Retail Products | Online Marketplace | Electric | Lighting | Single-Family/Multifamily | LED Specialty Lamp, Directional | 2022, Year 2 Install | 0 | 17W | Lifetime (years) |  | 10 |  | IL TRM v9 | 5.5.6 | LED Specialty Lamps | RS-LTG-LEDD-V12-210101 | RS | LTG | LEDD | V12-210101
Residential_Retail Products_Online Marketplace_Electric_Lighting_Single-Family/Multifamily_LED Specialty Lamp, Directional_2022, Year 2 Install_0_17W_Incremental Cost | Residential_Retail Products_Online Marketplace_Electric_Lighting_Single-Family/Multifamily_LED Specialty Lamp, Directional_2022, Year 2 Install_0_17W | Residential | Retail Products | Online Marketplace | Electric | Lighting | Single-Family/Multifamily | LED Specialty Lamp, Directional | 2022, Year 2 Install | 0 | 17W | Incremental Cost |  | 1.65 | Directional | IL TRM v9 | 5.5.6 | LED Specialty Lamps | RS-LTG-LEDD-V12-210101 | RS | LTG | LEDD | V12-210101
Residential_Retail Products_Online Marketplace_Electric_Lighting_Single-Family/Multifamily_LED Specialty Lamp, Directional_2022, Year 2 Install_0_17W_ | Residential_Retail Products_Online Marketplace_Electric_Lighting_Single-Family/Multifamily_LED Specialty Lamp, Directional_2022, Year 2 Install_0_17W | Residential | Retail Products | Online Marketplace | Electric | Lighting | Single-Family/Multifamily | LED Specialty Lamp, Directional | 2022, Year 2 Install | 0 | 17W | [8 empty] | ERROR
Residential_Retail Products_Online Marketplace_Electric_Lighting_Single-Family/Multifamily_LED Specialty Lamp, Directional_2022, Year 3 Install_0_17W_Watts_base | Residential_Retail Products_Online Marketplace_Electric_Lighting_Single-Family/Multifamily_LED Specialty Lamp, Directional_2022, Year 3 Install_0_17W | Residential | Retail Products | Online Marketplace | Electric | Lighting | Single-Family/Multifamily | LED Specialty Lamp, Directional | 2022, Year 3 Install | 0 | 17W | Watts_base |  | 75 |  | IL TRM v9 | 5.5.6 | LED Specialty Lamps | RS-LTG-LEDD-V12-210101 | RS | LTG | LEDD | V12-210101
Residential_Retail Products_Online Marketplace_Electric_Lighting_Single-Family/Multifamily_LED Specialty Lamp, Directional_2022, Year 3 Install_0_17W_Watts_EE | Residential_Retail Products_Online Marketplace_Electric_Lighting_Single-Family/Multifamily_LED Specialty Lamp, Directional_2022, Year 3 Install_0_17W | Residential | Retail Products | Online Marketplace | Electric | Lighting | Single-Family/Multifamily | LED Specialty Lamp, Directional | 2022, Year 3 Install | 0 | 17W | Watts_EE |  | 17 |  | IL TRM v9 | 5.5.6 | LED Specialty Lamps | RS-LTG-LEDD-V12-210101 | RS | LTG | LEDD | V12-210101
Residential_Retail Products_Online Marketplace_Electric_Lighting_Single-Family/Multifamily_LED Specialty Lamp, Directional_2022, Year 3 Install_0_17W_Leakage | Residential_Retail Products_Online Marketplace_Electric_Lighting_Single-Family/Multifamily_LED Specialty Lamp, Directional_2022, Year 3 Install_0_17W | Residential | Retail Products | Online Marketplace | Electric | Lighting | Single-Family/Multifamily | LED Specialty Lamp, Directional | 2022, Year 3 Install | 0 | 17W | Leakage |  | 0.131 | Assumed Ameren Upstream (TOS) | IL TRM v9 | 5.5.6 | LED Specialty Lamps | RS-LTG-LEDD-V12-210101 | RS | LTG | LEDD | V12-210101
Residential_Retail Products_Online Marketplace_Electric_Lighting_Single-Family/Multifamily_LED Specialty Lamp, Directional_2022, Year 3 Install_0_17W_Hours | Residential_Retail Products_Online Marketplace_Electric_Lighting_Single-Family/Multifamily_LED Specialty Lamp, Directional_2022, Year 3 Install_0_17W | Residential | Retail Products | Online Marketplace | Electric | Lighting | Single-Family/Multifamily | LED Specialty Lamp, Directional | 2022, Year 3 Install | 0 | 17W | Hours |  | 763 | Assumed Residential and In-Unit Multi Family | IL TRM v9 | 5.5.6 | LED Specialty Lamps | RS-LTG-LEDD-V12-210101 | RS | LTG | LEDD | V12-210101
Residential_Retail Products_Online Marketplace_Electric_Lighting_Single-Family/Multifamily_LED Specialty Lamp, Directional_2022, Year 3 Install_0_17W_WHFe | Residential_Retail Products_Online Marketplace_Electric_Lighting_Single-Family/Multifamily_LED Specialty Lamp, Directional_2022, Year 3 Install_0_17W | Residential | Retail Products | Online Marketplace | Electric | Lighting | Single-Family/Multifamily | LED Specialty Lamp, Directional | 2022, Year 3 Install | 0 | 17W | WHFe |  | 1.06 | Assumed interior single family | IL TRM v9 | 5.5.6 | LED Specialty Lamps | RS-LTG-LEDD-V12-210101 | RS | LTG | LEDD | V12-210101
Residential_Retail Products_Online Marketplace_Electric_Lighting_Single-Family/Multifamily_LED Specialty Lamp, Directional_2022, Year 3 Install_0_17W_ISR | Residential_Retail Products_Online Marketplace_Electric_Lighting_Single-Family/Multifamily_LED Specialty Lamp, Directional_2022, Year 3 Install_0_17W | Residential | Retail Products | Online Marketplace | Electric | Lighting | Single-Family/Multifamily | LED Specialty Lamp, Directional | 2022, Year 3 Install | 0 | 17W | ISR |  | 0.076 | Time of Sale | IL TRM v9 | 5.5.6 | LED Specialty Lamps | RS-LTG-LEDD-V12-210101 | RS | LTG | LEDD | V12-210101
Residential_Retail Products_Online Marketplace_Electric_Lighting_Single-Family/Multifamily_LED Specialty Lamp, Directional_2022, Year 3 Install_0_17W_HF | Residential_Retail Products_Online Marketplace_Electric_Lighting_Single-Family/Multifamily_LED Specialty Lamp, Directional_2022, Year 3 Install_0_17W | Residential | Retail Products | Online Marketplace | Electric | Lighting | Single-Family/Multifamily | LED Specialty Lamp, Directional | 2022, Year 3 Install | 0 | 17W | HF |  | 0.49 | Assumed interior location | IL TRM v9 | 5.5.6 | LED Specialty Lamps | RS-LTG-LEDD-V12-210101 | RS | LTG | LEDD | V12-210101
Residential_Retail Products_Online Marketplace_Electric_Lighting_Single-Family/Multifamily_LED Specialty Lamp, Directional_2022, Year 3 Install_0_17W_ηHeat | Residential_Retail Products_Online Marketplace_Electric_Lighting_Single-Family/Multifamily_LED Specialty Lamp, Directional_2022, Year 3 Install_0_17W | Residential | Retail Products | Online Marketplace | Electric | Lighting | Single-Family/Multifamily | LED Specialty Lamp, Directional | 2022, Year 3 Install | 0 | 17W | ηHeat |  | 1.28 | Assumed unknown system type | IL TRM v9 | 5.5.6 | LED Specialty Lamps | RS-LTG-LEDD-V12-210101 | RS | LTG | LEDD | V12-210101
Residential_Retail Products_Online Marketplace_Electric_Lighting_Single-Family/Multifamily_LED Specialty Lamp, Directional_2022, Year 3 Install_0_17W_WHFd | Residential_Retail Products_Online Marketplace_Electric_Lighting_Single-Family/Multifamily_LED Specialty Lamp, Directional_2022, Year 3 Install_0_17W | Residential | Retail Products | Online Marketplace | Electric | Lighting | Single-Family/Multifamily | LED Specialty Lamp, Directional | 2022, Year 3 Install | 0 | 17W | WHFd |  | 1.11 | Assumed location of interior single family home | IL TRM v9 | 5.5.6 | LED Specialty Lamps | RS-LTG-LEDD-V12-210101 | RS | LTG | LEDD | V12-210101
Residential_Retail Products_Online Marketplace_Electric_Lighting_Single-Family/Multifamily_LED Specialty Lamp, Directional_2022, Year 3 Install_0_17W_CF | Residential_Retail Products_Online Marketplace_Electric_Lighting_Single-Family/Multifamily_LED Specialty Lamp, Directional_2022, Year 3 Install_0_17W | Residential | Retail Products | Online Marketplace | Electric | Lighting | Single-Family/Multifamily | LED Specialty Lamp, Directional | 2022, Year 3 Install | 0 | 17W | CF |  | 0.109 | Assumed residential and in-unit multifamily bulbs | IL TRM v9 | 5.5.6 | LED Specialty Lamps | RS-LTG-LEDD-V12-210101 | RS | LTG | LEDD | V12-210101
Residential_Retail Products_Online Marketplace_Electric_Lighting_Single-Family/Multifamily_LED Specialty Lamp, Directional_2022, Year 3 Install_0_17W_ηHeat | Residential_Retail Products_Online Marketplace_Electric_Lighting_Single-Family/Multifamily_LED Specialty Lamp, Directional_2022, Year 3 Install_0_17W | Residential | Retail Products | Online Marketplace | Electric | Lighting | Single-Family/Multifamily | LED Specialty Lamp, Directional | 2022, Year 3 Install | 0 | 17W | ηHeat |  | 0.7 |  | IL TRM v9 | 5.5.6 | LED Specialty Lamps | RS-LTG-LEDD-V12-210101 | RS | LTG | LEDD | V12-210101
Residential_Retail Products_Online Marketplace_Electric_Lighting_Single-Family/Multifamily_LED Specialty Lamp, Directional_2022, Year 3 Install_0_17W_Conversion | Residential_Retail Products_Online Marketplace_Electric_Lighting_Single-Family/Multifamily_LED Specialty Lamp, Directional_2022, Year 3 Install_0_17W | Residential | Retail Products | Online Marketplace | Electric | Lighting | Single-Family/Multifamily | LED Specialty Lamp, Directional | 2022, Year 3 Install | 0 | 17W | Conversion |  | 0.03412 |  | IL TRM v9 | 5.5.6 | LED Specialty Lamps | RS-LTG-LEDD-V12-210101 | RS | LTG | LEDD | V12-210101
Residential_Retail Products_Online Marketplace_Electric_Lighting_Single-Family/Multifamily_LED Specialty Lamp, Directional_2022, Year 3 Install_0_17W_Mid-Life Adjustment | Residential_Retail Products_Online Marketplace_Electric_Lighting_Single-Family/Multifamily_LED Specialty Lamp, Directional_2022, Year 3 Install_0_17W | Residential | Retail Products | Online Marketplace | Electric | Lighting | Single-Family/Multifamily | LED Specialty Lamp, Directional | 2022, Year 3 Install | 0 | 17W | Mid-Life Adjustment |  | 0.6 | Directional | IL TRM v9 | 5.5.6 | LED Specialty Lamps | RS-LTG-LEDD-V12-210101 | RS | LTG | LEDD | V12-210101
Residential_Retail Products_Online Marketplace_Electric_Lighting_Single-Family/Multifamily_LED Specialty Lamp, Directional_2022, Year 3 Install_0_17W_Remaining Year kWh Heating Penalty | Residential_Retail Products_Online Marketplace_Electric_Lighting_Single-Family/Multifamily_LED Specialty Lamp, Directional_2022, Year 3 Install_0_17W | Residential | Retail Products | Online Marketplace | Electric | Lighting | Single-Family/Multifamily | LED Specialty Lamp, Directional | 2022, Year 3 Install | 0 | 17W | Remaining Year kWh Heating Penalty |  | -1.186 |  | IL TRM v9 | 5.5.6 | LED Specialty Lamps | RS-LTG-LEDD-V12-210101 | RS | LTG | LEDD | V12-210101
Residential_Retail Products_Online Marketplace_Electric_Lighting_Single-Family/Multifamily_LED Specialty Lamp, Directional_2022, Year 3 Install_0_17W_kWh Heating Penalty | Residential_Retail Products_Online Marketplace_Electric_Lighting_Single-Family/Multifamily_LED Specialty Lamp, Directional_2022, Year 3 Install_0_17W | Residential | Retail Products | Online Marketplace | Electric | Lighting | Single-Family/Multifamily | LED Specialty Lamp, Directional | 2022, Year 3 Install | 0 | 17W | kWh Heating Penalty |  | -0.71159 |  | IL TRM v9 | 5.5.6 | LED Specialty Lamps | RS-LTG-LEDD-V12-210101 | RS | LTG | LEDD | V12-210101
Residential_Retail Products_Online Marketplace_Electric_Lighting_Single-Family/Multifamily_LED Specialty Lamp, Directional_2022, Year 3 Install_0_17W_Remaining Year Therm Heating Penalty | Residential_Retail Products_Online Marketplace_Electric_Lighting_Single-Family/Multifamily_LED Specialty Lamp, Directional_2022, Year 3 Install_0_17W | Residential | Retail Products | Online Marketplace | Electric | Lighting | Single-Family/Multifamily | LED Specialty Lamp, Directional | 2022, Year 3 Install | 0 | 17W | Remaining Year Therm Heating Penalty |  | -0.069806 |  | IL TRM v9 | 5.5.6 | LED Specialty Lamps | RS-LTG-LEDD-V12-210101 | RS | LTG | LEDD | V12-210101
Residential_Retail Products_Online Marketplace_Electric_Lighting_Single-Family/Multifamily_LED Specialty Lamp, Directional_2022, Year 3 Install_0_17W_Therm Heating Penalty | Residential_Retail Products_Online Marketplace_Electric_Lighting_Single-Family/Multifamily_LED Specialty Lamp, Directional_2022, Year 3 Install_0_17W | Residential | Retail Products | Online Marketplace | Electric | Lighting | Single-Family/Multifamily | LED Specialty Lamp, Directional | 2022, Year 3 Install | 0 | 17W | Therm Heating Penalty |  | -0.041884 |  | IL TRM v9 | 5.5.6 | LED Specialty Lamps | RS-LTG-LEDD-V12-210101 | RS | LTG | LEDD | V12-210101
Residential_Retail Products_Online Marketplace_Electric_Lighting_Single-Family/Multifamily_LED Specialty Lamp, Directional_2022, Year 3 Install_0_17W_Remaining Year kWh | Residential_Retail Products_Online Marketplace_Electric_Lighting_Single-Family/Multifamily_LED Specialty Lamp, Directional_2022, Year 3 Install_0_17W | Residential | Retail Products | Online Marketplace | Electric | Lighting | Single-Family/Multifamily | LED Specialty Lamp, Directional | 2022, Year 3 Install | 0 | 17W | Remaining Year kWh |  | 3.0981 |  | IL TRM v9 | 5.5.6 | LED Specialty Lamps | RS-LTG-LEDD-V12-210101 | RS | LTG | LEDD | V12-210101
Residential_Retail Products_Online Marketplace_Electric_Lighting_Single-Family/Multifamily_LED Specialty Lamp, Directional_2022, Year 3 Install_0_17W_kWh Saved per Unit | Residential_Retail Products_Online Marketplace_Electric_Lighting_Single-Family/Multifamily_LED Specialty Lamp, Directional_2022, Year 3 Install_0_17W | Residential | Retail Products | Online Marketplace | Electric | Lighting | Single-Family/Multifamily | LED Specialty Lamp, Directional | 2022, Year 3 Install | 0 | 17W | kWh Saved per Unit |  | 1.8588 |  | IL TRM v9 | 5.5.6 | LED Specialty Lamps | RS-LTG-LEDD-V12-210101 | RS | LTG | LEDD | V12-210101
Residential_Retail Products_Online Marketplace_Electric_Lighting_Single-Family/Multifamily_LED Specialty Lamp, Directional_2022, Year 3 Install_0_17W_Remaining Year kW | Residential_Retail Products_Online Marketplace_Electric_Lighting_Single-Family/Multifamily_LED Specialty Lamp, Directional_2022, Year 3 Install_0_17W | Residential | Retail Products | Online Marketplace | Electric | Lighting | Single-Family/Multifamily | LED Specialty Lamp, Directional | 2022, Year 3 Install | 0 | 17W | Remaining Year kW |  | 0.00046346 |  | IL TRM v9 | 5.5.6 | LED Specialty Lamps | RS-LTG-LEDD-V12-210101 | RS | LTG | LEDD | V12-210101
Residential_Retail Products_Online Marketplace_Electric_Lighting_Single-Family/Multifamily_LED Specialty Lamp, Directional_2022, Year 3 Install_0_17W_Coincident Peak kW Saved per Unit | Residential_Retail Products_Online Marketplace_Electric_Lighting_Single-Family/Multifamily_LED Specialty Lamp, Directional_2022, Year 3 Install_0_17W | Residential | Retail Products | Online Marketplace | Electric | Lighting | Single-Family/Multifamily | LED Specialty Lamp, Directional | 2022, Year 3 Install | 0 | 17W | Coincident Peak kW Saved per Unit |  | 0.00027808 |  | IL TRM v9 | 5.5.6 | LED Specialty Lamps | RS-LTG-LEDD-V12-210101 | RS | LTG | LEDD | V12-210101
Residential_Retail Products_Online Marketplace_Electric_Lighting_Single-Family/Multifamily_LED Specialty Lamp, Directional_2022, Year 3 Install_0_17W_Remaining Life | Residential_Retail Products_Online Marketplace_Electric_Lighting_Single-Family/Multifamily_LED Specialty Lamp, Directional_2022, Year 3 Install_0_17W | Residential | Retail Products | Online Marketplace | Electric | Lighting | Single-Family/Multifamily | LED Specialty Lamp, Directional | 2022, Year 3 Install | 0 | 17W | Remaining Life |  | 4 |  | IL TRM v9 | 5.5.6 | LED Specialty Lamps | RS-LTG-LEDD-V12-210101 | RS | LTG | LEDD | V12-210101
Residential_Retail Products_Online Marketplace_Electric_Lighting_Single-Family/Multifamily_LED Specialty Lamp, Directional_2022, Year 3 Install_0_17W_Lifetime (years) | Residential_Retail Products_Online Marketplace_Electric_Lighting_Single-Family/Multifamily_LED Specialty Lamp, Directional_2022, Year 3 Install_0_17W | Residential | Retail Products | Online Marketplace | Electric | Lighting | Single-Family/Multifamily | LED Specialty Lamp, Directional | 2022, Year 3 Install | 0 | 17W | Lifetime (years) |  | 10 |  | IL TRM v9 | 5.5.6 | LED Specialty Lamps | RS-LTG-LEDD-V12-210101 | RS | LTG | LEDD | V12-210101
Residential_Retail Products_Online Marketplace_Electric_Lighting_Single-Family/Multifamily_LED Specialty Lamp, Directional_2022, Year 3 Install_0_17W_Incremental Cost | Residential_Retail Products_Online Marketplace_Electric_Lighting_Single-Family/Multifamily_LED Specialty Lamp, Directional_2022, Year 3 Install_0_17W | Residential | Retail Products | Online Marketplace | Electric | Lighting | Single-Family/Multifamily | LED Specialty Lamp, Directional | 2022, Year 3 Install | 0 | 17W | Incremental Cost |  | 1.65 | Directional | IL TRM v9 | 5.5.6 | LED Specialty Lamps | RS-LTG-LEDD-V12-210101 | RS | LTG | LEDD | V12-210101
Residential_Retail Products_Online Marketplace_Electric_Lighting_Single-Family/Multifamily_LED Specialty Lamp, Directional_2022, Year 3 Install_0_17W_ | Residential_Retail Products_Online Marketplace_Electric_Lighting_Single-Family/Multifamily_LED Specialty Lamp, Directional_2022, Year 3 Install_0_17W | Residential | Retail Products | Online Marketplace | Electric | Lighting | Single-Family/Multifamily | LED Specialty Lamp, Directional | 2022, Year 3 Install | 0 | 17W | [8 empty] | ERROR
Residential_Retail Products_Online Marketplace_Electric_Lighting_Single-Family/Multifamily_LED Specialty Lamp, Directional_2022, Year 1 Install_0_23W_Watts_base | Residential_Retail Products_Online Marketplace_Electric_Lighting_Single-Family/Multifamily_LED Specialty Lamp, Directional_2022, Year 1 Install_0_23W | Residential | Retail Products | Online Marketplace | Electric | Lighting | Single-Family/Multifamily | LED Specialty Lamp, Directional | 2022, Year 1 Install | 0 | 23W | Watts_base |  | 100 |  | IL TRM v9 | 5.5.6 | LED Specialty Lamps | RS-LTG-LEDD-V12-210101 | RS | LTG | LEDD | V12-210101
Residential_Retail Products_Online Marketplace_Electric_Lighting_Single-Family/Multifamily_LED Specialty Lamp, Directional_2022, Year 1 Install_0_23W_Watts_EE | Residential_Retail Products_Online Marketplace_Electric_Lighting_Single-Family/Multifamily_LED Specialty Lamp, Directional_2022, Year 1 Install_0_23W | Residential | Retail Products | Online Marketplace | Electric | Lighting | Single-Family/Multifamily | LED Specialty Lamp, Directional | 2022, Year 1 Install | 0 | 23W | Watts_EE |  | 23 |  | IL TRM v9 | 5.5.6 | LED Specialty Lamps | RS-LTG-LEDD-V12-210101 | RS | LTG | LEDD | V12-210101
Residential_Retail Products_Online Marketplace_Electric_Lighting_Single-Family/Multifamily_LED Specialty Lamp, Directional_2022, Year 1 Install_0_23W_Leakage | Residential_Retail Products_Online Marketplace_Electric_Lighting_Single-Family/Multifamily_LED Specialty Lamp, Directional_2022, Year 1 Install_0_23W | Residential | Retail Products | Online Marketplace | Electric | Lighting | Single-Family/Multifamily | LED Specialty Lamp, Directional | 2022, Year 1 Install | 0 | 23W | Leakage |  | 0.131 | Assumed Ameren Upstream (TOS) | IL TRM v9 | 5.5.6 | LED Specialty Lamps | RS-LTG-LEDD-V12-210101 | RS | LTG | LEDD | V12-210101
Residential_Retail Products_Online Marketplace_Electric_Lighting_Single-Family/Multifamily_LED Specialty Lamp, Directional_2022, Year 1 Install_0_23W_Hours | Residential_Retail Products_Online Marketplace_Electric_Lighting_Single-Family/Multifamily_LED Specialty Lamp, Directional_2022, Year 1 Install_0_23W | Residential | Retail Products | Online Marketplace | Electric | Lighting | Single-Family/Multifamily | LED Specialty Lamp, Directional | 2022, Year 1 Install | 0 | 23W | Hours |  | 763 | Assumed Residential and In-Unit Multi Family | IL TRM v9 | 5.5.6 | LED Specialty Lamps | RS-LTG-LEDD-V12-210101 | RS | LTG | LEDD | V12-210101
Residential_Retail Products_Online Marketplace_Electric_Lighting_Single-Family/Multifamily_LED Specialty Lamp, Directional_2022, Year 1 Install_0_23W_WHFe | Residential_Retail Products_Online Marketplace_Electric_Lighting_Single-Family/Multifamily_LED Specialty Lamp, Directional_2022, Year 1 Install_0_23W | Residential | Retail Products | Online Marketplace | Electric | Lighting | Single-Family/Multifamily | LED Specialty Lamp, Directional | 2022, Year 1 Install | 0 | 23W | WHFe |  | 1.06 | Assumed interior single family | IL TRM v9 | 5.5.6 | LED Specialty Lamps | RS-LTG-LEDD-V12-210101 | RS | LTG | LEDD | V12-210101
Residential_Retail Products_Online Marketplace_Electric_Lighting_Single-Family/Multifamily_LED Specialty Lamp, Directional_2022, Year 1 Install_0_23W_ISR | Residential_Retail Products_Online Marketplace_Electric_Lighting_Single-Family/Multifamily_LED Specialty Lamp, Directional_2022, Year 1 Install_0_23W | Residential | Retail Products | Online Marketplace | Electric | Lighting | Single-Family/Multifamily | LED Specialty Lamp, Directional | 2022, Year 1 Install | 0 | 23W | ISR |  | 0.815 | Time of Sale | IL TRM v9 | 5.5.6 | LED Specialty Lamps | RS-LTG-LEDD-V12-210101 | RS | LTG | LEDD | V12-210101
Residential_Retail Products_Online Marketplace_Electric_Lighting_Single-Family/Multifamily_LED Specialty Lamp, Directional_2022, Year 1 Install_0_23W_HF | Residential_Retail Products_Online Marketplace_Electric_Lighting_Single-Family/Multifamily_LED Specialty Lamp, Directional_2022, Year 1 Install_0_23W | Residential | Retail Products | Online Marketplace | Electric | Lighting | Single-Family/Multifamily | LED Specialty Lamp, Directional | 2022, Year 1 Install | 0 | 23W | HF |  | 0.49 | Assumed interior location | IL TRM v9 | 5.5.6 | LED Specialty Lamps | RS-LTG-LEDD-V12-210101 | RS | LTG | LEDD | V12-210101
Residential_Retail Products_Online Marketplace_Electric_Lighting_Single-Family/Multifamily_LED Specialty Lamp, Directional_2022, Year 1 Install_0_23W_ηHeat | Residential_Retail Products_Online Marketplace_Electric_Lighting_Single-Family/Multifamily_LED Specialty Lamp, Directional_2022, Year 1 Install_0_23W | Residential | Retail Products | Online Marketplace | Electric | Lighting | Single-Family/Multifamily | LED Specialty Lamp, Directional | 2022, Year 1 Install | 0 | 23W | ηHeat |  | 1.28 | Assumed unknown system type | IL TRM v9 | 5.5.6 | LED Specialty Lamps | RS-LTG-LEDD-V12-210101 | RS | LTG | LEDD | V12-210101
Residential_Retail Products_Online Marketplace_Electric_Lighting_Single-Family/Multifamily_LED Specialty Lamp, Directional_2022, Year 1 Install_0_23W_WHFd | Residential_Retail Products_Online Marketplace_Electric_Lighting_Single-Family/Multifamily_LED Specialty Lamp, Directional_2022, Year 1 Install_0_23W | Residential | Retail Products | Online Marketplace | Electric | Lighting | Single-Family/Multifamily | LED Specialty Lamp, Directional | 2022, Year 1 Install | 0 | 23W | WHFd |  | 1.11 | Assumed location of interior single family home | IL TRM v9 | 5.5.6 | LED Specialty Lamps | RS-LTG-LEDD-V12-210101 | RS | LTG | LEDD | V12-210101
Residential_Retail Products_Online Marketplace_Electric_Lighting_Single-Family/Multifamily_LED Specialty Lamp, Directional_2022, Year 1 Install_0_23W_CF | Residential_Retail Products_Online Marketplace_Electric_Lighting_Single-Family/Multifamily_LED Specialty Lamp, Directional_2022, Year 1 Install_0_23W | Residential | Retail Products | Online Marketplace | Electric | Lighting | Single-Family/Multifamily | LED Specialty Lamp, Directional | 2022, Year 1 Install | 0 | 23W | CF |  | 0.109 | Assumed residential and in-unit multifamily bulbs | IL TRM v9 | 5.5.6 | LED Specialty Lamps | RS-LTG-LEDD-V12-210101 | RS | LTG | LEDD | V12-210101
Residential_Retail Products_Online Marketplace_Electric_Lighting_Single-Family/Multifamily_LED Specialty Lamp, Directional_2022, Year 1 Install_0_23W_ηHeat | Residential_Retail Products_Online Marketplace_Electric_Lighting_Single-Family/Multifamily_LED Specialty Lamp, Directional_2022, Year 1 Install_0_23W | Residential | Retail Products | Online Marketplace | Electric | Lighting | Single-Family/Multifamily | LED Specialty Lamp, Directional | 2022, Year 1 Install | 0 | 23W | ηHeat |  | 0.7 |  | IL TRM v9 | 5.5.6 | LED Specialty Lamps | RS-LTG-LEDD-V12-210101 | RS | LTG | LEDD | V12-210101
Residential_Retail Products_Online Marketplace_Electric_Lighting_Single-Family/Multifamily_LED Specialty Lamp, Directional_2022, Year 1 Install_0_23W_Conversion | Residential_Retail Products_Online Marketplace_Electric_Lighting_Single-Family/Multifamily_LED Specialty Lamp, Directional_2022, Year 1 Install_0_23W | Residential | Retail Products | Online Marketplace | Electric | Lighting | Single-Family/Multifamily | LED Specialty Lamp, Directional | 2022, Year 1 Install | 0 | 23W | Conversion |  | 0.03412 |  | IL TRM v9 | 5.5.6 | LED Specialty Lamps | RS-LTG-LEDD-V12-210101 | RS | LTG | LEDD | V12-210101
Residential_Retail Products_Online Marketplace_Electric_Lighting_Single-Family/Multifamily_LED Specialty Lamp, Directional_2022, Year 1 Install_0_23W_Mid-Life Adjustment | Residential_Retail Products_Online Marketplace_Electric_Lighting_Single-Family/Multifamily_LED Specialty Lamp, Directional_2022, Year 1 Install_0_23W | Residential | Retail Products | Online Marketplace | Electric | Lighting | Single-Family/Multifamily | LED Specialty Lamp, Directional | 2022, Year 1 Install | 0 | 23W | Mid-Life Adjustment |  | 0.6 | Directional | IL TRM v9 | 5.5.6 | LED Specialty Lamps | RS-LTG-LEDD-V12-210101 | RS | LTG | LEDD | V12-210101
Residential_Retail Products_Online Marketplace_Electric_Lighting_Single-Family/Multifamily_LED Specialty Lamp, Directional_2022, Year 1 Install_0_23W_Remaining Year kWh Heating Penalty | Residential_Retail Products_Online Marketplace_Electric_Lighting_Single-Family/Multifamily_LED Specialty Lamp, Directional_2022, Year 1 Install_0_23W | Residential | Retail Products | Online Marketplace | Electric | Lighting | Single-Family/Multifamily | LED Specialty Lamp, Directional | 2022, Year 1 Install | 0 | 23W | Remaining Year kWh Heating Penalty |  | -16.8844 |  | IL TRM v9 | 5.5.6 | LED Specialty Lamps | RS-LTG-LEDD-V12-210101 | RS | LTG | LEDD | V12-210101
Residential_Retail Products_Online Marketplace_Electric_Lighting_Single-Family/Multifamily_LED Specialty Lamp, Directional_2022, Year 1 Install_0_23W_kWh Heating Penalty | Residential_Retail Products_Online Marketplace_Electric_Lighting_Single-Family/Multifamily_LED Specialty Lamp, Directional_2022, Year 1 Install_0_23W | Residential | Retail Products | Online Marketplace | Electric | Lighting | Single-Family/Multifamily | LED Specialty Lamp, Directional | 2022, Year 1 Install | 0 | 23W | kWh Heating Penalty |  | -10.1306 |  | IL TRM v9 | 5.5.6 | LED Specialty Lamps | RS-LTG-LEDD-V12-210101 | RS | LTG | LEDD | V12-210101
Residential_Retail Products_Online Marketplace_Electric_Lighting_Single-Family/Multifamily_LED Specialty Lamp, Directional_2022, Year 1 Install_0_23W_Remaining Year Therm Heating Penalty | Residential_Retail Products_Online Marketplace_Electric_Lighting_Single-Family/Multifamily_LED Specialty Lamp, Directional_2022, Year 1 Install_0_23W | Residential | Retail Products | Online Marketplace | Electric | Lighting | Single-Family/Multifamily | LED Specialty Lamp, Directional | 2022, Year 1 Install | 0 | 23W | Remaining Year Therm Heating Penalty |  | -0.9938 |  | IL TRM v9 | 5.5.6 | LED Specialty Lamps | RS-LTG-LEDD-V12-210101 | RS | LTG | LEDD | V12-210101
Residential_Retail Products_Online Marketplace_Electric_Lighting_Single-Family/Multifamily_LED Specialty Lamp, Directional_2022, Year 1 Install_0_23W_Therm Heating Penalty | Residential_Retail Products_Online Marketplace_Electric_Lighting_Single-Family/Multifamily_LED Specialty Lamp, Directional_2022, Year 1 Install_0_23W | Residential | Retail Products | Online Marketplace | Electric | Lighting | Single-Family/Multifamily | LED Specialty Lamp, Directional | 2022, Year 1 Install | 0 | 23W | Therm Heating Penalty |  | -0.59628 |  | IL TRM v9 | 5.5.6 | LED Specialty Lamps | RS-LTG-LEDD-V12-210101 | RS | LTG | LEDD | V12-210101
Residential_Retail Products_Online Marketplace_Electric_Lighting_Single-Family/Multifamily_LED Specialty Lamp, Directional_2022, Year 1 Install_0_23W_Remaining Year kWh | Residential_Retail Products_Online Marketplace_Electric_Lighting_Single-Family/Multifamily_LED Specialty Lamp, Directional_2022, Year 1 Install_0_23W | Residential | Retail Products | Online Marketplace | Electric | Lighting | Single-Family/Multifamily | LED Specialty Lamp, Directional | 2022, Year 1 Install | 0 | 23W | Remaining Year kWh |  | 44.1061 |  | IL TRM v9 | 5.5.6 | LED Specialty Lamps | RS-LTG-LEDD-V12-210101 | RS | LTG | LEDD | V12-210101
Residential_Retail Products_Online Marketplace_Electric_Lighting_Single-Family/Multifamily_LED Specialty Lamp, Directional_2022, Year 1 Install_0_23W_kWh Saved per Unit | Residential_Retail Products_Online Marketplace_Electric_Lighting_Single-Family/Multifamily_LED Specialty Lamp, Directional_2022, Year 1 Install_0_23W | Residential | Retail Products | Online Marketplace | Electric | Lighting | Single-Family/Multifamily | LED Specialty Lamp, Directional | 2022, Year 1 Install | 0 | 23W | kWh Saved per Unit |  | 26.4637 |  | IL TRM v9 | 5.5.6 | LED Specialty Lamps | RS-LTG-LEDD-V12-210101 | RS | LTG | LEDD | V12-210101
Residential_Retail Products_Online Marketplace_Electric_Lighting_Single-Family/Multifamily_LED Specialty Lamp, Directional_2022, Year 1 Install_0_23W_Remaining Year kW | Residential_Retail Products_Online Marketplace_Electric_Lighting_Single-Family/Multifamily_LED Specialty Lamp, Directional_2022, Year 1 Install_0_23W | Residential | Retail Products | Online Marketplace | Electric | Lighting | Single-Family/Multifamily | LED Specialty Lamp, Directional | 2022, Year 1 Install | 0 | 23W | Remaining Year kW |  | 0.0065981 |  | IL TRM v9 | 5.5.6 | LED Specialty Lamps | RS-LTG-LEDD-V12-210101 | RS | LTG | LEDD | V12-210101
Residential_Retail Products_Online Marketplace_Electric_Lighting_Single-Family/Multifamily_LED Specialty Lamp, Directional_2022, Year 1 Install_0_23W_Coincident Peak kW Saved per Unit | Residential_Retail Products_Online Marketplace_Electric_Lighting_Single-Family/Multifamily_LED Specialty Lamp, Directional_2022, Year 1 Install_0_23W | Residential | Retail Products | Online Marketplace | Electric | Lighting | Single-Family/Multifamily | LED Specialty Lamp, Directional | 2022, Year 1 Install | 0 | 23W | Coincident Peak kW Saved per Unit |  | 0.0039588 |  | IL TRM v9 | 5.5.6 | LED Specialty Lamps | RS-LTG-LEDD-V12-210101 | RS | LTG | LEDD | V12-210101
Residential_Retail Products_Online Marketplace_Electric_Lighting_Single-Family/Multifamily_LED Specialty Lamp, Directional_2022, Year 1 Install_0_23W_Remaining Life | Residential_Retail Products_Online Marketplace_Electric_Lighting_Single-Family/Multifamily_LED Specialty Lamp, Directional_2022, Year 1 Install_0_23W | Residential | Retail Products | Online Marketplace | Electric | Lighting | Single-Family/Multifamily | LED Specialty Lamp, Directional | 2022, Year 1 Install | 0 | 23W | Remaining Life |  | 4 |  | IL TRM v9 | 5.5.6 | LED Specialty Lamps | RS-LTG-LEDD-V12-210101 | RS | LTG | LEDD | V12-210101
Residential_Retail Products_Online Marketplace_Electric_Lighting_Single-Family/Multifamily_LED Specialty Lamp, Directional_2022, Year 1 Install_0_23W_Lifetime (years) | Residential_Retail Products_Online Marketplace_Electric_Lighting_Single-Family/Multifamily_LED Specialty Lamp, Directional_2022, Year 1 Install_0_23W | Residential | Retail Products | Online Marketplace | Electric | Lighting | Single-Family/Multifamily | LED Specialty Lamp, Directional | 2022, Year 1 Install | 0 | 23W | Lifetime (years) |  | 10 |  | IL TRM v9 | 5.5.6 | LED Specialty Lamps | RS-LTG-LEDD-V12-210101 | RS | LTG | LEDD | V12-210101
Residential_Retail Products_Online Marketplace_Electric_Lighting_Single-Family/Multifamily_LED Specialty Lamp, Directional_2022, Year 1 Install_0_23W_Incremental Cost | Residential_Retail Products_Online Marketplace_Electric_Lighting_Single-Family/Multifamily_LED Specialty Lamp, Directional_2022, Year 1 Install_0_23W | Residential | Retail Products | Online Marketplace | Electric | Lighting | Single-Family/Multifamily | LED Specialty Lamp, Directional | 2022, Year 1 Install | 0 | 23W | Incremental Cost |  | 1.65 | Directional | IL TRM v9 | 5.5.6 | LED Specialty Lamps | RS-LTG-LEDD-V12-210101 | RS | LTG | LEDD | V12-210101
Residential_Retail Products_Online Marketplace_Electric_Lighting_Single-Family/Multifamily_LED Specialty Lamp, Directional_2022, Year 1 Install_0_23W_ | Residential_Retail Products_Online Marketplace_Electric_Lighting_Single-Family/Multifamily_LED Specialty Lamp, Directional_2022, Year 1 Install_0_23W | Residential | Retail Products | Online Marketplace | Electric | Lighting | Single-Family/Multifamily | LED Specialty Lamp, Directional | 2022, Year 1 Install | 0 | 23W | [8 empty] | ERROR
Residential_Retail Products_Online Marketplace_Electric_Lighting_Single-Family/Multifamily_LED Specialty Lamp, Directional_2022, Year 2 Install_0_23W_Watts_base | Residential_Retail Products_Online Marketplace_Electric_Lighting_Single-Family/Multifamily_LED Specialty Lamp, Directional_2022, Year 2 Install_0_23W | Residential | Retail Products | Online Marketplace | Electric | Lighting | Single-Family/Multifamily | LED Specialty Lamp, Directional | 2022, Year 2 Install | 0 | 23W | Watts_base |  | 100 |  | IL TRM v9 | 5.5.6 | LED Specialty Lamps | RS-LTG-LEDD-V12-210101 | RS | LTG | LEDD | V12-210101
Residential_Retail Products_Online Marketplace_Electric_Lighting_Single-Family/Multifamily_LED Specialty Lamp, Directional_2022, Year 2 Install_0_23W_Watts_EE | Residential_Retail Products_Online Marketplace_Electric_Lighting_Single-Family/Multifamily_LED Specialty Lamp, Directional_2022, Year 2 Install_0_23W | Residential | Retail Products | Online Marketplace | Electric | Lighting | Single-Family/Multifamily | LED Specialty Lamp, Directional | 2022, Year 2 Install | 0 | 23W | Watts_EE |  | 23 |  | IL TRM v9 | 5.5.6 | LED Specialty Lamps | RS-LTG-LEDD-V12-210101 | RS | LTG | LEDD | V12-210101
Residential_Retail Products_Online Marketplace_Electric_Lighting_Single-Family/Multifamily_LED Specialty Lamp, Directional_2022, Year 2 Install_0_23W_Leakage | Residential_Retail Products_Online Marketplace_Electric_Lighting_Single-Family/Multifamily_LED Specialty Lamp, Directional_2022, Year 2 Install_0_23W | Residential | Retail Products | Online Marketplace | Electric | Lighting | Single-Family/Multifamily | LED Specialty Lamp, Directional | 2022, Year 2 Install | 0 | 23W | Leakage |  | 0.131 | Assumed Ameren Upstream (TOS) | IL TRM v9 | 5.5.6 | LED Specialty Lamps | RS-LTG-LEDD-V12-210101 | RS | LTG | LEDD | V12-210101
Residential_Retail Products_Online Marketplace_Electric_Lighting_Single-Family/Multifamily_LED Specialty Lamp, Directional_2022, Year 2 Install_0_23W_Hours | Residential_Retail Products_Online Marketplace_Electric_Lighting_Single-Family/Multifamily_LED Specialty Lamp, Directional_2022, Year 2 Install_0_23W | Residential | Retail Products | Online Marketplace | Electric | Lighting | Single-Family/Multifamily | LED Specialty Lamp, Directional | 2022, Year 2 Install | 0 | 23W | Hours |  | 763 | Assumed Residential and In-Unit Multi Family | IL TRM v9 | 5.5.6 | LED Specialty Lamps | RS-LTG-LEDD-V12-210101 | RS | LTG | LEDD | V12-210101
Residential_Retail Products_Online Marketplace_Electric_Lighting_Single-Family/Multifamily_LED Specialty Lamp, Directional_2022, Year 2 Install_0_23W_WHFe | Residential_Retail Products_Online Marketplace_Electric_Lighting_Single-Family/Multifamily_LED Specialty Lamp, Directional_2022, Year 2 Install_0_23W | Residential | Retail Products | Online Marketplace | Electric | Lighting | Single-Family/Multifamily | LED Specialty Lamp, Directional | 2022, Year 2 Install | 0 | 23W | WHFe |  | 1.06 | Assumed interior single family | IL TRM v9 | 5.5.6 | LED Specialty Lamps | RS-LTG-LEDD-V12-210101 | RS | LTG | LEDD | V12-210101
Residential_Retail Products_Online Marketplace_Electric_Lighting_Single-Family/Multifamily_LED Specialty Lamp, Directional_2022, Year 2 Install_0_23W_ISR | Residential_Retail Products_Online Marketplace_Electric_Lighting_Single-Family/Multifamily_LED Specialty Lamp, Directional_2022, Year 2 Install_0_23W | Residential | Retail Products | Online Marketplace | Electric | Lighting | Single-Family/Multifamily | LED Specialty Lamp, Directional | 2022, Year 2 Install | 0 | 23W | ISR |  | 0.089 | Time of Sale | IL TRM v9 | 5.5.6 | LED Specialty Lamps | RS-LTG-LEDD-V12-210101 | RS | LTG | LEDD | V12-210101
Residential_Retail Products_Online Marketplace_Electric_Lighting_Single-Family/Multifamily_LED Specialty Lamp, Directional_2022, Year 2 Install_0_23W_HF | Residential_Retail Products_Online Marketplace_Electric_Lighting_Single-Family/Multifamily_LED Specialty Lamp, Directional_2022, Year 2 Install_0_23W | Residential | Retail Products | Online Marketplace | Electric | Lighting | Single-Family/Multifamily | LED Specialty Lamp, Directional | 2022, Year 2 Install | 0 | 23W | HF |  | 0.49 | Assumed interior location | IL TRM v9 | 5.5.6 | LED Specialty Lamps | RS-LTG-LEDD-V12-210101 | RS | LTG | LEDD | V12-210101
Residential_Retail Products_Online Marketplace_Electric_Lighting_Single-Family/Multifamily_LED Specialty Lamp, Directional_2022, Year 2 Install_0_23W_ηHeat | Residential_Retail Products_Online Marketplace_Electric_Lighting_Single-Family/Multifamily_LED Specialty Lamp, Directional_2022, Year 2 Install_0_23W | Residential | Retail Products | Online Marketplace | Electric | Lighting | Single-Family/Multifamily | LED Specialty Lamp, Directional | 2022, Year 2 Install | 0 | 23W | ηHeat |  | 1.28 | Assumed unknown system type | IL TRM v9 | 5.5.6 | LED Specialty Lamps | RS-LTG-LEDD-V12-210101 | RS | LTG | LEDD | V12-210101
Residential_Retail Products_Online Marketplace_Electric_Lighting_Single-Family/Multifamily_LED Specialty Lamp, Directional_2022, Year 2 Install_0_23W_WHFd | Residential_Retail Products_Online Marketplace_Electric_Lighting_Single-Family/Multifamily_LED Specialty Lamp, Directional_2022, Year 2 Install_0_23W | Residential | Retail Products | Online Marketplace | Electric | Lighting | Single-Family/Multifamily | LED Specialty Lamp, Directional | 2022, Year 2 Install | 0 | 23W | WHFd |  | 1.11 | Assumed location of interior single family home | IL TRM v9 | 5.5.6 | LED Specialty Lamps | RS-LTG-LEDD-V12-210101 | RS | LTG | LEDD | V12-210101
Residential_Retail Products_Online Marketplace_Electric_Lighting_Single-Family/Multifamily_LED Specialty Lamp, Directional_2022, Year 2 Install_0_23W_CF | Residential_Retail Products_Online Marketplace_Electric_Lighting_Single-Family/Multifamily_LED Specialty Lamp, Directional_2022, Year 2 Install_0_23W | Residential | Retail Products | Online Marketplace | Electric | Lighting | Single-Family/Multifamily | LED Specialty Lamp, Directional | 2022, Year 2 Install | 0 | 23W | CF |  | 0.109 | Assumed residential and in-unit multifamily bulbs | IL TRM v9 | 5.5.6 | LED Specialty Lamps | RS-LTG-LEDD-V12-210101 | RS | LTG | LEDD | V12-210101
Residential_Retail Products_Online Marketplace_Electric_Lighting_Single-Family/Multifamily_LED Specialty Lamp, Directional_2022, Year 2 Install_0_23W_ηHeat | Residential_Retail Products_Online Marketplace_Electric_Lighting_Single-Family/Multifamily_LED Specialty Lamp, Directional_2022, Year 2 Install_0_23W | Residential | Retail Products | Online Marketplace | Electric | Lighting | Single-Family/Multifamily | LED Specialty Lamp, Directional | 2022, Year 2 Install | 0 | 23W | ηHeat |  | 0.7 |  | IL TRM v9 | 5.5.6 | LED Specialty Lamps | RS-LTG-LEDD-V12-210101 | RS | LTG | LEDD | V12-210101
Residential_Retail Products_Online Marketplace_Electric_Lighting_Single-Family/Multifamily_LED Specialty Lamp, Directional_2022, Year 2 Install_0_23W_Conversion | Residential_Retail Products_Online Marketplace_Electric_Lighting_Single-Family/Multifamily_LED Specialty Lamp, Directional_2022, Year 2 Install_0_23W | Residential | Retail Products | Online Marketplace | Electric | Lighting | Single-Family/Multifamily | LED Specialty Lamp, Directional | 2022, Year 2 Install | 0 | 23W | Conversion |  | 0.03412 |  | IL TRM v9 | 5.5.6 | LED Specialty Lamps | RS-LTG-LEDD-V12-210101 | RS | LTG | LEDD | V12-210101
Residential_Retail Products_Online Marketplace_Electric_Lighting_Single-Family/Multifamily_LED Specialty Lamp, Directional_2022, Year 2 Install_0_23W_Mid-Life Adjustment | Residential_Retail Products_Online Marketplace_Electric_Lighting_Single-Family/Multifamily_LED Specialty Lamp, Directional_2022, Year 2 Install_0_23W | Residential | Retail Products | Online Marketplace | Electric | Lighting | Single-Family/Multifamily | LED Specialty Lamp, Directional | 2022, Year 2 Install | 0 | 23W | Mid-Life Adjustment |  | 0.6 | Directional | IL TRM v9 | 5.5.6 | LED Specialty Lamps | RS-LTG-LEDD-V12-210101 | RS | LTG | LEDD | V12-210101
Residential_Retail Products_Online Marketplace_Electric_Lighting_Single-Family/Multifamily_LED Specialty Lamp, Directional_2022, Year 2 Install_0_23W_Remaining Year kWh Heating Penalty | Residential_Retail Products_Online Marketplace_Electric_Lighting_Single-Family/Multifamily_LED Specialty Lamp, Directional_2022, Year 2 Install_0_23W | Residential | Retail Products | Online Marketplace | Electric | Lighting | Single-Family/Multifamily | LED Specialty Lamp, Directional | 2022, Year 2 Install | 0 | 23W | Remaining Year kWh Heating Penalty |  | -1.8438 |  | IL TRM v9 | 5.5.6 | LED Specialty Lamps | RS-LTG-LEDD-V12-210101 | RS | LTG | LEDD | V12-210101
Residential_Retail Products_Online Marketplace_Electric_Lighting_Single-Family/Multifamily_LED Specialty Lamp, Directional_2022, Year 2 Install_0_23W_kWh Heating Penalty | Residential_Retail Products_Online Marketplace_Electric_Lighting_Single-Family/Multifamily_LED Specialty Lamp, Directional_2022, Year 2 Install_0_23W | Residential | Retail Products | Online Marketplace | Electric | Lighting | Single-Family/Multifamily | LED Specialty Lamp, Directional | 2022, Year 2 Install | 0 | 23W | kWh Heating Penalty |  | -1.1063 |  | IL TRM v9 | 5.5.6 | LED Specialty Lamps | RS-LTG-LEDD-V12-210101 | RS | LTG | LEDD | V12-210101
Residential_Retail Products_Online Marketplace_Electric_Lighting_Single-Family/Multifamily_LED Specialty Lamp, Directional_2022, Year 2 Install_0_23W_Remaining Year Therm Heating Penalty | Residential_Retail Products_Online Marketplace_Electric_Lighting_Single-Family/Multifamily_LED Specialty Lamp, Directional_2022, Year 2 Install_0_23W | Residential | Retail Products | Online Marketplace | Electric | Lighting | Single-Family/Multifamily | LED Specialty Lamp, Directional | 2022, Year 2 Install | 0 | 23W | Remaining Year Therm Heating Penalty |  | -0.10853 |  | IL TRM v9 | 5.5.6 | LED Specialty Lamps | RS-LTG-LEDD-V12-210101 | RS | LTG | LEDD | V12-210101
Residential_Retail Products_Online Marketplace_Electric_Lighting_Single-Family/Multifamily_LED Specialty Lamp, Directional_2022, Year 2 Install_0_23W_Therm Heating Penalty | Residential_Retail Products_Online Marketplace_Electric_Lighting_Single-Family/Multifamily_LED Specialty Lamp, Directional_2022, Year 2 Install_0_23W | Residential | Retail Products | Online Marketplace | Electric | Lighting | Single-Family/Multifamily | LED Specialty Lamp, Directional | 2022, Year 2 Install | 0 | 23W | Therm Heating Penalty |  | -0.065115 |  | IL TRM v9 | 5.5.6 | LED Specialty Lamps | RS-LTG-LEDD-V12-210101 | RS | LTG | LEDD | V12-210101
Residential_Retail Products_Online Marketplace_Electric_Lighting_Single-Family/Multifamily_LED Specialty Lamp, Directional_2022, Year 2 Install_0_23W_Remaining Year kWh | Residential_Retail Products_Online Marketplace_Electric_Lighting_Single-Family/Multifamily_LED Specialty Lamp, Directional_2022, Year 2 Install_0_23W | Residential | Retail Products | Online Marketplace | Electric | Lighting | Single-Family/Multifamily | LED Specialty Lamp, Directional | 2022, Year 2 Install | 0 | 23W | Remaining Year kWh |  | 4.8165 |  | IL TRM v9 | 5.5.6 | LED Specialty Lamps | RS-LTG-LEDD-V12-210101 | RS | LTG | LEDD | V12-210101
Residential_Retail Products_Online Marketplace_Electric_Lighting_Single-Family/Multifamily_LED Specialty Lamp, Directional_2022, Year 2 Install_0_23W_kWh Saved per Unit | Residential_Retail Products_Online Marketplace_Electric_Lighting_Single-Family/Multifamily_LED Specialty Lamp, Directional_2022, Year 2 Install_0_23W | Residential | Retail Products | Online Marketplace | Electric | Lighting | Single-Family/Multifamily | LED Specialty Lamp, Directional | 2022, Year 2 Install | 0 | 23W | kWh Saved per Unit |  | 2.8899 |  | IL TRM v9 | 5.5.6 | LED Specialty Lamps | RS-LTG-LEDD-V12-210101 | RS | LTG | LEDD | V12-210101
Residential_Retail Products_Online Marketplace_Electric_Lighting_Single-Family/Multifamily_LED Specialty Lamp, Directional_2022, Year 2 Install_0_23W_Remaining Year kW | Residential_Retail Products_Online Marketplace_Electric_Lighting_Single-Family/Multifamily_LED Specialty Lamp, Directional_2022, Year 2 Install_0_23W | Residential | Retail Products | Online Marketplace | Electric | Lighting | Single-Family/Multifamily | LED Specialty Lamp, Directional | 2022, Year 2 Install | 0 | 23W | Remaining Year kW |  | 0.00072053 |  | IL TRM v9 | 5.5.6 | LED Specialty Lamps | RS-LTG-LEDD-V12-210101 | RS | LTG | LEDD | V12-210101
Residential_Retail Products_Online Marketplace_Electric_Lighting_Single-Family/Multifamily_LED Specialty Lamp, Directional_2022, Year 2 Install_0_23W_Coincident Peak kW Saved per Unit | Residential_Retail Products_Online Marketplace_Electric_Lighting_Single-Family/Multifamily_LED Specialty Lamp, Directional_2022, Year 2 Install_0_23W | Residential | Retail Products | Online Marketplace | Electric | Lighting | Single-Family/Multifamily | LED Specialty Lamp, Directional | 2022, Year 2 Install | 0 | 23W | Coincident Peak kW Saved per Unit |  | 0.00043232 |  | IL TRM v9 | 5.5.6 | LED Specialty Lamps | RS-LTG-LEDD-V12-210101 | RS | LTG | LEDD | V12-210101
Residential_Retail Products_Online Marketplace_Electric_Lighting_Single-Family/Multifamily_LED Specialty Lamp, Directional_2022, Year 2 Install_0_23W_Remaining Life | Residential_Retail Products_Online Marketplace_Electric_Lighting_Single-Family/Multifamily_LED Specialty Lamp, Directional_2022, Year 2 Install_0_23W | Residential | Retail Products | Online Marketplace | Electric | Lighting | Single-Family/Multifamily | LED Specialty Lamp, Directional | 2022, Year 2 Install | 0 | 23W | Remaining Life |  | 4 |  | IL TRM v9 | 5.5.6 | LED Specialty Lamps | RS-LTG-LEDD-V12-210101 | RS | LTG | LEDD | V12-210101
Residential_Retail Products_Online Marketplace_Electric_Lighting_Single-Family/Multifamily_LED Specialty Lamp, Directional_2022, Year 2 Install_0_23W_Lifetime (years) | Residential_Retail Products_Online Marketplace_Electric_Lighting_Single-Family/Multifamily_LED Specialty Lamp, Directional_2022, Year 2 Install_0_23W | Residential | Retail Products | Online Marketplace | Electric | Lighting | Single-Family/Multifamily | LED Specialty Lamp, Directional | 2022, Year 2 Install | 0 | 23W | Lifetime (years) |  | 10 |  | IL TRM v9 | 5.5.6 | LED Specialty Lamps | RS-LTG-LEDD-V12-210101 | RS | LTG | LEDD | V12-210101
Residential_Retail Products_Online Marketplace_Electric_Lighting_Single-Family/Multifamily_LED Specialty Lamp, Directional_2022, Year 2 Install_0_23W_Incremental Cost | Residential_Retail Products_Online Marketplace_Electric_Lighting_Single-Family/Multifamily_LED Specialty Lamp, Directional_2022, Year 2 Install_0_23W | Residential | Retail Products | Online Marketplace | Electric | Lighting | Single-Family/Multifamily | LED Specialty Lamp, Directional | 2022, Year 2 Install | 0 | 23W | Incremental Cost |  | 1.65 | Directional | IL TRM v9 | 5.5.6 | LED Specialty Lamps | RS-LTG-LEDD-V12-210101 | RS | LTG | LEDD | V12-210101
Residential_Retail Products_Online Marketplace_Electric_Lighting_Single-Family/Multifamily_LED Specialty Lamp, Directional_2022, Year 2 Install_0_23W_ | Residential_Retail Products_Online Marketplace_Electric_Lighting_Single-Family/Multifamily_LED Specialty Lamp, Directional_2022, Year 2 Install_0_23W | Residential | Retail Products | Online Marketplace | Electric | Lighting | Single-Family/Multifamily | LED Specialty Lamp, Directional | 2022, Year 2 Install | 0 | 23W | [8 empty] | ERROR
Residential_Retail Products_Online Marketplace_Electric_Lighting_Single-Family/Multifamily_LED Specialty Lamp, Directional_2022, Year 3 Install_0_23W_Watts_base | Residential_Retail Products_Online Marketplace_Electric_Lighting_Single-Family/Multifamily_LED Specialty Lamp, Directional_2022, Year 3 Install_0_23W | Residential | Retail Products | Online Marketplace | Electric | Lighting | Single-Family/Multifamily | LED Specialty Lamp, Directional | 2022, Year 3 Install | 0 | 23W | Watts_base |  | 100 |  | IL TRM v9 | 5.5.6 | LED Specialty Lamps | RS-LTG-LEDD-V12-210101 | RS | LTG | LEDD | V12-210101
Residential_Retail Products_Online Marketplace_Electric_Lighting_Single-Family/Multifamily_LED Specialty Lamp, Directional_2022, Year 3 Install_0_23W_Watts_EE | Residential_Retail Products_Online Marketplace_Electric_Lighting_Single-Family/Multifamily_LED Specialty Lamp, Directional_2022, Year 3 Install_0_23W | Residential | Retail Products | Online Marketplace | Electric | Lighting | Single-Family/Multifamily | LED Specialty Lamp, Directional | 2022, Year 3 Install | 0 | 23W | Watts_EE |  | 23 |  | IL TRM v9 | 5.5.6 | LED Specialty Lamps | RS-LTG-LEDD-V12-210101 | RS | LTG | LEDD | V12-210101
Residential_Retail Products_Online Marketplace_Electric_Lighting_Single-Family/Multifamily_LED Specialty Lamp, Directional_2022, Year 3 Install_0_23W_Leakage | Residential_Retail Products_Online Marketplace_Electric_Lighting_Single-Family/Multifamily_LED Specialty Lamp, Directional_2022, Year 3 Install_0_23W | Residential | Retail Products | Online Marketplace | Electric | Lighting | Single-Family/Multifamily | LED Specialty Lamp, Directional | 2022, Year 3 Install | 0 | 23W | Leakage |  | 0.131 | Assumed Ameren Upstream (TOS) | IL TRM v9 | 5.5.6 | LED Specialty Lamps | RS-LTG-LEDD-V12-210101 | RS | LTG | LEDD | V12-210101
Residential_Retail Products_Online Marketplace_Electric_Lighting_Single-Family/Multifamily_LED Specialty Lamp, Directional_2022, Year 3 Install_0_23W_Hours | Residential_Retail Products_Online Marketplace_Electric_Lighting_Single-Family/Multifamily_LED Specialty Lamp, Directional_2022, Year 3 Install_0_23W | Residential | Retail Products | Online Marketplace | Electric | Lighting | Single-Family/Multifamily | LED Specialty Lamp, Directional | 2022, Year 3 Install | 0 | 23W | Hours |  | 763 | Assumed Residential and In-Unit Multi Family | IL TRM v9 | 5.5.6 | LED Specialty Lamps | RS-LTG-LEDD-V12-210101 | RS | LTG | LEDD | V12-210101
Residential_Retail Products_Online Marketplace_Electric_Lighting_Single-Family/Multifamily_LED Specialty Lamp, Directional_2022, Year 3 Install_0_23W_WHFe | Residential_Retail Products_Online Marketplace_Electric_Lighting_Single-Family/Multifamily_LED Specialty Lamp, Directional_2022, Year 3 Install_0_23W | Residential | Retail Products | Online Marketplace | Electric | Lighting | Single-Family/Multifamily | LED Specialty Lamp, Directional | 2022, Year 3 Install | 0 | 23W | WHFe |  | 1.06 | Assumed interior single family | IL TRM v9 | 5.5.6 | LED Specialty Lamps | RS-LTG-LEDD-V12-210101 | RS | LTG | LEDD | V12-210101
Residential_Retail Products_Online Marketplace_Electric_Lighting_Single-Family/Multifamily_LED Specialty Lamp, Directional_2022, Year 3 Install_0_23W_ISR | Residential_Retail Products_Online Marketplace_Electric_Lighting_Single-Family/Multifamily_LED Specialty Lamp, Directional_2022, Year 3 Install_0_23W | Residential | Retail Products | Online Marketplace | Electric | Lighting | Single-Family/Multifamily | LED Specialty Lamp, Directional | 2022, Year 3 Install | 0 | 23W | ISR |  | 0.076 | Time of Sale | IL TRM v9 | 5.5.6 | LED Specialty Lamps | RS-LTG-LEDD-V12-210101 | RS | LTG | LEDD | V12-210101
Residential_Retail Products_Online Marketplace_Electric_Lighting_Single-Family/Multifamily_LED Specialty Lamp, Directional_2022, Year 3 Install_0_23W_HF | Residential_Retail Products_Online Marketplace_Electric_Lighting_Single-Family/Multifamily_LED Specialty Lamp, Directional_2022, Year 3 Install_0_23W | Residential | Retail Products | Online Marketplace | Electric | Lighting | Single-Family/Multifamily | LED Specialty Lamp, Directional | 2022, Year 3 Install | 0 | 23W | HF |  | 0.49 | Assumed interior location | IL TRM v9 | 5.5.6 | LED Specialty Lamps | RS-LTG-LEDD-V12-210101 | RS | LTG | LEDD | V12-210101
Residential_Retail Products_Online Marketplace_Electric_Lighting_Single-Family/Multifamily_LED Specialty Lamp, Directional_2022, Year 3 Install_0_23W_ηHeat | Residential_Retail Products_Online Marketplace_Electric_Lighting_Single-Family/Multifamily_LED Specialty Lamp, Directional_2022, Year 3 Install_0_23W | Residential | Retail Products | Online Marketplace | Electric | Lighting | Single-Family/Multifamily | LED Specialty Lamp, Directional | 2022, Year 3 Install | 0 | 23W | ηHeat |  | 1.28 | Assumed unknown system type | IL TRM v9 | 5.5.6 | LED Specialty Lamps | RS-LTG-LEDD-V12-210101 | RS | LTG | LEDD | V12-210101
Residential_Retail Products_Online Marketplace_Electric_Lighting_Single-Family/Multifamily_LED Specialty Lamp, Directional_2022, Year 3 Install_0_23W_WHFd | Residential_Retail Products_Online Marketplace_Electric_Lighting_Single-Family/Multifamily_LED Specialty Lamp, Directional_2022, Year 3 Install_0_23W | Residential | Retail Products | Online Marketplace | Electric | Lighting | Single-Family/Multifamily | LED Specialty Lamp, Directional | 2022, Year 3 Install | 0 | 23W | WHFd |  | 1.11 | Assumed location of interior single family home | IL TRM v9 | 5.5.6 | LED Specialty Lamps | RS-LTG-LEDD-V12-210101 | RS | LTG | LEDD | V12-210101
Residential_Retail Products_Online Marketplace_Electric_Lighting_Single-Family/Multifamily_LED Specialty Lamp, Directional_2022, Year 3 Install_0_23W_CF | Residential_Retail Products_Online Marketplace_Electric_Lighting_Single-Family/Multifamily_LED Specialty Lamp, Directional_2022, Year 3 Install_0_23W | Residential | Retail Products | Online Marketplace | Electric | Lighting | Single-Family/Multifamily | LED Specialty Lamp, Directional | 2022, Year 3 Install | 0 | 23W | CF |  | 0.109 | Assumed residential and in-unit multifamily bulbs | IL TRM v9 | 5.5.6 | LED Specialty Lamps | RS-LTG-LEDD-V12-210101 | RS | LTG | LEDD | V12-210101
Residential_Retail Products_Online Marketplace_Electric_Lighting_Single-Family/Multifamily_LED Specialty Lamp, Directional_2022, Year 3 Install_0_23W_ηHeat | Residential_Retail Products_Online Marketplace_Electric_Lighting_Single-Family/Multifamily_LED Specialty Lamp, Directional_2022, Year 3 Install_0_23W | Residential | Retail Products | Online Marketplace | Electric | Lighting | Single-Family/Multifamily | LED Specialty Lamp, Directional | 2022, Year 3 Install | 0 | 23W | ηHeat |  | 0.7 |  | IL TRM v9 | 5.5.6 | LED Specialty Lamps | RS-LTG-LEDD-V12-210101 | RS | LTG | LEDD | V12-210101
Residential_Retail Products_Online Marketplace_Electric_Lighting_Single-Family/Multifamily_LED Specialty Lamp, Directional_2022, Year 3 Install_0_23W_Conversion | Residential_Retail Products_Online Marketplace_Electric_Lighting_Single-Family/Multifamily_LED Specialty Lamp, Directional_2022, Year 3 Install_0_23W | Residential | Retail Products | Online Marketplace | Electric | Lighting | Single-Family/Multifamily | LED Specialty Lamp, Directional | 2022, Year 3 Install | 0 | 23W | Conversion |  | 0.03412 |  | IL TRM v9 | 5.5.6 | LED Specialty Lamps | RS-LTG-LEDD-V12-210101 | RS | LTG | LEDD | V12-210101
Residential_Retail Products_Online Marketplace_Electric_Lighting_Single-Family/Multifamily_LED Specialty Lamp, Directional_2022, Year 3 Install_0_23W_Mid-Life Adjustment | Residential_Retail Products_Online Marketplace_Electric_Lighting_Single-Family/Multifamily_LED Specialty Lamp, Directional_2022, Year 3 Install_0_23W | Residential | Retail Products | Online Marketplace | Electric | Lighting | Single-Family/Multifamily | LED Specialty Lamp, Directional | 2022, Year 3 Install | 0 | 23W | Mid-Life Adjustment |  | 0.6 | Directional | IL TRM v9 | 5.5.6 | LED Specialty Lamps | RS-LTG-LEDD-V12-210101 | RS | LTG | LEDD | V12-210101
Residential_Retail Products_Online Marketplace_Electric_Lighting_Single-Family/Multifamily_LED Specialty Lamp, Directional_2022, Year 3 Install_0_23W_Remaining Year kWh Heating Penalty | Residential_Retail Products_Online Marketplace_Electric_Lighting_Single-Family/Multifamily_LED Specialty Lamp, Directional_2022, Year 3 Install_0_23W | Residential | Retail Products | Online Marketplace | Electric | Lighting | Single-Family/Multifamily | LED Specialty Lamp, Directional | 2022, Year 3 Install | 0 | 23W | Remaining Year kWh Heating Penalty |  | -1.5745 |  | IL TRM v9 | 5.5.6 | LED Specialty Lamps | RS-LTG-LEDD-V12-210101 | RS | LTG | LEDD | V12-210101
Residential_Retail Products_Online Marketplace_Electric_Lighting_Single-Family/Multifamily_LED Specialty Lamp, Directional_2022, Year 3 Install_0_23W_kWh Heating Penalty | Residential_Retail Products_Online Marketplace_Electric_Lighting_Single-Family/Multifamily_LED Specialty Lamp, Directional_2022, Year 3 Install_0_23W | Residential | Retail Products | Online Marketplace | Electric | Lighting | Single-Family/Multifamily | LED Specialty Lamp, Directional | 2022, Year 3 Install | 0 | 23W | kWh Heating Penalty |  | -0.9447 |  | IL TRM v9 | 5.5.6 | LED Specialty Lamps | RS-LTG-LEDD-V12-210101 | RS | LTG | LEDD | V12-210101
Residential_Retail Products_Online Marketplace_Electric_Lighting_Single-Family/Multifamily_LED Specialty Lamp, Directional_2022, Year 3 Install_0_23W_Remaining Year Therm Heating Penalty | Residential_Retail Products_Online Marketplace_Electric_Lighting_Single-Family/Multifamily_LED Specialty Lamp, Directional_2022, Year 3 Install_0_23W | Residential | Retail Products | Online Marketplace | Electric | Lighting | Single-Family/Multifamily | LED Specialty Lamp, Directional | 2022, Year 3 Install | 0 | 23W | Remaining Year Therm Heating Penalty |  | -0.092674 |  | IL TRM v9 | 5.5.6 | LED Specialty Lamps | RS-LTG-LEDD-V12-210101 | RS | LTG | LEDD | V12-210101
Residential_Retail Products_Online Marketplace_Electric_Lighting_Single-Family/Multifamily_LED Specialty Lamp, Directional_2022, Year 3 Install_0_23W_Therm Heating Penalty | Residential_Retail Products_Online Marketplace_Electric_Lighting_Single-Family/Multifamily_LED Specialty Lamp, Directional_2022, Year 3 Install_0_23W | Residential | Retail Products | Online Marketplace | Electric | Lighting | Single-Family/Multifamily | LED Specialty Lamp, Directional | 2022, Year 3 Install | 0 | 23W | Therm Heating Penalty |  | -0.055604 |  | IL TRM v9 | 5.5.6 | LED Specialty Lamps | RS-LTG-LEDD-V12-210101 | RS | LTG | LEDD | V12-210101
Residential_Retail Products_Online Marketplace_Electric_Lighting_Single-Family/Multifamily_LED Specialty Lamp, Directional_2022, Year 3 Install_0_23W_Remaining Year kWh | Residential_Retail Products_Online Marketplace_Electric_Lighting_Single-Family/Multifamily_LED Specialty Lamp, Directional_2022, Year 3 Install_0_23W | Residential | Retail Products | Online Marketplace | Electric | Lighting | Single-Family/Multifamily | LED Specialty Lamp, Directional | 2022, Year 3 Install | 0 | 23W | Remaining Year kWh |  | 4.113 |  | IL TRM v9 | 5.5.6 | LED Specialty Lamps | RS-LTG-LEDD-V12-210101 | RS | LTG | LEDD | V12-210101
Residential_Retail Products_Online Marketplace_Electric_Lighting_Single-Family/Multifamily_LED Specialty Lamp, Directional_2022, Year 3 Install_0_23W_kWh Saved per Unit | Residential_Retail Products_Online Marketplace_Electric_Lighting_Single-Family/Multifamily_LED Specialty Lamp, Directional_2022, Year 3 Install_0_23W | Residential | Retail Products | Online Marketplace | Electric | Lighting | Single-Family/Multifamily | LED Specialty Lamp, Directional | 2022, Year 3 Install | 0 | 23W | kWh Saved per Unit |  | 2.4678 |  | IL TRM v9 | 5.5.6 | LED Specialty Lamps | RS-LTG-LEDD-V12-210101 | RS | LTG | LEDD | V12-210101
Residential_Retail Products_Online Marketplace_Electric_Lighting_Single-Family/Multifamily_LED Specialty Lamp, Directional_2022, Year 3 Install_0_23W_Remaining Year kW | Residential_Retail Products_Online Marketplace_Electric_Lighting_Single-Family/Multifamily_LED Specialty Lamp, Directional_2022, Year 3 Install_0_23W | Residential | Retail Products | Online Marketplace | Electric | Lighting | Single-Family/Multifamily | LED Specialty Lamp, Directional | 2022, Year 3 Install | 0 | 23W | Remaining Year kW |  | 0.00061528 |  | IL TRM v9 | 5.5.6 | LED Specialty Lamps | RS-LTG-LEDD-V12-210101 | RS | LTG | LEDD | V12-210101
Residential_Retail Products_Online Marketplace_Electric_Lighting_Single-Family/Multifamily_LED Specialty Lamp, Directional_2022, Year 3 Install_0_23W_Coincident Peak kW Saved per Unit | Residential_Retail Products_Online Marketplace_Electric_Lighting_Single-Family/Multifamily_LED Specialty Lamp, Directional_2022, Year 3 Install_0_23W | Residential | Retail Products | Online Marketplace | Electric | Lighting | Single-Family/Multifamily | LED Specialty Lamp, Directional | 2022, Year 3 Install | 0 | 23W | Coincident Peak kW Saved per Unit |  | 0.00036917 |  | IL TRM v9 | 5.5.6 | LED Specialty Lamps | RS-LTG-LEDD-V12-210101 | RS | LTG | LEDD | V12-210101
Residential_Retail Products_Online Marketplace_Electric_Lighting_Single-Family/Multifamily_LED Specialty Lamp, Directional_2022, Year 3 Install_0_23W_Remaining Life | Residential_Retail Products_Online Marketplace_Electric_Lighting_Single-Family/Multifamily_LED Specialty Lamp, Directional_2022, Year 3 Install_0_23W | Residential | Retail Products | Online Marketplace | Electric | Lighting | Single-Family/Multifamily | LED Specialty Lamp, Directional | 2022, Year 3 Install | 0 | 23W | Remaining Life |  | 4 |  | IL TRM v9 | 5.5.6 | LED Specialty Lamps | RS-LTG-LEDD-V12-210101 | RS | LTG | LEDD | V12-210101
Residential_Retail Products_Online Marketplace_Electric_Lighting_Single-Family/Multifamily_LED Specialty Lamp, Directional_2022, Year 3 Install_0_23W_Lifetime (years) | Residential_Retail Products_Online Marketplace_Electric_Lighting_Single-Family/Multifamily_LED Specialty Lamp, Directional_2022, Year 3 Install_0_23W | Residential | Retail Products | Online Marketplace | Electric | Lighting | Single-Family/Multifamily | LED Specialty Lamp, Directional | 2022, Year 3 Install | 0 | 23W | Lifetime (years) |  | 10 |  | IL TRM v9 | 5.5.6 | LED Specialty Lamps | RS-LTG-LEDD-V12-210101 | RS | LTG | LEDD | V12-210101
Residential_Retail Products_Online Marketplace_Electric_Lighting_Single-Family/Multifamily_LED Specialty Lamp, Directional_2022, Year 3 Install_0_23W_Incremental Cost | Residential_Retail Products_Online Marketplace_Electric_Lighting_Single-Family/Multifamily_LED Specialty Lamp, Directional_2022, Year 3 Install_0_23W | Residential | Retail Products | Online Marketplace | Electric | Lighting | Single-Family/Multifamily | LED Specialty Lamp, Directional | 2022, Year 3 Install | 0 | 23W | Incremental Cost |  | 1.65 | Directional | IL TRM v9 | 5.5.6 | LED Specialty Lamps | RS-LTG-LEDD-V12-210101 | RS | LTG | LEDD | V12-210101
Residential_Retail Products_Online Marketplace_Electric_Lighting_Single-Family/Multifamily_LED Specialty Lamp, Directional_2022, Year 3 Install_0_23W_ | Residential_Retail Products_Online Marketplace_Electric_Lighting_Single-Family/Multifamily_LED Specialty Lamp, Directional_2022, Year 3 Install_0_23W | Residential | Retail Products | Online Marketplace | Electric | Lighting | Single-Family/Multifamily | LED Specialty Lamp, Directional | 2022, Year 3 Install | 0 | 23W | [8 empty] | ERROR
Residential_Retail Products_Online Marketplace_Electric_Lighting_Single-Family/Multifamily_LED Specialty Lamp, Directional_2022, Year 1 Install_0_9W_Watts_base | Residential_Retail Products_Online Marketplace_Electric_Lighting_Single-Family/Multifamily_LED Specialty Lamp, Directional_2022, Year 1 Install_0_9W | Residential | Retail Products | Online Marketplace | Electric | Lighting | Single-Family/Multifamily | LED Specialty Lamp, Directional | 2022, Year 1 Install | 0 | 9W | Watts_base |  | 50 |  | IL TRM v9 | 5.5.6 | LED Specialty Lamps | RS-LTG-LEDD-V12-210101 | RS | LTG | LEDD | V12-210101
Residential_Retail Products_Online Marketplace_Electric_Lighting_Single-Family/Multifamily_LED Specialty Lamp, Directional_2022, Year 1 Install_0_9W_Watts_EE | Residential_Retail Products_Online Marketplace_Electric_Lighting_Single-Family/Multifamily_LED Specialty Lamp, Directional_2022, Year 1 Install_0_9W | Residential | Retail Products | Online Marketplace | Electric | Lighting | Single-Family/Multifamily | LED Specialty Lamp, Directional | 2022, Year 1 Install | 0 | 9W | Watts_EE |  | 9 |  | IL TRM v9 | 5.5.6 | LED Specialty Lamps | RS-LTG-LEDD-V12-210101 | RS | LTG | LEDD | V12-210101
Residential_Retail Products_Online Marketplace_Electric_Lighting_Single-Family/Multifamily_LED Specialty Lamp, Directional_2022, Year 1 Install_0_9W_Leakage | Residential_Retail Products_Online Marketplace_Electric_Lighting_Single-Family/Multifamily_LED Specialty Lamp, Directional_2022, Year 1 Install_0_9W | Residential | Retail Products | Online Marketplace | Electric | Lighting | Single-Family/Multifamily | LED Specialty Lamp, Directional | 2022, Year 1 Install | 0 | 9W | Leakage |  | 0.131 | Assumed Ameren Upstream (TOS) | IL TRM v9 | 5.5.6 | LED Specialty Lamps | RS-LTG-LEDD-V12-210101 | RS | LTG | LEDD | V12-210101
Residential_Retail Products_Online Marketplace_Electric_Lighting_Single-Family/Multifamily_LED Specialty Lamp, Directional_2022, Year 1 Install_0_9W_Hours | Residential_Retail Products_Online Marketplace_Electric_Lighting_Single-Family/Multifamily_LED Specialty Lamp, Directional_2022, Year 1 Install_0_9W | Residential | Retail Products | Online Marketplace | Electric | Lighting | Single-Family/Multifamily | LED Specialty Lamp, Directional | 2022, Year 1 Install | 0 | 9W | Hours |  | 763 | Assumed Residential and In-Unit Multi Family | IL TRM v9 | 5.5.6 | LED Specialty Lamps | RS-LTG-LEDD-V12-210101 | RS | LTG | LEDD | V12-210101
Residential_Retail Products_Online Marketplace_Electric_Lighting_Single-Family/Multifamily_LED Specialty Lamp, Directional_2022, Year 1 Install_0_9W_WHFe | Residential_Retail Products_Online Marketplace_Electric_Lighting_Single-Family/Multifamily_LED Specialty Lamp, Directional_2022, Year 1 Install_0_9W | Residential | Retail Products | Online Marketplace | Electric | Lighting | Single-Family/Multifamily | LED Specialty Lamp, Directional | 2022, Year 1 Install | 0 | 9W | WHFe |  | 1.06 | Assumed interior single family | IL TRM v9 | 5.5.6 | LED Specialty Lamps | RS-LTG-LEDD-V12-210101 | RS | LTG | LEDD | V12-210101
Residential_Retail Products_Online Marketplace_Electric_Lighting_Single-Family/Multifamily_LED Specialty Lamp, Directional_2022, Year 1 Install_0_9W_ISR | Residential_Retail Products_Online Marketplace_Electric_Lighting_Single-Family/Multifamily_LED Specialty Lamp, Directional_2022, Year 1 Install_0_9W | Residential | Retail Products | Online Marketplace | Electric | Lighting | Single-Family/Multifamily | LED Specialty Lamp, Directional | 2022, Year 1 Install | 0 | 9W | ISR |  | 0.815 | Time of Sale | IL TRM v9 | 5.5.6 | LED Specialty Lamps | RS-LTG-LEDD-V12-210101 | RS | LTG | LEDD | V12-210101
Residential_Retail Products_Online Marketplace_Electric_Lighting_Single-Family/Multifamily_LED Specialty Lamp, Directional_2022, Year 1 Install_0_9W_HF | Residential_Retail Products_Online Marketplace_Electric_Lighting_Single-Family/Multifamily_LED Specialty Lamp, Directional_2022, Year 1 Install_0_9W | Residential | Retail Products | Online Marketplace | Electric | Lighting | Single-Family/Multifamily | LED Specialty Lamp, Directional | 2022, Year 1 Install | 0 | 9W | HF |  | 0.49 | Assumed interior location | IL TRM v9 | 5.5.6 | LED Specialty Lamps | RS-LTG-LEDD-V12-210101 | RS | LTG | LEDD | V12-210101
Residential_Retail Products_Online Marketplace_Electric_Lighting_Single-Family/Multifamily_LED Specialty Lamp, Directional_2022, Year 1 Install_0_9W_ηHeat | Residential_Retail Products_Online Marketplace_Electric_Lighting_Single-Family/Multifamily_LED Specialty Lamp, Directional_2022, Year 1 Install_0_9W | Residential | Retail Products | Online Marketplace | Electric | Lighting | Single-Family/Multifamily | LED Specialty Lamp, Directional | 2022, Year 1 Install | 0 | 9W | ηHeat |  | 1.28 | Assumed unknown system type | IL TRM v9 | 5.5.6 | LED Specialty Lamps | RS-LTG-LEDD-V12-210101 | RS | LTG | LEDD | V12-210101
Residential_Retail Products_Online Marketplace_Electric_Lighting_Single-Family/Multifamily_LED Specialty Lamp, Directional_2022, Year 1 Install_0_9W_WHFd | Residential_Retail Products_Online Marketplace_Electric_Lighting_Single-Family/Multifamily_LED Specialty Lamp, Directional_2022, Year 1 Install_0_9W | Residential | Retail Products | Online Marketplace | Electric | Lighting | Single-Family/Multifamily | LED Specialty Lamp, Directional | 2022, Year 1 Install | 0 | 9W | WHFd |  | 1.11 | Assumed location of interior single family home | IL TRM v9 | 5.5.6 | LED Specialty Lamps | RS-LTG-LEDD-V12-210101 | RS | LTG | LEDD | V12-210101
Residential_Retail Products_Online Marketplace_Electric_Lighting_Single-Family/Multifamily_LED Specialty Lamp, Directional_2022, Year 1 Install_0_9W_CF | Residential_Retail Products_Online Marketplace_Electric_Lighting_Single-Family/Multifamily_LED Specialty Lamp, Directional_2022, Year 1 Install_0_9W | Residential | Retail Products | Online Marketplace | Electric | Lighting | Single-Family/Multifamily | LED Specialty Lamp, Directional | 2022, Year 1 Install | 0 | 9W | CF |  | 0.109 | Assumed residential and in-unit multifamily bulbs | IL TRM v9 | 5.5.6 | LED Specialty Lamps | RS-LTG-LEDD-V12-210101 | RS | LTG | LEDD | V12-210101
Residential_Retail Products_Online Marketplace_Electric_Lighting_Single-Family/Multifamily_LED Specialty Lamp, Directional_2022, Year 1 Install_0_9W_ηHeat | Residential_Retail Products_Online Marketplace_Electric_Lighting_Single-Family/Multifamily_LED Specialty Lamp, Directional_2022, Year 1 Install_0_9W | Residential | Retail Products | Online Marketplace | Electric | Lighting | Single-Family/Multifamily | LED Specialty Lamp, Directional | 2022, Year 1 Install | 0 | 9W | ηHeat |  | 0.7 |  | IL TRM v9 | 5.5.6 | LED Specialty Lamps | RS-LTG-LEDD-V12-210101 | RS | LTG | LEDD | V12-210101
Residential_Retail Products_Online Marketplace_Electric_Lighting_Single-Family/Multifamily_LED Specialty Lamp, Directional_2022, Year 1 Install_0_9W_Conversion | Residential_Retail Products_Online Marketplace_Electric_Lighting_Single-Family/Multifamily_LED Specialty Lamp, Directional_2022, Year 1 Install_0_9W | Residential | Retail Products | Online Marketplace | Electric | Lighting | Single-Family/Multifamily | LED Specialty Lamp, Directional | 2022, Year 1 Install | 0 | 9W | Conversion |  | 0.03412 |  | IL TRM v9 | 5.5.6 | LED Specialty Lamps | RS-LTG-LEDD-V12-210101 | RS | LTG | LEDD | V12-210101
Residential_Retail Products_Online Marketplace_Electric_Lighting_Single-Family/Multifamily_LED Specialty Lamp, Directional_2022, Year 1 Install_0_9W_Mid-Life Adjustment | Residential_Retail Products_Online Marketplace_Electric_Lighting_Single-Family/Multifamily_LED Specialty Lamp, Directional_2022, Year 1 Install_0_9W | Residential | Retail Products | Online Marketplace | Electric | Lighting | Single-Family/Multifamily | LED Specialty Lamp, Directional | 2022, Year 1 Install | 0 | 9W | Mid-Life Adjustment |  | 0.6 | Directional | IL TRM v9 | 5.5.6 | LED Specialty Lamps | RS-LTG-LEDD-V12-210101 | RS | LTG | LEDD | V12-210101
Residential_Retail Products_Online Marketplace_Electric_Lighting_Single-Family/Multifamily_LED Specialty Lamp, Directional_2022, Year 1 Install_0_9W_Remaining Year kWh Heating Penalty | Residential_Retail Products_Online Marketplace_Electric_Lighting_Single-Family/Multifamily_LED Specialty Lamp, Directional_2022, Year 1 Install_0_9W | Residential | Retail Products | Online Marketplace | Electric | Lighting | Single-Family/Multifamily | LED Specialty Lamp, Directional | 2022, Year 1 Install | 0 | 9W | Remaining Year kWh Heating Penalty |  | -8.9904 |  | IL TRM v9 | 5.5.6 | LED Specialty Lamps | RS-LTG-LEDD-V12-210101 | RS | LTG | LEDD | V12-210101
Residential_Retail Products_Online Marketplace_Electric_Lighting_Single-Family/Multifamily_LED Specialty Lamp, Directional_2022, Year 1 Install_0_9W_kWh Heating Penalty | Residential_Retail Products_Online Marketplace_Electric_Lighting_Single-Family/Multifamily_LED Specialty Lamp, Directional_2022, Year 1 Install_0_9W | Residential | Retail Products | Online Marketplace | Electric | Lighting | Single-Family/Multifamily | LED Specialty Lamp, Directional | 2022, Year 1 Install | 0 | 9W | kWh Heating Penalty |  | -5.3942 |  | IL TRM v9 | 5.5.6 | LED Specialty Lamps | RS-LTG-LEDD-V12-210101 | RS | LTG | LEDD | V12-210101
Residential_Retail Products_Online Marketplace_Electric_Lighting_Single-Family/Multifamily_LED Specialty Lamp, Directional_2022, Year 1 Install_0_9W_Remaining Year Therm Heating Penalty | Residential_Retail Products_Online Marketplace_Electric_Lighting_Single-Family/Multifamily_LED Specialty Lamp, Directional_2022, Year 1 Install_0_9W | Residential | Retail Products | Online Marketplace | Electric | Lighting | Single-Family/Multifamily | LED Specialty Lamp, Directional | 2022, Year 1 Install | 0 | 9W | Remaining Year Therm Heating Penalty |  | -0.52917 |  | IL TRM v9 | 5.5.6 | LED Specialty Lamps | RS-LTG-LEDD-V12-210101 | RS | LTG | LEDD | V12-210101
Residential_Retail Products_Online Marketplace_Electric_Lighting_Single-Family/Multifamily_LED Specialty Lamp, Directional_2022, Year 1 Install_0_9W_Therm Heating Penalty | Residential_Retail Products_Online Marketplace_Electric_Lighting_Single-Family/Multifamily_LED Specialty Lamp, Directional_2022, Year 1 Install_0_9W | Residential | Retail Products | Online Marketplace | Electric | Lighting | Single-Family/Multifamily | LED Specialty Lamp, Directional | 2022, Year 1 Install | 0 | 9W | Therm Heating Penalty |  | -0.3175 |  | IL TRM v9 | 5.5.6 | LED Specialty Lamps | RS-LTG-LEDD-V12-210101 | RS | LTG | LEDD | V12-210101
Residential_Retail Products_Online Marketplace_Electric_Lighting_Single-Family/Multifamily_LED Specialty Lamp, Directional_2022, Year 1 Install_0_9W_Remaining Year kWh | Residential_Retail Products_Online Marketplace_Electric_Lighting_Single-Family/Multifamily_LED Specialty Lamp, Directional_2022, Year 1 Install_0_9W | Residential | Retail Products | Online Marketplace | Electric | Lighting | Single-Family/Multifamily | LED Specialty Lamp, Directional | 2022, Year 1 Install | 0 | 9W | Remaining Year kWh |  | 23.4851 |  | IL TRM v9 | 5.5.6 | LED Specialty Lamps | RS-LTG-LEDD-V12-210101 | RS | LTG | LEDD | V12-210101
Residential_Retail Products_Online Marketplace_Electric_Lighting_Single-Family/Multifamily_LED Specialty Lamp, Directional_2022, Year 1 Install_0_9W_kWh Saved per Unit | Residential_Retail Products_Online Marketplace_Electric_Lighting_Single-Family/Multifamily_LED Specialty Lamp, Directional_2022, Year 1 Install_0_9W | Residential | Retail Products | Online Marketplace | Electric | Lighting | Single-Family/Multifamily | LED Specialty Lamp, Directional | 2022, Year 1 Install | 0 | 9W | kWh Saved per Unit |  | 14.091 |  | IL TRM v9 | 5.5.6 | LED Specialty Lamps | RS-LTG-LEDD-V12-210101 | RS | LTG | LEDD | V12-210101
Residential_Retail Products_Online Marketplace_Electric_Lighting_Single-Family/Multifamily_LED Specialty Lamp, Directional_2022, Year 1 Install_0_9W_Remaining Year kW | Residential_Retail Products_Online Marketplace_Electric_Lighting_Single-Family/Multifamily_LED Specialty Lamp, Directional_2022, Year 1 Install_0_9W | Residential | Retail Products | Online Marketplace | Electric | Lighting | Single-Family/Multifamily | LED Specialty Lamp, Directional | 2022, Year 1 Install | 0 | 9W | Remaining Year kW |  | 0.0035133 |  | IL TRM v9 | 5.5.6 | LED Specialty Lamps | RS-LTG-LEDD-V12-210101 | RS | LTG | LEDD | V12-210101
Residential_Retail Products_Online Marketplace_Electric_Lighting_Single-Family/Multifamily_LED Specialty Lamp, Directional_2022, Year 1 Install_0_9W_Coincident Peak kW Saved per Unit | Residential_Retail Products_Online Marketplace_Electric_Lighting_Single-Family/Multifamily_LED Specialty Lamp, Directional_2022, Year 1 Install_0_9W | Residential | Retail Products | Online Marketplace | Electric | Lighting | Single-Family/Multifamily | LED Specialty Lamp, Directional | 2022, Year 1 Install | 0 | 9W | Coincident Peak kW Saved per Unit |  | 0.002108 |  | IL TRM v9 | 5.5.6 | LED Specialty Lamps | RS-LTG-LEDD-V12-210101 | RS | LTG | LEDD | V12-210101
Residential_Retail Products_Online Marketplace_Electric_Lighting_Single-Family/Multifamily_LED Specialty Lamp, Directional_2022, Year 1 Install_0_9W_Remaining Life | Residential_Retail Products_Online Marketplace_Electric_Lighting_Single-Family/Multifamily_LED Specialty Lamp, Directional_2022, Year 1 Install_0_9W | Residential | Retail Products | Online Marketplace | Electric | Lighting | Single-Family/Multifamily | LED Specialty Lamp, Directional | 2022, Year 1 Install | 0 | 9W | Remaining Life |  | 4 |  | IL TRM v9 | 5.5.6 | LED Specialty Lamps | RS-LTG-LEDD-V12-210101 | RS | LTG | LEDD | V12-210101
Residential_Retail Products_Online Marketplace_Electric_Lighting_Single-Family/Multifamily_LED Specialty Lamp, Directional_2022, Year 1 Install_0_9W_Lifetime (years) | Residential_Retail Products_Online Marketplace_Electric_Lighting_Single-Family/Multifamily_LED Specialty Lamp, Directional_2022, Year 1 Install_0_9W | Residential | Retail Products | Online Marketplace | Electric | Lighting | Single-Family/Multifamily | LED Specialty Lamp, Directional | 2022, Year 1 Install | 0 | 9W | Lifetime (years) |  | 10 |  | IL TRM v9 | 5.5.6 | LED Specialty Lamps | RS-LTG-LEDD-V12-210101 | RS | LTG | LEDD | V12-210101
Residential_Retail Products_Online Marketplace_Electric_Lighting_Single-Family/Multifamily_LED Specialty Lamp, Directional_2022, Year 1 Install_0_9W_Incremental Cost | Residential_Retail Products_Online Marketplace_Electric_Lighting_Single-Family/Multifamily_LED Specialty Lamp, Directional_2022, Year 1 Install_0_9W | Residential | Retail Products | Online Marketplace | Electric | Lighting | Single-Family/Multifamily | LED Specialty Lamp, Directional | 2022, Year 1 Install | 0 | 9W | Incremental Cost |  | 1.65 | Directional | IL TRM v9 | 5.5.6 | LED Specialty Lamps | RS-LTG-LEDD-V12-210101 | RS | LTG | LEDD | V12-210101
Residential_Retail Products_Online Marketplace_Electric_Lighting_Single-Family/Multifamily_LED Specialty Lamp, Directional_2022, Year 1 Install_0_9W_ | Residential_Retail Products_Online Marketplace_Electric_Lighting_Single-Family/Multifamily_LED Specialty Lamp, Directional_2022, Year 1 Install_0_9W | Residential | Retail Products | Online Marketplace | Electric | Lighting | Single-Family/Multifamily | LED Specialty Lamp, Directional | 2022, Year 1 Install | 0 | 9W | [8 empty] | ERROR
Residential_Retail Products_Online Marketplace_Electric_Lighting_Single-Family/Multifamily_LED Specialty Lamp, Directional_2022, Year 2 Install_0_9W_Watts_base | Residential_Retail Products_Online Marketplace_Electric_Lighting_Single-Family/Multifamily_LED Specialty Lamp, Directional_2022, Year 2 Install_0_9W | Residential | Retail Products | Online Marketplace | Electric | Lighting | Single-Family/Multifamily | LED Specialty Lamp, Directional | 2022, Year 2 Install | 0 | 9W | Watts_base |  | 50 |  | IL TRM v9 | 5.5.6 | LED Specialty Lamps | RS-LTG-LEDD-V12-210101 | RS | LTG | LEDD | V12-210101
Residential_Retail Products_Online Marketplace_Electric_Lighting_Single-Family/Multifamily_LED Specialty Lamp, Directional_2022, Year 2 Install_0_9W_Watts_EE | Residential_Retail Products_Online Marketplace_Electric_Lighting_Single-Family/Multifamily_LED Specialty Lamp, Directional_2022, Year 2 Install_0_9W | Residential | Retail Products | Online Marketplace | Electric | Lighting | Single-Family/Multifamily | LED Specialty Lamp, Directional | 2022, Year 2 Install | 0 | 9W | Watts_EE |  | 9 |  | IL TRM v9 | 5.5.6 | LED Specialty Lamps | RS-LTG-LEDD-V12-210101 | RS | LTG | LEDD | V12-210101
Residential_Retail Products_Online Marketplace_Electric_Lighting_Single-Family/Multifamily_LED Specialty Lamp, Directional_2022, Year 2 Install_0_9W_Leakage | Residential_Retail Products_Online Marketplace_Electric_Lighting_Single-Family/Multifamily_LED Specialty Lamp, Directional_2022, Year 2 Install_0_9W | Residential | Retail Products | Online Marketplace | Electric | Lighting | Single-Family/Multifamily | LED Specialty Lamp, Directional | 2022, Year 2 Install | 0 | 9W | Leakage |  | 0.131 | Assumed Ameren Upstream (TOS) | IL TRM v9 | 5.5.6 | LED Specialty Lamps | RS-LTG-LEDD-V12-210101 | RS | LTG | LEDD | V12-210101
Residential_Retail Products_Online Marketplace_Electric_Lighting_Single-Family/Multifamily_LED Specialty Lamp, Directional_2022, Year 2 Install_0_9W_Hours | Residential_Retail Products_Online Marketplace_Electric_Lighting_Single-Family/Multifamily_LED Specialty Lamp, Directional_2022, Year 2 Install_0_9W | Residential | Retail Products | Online Marketplace | Electric | Lighting | Single-Family/Multifamily | LED Specialty Lamp, Directional | 2022, Year 2 Install | 0 | 9W | Hours |  | 763 | Assumed Residential and In-Unit Multi Family | IL TRM v9 | 5.5.6 | LED Specialty Lamps | RS-LTG-LEDD-V12-210101 | RS | LTG | LEDD | V12-210101
Residential_Retail Products_Online Marketplace_Electric_Lighting_Single-Family/Multifamily_LED Specialty Lamp, Directional_2022, Year 2 Install_0_9W_WHFe | Residential_Retail Products_Online Marketplace_Electric_Lighting_Single-Family/Multifamily_LED Specialty Lamp, Directional_2022, Year 2 Install_0_9W | Residential | Retail Products | Online Marketplace | Electric | Lighting | Single-Family/Multifamily | LED Specialty Lamp, Directional | 2022, Year 2 Install | 0 | 9W | WHFe |  | 1.06 | Assumed interior single family | IL TRM v9 | 5.5.6 | LED Specialty Lamps | RS-LTG-LEDD-V12-210101 | RS | LTG | LEDD | V12-210101
Residential_Retail Products_Online Marketplace_Electric_Lighting_Single-Family/Multifamily_LED Specialty Lamp, Directional_2022, Year 2 Install_0_9W_ISR | Residential_Retail Products_Online Marketplace_Electric_Lighting_Single-Family/Multifamily_LED Specialty Lamp, Directional_2022, Year 2 Install_0_9W | Residential | Retail Products | Online Marketplace | Electric | Lighting | Single-Family/Multifamily | LED Specialty Lamp, Directional | 2022, Year 2 Install | 0 | 9W | ISR |  | 0.089 | Time of Sale | IL TRM v9 | 5.5.6 | LED Specialty Lamps | RS-LTG-LEDD-V12-210101 | RS | LTG | LEDD | V12-210101
Residential_Retail Products_Online Marketplace_Electric_Lighting_Single-Family/Multifamily_LED Specialty Lamp, Directional_2022, Year 2 Install_0_9W_HF | Residential_Retail Products_Online Marketplace_Electric_Lighting_Single-Family/Multifamily_LED Specialty Lamp, Directional_2022, Year 2 Install_0_9W | Residential | Retail Products | Online Marketplace | Electric | Lighting | Single-Family/Multifamily | LED Specialty Lamp, Directional | 2022, Year 2 Install | 0 | 9W | HF |  | 0.49 | Assumed interior location | IL TRM v9 | 5.5.6 | LED Specialty Lamps | RS-LTG-LEDD-V12-210101 | RS | LTG | LEDD | V12-210101
Residential_Retail Products_Online Marketplace_Electric_Lighting_Single-Family/Multifamily_LED Specialty Lamp, Directional_2022, Year 2 Install_0_9W_ηHeat | Residential_Retail Products_Online Marketplace_Electric_Lighting_Single-Family/Multifamily_LED Specialty Lamp, Directional_2022, Year 2 Install_0_9W | Residential | Retail Products | Online Marketplace | Electric | Lighting | Single-Family/Multifamily | LED Specialty Lamp, Directional | 2022, Year 2 Install | 0 | 9W | ηHeat |  | 1.28 | Assumed unknown system type | IL TRM v9 | 5.5.6 | LED Specialty Lamps | RS-LTG-LEDD-V12-210101 | RS | LTG | LEDD | V12-210101
Residential_Retail Products_Online Marketplace_Electric_Lighting_Single-Family/Multifamily_LED Specialty Lamp, Directional_2022, Year 2 Install_0_9W_WHFd | Residential_Retail Products_Online Marketplace_Electric_Lighting_Single-Family/Multifamily_LED Specialty Lamp, Directional_2022, Year 2 Install_0_9W | Residential | Retail Products | Online Marketplace | Electric | Lighting | Single-Family/Multifamily | LED Specialty Lamp, Directional | 2022, Year 2 Install | 0 | 9W | WHFd |  | 1.11 | Assumed location of interior single family home | IL TRM v9 | 5.5.6 | LED Specialty Lamps | RS-LTG-LEDD-V12-210101 | RS | LTG | LEDD | V12-210101
Residential_Retail Products_Online Marketplace_Electric_Lighting_Single-Family/Multifamily_LED Specialty Lamp, Directional_2022, Year 2 Install_0_9W_CF | Residential_Retail Products_Online Marketplace_Electric_Lighting_Single-Family/Multifamily_LED Specialty Lamp, Directional_2022, Year 2 Install_0_9W | Residential | Retail Products | Online Marketplace | Electric | Lighting | Single-Family/Multifamily | LED Specialty Lamp, Directional | 2022, Year 2 Install | 0 | 9W | CF |  | 0.109 | Assumed residential and in-unit multifamily bulbs | IL TRM v9 | 5.5.6 | LED Specialty Lamps | RS-LTG-LEDD-V12-210101 | RS | LTG | LEDD | V12-210101
Residential_Retail Products_Online Marketplace_Electric_Lighting_Single-Family/Multifamily_LED Specialty Lamp, Directional_2022, Year 2 Install_0_9W_ηHeat | Residential_Retail Products_Online Marketplace_Electric_Lighting_Single-Family/Multifamily_LED Specialty Lamp, Directional_2022, Year 2 Install_0_9W | Residential | Retail Products | Online Marketplace | Electric | Lighting | Single-Family/Multifamily | LED Specialty Lamp, Directional | 2022, Year 2 Install | 0 | 9W | ηHeat |  | 0.7 |  | IL TRM v9 | 5.5.6 | LED Specialty Lamps | RS-LTG-LEDD-V12-210101 | RS | LTG | LEDD | V12-210101
Residential_Retail Products_Online Marketplace_Electric_Lighting_Single-Family/Multifamily_LED Specialty Lamp, Directional_2022, Year 2 Install_0_9W_Conversion | Residential_Retail Products_Online Marketplace_Electric_Lighting_Single-Family/Multifamily_LED Specialty Lamp, Directional_2022, Year 2 Install_0_9W | Residential | Retail Products | Online Marketplace | Electric | Lighting | Single-Family/Multifamily | LED Specialty Lamp, Directional | 2022, Year 2 Install | 0 | 9W | Conversion |  | 0.03412 |  | IL TRM v9 | 5.5.6 | LED Specialty Lamps | RS-LTG-LEDD-V12-210101 | RS | LTG | LEDD | V12-210101
Residential_Retail Products_Online Marketplace_Electric_Lighting_Single-Family/Multifamily_LED Specialty Lamp, Directional_2022, Year 2 Install_0_9W_Mid-Life Adjustment | Residential_Retail Products_Online Marketplace_Electric_Lighting_Single-Family/Multifamily_LED Specialty Lamp, Directional_2022, Year 2 Install_0_9W | Residential | Retail Products | Online Marketplace | Electric | Lighting | Single-Family/Multifamily | LED Specialty Lamp, Directional | 2022, Year 2 Install | 0 | 9W | Mid-Life Adjustment |  | 0.6 | Directional | IL TRM v9 | 5.5.6 | LED Specialty Lamps | RS-LTG-LEDD-V12-210101 | RS | LTG | LEDD | V12-210101
Residential_Retail Products_Online Marketplace_Electric_Lighting_Single-Family/Multifamily_LED Specialty Lamp, Directional_2022, Year 2 Install_0_9W_Remaining Year kWh Heating Penalty | Residential_Retail Products_Online Marketplace_Electric_Lighting_Single-Family/Multifamily_LED Specialty Lamp, Directional_2022, Year 2 Install_0_9W | Residential | Retail Products | Online Marketplace | Electric | Lighting | Single-Family/Multifamily | LED Specialty Lamp, Directional | 2022, Year 2 Install | 0 | 9W | Remaining Year kWh Heating Penalty |  | -0.98177 |  | IL TRM v9 | 5.5.6 | LED Specialty Lamps | RS-LTG-LEDD-V12-210101 | RS | LTG | LEDD | V12-210101
Residential_Retail Products_Online Marketplace_Electric_Lighting_Single-Family/Multifamily_LED Specialty Lamp, Directional_2022, Year 2 Install_0_9W_kWh Heating Penalty | Residential_Retail Products_Online Marketplace_Electric_Lighting_Single-Family/Multifamily_LED Specialty Lamp, Directional_2022, Year 2 Install_0_9W | Residential | Retail Products | Online Marketplace | Electric | Lighting | Single-Family/Multifamily | LED Specialty Lamp, Directional | 2022, Year 2 Install | 0 | 9W | kWh Heating Penalty |  | -0.58906 |  | IL TRM v9 | 5.5.6 | LED Specialty Lamps | RS-LTG-LEDD-V12-210101 | RS | LTG | LEDD | V12-210101
Residential_Retail Products_Online Marketplace_Electric_Lighting_Single-Family/Multifamily_LED Specialty Lamp, Directional_2022, Year 2 Install_0_9W_Remaining Year Therm Heating Penalty | Residential_Retail Products_Online Marketplace_Electric_Lighting_Single-Family/Multifamily_LED Specialty Lamp, Directional_2022, Year 2 Install_0_9W | Residential | Retail Products | Online Marketplace | Electric | Lighting | Single-Family/Multifamily | LED Specialty Lamp, Directional | 2022, Year 2 Install | 0 | 9W | Remaining Year Therm Heating Penalty |  | -0.057786 |  | IL TRM v9 | 5.5.6 | LED Specialty Lamps | RS-LTG-LEDD-V12-210101 | RS | LTG | LEDD | V12-210101
Residential_Retail Products_Online Marketplace_Electric_Lighting_Single-Family/Multifamily_LED Specialty Lamp, Directional_2022, Year 2 Install_0_9W_Therm Heating Penalty | Residential_Retail Products_Online Marketplace_Electric_Lighting_Single-Family/Multifamily_LED Specialty Lamp, Directional_2022, Year 2 Install_0_9W | Residential | Retail Products | Online Marketplace | Electric | Lighting | Single-Family/Multifamily | LED Specialty Lamp, Directional | 2022, Year 2 Install | 0 | 9W | Therm Heating Penalty |  | -0.034672 |  | IL TRM v9 | 5.5.6 | LED Specialty Lamps | RS-LTG-LEDD-V12-210101 | RS | LTG | LEDD | V12-210101
Residential_Retail Products_Online Marketplace_Electric_Lighting_Single-Family/Multifamily_LED Specialty Lamp, Directional_2022, Year 2 Install_0_9W_Remaining Year kWh | Residential_Retail Products_Online Marketplace_Electric_Lighting_Single-Family/Multifamily_LED Specialty Lamp, Directional_2022, Year 2 Install_0_9W | Residential | Retail Products | Online Marketplace | Electric | Lighting | Single-Family/Multifamily | LED Specialty Lamp, Directional | 2022, Year 2 Install | 0 | 9W | Remaining Year kWh |  | 2.5646 |  | IL TRM v9 | 5.5.6 | LED Specialty Lamps | RS-LTG-LEDD-V12-210101 | RS | LTG | LEDD | V12-210101
Residential_Retail Products_Online Marketplace_Electric_Lighting_Single-Family/Multifamily_LED Specialty Lamp, Directional_2022, Year 2 Install_0_9W_kWh Saved per Unit | Residential_Retail Products_Online Marketplace_Electric_Lighting_Single-Family/Multifamily_LED Specialty Lamp, Directional_2022, Year 2 Install_0_9W | Residential | Retail Products | Online Marketplace | Electric | Lighting | Single-Family/Multifamily | LED Specialty Lamp, Directional | 2022, Year 2 Install | 0 | 9W | kWh Saved per Unit |  | 1.5388 |  | IL TRM v9 | 5.5.6 | LED Specialty Lamps | RS-LTG-LEDD-V12-210101 | RS | LTG | LEDD | V12-210101
Residential_Retail Products_Online Marketplace_Electric_Lighting_Single-Family/Multifamily_LED Specialty Lamp, Directional_2022, Year 2 Install_0_9W_Remaining Year kW | Residential_Retail Products_Online Marketplace_Electric_Lighting_Single-Family/Multifamily_LED Specialty Lamp, Directional_2022, Year 2 Install_0_9W | Residential | Retail Products | Online Marketplace | Electric | Lighting | Single-Family/Multifamily | LED Specialty Lamp, Directional | 2022, Year 2 Install | 0 | 9W | Remaining Year kW |  | 0.00038366 |  | IL TRM v9 | 5.5.6 | LED Specialty Lamps | RS-LTG-LEDD-V12-210101 | RS | LTG | LEDD | V12-210101
Residential_Retail Products_Online Marketplace_Electric_Lighting_Single-Family/Multifamily_LED Specialty Lamp, Directional_2022, Year 2 Install_0_9W_Coincident Peak kW Saved per Unit | Residential_Retail Products_Online Marketplace_Electric_Lighting_Single-Family/Multifamily_LED Specialty Lamp, Directional_2022, Year 2 Install_0_9W | Residential | Retail Products | Online Marketplace | Electric | Lighting | Single-Family/Multifamily | LED Specialty Lamp, Directional | 2022, Year 2 Install | 0 | 9W | Coincident Peak kW Saved per Unit |  | 0.00023019 |  | IL TRM v9 | 5.5.6 | LED Specialty Lamps | RS-LTG-LEDD-V12-210101 | RS | LTG | LEDD | V12-210101
Residential_Retail Products_Online Marketplace_Electric_Lighting_Single-Family/Multifamily_LED Specialty Lamp, Directional_2022, Year 2 Install_0_9W_Remaining Life | Residential_Retail Products_Online Marketplace_Electric_Lighting_Single-Family/Multifamily_LED Specialty Lamp, Directional_2022, Year 2 Install_0_9W | Residential | Retail Products | Online Marketplace | Electric | Lighting | Single-Family/Multifamily | LED Specialty Lamp, Directional | 2022, Year 2 Install | 0 | 9W | Remaining Life |  | 4 |  | IL TRM v9 | 5.5.6 | LED Specialty Lamps | RS-LTG-LEDD-V12-210101 | RS | LTG | LEDD | V12-210101
Residential_Retail Products_Online Marketplace_Electric_Lighting_Single-Family/Multifamily_LED Specialty Lamp, Directional_2022, Year 2 Install_0_9W_Lifetime (years) | Residential_Retail Products_Online Marketplace_Electric_Lighting_Single-Family/Multifamily_LED Specialty Lamp, Directional_2022, Year 2 Install_0_9W | Residential | Retail Products | Online Marketplace | Electric | Lighting | Single-Family/Multifamily | LED Specialty Lamp, Directional | 2022, Year 2 Install | 0 | 9W | Lifetime (years) |  | 10 |  | IL TRM v9 | 5.5.6 | LED Specialty Lamps | RS-LTG-LEDD-V12-210101 | RS | LTG | LEDD | V12-210101
Residential_Retail Products_Online Marketplace_Electric_Lighting_Single-Family/Multifamily_LED Specialty Lamp, Directional_2022, Year 2 Install_0_9W_Incremental Cost | Residential_Retail Products_Online Marketplace_Electric_Lighting_Single-Family/Multifamily_LED Specialty Lamp, Directional_2022, Year 2 Install_0_9W | Residential | Retail Products | Online Marketplace | Electric | Lighting | Single-Family/Multifamily | LED Specialty Lamp, Directional | 2022, Year 2 Install | 0 | 9W | Incremental Cost |  | 1.65 | Directional | IL TRM v9 | 5.5.6 | LED Specialty Lamps | RS-LTG-LEDD-V12-210101 | RS | LTG | LEDD | V12-210101
Residential_Retail Products_Online Marketplace_Electric_Lighting_Single-Family/Multifamily_LED Specialty Lamp, Directional_2022, Year 2 Install_0_9W_ | Residential_Retail Products_Online Marketplace_Electric_Lighting_Single-Family/Multifamily_LED Specialty Lamp, Directional_2022, Year 2 Install_0_9W | Residential | Retail Products | Online Marketplace | Electric | Lighting | Single-Family/Multifamily | LED Specialty Lamp, Directional | 2022, Year 2 Install | 0 | 9W | [8 empty] | ERROR
Residential_Retail Products_Online Marketplace_Electric_Lighting_Single-Family/Multifamily_LED Specialty Lamp, Directional_2022, Year 3 Install_0_9W_Watts_base | Residential_Retail Products_Online Marketplace_Electric_Lighting_Single-Family/Multifamily_LED Specialty Lamp, Directional_2022, Year 3 Install_0_9W | Residential | Retail Products | Online Marketplace | Electric | Lighting | Single-Family/Multifamily | LED Specialty Lamp, Directional | 2022, Year 3 Install | 0 | 9W | Watts_base |  | 50 |  | IL TRM v9 | 5.5.6 | LED Specialty Lamps | RS-LTG-LEDD-V12-210101 | RS | LTG | LEDD | V12-210101
Residential_Retail Products_Online Marketplace_Electric_Lighting_Single-Family/Multifamily_LED Specialty Lamp, Directional_2022, Year 3 Install_0_9W_Watts_EE | Residential_Retail Products_Online Marketplace_Electric_Lighting_Single-Family/Multifamily_LED Specialty Lamp, Directional_2022, Year 3 Install_0_9W | Residential | Retail Products | Online Marketplace | Electric | Lighting | Single-Family/Multifamily | LED Specialty Lamp, Directional | 2022, Year 3 Install | 0 | 9W | Watts_EE |  | 9 |  | IL TRM v9 | 5.5.6 | LED Specialty Lamps | RS-LTG-LEDD-V12-210101 | RS | LTG | LEDD | V12-210101
Residential_Retail Products_Online Marketplace_Electric_Lighting_Single-Family/Multifamily_LED Specialty Lamp, Directional_2022, Year 3 Install_0_9W_Leakage | Residential_Retail Products_Online Marketplace_Electric_Lighting_Single-Family/Multifamily_LED Specialty Lamp, Directional_2022, Year 3 Install_0_9W | Residential | Retail Products | Online Marketplace | Electric | Lighting | Single-Family/Multifamily | LED Specialty Lamp, Directional | 2022, Year 3 Install | 0 | 9W | Leakage |  | 0.131 | Assumed Ameren Upstream (TOS) | IL TRM v9 | 5.5.6 | LED Specialty Lamps | RS-LTG-LEDD-V12-210101 | RS | LTG | LEDD | V12-210101
Residential_Retail Products_Online Marketplace_Electric_Lighting_Single-Family/Multifamily_LED Specialty Lamp, Directional_2022, Year 3 Install_0_9W_Hours | Residential_Retail Products_Online Marketplace_Electric_Lighting_Single-Family/Multifamily_LED Specialty Lamp, Directional_2022, Year 3 Install_0_9W | Residential | Retail Products | Online Marketplace | Electric | Lighting | Single-Family/Multifamily | LED Specialty Lamp, Directional | 2022, Year 3 Install | 0 | 9W | Hours |  | 763 | Assumed Residential and In-Unit Multi Family | IL TRM v9 | 5.5.6 | LED Specialty Lamps | RS-LTG-LEDD-V12-210101 | RS | LTG | LEDD | V12-210101
Residential_Retail Products_Online Marketplace_Electric_Lighting_Single-Family/Multifamily_LED Specialty Lamp, Directional_2022, Year 3 Install_0_9W_WHFe | Residential_Retail Products_Online Marketplace_Electric_Lighting_Single-Family/Multifamily_LED Specialty Lamp, Directional_2022, Year 3 Install_0_9W | Residential | Retail Products | Online Marketplace | Electric | Lighting | Single-Family/Multifamily | LED Specialty Lamp, Directional | 2022, Year 3 Install | 0 | 9W | WHFe |  | 1.06 | Assumed interior single family | IL TRM v9 | 5.5.6 | LED Specialty Lamps | RS-LTG-LEDD-V12-210101 | RS | LTG | LEDD | V12-210101
Residential_Retail Products_Online Marketplace_Electric_Lighting_Single-Family/Multifamily_LED Specialty Lamp, Directional_2022, Year 3 Install_0_9W_ISR | Residential_Retail Products_Online Marketplace_Electric_Lighting_Single-Family/Multifamily_LED Specialty Lamp, Directional_2022, Year 3 Install_0_9W | Residential | Retail Products | Online Marketplace | Electric | Lighting | Single-Family/Multifamily | LED Specialty Lamp, Directional | 2022, Year 3 Install | 0 | 9W | ISR |  | 0.076 | Time of Sale | IL TRM v9 | 5.5.6 | LED Specialty Lamps | RS-LTG-LEDD-V12-210101 | RS | LTG | LEDD | V12-210101
Residential_Retail Products_Online Marketplace_Electric_Lighting_Single-Family/Multifamily_LED Specialty Lamp, Directional_2022, Year 3 Install_0_9W_HF | Residential_Retail Products_Online Marketplace_Electric_Lighting_Single-Family/Multifamily_LED Specialty Lamp, Directional_2022, Year 3 Install_0_9W | Residential | Retail Products | Online Marketplace | Electric | Lighting | Single-Family/Multifamily | LED Specialty Lamp, Directional | 2022, Year 3 Install | 0 | 9W | HF |  | 0.49 | Assumed interior location | IL TRM v9 | 5.5.6 | LED Specialty Lamps | RS-LTG-LEDD-V12-210101 | RS | LTG | LEDD | V12-210101
Residential_Retail Products_Online Marketplace_Electric_Lighting_Single-Family/Multifamily_LED Specialty Lamp, Directional_2022, Year 3 Install_0_9W_ηHeat | Residential_Retail Products_Online Marketplace_Electric_Lighting_Single-Family/Multifamily_LED Specialty Lamp, Directional_2022, Year 3 Install_0_9W | Residential | Retail Products | Online Marketplace | Electric | Lighting | Single-Family/Multifamily | LED Specialty Lamp, Directional | 2022, Year 3 Install | 0 | 9W | ηHeat |  | 1.28 | Assumed unknown system type | IL TRM v9 | 5.5.6 | LED Specialty Lamps | RS-LTG-LEDD-V12-210101 | RS | LTG | LEDD | V12-210101
Residential_Retail Products_Online Marketplace_Electric_Lighting_Single-Family/Multifamily_LED Specialty Lamp, Directional_2022, Year 3 Install_0_9W_WHFd | Residential_Retail Products_Online Marketplace_Electric_Lighting_Single-Family/Multifamily_LED Specialty Lamp, Directional_2022, Year 3 Install_0_9W | Residential | Retail Products | Online Marketplace | Electric | Lighting | Single-Family/Multifamily | LED Specialty Lamp, Directional | 2022, Year 3 Install | 0 | 9W | WHFd |  | 1.11 | Assumed location of interior single family home | IL TRM v9 | 5.5.6 | LED Specialty Lamps | RS-LTG-LEDD-V12-210101 | RS | LTG | LEDD | V12-210101
Residential_Retail Products_Online Marketplace_Electric_Lighting_Single-Family/Multifamily_LED Specialty Lamp, Directional_2022, Year 3 Install_0_9W_CF | Residential_Retail Products_Online Marketplace_Electric_Lighting_Single-Family/Multifamily_LED Specialty Lamp, Directional_2022, Year 3 Install_0_9W | Residential | Retail Products | Online Marketplace | Electric | Lighting | Single-Family/Multifamily | LED Specialty Lamp, Directional | 2022, Year 3 Install | 0 | 9W | CF |  | 0.109 | Assumed residential and in-unit multifamily bulbs | IL TRM v9 | 5.5.6 | LED Specialty Lamps | RS-LTG-LEDD-V12-210101 | RS | LTG | LEDD | V12-210101
Residential_Retail Products_Online Marketplace_Electric_Lighting_Single-Family/Multifamily_LED Specialty Lamp, Directional_2022, Year 3 Install_0_9W_ηHeat | Residential_Retail Products_Online Marketplace_Electric_Lighting_Single-Family/Multifamily_LED Specialty Lamp, Directional_2022, Year 3 Install_0_9W | Residential | Retail Products | Online Marketplace | Electric | Lighting | Single-Family/Multifamily | LED Specialty Lamp, Directional | 2022, Year 3 Install | 0 | 9W | ηHeat |  | 0.7 |  | IL TRM v9 | 5.5.6 | LED Specialty Lamps | RS-LTG-LEDD-V12-210101 | RS | LTG | LEDD | V12-210101
Residential_Retail Products_Online Marketplace_Electric_Lighting_Single-Family/Multifamily_LED Specialty Lamp, Directional_2022, Year 3 Install_0_9W_Conversion | Residential_Retail Products_Online Marketplace_Electric_Lighting_Single-Family/Multifamily_LED Specialty Lamp, Directional_2022, Year 3 Install_0_9W | Residential | Retail Products | Online Marketplace | Electric | Lighting | Single-Family/Multifamily | LED Specialty Lamp, Directional | 2022, Year 3 Install | 0 | 9W | Conversion |  | 0.03412 |  | IL TRM v9 | 5.5.6 | LED Specialty Lamps | RS-LTG-LEDD-V12-210101 | RS | LTG | LEDD | V12-210101
Residential_Retail Products_Online Marketplace_Electric_Lighting_Single-Family/Multifamily_LED Specialty Lamp, Directional_2022, Year 3 Install_0_9W_Mid-Life Adjustment | Residential_Retail Products_Online Marketplace_Electric_Lighting_Single-Family/Multifamily_LED Specialty Lamp, Directional_2022, Year 3 Install_0_9W | Residential | Retail Products | Online Marketplace | Electric | Lighting | Single-Family/Multifamily | LED Specialty Lamp, Directional | 2022, Year 3 Install | 0 | 9W | Mid-Life Adjustment |  | 0.6 | Directional | IL TRM v9 | 5.5.6 | LED Specialty Lamps | RS-LTG-LEDD-V12-210101 | RS | LTG | LEDD | V12-210101
Residential_Retail Products_Online Marketplace_Electric_Lighting_Single-Family/Multifamily_LED Specialty Lamp, Directional_2022, Year 3 Install_0_9W_Remaining Year kWh Heating Penalty | Residential_Retail Products_Online Marketplace_Electric_Lighting_Single-Family/Multifamily_LED Specialty Lamp, Directional_2022, Year 3 Install_0_9W | Residential | Retail Products | Online Marketplace | Electric | Lighting | Single-Family/Multifamily | LED Specialty Lamp, Directional | 2022, Year 3 Install | 0 | 9W | Remaining Year kWh Heating Penalty |  | -0.83837 |  | IL TRM v9 | 5.5.6 | LED Specialty Lamps | RS-LTG-LEDD-V12-210101 | RS | LTG | LEDD | V12-210101
Residential_Retail Products_Online Marketplace_Electric_Lighting_Single-Family/Multifamily_LED Specialty Lamp, Directional_2022, Year 3 Install_0_9W_kWh Heating Penalty | Residential_Retail Products_Online Marketplace_Electric_Lighting_Single-Family/Multifamily_LED Specialty Lamp, Directional_2022, Year 3 Install_0_9W | Residential | Retail Products | Online Marketplace | Electric | Lighting | Single-Family/Multifamily | LED Specialty Lamp, Directional | 2022, Year 3 Install | 0 | 9W | kWh Heating Penalty |  | -0.50302 |  | IL TRM v9 | 5.5.6 | LED Specialty Lamps | RS-LTG-LEDD-V12-210101 | RS | LTG | LEDD | V12-210101
Residential_Retail Products_Online Marketplace_Electric_Lighting_Single-Family/Multifamily_LED Specialty Lamp, Directional_2022, Year 3 Install_0_9W_Remaining Year Therm Heating Penalty | Residential_Retail Products_Online Marketplace_Electric_Lighting_Single-Family/Multifamily_LED Specialty Lamp, Directional_2022, Year 3 Install_0_9W | Residential | Retail Products | Online Marketplace | Electric | Lighting | Single-Family/Multifamily | LED Specialty Lamp, Directional | 2022, Year 3 Install | 0 | 9W | Remaining Year Therm Heating Penalty |  | -0.049346 |  | IL TRM v9 | 5.5.6 | LED Specialty Lamps | RS-LTG-LEDD-V12-210101 | RS | LTG | LEDD | V12-210101
Residential_Retail Products_Online Marketplace_Electric_Lighting_Single-Family/Multifamily_LED Specialty Lamp, Directional_2022, Year 3 Install_0_9W_Therm Heating Penalty | Residential_Retail Products_Online Marketplace_Electric_Lighting_Single-Family/Multifamily_LED Specialty Lamp, Directional_2022, Year 3 Install_0_9W | Residential | Retail Products | Online Marketplace | Electric | Lighting | Single-Family/Multifamily | LED Specialty Lamp, Directional | 2022, Year 3 Install | 0 | 9W | Therm Heating Penalty |  | -0.029607 |  | IL TRM v9 | 5.5.6 | LED Specialty Lamps | RS-LTG-LEDD-V12-210101 | RS | LTG | LEDD | V12-210101
Residential_Retail Products_Online Marketplace_Electric_Lighting_Single-Family/Multifamily_LED Specialty Lamp, Directional_2022, Year 3 Install_0_9W_Remaining Year kWh | Residential_Retail Products_Online Marketplace_Electric_Lighting_Single-Family/Multifamily_LED Specialty Lamp, Directional_2022, Year 3 Install_0_9W | Residential | Retail Products | Online Marketplace | Electric | Lighting | Single-Family/Multifamily | LED Specialty Lamp, Directional | 2022, Year 3 Install | 0 | 9W | Remaining Year kWh |  | 2.19 |  | IL TRM v9 | 5.5.6 | LED Specialty Lamps | RS-LTG-LEDD-V12-210101 | RS | LTG | LEDD | V12-210101
Residential_Retail Products_Online Marketplace_Electric_Lighting_Single-Family/Multifamily_LED Specialty Lamp, Directional_2022, Year 3 Install_0_9W_kWh Saved per Unit | Residential_Retail Products_Online Marketplace_Electric_Lighting_Single-Family/Multifamily_LED Specialty Lamp, Directional_2022, Year 3 Install_0_9W | Residential | Retail Products | Online Marketplace | Electric | Lighting | Single-Family/Multifamily | LED Specialty Lamp, Directional | 2022, Year 3 Install | 0 | 9W | kWh Saved per Unit |  | 1.314 |  | IL TRM v9 | 5.5.6 | LED Specialty Lamps | RS-LTG-LEDD-V12-210101 | RS | LTG | LEDD | V12-210101
Residential_Retail Products_Online Marketplace_Electric_Lighting_Single-Family/Multifamily_LED Specialty Lamp, Directional_2022, Year 3 Install_0_9W_Remaining Year kW | Residential_Retail Products_Online Marketplace_Electric_Lighting_Single-Family/Multifamily_LED Specialty Lamp, Directional_2022, Year 3 Install_0_9W | Residential | Retail Products | Online Marketplace | Electric | Lighting | Single-Family/Multifamily | LED Specialty Lamp, Directional | 2022, Year 3 Install | 0 | 9W | Remaining Year kW |  | 0.00032762 |  | IL TRM v9 | 5.5.6 | LED Specialty Lamps | RS-LTG-LEDD-V12-210101 | RS | LTG | LEDD | V12-210101
Residential_Retail Products_Online Marketplace_Electric_Lighting_Single-Family/Multifamily_LED Specialty Lamp, Directional_2022, Year 3 Install_0_9W_Coincident Peak kW Saved per Unit | Residential_Retail Products_Online Marketplace_Electric_Lighting_Single-Family/Multifamily_LED Specialty Lamp, Directional_2022, Year 3 Install_0_9W | Residential | Retail Products | Online Marketplace | Electric | Lighting | Single-Family/Multifamily | LED Specialty Lamp, Directional | 2022, Year 3 Install | 0 | 9W | Coincident Peak kW Saved per Unit |  | 0.00019657 |  | IL TRM v9 | 5.5.6 | LED Specialty Lamps | RS-LTG-LEDD-V12-210101 | RS | LTG | LEDD | V12-210101
Residential_Retail Products_Online Marketplace_Electric_Lighting_Single-Family/Multifamily_LED Specialty Lamp, Directional_2022, Year 3 Install_0_9W_Remaining Life | Residential_Retail Products_Online Marketplace_Electric_Lighting_Single-Family/Multifamily_LED Specialty Lamp, Directional_2022, Year 3 Install_0_9W | Residential | Retail Products | Online Marketplace | Electric | Lighting | Single-Family/Multifamily | LED Specialty Lamp, Directional | 2022, Year 3 Install | 0 | 9W | Remaining Life |  | 4 |  | IL TRM v9 | 5.5.6 | LED Specialty Lamps | RS-LTG-LEDD-V12-210101 | RS | LTG | LEDD | V12-210101
Residential_Retail Products_Online Marketplace_Electric_Lighting_Single-Family/Multifamily_LED Specialty Lamp, Directional_2022, Year 3 Install_0_9W_Lifetime (years) | Residential_Retail Products_Online Marketplace_Electric_Lighting_Single-Family/Multifamily_LED Specialty Lamp, Directional_2022, Year 3 Install_0_9W | Residential | Retail Products | Online Marketplace | Electric | Lighting | Single-Family/Multifamily | LED Specialty Lamp, Directional | 2022, Year 3 Install | 0 | 9W | Lifetime (years) |  | 10 |  | IL TRM v9 | 5.5.6 | LED Specialty Lamps | RS-LTG-LEDD-V12-210101 | RS | LTG | LEDD | V12-210101
Residential_Retail Products_Online Marketplace_Electric_Lighting_Single-Family/Multifamily_LED Specialty Lamp, Directional_2022, Year 3 Install_0_9W_Incremental Cost | Residential_Retail Products_Online Marketplace_Electric_Lighting_Single-Family/Multifamily_LED Specialty Lamp, Directional_2022, Year 3 Install_0_9W | Residential | Retail Products | Online Marketplace | Electric | Lighting | Single-Family/Multifamily | LED Specialty Lamp, Directional | 2022, Year 3 Install | 0 | 9W | Incremental Cost |  | 1.65 | Directional | IL TRM v9 | 5.5.6 | LED Specialty Lamps | RS-LTG-LEDD-V12-210101 | RS | LTG | LEDD | V12-210101
Residential_Retail Products_Online Marketplace_Electric_Lighting_Single-Family/Multifamily_LED Specialty Lamp, Directional_2022, Year 3 Install_0_9W_ | Residential_Retail Products_Online Marketplace_Electric_Lighting_Single-Family/Multifamily_LED Specialty Lamp, Directional_2022, Year 3 Install_0_9W | Residential | Retail Products | Online Marketplace | Electric | Lighting | Single-Family/Multifamily | LED Specialty Lamp, Directional | 2022, Year 3 Install | 0 | 9W | [8 empty] | ERROR
Residential_Retail Products_Online Marketplace_Electric_Lighting_Single-Family/Multifamily_LED Specialty Lamp, Directional_2023, Year 1 Install_0_17W_Watts_base | Residential_Retail Products_Online Marketplace_Electric_Lighting_Single-Family/Multifamily_LED Specialty Lamp, Directional_2023, Year 1 Install_0_17W | Residential | Retail Products | Online Marketplace | Electric | Lighting | Single-Family/Multifamily | LED Specialty Lamp, Directional | 2023, Year 1 Install | 0 | 17W | Watts_base |  | 75 |  | IL TRM v9 | 5.5.6 | LED Specialty Lamps | RS-LTG-LEDD-V12-210101 | RS | LTG | LEDD | V12-210101
Residential_Retail Products_Online Marketplace_Electric_Lighting_Single-Family/Multifamily_LED Specialty Lamp, Directional_2023, Year 1 Install_0_17W_Watts_EE | Residential_Retail Products_Online Marketplace_Electric_Lighting_Single-Family/Multifamily_LED Specialty Lamp, Directional_2023, Year 1 Install_0_17W | Residential | Retail Products | Online Marketplace | Electric | Lighting | Single-Family/Multifamily | LED Specialty Lamp, Directional | 2023, Year 1 Install | 0 | 17W | Watts_EE |  | 17 |  | IL TRM v9 | 5.5.6 | LED Specialty Lamps | RS-LTG-LEDD-V12-210101 | RS | LTG | LEDD | V12-210101
Residential_Retail Products_Online Marketplace_Electric_Lighting_Single-Family/Multifamily_LED Specialty Lamp, Directional_2023, Year 1 Install_0_17W_Leakage | Residential_Retail Products_Online Marketplace_Electric_Lighting_Single-Family/Multifamily_LED Specialty Lamp, Directional_2023, Year 1 Install_0_17W | Residential | Retail Products | Online Marketplace | Electric | Lighting | Single-Family/Multifamily | LED Specialty Lamp, Directional | 2023, Year 1 Install | 0 | 17W | Leakage |  | 0.131 | Assumed Ameren Upstream (TOS) | IL TRM v9 | 5.5.6 | LED Specialty Lamps | RS-LTG-LEDD-V12-210101 | RS | LTG | LEDD | V12-210101
Residential_Retail Products_Online Marketplace_Electric_Lighting_Single-Family/Multifamily_LED Specialty Lamp, Directional_2023, Year 1 Install_0_17W_Hours | Residential_Retail Products_Online Marketplace_Electric_Lighting_Single-Family/Multifamily_LED Specialty Lamp, Directional_2023, Year 1 Install_0_17W | Residential | Retail Products | Online Marketplace | Electric | Lighting | Single-Family/Multifamily | LED Specialty Lamp, Directional | 2023, Year 1 Install | 0 | 17W | Hours |  | 763 | Assumed Residential and In-Unit Multi Family | IL TRM v9 | 5.5.6 | LED Specialty Lamps | RS-LTG-LEDD-V12-210101 | RS | LTG | LEDD | V12-210101
Residential_Retail Products_Online Marketplace_Electric_Lighting_Single-Family/Multifamily_LED Specialty Lamp, Directional_2023, Year 1 Install_0_17W_WHFe | Residential_Retail Products_Online Marketplace_Electric_Lighting_Single-Family/Multifamily_LED Specialty Lamp, Directional_2023, Year 1 Install_0_17W | Residential | Retail Products | Online Marketplace | Electric | Lighting | Single-Family/Multifamily | LED Specialty Lamp, Directional | 2023, Year 1 Install | 0 | 17W | WHFe |  | 1.06 | Assumed interior single family | IL TRM v9 | 5.5.6 | LED Specialty Lamps | RS-LTG-LEDD-V12-210101 | RS | LTG | LEDD | V12-210101
Residential_Retail Products_Online Marketplace_Electric_Lighting_Single-Family/Multifamily_LED Specialty Lamp, Directional_2023, Year 1 Install_0_17W_ISR | Residential_Retail Products_Online Marketplace_Electric_Lighting_Single-Family/Multifamily_LED Specialty Lamp, Directional_2023, Year 1 Install_0_17W | Residential | Retail Products | Online Marketplace | Electric | Lighting | Single-Family/Multifamily | LED Specialty Lamp, Directional | 2023, Year 1 Install | 0 | 17W | ISR |  | 0.815 | Time of Sale | IL TRM v9 | 5.5.6 | LED Specialty Lamps | RS-LTG-LEDD-V12-210101 | RS | LTG | LEDD | V12-210101
Residential_Retail Products_Online Marketplace_Electric_Lighting_Single-Family/Multifamily_LED Specialty Lamp, Directional_2023, Year 1 Install_0_17W_HF | Residential_Retail Products_Online Marketplace_Electric_Lighting_Single-Family/Multifamily_LED Specialty Lamp, Directional_2023, Year 1 Install_0_17W | Residential | Retail Products | Online Marketplace | Electric | Lighting | Single-Family/Multifamily | LED Specialty Lamp, Directional | 2023, Year 1 Install | 0 | 17W | HF |  | 0.49 | Assumed interior location | IL TRM v9 | 5.5.6 | LED Specialty Lamps | RS-LTG-LEDD-V12-210101 | RS | LTG | LEDD | V12-210101
Residential_Retail Products_Online Marketplace_Electric_Lighting_Single-Family/Multifamily_LED Specialty Lamp, Directional_2023, Year 1 Install_0_17W_ηHeat | Residential_Retail Products_Online Marketplace_Electric_Lighting_Single-Family/Multifamily_LED Specialty Lamp, Directional_2023, Year 1 Install_0_17W | Residential | Retail Products | Online Marketplace | Electric | Lighting | Single-Family/Multifamily | LED Specialty Lamp, Directional | 2023, Year 1 Install | 0 | 17W | ηHeat |  | 1.28 | Assumed unknown system type | IL TRM v9 | 5.5.6 | LED Specialty Lamps | RS-LTG-LEDD-V12-210101 | RS | LTG | LEDD | V12-210101
Residential_Retail Products_Online Marketplace_Electric_Lighting_Single-Family/Multifamily_LED Specialty Lamp, Directional_2023, Year 1 Install_0_17W_WHFd | Residential_Retail Products_Online Marketplace_Electric_Lighting_Single-Family/Multifamily_LED Specialty Lamp, Directional_2023, Year 1 Install_0_17W | Residential | Retail Products | Online Marketplace | Electric | Lighting | Single-Family/Multifamily | LED Specialty Lamp, Directional | 2023, Year 1 Install | 0 | 17W | WHFd |  | 1.11 | Assumed location of interior single family home | IL TRM v9 | 5.5.6 | LED Specialty Lamps | RS-LTG-LEDD-V12-210101 | RS | LTG | LEDD | V12-210101
Residential_Retail Products_Online Marketplace_Electric_Lighting_Single-Family/Multifamily_LED Specialty Lamp, Directional_2023, Year 1 Install_0_17W_CF | Residential_Retail Products_Online Marketplace_Electric_Lighting_Single-Family/Multifamily_LED Specialty Lamp, Directional_2023, Year 1 Install_0_17W | Residential | Retail Products | Online Marketplace | Electric | Lighting | Single-Family/Multifamily | LED Specialty Lamp, Directional | 2023, Year 1 Install | 0 | 17W | CF |  | 0.109 | Assumed residential and in-unit multifamily bulbs | IL TRM v9 | 5.5.6 | LED Specialty Lamps | RS-LTG-LEDD-V12-210101 | RS | LTG | LEDD | V12-210101
Residential_Retail Products_Online Marketplace_Electric_Lighting_Single-Family/Multifamily_LED Specialty Lamp, Directional_2023, Year 1 Install_0_17W_ηHeat | Residential_Retail Products_Online Marketplace_Electric_Lighting_Single-Family/Multifamily_LED Specialty Lamp, Directional_2023, Year 1 Install_0_17W | Residential | Retail Products | Online Marketplace | Electric | Lighting | Single-Family/Multifamily | LED Specialty Lamp, Directional | 2023, Year 1 Install | 0 | 17W | ηHeat |  | 0.7 |  | IL TRM v9 | 5.5.6 | LED Specialty Lamps | RS-LTG-LEDD-V12-210101 | RS | LTG | LEDD | V12-210101
Residential_Retail Products_Online Marketplace_Electric_Lighting_Single-Family/Multifamily_LED Specialty Lamp, Directional_2023, Year 1 Install_0_17W_Conversion | Residential_Retail Products_Online Marketplace_Electric_Lighting_Single-Family/Multifamily_LED Specialty Lamp, Directional_2023, Year 1 Install_0_17W | Residential | Retail Products | Online Marketplace | Electric | Lighting | Single-Family/Multifamily | LED Specialty Lamp, Directional | 2023, Year 1 Install | 0 | 17W | Conversion |  | 0.03412 |  | IL TRM v9 | 5.5.6 | LED Specialty Lamps | RS-LTG-LEDD-V12-210101 | RS | LTG | LEDD | V12-210101
Residential_Retail Products_Online Marketplace_Electric_Lighting_Single-Family/Multifamily_LED Specialty Lamp, Directional_2023, Year 1 Install_0_17W_Mid-Life Adjustment | Residential_Retail Products_Online Marketplace_Electric_Lighting_Single-Family/Multifamily_LED Specialty Lamp, Directional_2023, Year 1 Install_0_17W | Residential | Retail Products | Online Marketplace | Electric | Lighting | Single-Family/Multifamily | LED Specialty Lamp, Directional | 2023, Year 1 Install | 0 | 17W | Mid-Life Adjustment |  | 0.6 | Directional | IL TRM v9 | 5.5.6 | LED Specialty Lamps | RS-LTG-LEDD-V12-210101 | RS | LTG | LEDD | V12-210101
Residential_Retail Products_Online Marketplace_Electric_Lighting_Single-Family/Multifamily_LED Specialty Lamp, Directional_2023, Year 1 Install_0_17W_Remaining Year kWh Heating Penalty | Residential_Retail Products_Online Marketplace_Electric_Lighting_Single-Family/Multifamily_LED Specialty Lamp, Directional_2023, Year 1 Install_0_17W | Residential | Retail Products | Online Marketplace | Electric | Lighting | Single-Family/Multifamily | LED Specialty Lamp, Directional | 2023, Year 1 Install | 0 | 17W | Remaining Year kWh Heating Penalty |  | -12.7181 |  | IL TRM v9 | 5.5.6 | LED Specialty Lamps | RS-LTG-LEDD-V12-210101 | RS | LTG | LEDD | V12-210101
Residential_Retail Products_Online Marketplace_Electric_Lighting_Single-Family/Multifamily_LED Specialty Lamp, Directional_2023, Year 1 Install_0_17W_kWh Heating Penalty | Residential_Retail Products_Online Marketplace_Electric_Lighting_Single-Family/Multifamily_LED Specialty Lamp, Directional_2023, Year 1 Install_0_17W | Residential | Retail Products | Online Marketplace | Electric | Lighting | Single-Family/Multifamily | LED Specialty Lamp, Directional | 2023, Year 1 Install | 0 | 17W | kWh Heating Penalty |  | -7.6309 |  | IL TRM v9 | 5.5.6 | LED Specialty Lamps | RS-LTG-LEDD-V12-210101 | RS | LTG | LEDD | V12-210101
Residential_Retail Products_Online Marketplace_Electric_Lighting_Single-Family/Multifamily_LED Specialty Lamp, Directional_2023, Year 1 Install_0_17W_Remaining Year Therm Heating Penalty | Residential_Retail Products_Online Marketplace_Electric_Lighting_Single-Family/Multifamily_LED Specialty Lamp, Directional_2023, Year 1 Install_0_17W | Residential | Retail Products | Online Marketplace | Electric | Lighting | Single-Family/Multifamily | LED Specialty Lamp, Directional | 2023, Year 1 Install | 0 | 17W | Remaining Year Therm Heating Penalty |  | -0.74858 |  | IL TRM v9 | 5.5.6 | LED Specialty Lamps | RS-LTG-LEDD-V12-210101 | RS | LTG | LEDD | V12-210101
Residential_Retail Products_Online Marketplace_Electric_Lighting_Single-Family/Multifamily_LED Specialty Lamp, Directional_2023, Year 1 Install_0_17W_Therm Heating Penalty | Residential_Retail Products_Online Marketplace_Electric_Lighting_Single-Family/Multifamily_LED Specialty Lamp, Directional_2023, Year 1 Install_0_17W | Residential | Retail Products | Online Marketplace | Electric | Lighting | Single-Family/Multifamily | LED Specialty Lamp, Directional | 2023, Year 1 Install | 0 | 17W | Therm Heating Penalty |  | -0.44915 |  | IL TRM v9 | 5.5.6 | LED Specialty Lamps | RS-LTG-LEDD-V12-210101 | RS | LTG | LEDD | V12-210101
Residential_Retail Products_Online Marketplace_Electric_Lighting_Single-Family/Multifamily_LED Specialty Lamp, Directional_2023, Year 1 Install_0_17W_Remaining Year kWh | Residential_Retail Products_Online Marketplace_Electric_Lighting_Single-Family/Multifamily_LED Specialty Lamp, Directional_2023, Year 1 Install_0_17W | Residential | Retail Products | Online Marketplace | Electric | Lighting | Single-Family/Multifamily | LED Specialty Lamp, Directional | 2023, Year 1 Install | 0 | 17W | Remaining Year kWh |  | 33.2228 |  | IL TRM v9 | 5.5.6 | LED Specialty Lamps | RS-LTG-LEDD-V12-210101 | RS | LTG | LEDD | V12-210101
Residential_Retail Products_Online Marketplace_Electric_Lighting_Single-Family/Multifamily_LED Specialty Lamp, Directional_2023, Year 1 Install_0_17W_kWh Saved per Unit | Residential_Retail Products_Online Marketplace_Electric_Lighting_Single-Family/Multifamily_LED Specialty Lamp, Directional_2023, Year 1 Install_0_17W | Residential | Retail Products | Online Marketplace | Electric | Lighting | Single-Family/Multifamily | LED Specialty Lamp, Directional | 2023, Year 1 Install | 0 | 17W | kWh Saved per Unit |  | 19.9337 |  | IL TRM v9 | 5.5.6 | LED Specialty Lamps | RS-LTG-LEDD-V12-210101 | RS | LTG | LEDD | V12-210101
Residential_Retail Products_Online Marketplace_Electric_Lighting_Single-Family/Multifamily_LED Specialty Lamp, Directional_2023, Year 1 Install_0_17W_Remaining Year kW | Residential_Retail Products_Online Marketplace_Electric_Lighting_Single-Family/Multifamily_LED Specialty Lamp, Directional_2023, Year 1 Install_0_17W | Residential | Retail Products | Online Marketplace | Electric | Lighting | Single-Family/Multifamily | LED Specialty Lamp, Directional | 2023, Year 1 Install | 0 | 17W | Remaining Year kW |  | 0.00497 |  | IL TRM v9 | 5.5.6 | LED Specialty Lamps | RS-LTG-LEDD-V12-210101 | RS | LTG | LEDD | V12-210101
Residential_Retail Products_Online Marketplace_Electric_Lighting_Single-Family/Multifamily_LED Specialty Lamp, Directional_2023, Year 1 Install_0_17W_Coincident Peak kW Saved per Unit | Residential_Retail Products_Online Marketplace_Electric_Lighting_Single-Family/Multifamily_LED Specialty Lamp, Directional_2023, Year 1 Install_0_17W | Residential | Retail Products | Online Marketplace | Electric | Lighting | Single-Family/Multifamily | LED Specialty Lamp, Directional | 2023, Year 1 Install | 0 | 17W | Coincident Peak kW Saved per Unit |  | 0.002982 |  | IL TRM v9 | 5.5.6 | LED Specialty Lamps | RS-LTG-LEDD-V12-210101 | RS | LTG | LEDD | V12-210101
Residential_Retail Products_Online Marketplace_Electric_Lighting_Single-Family/Multifamily_LED Specialty Lamp, Directional_2023, Year 1 Install_0_17W_Remaining Life | Residential_Retail Products_Online Marketplace_Electric_Lighting_Single-Family/Multifamily_LED Specialty Lamp, Directional_2023, Year 1 Install_0_17W | Residential | Retail Products | Online Marketplace | Electric | Lighting | Single-Family/Multifamily | LED Specialty Lamp, Directional | 2023, Year 1 Install | 0 | 17W | Remaining Life |  | 4 |  | IL TRM v9 | 5.5.6 | LED Specialty Lamps | RS-LTG-LEDD-V12-210101 | RS | LTG | LEDD | V12-210101
Residential_Retail Products_Online Marketplace_Electric_Lighting_Single-Family/Multifamily_LED Specialty Lamp, Directional_2023, Year 1 Install_0_17W_Lifetime (years) | Residential_Retail Products_Online Marketplace_Electric_Lighting_Single-Family/Multifamily_LED Specialty Lamp, Directional_2023, Year 1 Install_0_17W | Residential | Retail Products | Online Marketplace | Electric | Lighting | Single-Family/Multifamily | LED Specialty Lamp, Directional | 2023, Year 1 Install | 0 | 17W | Lifetime (years) |  | 10 |  | IL TRM v9 | 5.5.6 | LED Specialty Lamps | RS-LTG-LEDD-V12-210101 | RS | LTG | LEDD | V12-210101
Residential_Retail Products_Online Marketplace_Electric_Lighting_Single-Family/Multifamily_LED Specialty Lamp, Directional_2023, Year 1 Install_0_17W_Incremental Cost | Residential_Retail Products_Online Marketplace_Electric_Lighting_Single-Family/Multifamily_LED Specialty Lamp, Directional_2023, Year 1 Install_0_17W | Residential | Retail Products | Online Marketplace | Electric | Lighting | Single-Family/Multifamily | LED Specialty Lamp, Directional | 2023, Year 1 Install | 0 | 17W | Incremental Cost |  | 1.65 | Directional | IL TRM v9 | 5.5.6 | LED Specialty Lamps | RS-LTG-LEDD-V12-210101 | RS | LTG | LEDD | V12-210101
Residential_Retail Products_Online Marketplace_Electric_Lighting_Single-Family/Multifamily_LED Specialty Lamp, Directional_2023, Year 1 Install_0_17W_ | Residential_Retail Products_Online Marketplace_Electric_Lighting_Single-Family/Multifamily_LED Specialty Lamp, Directional_2023, Year 1 Install_0_17W | Residential | Retail Products | Online Marketplace | Electric | Lighting | Single-Family/Multifamily | LED Specialty Lamp, Directional | 2023, Year 1 Install | 0 | 17W | [8 empty] | ERROR
Residential_Retail Products_Online Marketplace_Electric_Lighting_Single-Family/Multifamily_LED Specialty Lamp, Directional_2023, Year 2 Install_0_17W_Watts_base | Residential_Retail Products_Online Marketplace_Electric_Lighting_Single-Family/Multifamily_LED Specialty Lamp, Directional_2023, Year 2 Install_0_17W | Residential | Retail Products | Online Marketplace | Electric | Lighting | Single-Family/Multifamily | LED Specialty Lamp, Directional | 2023, Year 2 Install | 0 | 17W | Watts_base |  | 75 |  | IL TRM v9 | 5.5.6 | LED Specialty Lamps | RS-LTG-LEDD-V12-210101 | RS | LTG | LEDD | V12-210101
Residential_Retail Products_Online Marketplace_Electric_Lighting_Single-Family/Multifamily_LED Specialty Lamp, Directional_2023, Year 2 Install_0_17W_Watts_EE | Residential_Retail Products_Online Marketplace_Electric_Lighting_Single-Family/Multifamily_LED Specialty Lamp, Directional_2023, Year 2 Install_0_17W | Residential | Retail Products | Online Marketplace | Electric | Lighting | Single-Family/Multifamily | LED Specialty Lamp, Directional | 2023, Year 2 Install | 0 | 17W | Watts_EE |  | 17 |  | IL TRM v9 | 5.5.6 | LED Specialty Lamps | RS-LTG-LEDD-V12-210101 | RS | LTG | LEDD | V12-210101
Residential_Retail Products_Online Marketplace_Electric_Lighting_Single-Family/Multifamily_LED Specialty Lamp, Directional_2023, Year 2 Install_0_17W_Leakage | Residential_Retail Products_Online Marketplace_Electric_Lighting_Single-Family/Multifamily_LED Specialty Lamp, Directional_2023, Year 2 Install_0_17W | Residential | Retail Products | Online Marketplace | Electric | Lighting | Single-Family/Multifamily | LED Specialty Lamp, Directional | 2023, Year 2 Install | 0 | 17W | Leakage |  | 0.131 | Assumed Ameren Upstream (TOS) | IL TRM v9 | 5.5.6 | LED Specialty Lamps | RS-LTG-LEDD-V12-210101 | RS | LTG | LEDD | V12-210101
Residential_Retail Products_Online Marketplace_Electric_Lighting_Single-Family/Multifamily_LED Specialty Lamp, Directional_2023, Year 2 Install_0_17W_Hours | Residential_Retail Products_Online Marketplace_Electric_Lighting_Single-Family/Multifamily_LED Specialty Lamp, Directional_2023, Year 2 Install_0_17W | Residential | Retail Products | Online Marketplace | Electric | Lighting | Single-Family/Multifamily | LED Specialty Lamp, Directional | 2023, Year 2 Install | 0 | 17W | Hours |  | 763 | Assumed Residential and In-Unit Multi Family | IL TRM v9 | 5.5.6 | LED Specialty Lamps | RS-LTG-LEDD-V12-210101 | RS | LTG | LEDD | V12-210101
Residential_Retail Products_Online Marketplace_Electric_Lighting_Single-Family/Multifamily_LED Specialty Lamp, Directional_2023, Year 2 Install_0_17W_WHFe | Residential_Retail Products_Online Marketplace_Electric_Lighting_Single-Family/Multifamily_LED Specialty Lamp, Directional_2023, Year 2 Install_0_17W | Residential | Retail Products | Online Marketplace | Electric | Lighting | Single-Family/Multifamily | LED Specialty Lamp, Directional | 2023, Year 2 Install | 0 | 17W | WHFe |  | 1.06 | Assumed interior single family | IL TRM v9 | 5.5.6 | LED Specialty Lamps | RS-LTG-LEDD-V12-210101 | RS | LTG | LEDD | V12-210101
Residential_Retail Products_Online Marketplace_Electric_Lighting_Single-Family/Multifamily_LED Specialty Lamp, Directional_2023, Year 2 Install_0_17W_ISR | Residential_Retail Products_Online Marketplace_Electric_Lighting_Single-Family/Multifamily_LED Specialty Lamp, Directional_2023, Year 2 Install_0_17W | Residential | Retail Products | Online Marketplace | Electric | Lighting | Single-Family/Multifamily | LED Specialty Lamp, Directional | 2023, Year 2 Install | 0 | 17W | ISR |  | 0.089 | Time of Sale | IL TRM v9 | 5.5.6 | LED Specialty Lamps | RS-LTG-LEDD-V12-210101 | RS | LTG | LEDD | V12-210101
Residential_Retail Products_Online Marketplace_Electric_Lighting_Single-Family/Multifamily_LED Specialty Lamp, Directional_2023, Year 2 Install_0_17W_HF | Residential_Retail Products_Online Marketplace_Electric_Lighting_Single-Family/Multifamily_LED Specialty Lamp, Directional_2023, Year 2 Install_0_17W | Residential | Retail Products | Online Marketplace | Electric | Lighting | Single-Family/Multifamily | LED Specialty Lamp, Directional | 2023, Year 2 Install | 0 | 17W | HF |  | 0.49 | Assumed interior location | IL TRM v9 | 5.5.6 | LED Specialty Lamps | RS-LTG-LEDD-V12-210101 | RS | LTG | LEDD | V12-210101
Residential_Retail Products_Online Marketplace_Electric_Lighting_Single-Family/Multifamily_LED Specialty Lamp, Directional_2023, Year 2 Install_0_17W_ηHeat | Residential_Retail Products_Online Marketplace_Electric_Lighting_Single-Family/Multifamily_LED Specialty Lamp, Directional_2023, Year 2 Install_0_17W | Residential | Retail Products | Online Marketplace | Electric | Lighting | Single-Family/Multifamily | LED Specialty Lamp, Directional | 2023, Year 2 Install | 0 | 17W | ηHeat |  | 1.28 | Assumed unknown system type | IL TRM v9 | 5.5.6 | LED Specialty Lamps | RS-LTG-LEDD-V12-210101 | RS | LTG | LEDD | V12-210101
Residential_Retail Products_Online Marketplace_Electric_Lighting_Single-Family/Multifamily_LED Specialty Lamp, Directional_2023, Year 2 Install_0_17W_WHFd | Residential_Retail Products_Online Marketplace_Electric_Lighting_Single-Family/Multifamily_LED Specialty Lamp, Directional_2023, Year 2 Install_0_17W | Residential | Retail Products | Online Marketplace | Electric | Lighting | Single-Family/Multifamily | LED Specialty Lamp, Directional | 2023, Year 2 Install | 0 | 17W | WHFd |  | 1.11 | Assumed location of interior single family home | IL TRM v9 | 5.5.6 | LED Specialty Lamps | RS-LTG-LEDD-V12-210101 | RS | LTG | LEDD | V12-210101
Residential_Retail Products_Online Marketplace_Electric_Lighting_Single-Family/Multifamily_LED Specialty Lamp, Directional_2023, Year 2 Install_0_17W_CF | Residential_Retail Products_Online Marketplace_Electric_Lighting_Single-Family/Multifamily_LED Specialty Lamp, Directional_2023, Year 2 Install_0_17W | Residential | Retail Products | Online Marketplace | Electric | Lighting | Single-Family/Multifamily | LED Specialty Lamp, Directional | 2023, Year 2 Install | 0 | 17W | CF |  | 0.109 | Assumed residential and in-unit multifamily bulbs | IL TRM v9 | 5.5.6 | LED Specialty Lamps | RS-LTG-LEDD-V12-210101 | RS | LTG | LEDD | V12-210101
Residential_Retail Products_Online Marketplace_Electric_Lighting_Single-Family/Multifamily_LED Specialty Lamp, Directional_2023, Year 2 Install_0_17W_ηHeat | Residential_Retail Products_Online Marketplace_Electric_Lighting_Single-Family/Multifamily_LED Specialty Lamp, Directional_2023, Year 2 Install_0_17W | Residential | Retail Products | Online Marketplace | Electric | Lighting | Single-Family/Multifamily | LED Specialty Lamp, Directional | 2023, Year 2 Install | 0 | 17W | ηHeat |  | 0.7 |  | IL TRM v9 | 5.5.6 | LED Specialty Lamps | RS-LTG-LEDD-V12-210101 | RS | LTG | LEDD | V12-210101
Residential_Retail Products_Online Marketplace_Electric_Lighting_Single-Family/Multifamily_LED Specialty Lamp, Directional_2023, Year 2 Install_0_17W_Conversion | Residential_Retail Products_Online Marketplace_Electric_Lighting_Single-Family/Multifamily_LED Specialty Lamp, Directional_2023, Year 2 Install_0_17W | Residential | Retail Products | Online Marketplace | Electric | Lighting | Single-Family/Multifamily | LED Specialty Lamp, Directional | 2023, Year 2 Install | 0 | 17W | Conversion |  | 0.03412 |  | IL TRM v9 | 5.5.6 | LED Specialty Lamps | RS-LTG-LEDD-V12-210101 | RS | LTG | LEDD | V12-210101
Residential_Retail Products_Online Marketplace_Electric_Lighting_Single-Family/Multifamily_LED Specialty Lamp, Directional_2023, Year 2 Install_0_17W_Mid-Life Adjustment | Residential_Retail Products_Online Marketplace_Electric_Lighting_Single-Family/Multifamily_LED Specialty Lamp, Directional_2023, Year 2 Install_0_17W | Residential | Retail Products | Online Marketplace | Electric | Lighting | Single-Family/Multifamily | LED Specialty Lamp, Directional | 2023, Year 2 Install | 0 | 17W | Mid-Life Adjustment |  | 0.6 | Directional | IL TRM v9 | 5.5.6 | LED Specialty Lamps | RS-LTG-LEDD-V12-210101 | RS | LTG | LEDD | V12-210101
Residential_Retail Products_Online Marketplace_Electric_Lighting_Single-Family/Multifamily_LED Specialty Lamp, Directional_2023, Year 2 Install_0_17W_Remaining Year kWh Heating Penalty | Residential_Retail Products_Online Marketplace_Electric_Lighting_Single-Family/Multifamily_LED Specialty Lamp, Directional_2023, Year 2 Install_0_17W | Residential | Retail Products | Online Marketplace | Electric | Lighting | Single-Family/Multifamily | LED Specialty Lamp, Directional | 2023, Year 2 Install | 0 | 17W | Remaining Year kWh Heating Penalty |  | -1.3888 |  | IL TRM v9 | 5.5.6 | LED Specialty Lamps | RS-LTG-LEDD-V12-210101 | RS | LTG | LEDD | V12-210101
Residential_Retail Products_Online Marketplace_Electric_Lighting_Single-Family/Multifamily_LED Specialty Lamp, Directional_2023, Year 2 Install_0_17W_kWh Heating Penalty | Residential_Retail Products_Online Marketplace_Electric_Lighting_Single-Family/Multifamily_LED Specialty Lamp, Directional_2023, Year 2 Install_0_17W | Residential | Retail Products | Online Marketplace | Electric | Lighting | Single-Family/Multifamily | LED Specialty Lamp, Directional | 2023, Year 2 Install | 0 | 17W | kWh Heating Penalty |  | -0.83331 |  | IL TRM v9 | 5.5.6 | LED Specialty Lamps | RS-LTG-LEDD-V12-210101 | RS | LTG | LEDD | V12-210101
Residential_Retail Products_Online Marketplace_Electric_Lighting_Single-Family/Multifamily_LED Specialty Lamp, Directional_2023, Year 2 Install_0_17W_Remaining Year Therm Heating Penalty | Residential_Retail Products_Online Marketplace_Electric_Lighting_Single-Family/Multifamily_LED Specialty Lamp, Directional_2023, Year 2 Install_0_17W | Residential | Retail Products | Online Marketplace | Electric | Lighting | Single-Family/Multifamily | LED Specialty Lamp, Directional | 2023, Year 2 Install | 0 | 17W | Remaining Year Therm Heating Penalty |  | -0.081747 |  | IL TRM v9 | 5.5.6 | LED Specialty Lamps | RS-LTG-LEDD-V12-210101 | RS | LTG | LEDD | V12-210101
Residential_Retail Products_Online Marketplace_Electric_Lighting_Single-Family/Multifamily_LED Specialty Lamp, Directional_2023, Year 2 Install_0_17W_Therm Heating Penalty | Residential_Retail Products_Online Marketplace_Electric_Lighting_Single-Family/Multifamily_LED Specialty Lamp, Directional_2023, Year 2 Install_0_17W | Residential | Retail Products | Online Marketplace | Electric | Lighting | Single-Family/Multifamily | LED Specialty Lamp, Directional | 2023, Year 2 Install | 0 | 17W | Therm Heating Penalty |  | -0.049048 |  | IL TRM v9 | 5.5.6 | LED Specialty Lamps | RS-LTG-LEDD-V12-210101 | RS | LTG | LEDD | V12-210101
Residential_Retail Products_Online Marketplace_Electric_Lighting_Single-Family/Multifamily_LED Specialty Lamp, Directional_2023, Year 2 Install_0_17W_Remaining Year kWh | Residential_Retail Products_Online Marketplace_Electric_Lighting_Single-Family/Multifamily_LED Specialty Lamp, Directional_2023, Year 2 Install_0_17W | Residential | Retail Products | Online Marketplace | Electric | Lighting | Single-Family/Multifamily | LED Specialty Lamp, Directional | 2023, Year 2 Install | 0 | 17W | Remaining Year kWh |  | 3.628 |  | IL TRM v9 | 5.5.6 | LED Specialty Lamps | RS-LTG-LEDD-V12-210101 | RS | LTG | LEDD | V12-210101
Residential_Retail Products_Online Marketplace_Electric_Lighting_Single-Family/Multifamily_LED Specialty Lamp, Directional_2023, Year 2 Install_0_17W_kWh Saved per Unit | Residential_Retail Products_Online Marketplace_Electric_Lighting_Single-Family/Multifamily_LED Specialty Lamp, Directional_2023, Year 2 Install_0_17W | Residential | Retail Products | Online Marketplace | Electric | Lighting | Single-Family/Multifamily | LED Specialty Lamp, Directional | 2023, Year 2 Install | 0 | 17W | kWh Saved per Unit |  | 2.1768 |  | IL TRM v9 | 5.5.6 | LED Specialty Lamps | RS-LTG-LEDD-V12-210101 | RS | LTG | LEDD | V12-210101
Residential_Retail Products_Online Marketplace_Electric_Lighting_Single-Family/Multifamily_LED Specialty Lamp, Directional_2023, Year 2 Install_0_17W_Remaining Year kW | Residential_Retail Products_Online Marketplace_Electric_Lighting_Single-Family/Multifamily_LED Specialty Lamp, Directional_2023, Year 2 Install_0_17W | Residential | Retail Products | Online Marketplace | Electric | Lighting | Single-Family/Multifamily | LED Specialty Lamp, Directional | 2023, Year 2 Install | 0 | 17W | Remaining Year kW |  | 0.00054273 |  | IL TRM v9 | 5.5.6 | LED Specialty Lamps | RS-LTG-LEDD-V12-210101 | RS | LTG | LEDD | V12-210101
Residential_Retail Products_Online Marketplace_Electric_Lighting_Single-Family/Multifamily_LED Specialty Lamp, Directional_2023, Year 2 Install_0_17W_Coincident Peak kW Saved per Unit | Residential_Retail Products_Online Marketplace_Electric_Lighting_Single-Family/Multifamily_LED Specialty Lamp, Directional_2023, Year 2 Install_0_17W | Residential | Retail Products | Online Marketplace | Electric | Lighting | Single-Family/Multifamily | LED Specialty Lamp, Directional | 2023, Year 2 Install | 0 | 17W | Coincident Peak kW Saved per Unit |  | 0.00032564 |  | IL TRM v9 | 5.5.6 | LED Specialty Lamps | RS-LTG-LEDD-V12-210101 | RS | LTG | LEDD | V12-210101
Residential_Retail Products_Online Marketplace_Electric_Lighting_Single-Family/Multifamily_LED Specialty Lamp, Directional_2023, Year 2 Install_0_17W_Remaining Life | Residential_Retail Products_Online Marketplace_Electric_Lighting_Single-Family/Multifamily_LED Specialty Lamp, Directional_2023, Year 2 Install_0_17W | Residential | Retail Products | Online Marketplace | Electric | Lighting | Single-Family/Multifamily | LED Specialty Lamp, Directional | 2023, Year 2 Install | 0 | 17W | Remaining Life |  | 4 |  | IL TRM v9 | 5.5.6 | LED Specialty Lamps | RS-LTG-LEDD-V12-210101 | RS | LTG | LEDD | V12-210101
Residential_Retail Products_Online Marketplace_Electric_Lighting_Single-Family/Multifamily_LED Specialty Lamp, Directional_2023, Year 2 Install_0_17W_Lifetime (years) | Residential_Retail Products_Online Marketplace_Electric_Lighting_Single-Family/Multifamily_LED Specialty Lamp, Directional_2023, Year 2 Install_0_17W | Residential | Retail Products | Online Marketplace | Electric | Lighting | Single-Family/Multifamily | LED Specialty Lamp, Directional | 2023, Year 2 Install | 0 | 17W | Lifetime (years) |  | 10 |  | IL TRM v9 | 5.5.6 | LED Specialty Lamps | RS-LTG-LEDD-V12-210101 | RS | LTG | LEDD | V12-210101
Residential_Retail Products_Online Marketplace_Electric_Lighting_Single-Family/Multifamily_LED Specialty Lamp, Directional_2023, Year 2 Install_0_17W_Incremental Cost | Residential_Retail Products_Online Marketplace_Electric_Lighting_Single-Family/Multifamily_LED Specialty Lamp, Directional_2023, Year 2 Install_0_17W | Residential | Retail Products | Online Marketplace | Electric | Lighting | Single-Family/Multifamily | LED Specialty Lamp, Directional | 2023, Year 2 Install | 0 | 17W | Incremental Cost |  | 1.65 | Directional | IL TRM v9 | 5.5.6 | LED Specialty Lamps | RS-LTG-LEDD-V12-210101 | RS | LTG | LEDD | V12-210101
Residential_Retail Products_Online Marketplace_Electric_Lighting_Single-Family/Multifamily_LED Specialty Lamp, Directional_2023, Year 2 Install_0_17W_ | Residential_Retail Products_Online Marketplace_Electric_Lighting_Single-Family/Multifamily_LED Specialty Lamp, Directional_2023, Year 2 Install_0_17W | Residential | Retail Products | Online Marketplace | Electric | Lighting | Single-Family/Multifamily | LED Specialty Lamp, Directional | 2023, Year 2 Install | 0 | 17W | [8 empty] | ERROR
Residential_Retail Products_Online Marketplace_Electric_Lighting_Single-Family/Multifamily_LED Specialty Lamp, Directional_2023, Year 3 Install_0_17W_Watts_base | Residential_Retail Products_Online Marketplace_Electric_Lighting_Single-Family/Multifamily_LED Specialty Lamp, Directional_2023, Year 3 Install_0_17W | Residential | Retail Products | Online Marketplace | Electric | Lighting | Single-Family/Multifamily | LED Specialty Lamp, Directional | 2023, Year 3 Install | 0 | 17W | Watts_base |  | 75 |  | IL TRM v9 | 5.5.6 | LED Specialty Lamps | RS-LTG-LEDD-V12-210101 | RS | LTG | LEDD | V12-210101
Residential_Retail Products_Online Marketplace_Electric_Lighting_Single-Family/Multifamily_LED Specialty Lamp, Directional_2023, Year 3 Install_0_17W_Watts_EE | Residential_Retail Products_Online Marketplace_Electric_Lighting_Single-Family/Multifamily_LED Specialty Lamp, Directional_2023, Year 3 Install_0_17W | Residential | Retail Products | Online Marketplace | Electric | Lighting | Single-Family/Multifamily | LED Specialty Lamp, Directional | 2023, Year 3 Install | 0 | 17W | Watts_EE |  | 17 |  | IL TRM v9 | 5.5.6 | LED Specialty Lamps | RS-LTG-LEDD-V12-210101 | RS | LTG | LEDD | V12-210101
Residential_Retail Products_Online Marketplace_Electric_Lighting_Single-Family/Multifamily_LED Specialty Lamp, Directional_2023, Year 3 Install_0_17W_Leakage | Residential_Retail Products_Online Marketplace_Electric_Lighting_Single-Family/Multifamily_LED Specialty Lamp, Directional_2023, Year 3 Install_0_17W | Residential | Retail Products | Online Marketplace | Electric | Lighting | Single-Family/Multifamily | LED Specialty Lamp, Directional | 2023, Year 3 Install | 0 | 17W | Leakage |  | 0.131 | Assumed Ameren Upstream (TOS) | IL TRM v9 | 5.5.6 | LED Specialty Lamps | RS-LTG-LEDD-V12-210101 | RS | LTG | LEDD | V12-210101
Residential_Retail Products_Online Marketplace_Electric_Lighting_Single-Family/Multifamily_LED Specialty Lamp, Directional_2023, Year 3 Install_0_17W_Hours | Residential_Retail Products_Online Marketplace_Electric_Lighting_Single-Family/Multifamily_LED Specialty Lamp, Directional_2023, Year 3 Install_0_17W | Residential | Retail Products | Online Marketplace | Electric | Lighting | Single-Family/Multifamily | LED Specialty Lamp, Directional | 2023, Year 3 Install | 0 | 17W | Hours |  | 763 | Assumed Residential and In-Unit Multi Family | IL TRM v9 | 5.5.6 | LED Specialty Lamps | RS-LTG-LEDD-V12-210101 | RS | LTG | LEDD | V12-210101
Residential_Retail Products_Online Marketplace_Electric_Lighting_Single-Family/Multifamily_LED Specialty Lamp, Directional_2023, Year 3 Install_0_17W_WHFe | Residential_Retail Products_Online Marketplace_Electric_Lighting_Single-Family/Multifamily_LED Specialty Lamp, Directional_2023, Year 3 Install_0_17W | Residential | Retail Products | Online Marketplace | Electric | Lighting | Single-Family/Multifamily | LED Specialty Lamp, Directional | 2023, Year 3 Install | 0 | 17W | WHFe |  | 1.06 | Assumed interior single family | IL TRM v9 | 5.5.6 | LED Specialty Lamps | RS-LTG-LEDD-V12-210101 | RS | LTG | LEDD | V12-210101
Residential_Retail Products_Online Marketplace_Electric_Lighting_Single-Family/Multifamily_LED Specialty Lamp, Directional_2023, Year 3 Install_0_17W_ISR | Residential_Retail Products_Online Marketplace_Electric_Lighting_Single-Family/Multifamily_LED Specialty Lamp, Directional_2023, Year 3 Install_0_17W | Residential | Retail Products | Online Marketplace | Electric | Lighting | Single-Family/Multifamily | LED Specialty Lamp, Directional | 2023, Year 3 Install | 0 | 17W | ISR |  | 0.076 | Time of Sale | IL TRM v9 | 5.5.6 | LED Specialty Lamps | RS-LTG-LEDD-V12-210101 | RS | LTG | LEDD | V12-210101
Residential_Retail Products_Online Marketplace_Electric_Lighting_Single-Family/Multifamily_LED Specialty Lamp, Directional_2023, Year 3 Install_0_17W_HF | Residential_Retail Products_Online Marketplace_Electric_Lighting_Single-Family/Multifamily_LED Specialty Lamp, Directional_2023, Year 3 Install_0_17W | Residential | Retail Products | Online Marketplace | Electric | Lighting | Single-Family/Multifamily | LED Specialty Lamp, Directional | 2023, Year 3 Install | 0 | 17W | HF |  | 0.49 | Assumed interior location | IL TRM v9 | 5.5.6 | LED Specialty Lamps | RS-LTG-LEDD-V12-210101 | RS | LTG | LEDD | V12-210101
Residential_Retail Products_Online Marketplace_Electric_Lighting_Single-Family/Multifamily_LED Specialty Lamp, Directional_2023, Year 3 Install_0_17W_ηHeat | Residential_Retail Products_Online Marketplace_Electric_Lighting_Single-Family/Multifamily_LED Specialty Lamp, Directional_2023, Year 3 Install_0_17W | Residential | Retail Products | Online Marketplace | Electric | Lighting | Single-Family/Multifamily | LED Specialty Lamp, Directional | 2023, Year 3 Install | 0 | 17W | ηHeat |  | 1.28 | Assumed unknown system type | IL TRM v9 | 5.5.6 | LED Specialty Lamps | RS-LTG-LEDD-V12-210101 | RS | LTG | LEDD | V12-210101
Residential_Retail Products_Online Marketplace_Electric_Lighting_Single-Family/Multifamily_LED Specialty Lamp, Directional_2023, Year 3 Install_0_17W_WHFd | Residential_Retail Products_Online Marketplace_Electric_Lighting_Single-Family/Multifamily_LED Specialty Lamp, Directional_2023, Year 3 Install_0_17W | Residential | Retail Products | Online Marketplace | Electric | Lighting | Single-Family/Multifamily | LED Specialty Lamp, Directional | 2023, Year 3 Install | 0 | 17W | WHFd |  | 1.11 | Assumed location of interior single family home | IL TRM v9 | 5.5.6 | LED Specialty Lamps | RS-LTG-LEDD-V12-210101 | RS | LTG | LEDD | V12-210101
Residential_Retail Products_Online Marketplace_Electric_Lighting_Single-Family/Multifamily_LED Specialty Lamp, Directional_2023, Year 3 Install_0_17W_CF | Residential_Retail Products_Online Marketplace_Electric_Lighting_Single-Family/Multifamily_LED Specialty Lamp, Directional_2023, Year 3 Install_0_17W | Residential | Retail Products | Online Marketplace | Electric | Lighting | Single-Family/Multifamily | LED Specialty Lamp, Directional | 2023, Year 3 Install | 0 | 17W | CF |  | 0.109 | Assumed residential and in-unit multifamily bulbs | IL TRM v9 | 5.5.6 | LED Specialty Lamps | RS-LTG-LEDD-V12-210101 | RS | LTG | LEDD | V12-210101
Residential_Retail Products_Online Marketplace_Electric_Lighting_Single-Family/Multifamily_LED Specialty Lamp, Directional_2023, Year 3 Install_0_17W_ηHeat | Residential_Retail Products_Online Marketplace_Electric_Lighting_Single-Family/Multifamily_LED Specialty Lamp, Directional_2023, Year 3 Install_0_17W | Residential | Retail Products | Online Marketplace | Electric | Lighting | Single-Family/Multifamily | LED Specialty Lamp, Directional | 2023, Year 3 Install | 0 | 17W | ηHeat |  | 0.7 |  | IL TRM v9 | 5.5.6 | LED Specialty Lamps | RS-LTG-LEDD-V12-210101 | RS | LTG | LEDD | V12-210101
Residential_Retail Products_Online Marketplace_Electric_Lighting_Single-Family/Multifamily_LED Specialty Lamp, Directional_2023, Year 3 Install_0_17W_Conversion | Residential_Retail Products_Online Marketplace_Electric_Lighting_Single-Family/Multifamily_LED Specialty Lamp, Directional_2023, Year 3 Install_0_17W | Residential | Retail Products | Online Marketplace | Electric | Lighting | Single-Family/Multifamily | LED Specialty Lamp, Directional | 2023, Year 3 Install | 0 | 17W | Conversion |  | 0.03412 |  | IL TRM v9 | 5.5.6 | LED Specialty Lamps | RS-LTG-LEDD-V12-210101 | RS | LTG | LEDD | V12-210101
Residential_Retail Products_Online Marketplace_Electric_Lighting_Single-Family/Multifamily_LED Specialty Lamp, Directional_2023, Year 3 Install_0_17W_Mid-Life Adjustment | Residential_Retail Products_Online Marketplace_Electric_Lighting_Single-Family/Multifamily_LED Specialty Lamp, Directional_2023, Year 3 Install_0_17W | Residential | Retail Products | Online Marketplace | Electric | Lighting | Single-Family/Multifamily | LED Specialty Lamp, Directional | 2023, Year 3 Install | 0 | 17W | Mid-Life Adjustment |  | 0.6 | Directional | IL TRM v9 | 5.5.6 | LED Specialty Lamps | RS-LTG-LEDD-V12-210101 | RS | LTG | LEDD | V12-210101
Residential_Retail Products_Online Marketplace_Electric_Lighting_Single-Family/Multifamily_LED Specialty Lamp, Directional_2023, Year 3 Install_0_17W_Remaining Year kWh Heating Penalty | Residential_Retail Products_Online Marketplace_Electric_Lighting_Single-Family/Multifamily_LED Specialty Lamp, Directional_2023, Year 3 Install_0_17W | Residential | Retail Products | Online Marketplace | Electric | Lighting | Single-Family/Multifamily | LED Specialty Lamp, Directional | 2023, Year 3 Install | 0 | 17W | Remaining Year kWh Heating Penalty |  | -1.186 |  | IL TRM v9 | 5.5.6 | LED Specialty Lamps | RS-LTG-LEDD-V12-210101 | RS | LTG | LEDD | V12-210101
Residential_Retail Products_Online Marketplace_Electric_Lighting_Single-Family/Multifamily_LED Specialty Lamp, Directional_2023, Year 3 Install_0_17W_kWh Heating Penalty | Residential_Retail Products_Online Marketplace_Electric_Lighting_Single-Family/Multifamily_LED Specialty Lamp, Directional_2023, Year 3 Install_0_17W | Residential | Retail Products | Online Marketplace | Electric | Lighting | Single-Family/Multifamily | LED Specialty Lamp, Directional | 2023, Year 3 Install | 0 | 17W | kWh Heating Penalty |  | -0.71159 |  | IL TRM v9 | 5.5.6 | LED Specialty Lamps | RS-LTG-LEDD-V12-210101 | RS | LTG | LEDD | V12-210101
Residential_Retail Products_Online Marketplace_Electric_Lighting_Single-Family/Multifamily_LED Specialty Lamp, Directional_2023, Year 3 Install_0_17W_Remaining Year Therm Heating Penalty | Residential_Retail Products_Online Marketplace_Electric_Lighting_Single-Family/Multifamily_LED Specialty Lamp, Directional_2023, Year 3 Install_0_17W | Residential | Retail Products | Online Marketplace | Electric | Lighting | Single-Family/Multifamily | LED Specialty Lamp, Directional | 2023, Year 3 Install | 0 | 17W | Remaining Year Therm Heating Penalty |  | -0.069806 |  | IL TRM v9 | 5.5.6 | LED Specialty Lamps | RS-LTG-LEDD-V12-210101 | RS | LTG | LEDD | V12-210101
Residential_Retail Products_Online Marketplace_Electric_Lighting_Single-Family/Multifamily_LED Specialty Lamp, Directional_2023, Year 3 Install_0_17W_Therm Heating Penalty | Residential_Retail Products_Online Marketplace_Electric_Lighting_Single-Family/Multifamily_LED Specialty Lamp, Directional_2023, Year 3 Install_0_17W | Residential | Retail Products | Online Marketplace | Electric | Lighting | Single-Family/Multifamily | LED Specialty Lamp, Directional | 2023, Year 3 Install | 0 | 17W | Therm Heating Penalty |  | -0.041884 |  | IL TRM v9 | 5.5.6 | LED Specialty Lamps | RS-LTG-LEDD-V12-210101 | RS | LTG | LEDD | V12-210101
Residential_Retail Products_Online Marketplace_Electric_Lighting_Single-Family/Multifamily_LED Specialty Lamp, Directional_2023, Year 3 Install_0_17W_Remaining Year kWh | Residential_Retail Products_Online Marketplace_Electric_Lighting_Single-Family/Multifamily_LED Specialty Lamp, Directional_2023, Year 3 Install_0_17W | Residential | Retail Products | Online Marketplace | Electric | Lighting | Single-Family/Multifamily | LED Specialty Lamp, Directional | 2023, Year 3 Install | 0 | 17W | Remaining Year kWh |  | 3.0981 |  | IL TRM v9 | 5.5.6 | LED Specialty Lamps | RS-LTG-LEDD-V12-210101 | RS | LTG | LEDD | V12-210101
Residential_Retail Products_Online Marketplace_Electric_Lighting_Single-Family/Multifamily_LED Specialty Lamp, Directional_2023, Year 3 Install_0_17W_kWh Saved per Unit | Residential_Retail Products_Online Marketplace_Electric_Lighting_Single-Family/Multifamily_LED Specialty Lamp, Directional_2023, Year 3 Install_0_17W | Residential | Retail Products | Online Marketplace | Electric | Lighting | Single-Family/Multifamily | LED Specialty Lamp, Directional | 2023, Year 3 Install | 0 | 17W | kWh Saved per Unit |  | 1.8588 |  | IL TRM v9 | 5.5.6 | LED Specialty Lamps | RS-LTG-LEDD-V12-210101 | RS | LTG | LEDD | V12-210101
Residential_Retail Products_Online Marketplace_Electric_Lighting_Single-Family/Multifamily_LED Specialty Lamp, Directional_2023, Year 3 Install_0_17W_Remaining Year kW | Residential_Retail Products_Online Marketplace_Electric_Lighting_Single-Family/Multifamily_LED Specialty Lamp, Directional_2023, Year 3 Install_0_17W | Residential | Retail Products | Online Marketplace | Electric | Lighting | Single-Family/Multifamily | LED Specialty Lamp, Directional | 2023, Year 3 Install | 0 | 17W | Remaining Year kW |  | 0.00046346 |  | IL TRM v9 | 5.5.6 | LED Specialty Lamps | RS-LTG-LEDD-V12-210101 | RS | LTG | LEDD | V12-210101
Residential_Retail Products_Online Marketplace_Electric_Lighting_Single-Family/Multifamily_LED Specialty Lamp, Directional_2023, Year 3 Install_0_17W_Coincident Peak kW Saved per Unit | Residential_Retail Products_Online Marketplace_Electric_Lighting_Single-Family/Multifamily_LED Specialty Lamp, Directional_2023, Year 3 Install_0_17W | Residential | Retail Products | Online Marketplace | Electric | Lighting | Single-Family/Multifamily | LED Specialty Lamp, Directional | 2023, Year 3 Install | 0 | 17W | Coincident Peak kW Saved per Unit |  | 0.00027808 |  | IL TRM v9 | 5.5.6 | LED Specialty Lamps | RS-LTG-LEDD-V12-210101 | RS | LTG | LEDD | V12-210101
Residential_Retail Products_Online Marketplace_Electric_Lighting_Single-Family/Multifamily_LED Specialty Lamp, Directional_2023, Year 3 Install_0_17W_Remaining Life | Residential_Retail Products_Online Marketplace_Electric_Lighting_Single-Family/Multifamily_LED Specialty Lamp, Directional_2023, Year 3 Install_0_17W | Residential | Retail Products | Online Marketplace | Electric | Lighting | Single-Family/Multifamily | LED Specialty Lamp, Directional | 2023, Year 3 Install | 0 | 17W | Remaining Life |  | 4 |  | IL TRM v9 | 5.5.6 | LED Specialty Lamps | RS-LTG-LEDD-V12-210101 | RS | LTG | LEDD | V12-210101
Residential_Retail Products_Online Marketplace_Electric_Lighting_Single-Family/Multifamily_LED Specialty Lamp, Directional_2023, Year 3 Install_0_17W_Lifetime (years) | Residential_Retail Products_Online Marketplace_Electric_Lighting_Single-Family/Multifamily_LED Specialty Lamp, Directional_2023, Year 3 Install_0_17W | Residential | Retail Products | Online Marketplace | Electric | Lighting | Single-Family/Multifamily | LED Specialty Lamp, Directional | 2023, Year 3 Install | 0 | 17W | Lifetime (years) |  | 10 |  | IL TRM v9 | 5.5.6 | LED Specialty Lamps | RS-LTG-LEDD-V12-210101 | RS | LTG | LEDD | V12-210101
Residential_Retail Products_Online Marketplace_Electric_Lighting_Single-Family/Multifamily_LED Specialty Lamp, Directional_2023, Year 3 Install_0_17W_Incremental Cost | Residential_Retail Products_Online Marketplace_Electric_Lighting_Single-Family/Multifamily_LED Specialty Lamp, Directional_2023, Year 3 Install_0_17W | Residential | Retail Products | Online Marketplace | Electric | Lighting | Single-Family/Multifamily | LED Specialty Lamp, Directional | 2023, Year 3 Install | 0 | 17W | Incremental Cost |  | 1.65 | Directional | IL TRM v9 | 5.5.6 | LED Specialty Lamps | RS-LTG-LEDD-V12-210101 | RS | LTG | LEDD | V12-210101
Residential_Retail Products_Online Marketplace_Electric_Lighting_Single-Family/Multifamily_LED Specialty Lamp, Directional_2023, Year 3 Install_0_17W_ | Residential_Retail Products_Online Marketplace_Electric_Lighting_Single-Family/Multifamily_LED Specialty Lamp, Directional_2023, Year 3 Install_0_17W | Residential | Retail Products | Online Marketplace | Electric | Lighting | Single-Family/Multifamily | LED Specialty Lamp, Directional | 2023, Year 3 Install | 0 | 17W | [8 empty] | ERROR
Residential_Retail Products_Online Marketplace_Electric_Lighting_Single-Family/Multifamily_LED Specialty Lamp, Directional_2023, Year 1 Install_0_23W_Watts_base | Residential_Retail Products_Online Marketplace_Electric_Lighting_Single-Family/Multifamily_LED Specialty Lamp, Directional_2023, Year 1 Install_0_23W | Residential | Retail Products | Online Marketplace | Electric | Lighting | Single-Family/Multifamily | LED Specialty Lamp, Directional | 2023, Year 1 Install | 0 | 23W | Watts_base |  | 100 |  | IL TRM v9 | 5.5.6 | LED Specialty Lamps | RS-LTG-LEDD-V12-210101 | RS | LTG | LEDD | V12-210101
Residential_Retail Products_Online Marketplace_Electric_Lighting_Single-Family/Multifamily_LED Specialty Lamp, Directional_2023, Year 1 Install_0_23W_Watts_EE | Residential_Retail Products_Online Marketplace_Electric_Lighting_Single-Family/Multifamily_LED Specialty Lamp, Directional_2023, Year 1 Install_0_23W | Residential | Retail Products | Online Marketplace | Electric | Lighting | Single-Family/Multifamily | LED Specialty Lamp, Directional | 2023, Year 1 Install | 0 | 23W | Watts_EE |  | 23 |  | IL TRM v9 | 5.5.6 | LED Specialty Lamps | RS-LTG-LEDD-V12-210101 | RS | LTG | LEDD | V12-210101
Residential_Retail Products_Online Marketplace_Electric_Lighting_Single-Family/Multifamily_LED Specialty Lamp, Directional_2023, Year 1 Install_0_23W_Leakage | Residential_Retail Products_Online Marketplace_Electric_Lighting_Single-Family/Multifamily_LED Specialty Lamp, Directional_2023, Year 1 Install_0_23W | Residential | Retail Products | Online Marketplace | Electric | Lighting | Single-Family/Multifamily | LED Specialty Lamp, Directional | 2023, Year 1 Install | 0 | 23W | Leakage |  | 0.131 | Assumed Ameren Upstream (TOS) | IL TRM v9 | 5.5.6 | LED Specialty Lamps | RS-LTG-LEDD-V12-210101 | RS | LTG | LEDD | V12-210101
Residential_Retail Products_Online Marketplace_Electric_Lighting_Single-Family/Multifamily_LED Specialty Lamp, Directional_2023, Year 1 Install_0_23W_Hours | Residential_Retail Products_Online Marketplace_Electric_Lighting_Single-Family/Multifamily_LED Specialty Lamp, Directional_2023, Year 1 Install_0_23W | Residential | Retail Products | Online Marketplace | Electric | Lighting | Single-Family/Multifamily | LED Specialty Lamp, Directional | 2023, Year 1 Install | 0 | 23W | Hours |  | 763 | Assumed Residential and In-Unit Multi Family | IL TRM v9 | 5.5.6 | LED Specialty Lamps | RS-LTG-LEDD-V12-210101 | RS | LTG | LEDD | V12-210101
Residential_Retail Products_Online Marketplace_Electric_Lighting_Single-Family/Multifamily_LED Specialty Lamp, Directional_2023, Year 1 Install_0_23W_WHFe | Residential_Retail Products_Online Marketplace_Electric_Lighting_Single-Family/Multifamily_LED Specialty Lamp, Directional_2023, Year 1 Install_0_23W | Residential | Retail Products | Online Marketplace | Electric | Lighting | Single-Family/Multifamily | LED Specialty Lamp, Directional | 2023, Year 1 Install | 0 | 23W | WHFe |  | 1.06 | Assumed interior single family | IL TRM v9 | 5.5.6 | LED Specialty Lamps | RS-LTG-LEDD-V12-210101 | RS | LTG | LEDD | V12-210101
Residential_Retail Products_Online Marketplace_Electric_Lighting_Single-Family/Multifamily_LED Specialty Lamp, Directional_2023, Year 1 Install_0_23W_ISR | Residential_Retail Products_Online Marketplace_Electric_Lighting_Single-Family/Multifamily_LED Specialty Lamp, Directional_2023, Year 1 Install_0_23W | Residential | Retail Products | Online Marketplace | Electric | Lighting | Single-Family/Multifamily | LED Specialty Lamp, Directional | 2023, Year 1 Install | 0 | 23W | ISR |  | 0.815 | Time of Sale | IL TRM v9 | 5.5.6 | LED Specialty Lamps | RS-LTG-LEDD-V12-210101 | RS | LTG | LEDD | V12-210101
Residential_Retail Products_Online Marketplace_Electric_Lighting_Single-Family/Multifamily_LED Specialty Lamp, Directional_2023, Year 1 Install_0_23W_HF | Residential_Retail Products_Online Marketplace_Electric_Lighting_Single-Family/Multifamily_LED Specialty Lamp, Directional_2023, Year 1 Install_0_23W | Residential | Retail Products | Online Marketplace | Electric | Lighting | Single-Family/Multifamily | LED Specialty Lamp, Directional | 2023, Year 1 Install | 0 | 23W | HF |  | 0.49 | Assumed interior location | IL TRM v9 | 5.5.6 | LED Specialty Lamps | RS-LTG-LEDD-V12-210101 | RS | LTG | LEDD | V12-210101
Residential_Retail Products_Online Marketplace_Electric_Lighting_Single-Family/Multifamily_LED Specialty Lamp, Directional_2023, Year 1 Install_0_23W_ηHeat | Residential_Retail Products_Online Marketplace_Electric_Lighting_Single-Family/Multifamily_LED Specialty Lamp, Directional_2023, Year 1 Install_0_23W | Residential | Retail Products | Online Marketplace | Electric | Lighting | Single-Family/Multifamily | LED Specialty Lamp, Directional | 2023, Year 1 Install | 0 | 23W | ηHeat |  | 1.28 | Assumed unknown system type | IL TRM v9 | 5.5.6 | LED Specialty Lamps | RS-LTG-LEDD-V12-210101 | RS | LTG | LEDD | V12-210101
Residential_Retail Products_Online Marketplace_Electric_Lighting_Single-Family/Multifamily_LED Specialty Lamp, Directional_2023, Year 1 Install_0_23W_WHFd | Residential_Retail Products_Online Marketplace_Electric_Lighting_Single-Family/Multifamily_LED Specialty Lamp, Directional_2023, Year 1 Install_0_23W | Residential | Retail Products | Online Marketplace | Electric | Lighting | Single-Family/Multifamily | LED Specialty Lamp, Directional | 2023, Year 1 Install | 0 | 23W | WHFd |  | 1.11 | Assumed location of interior single family home | IL TRM v9 | 5.5.6 | LED Specialty Lamps | RS-LTG-LEDD-V12-210101 | RS | LTG | LEDD | V12-210101
Residential_Retail Products_Online Marketplace_Electric_Lighting_Single-Family/Multifamily_LED Specialty Lamp, Directional_2023, Year 1 Install_0_23W_CF | Residential_Retail Products_Online Marketplace_Electric_Lighting_Single-Family/Multifamily_LED Specialty Lamp, Directional_2023, Year 1 Install_0_23W | Residential | Retail Products | Online Marketplace | Electric | Lighting | Single-Family/Multifamily | LED Specialty Lamp, Directional | 2023, Year 1 Install | 0 | 23W | CF |  | 0.109 | Assumed residential and in-unit multifamily bulbs | IL TRM v9 | 5.5.6 | LED Specialty Lamps | RS-LTG-LEDD-V12-210101 | RS | LTG | LEDD | V12-210101
Residential_Retail Products_Online Marketplace_Electric_Lighting_Single-Family/Multifamily_LED Specialty Lamp, Directional_2023, Year 1 Install_0_23W_ηHeat | Residential_Retail Products_Online Marketplace_Electric_Lighting_Single-Family/Multifamily_LED Specialty Lamp, Directional_2023, Year 1 Install_0_23W | Residential | Retail Products | Online Marketplace | Electric | Lighting | Single-Family/Multifamily | LED Specialty Lamp, Directional | 2023, Year 1 Install | 0 | 23W | ηHeat |  | 0.7 |  | IL TRM v9 | 5.5.6 | LED Specialty Lamps | RS-LTG-LEDD-V12-210101 | RS | LTG | LEDD | V12-210101
Residential_Retail Products_Online Marketplace_Electric_Lighting_Single-Family/Multifamily_LED Specialty Lamp, Directional_2023, Year 1 Install_0_23W_Conversion | Residential_Retail Products_Online Marketplace_Electric_Lighting_Single-Family/Multifamily_LED Specialty Lamp, Directional_2023, Year 1 Install_0_23W | Residential | Retail Products | Online Marketplace | Electric | Lighting | Single-Family/Multifamily | LED Specialty Lamp, Directional | 2023, Year 1 Install | 0 | 23W | Conversion |  | 0.03412 |  | IL TRM v9 | 5.5.6 | LED Specialty Lamps | RS-LTG-LEDD-V12-210101 | RS | LTG | LEDD | V12-210101
Residential_Retail Products_Online Marketplace_Electric_Lighting_Single-Family/Multifamily_LED Specialty Lamp, Directional_2023, Year 1 Install_0_23W_Mid-Life Adjustment | Residential_Retail Products_Online Marketplace_Electric_Lighting_Single-Family/Multifamily_LED Specialty Lamp, Directional_2023, Year 1 Install_0_23W | Residential | Retail Products | Online Marketplace | Electric | Lighting | Single-Family/Multifamily | LED Specialty Lamp, Directional | 2023, Year 1 Install | 0 | 23W | Mid-Life Adjustment |  | 0.6 | Directional | IL TRM v9 | 5.5.6 | LED Specialty Lamps | RS-LTG-LEDD-V12-210101 | RS | LTG | LEDD | V12-210101
Residential_Retail Products_Online Marketplace_Electric_Lighting_Single-Family/Multifamily_LED Specialty Lamp, Directional_2023, Year 1 Install_0_23W_Remaining Year kWh Heating Penalty | Residential_Retail Products_Online Marketplace_Electric_Lighting_Single-Family/Multifamily_LED Specialty Lamp, Directional_2023, Year 1 Install_0_23W | Residential | Retail Products | Online Marketplace | Electric | Lighting | Single-Family/Multifamily | LED Specialty Lamp, Directional | 2023, Year 1 Install | 0 | 23W | Remaining Year kWh Heating Penalty |  | -16.8844 |  | IL TRM v9 | 5.5.6 | LED Specialty Lamps | RS-LTG-LEDD-V12-210101 | RS | LTG | LEDD | V12-210101
Residential_Retail Products_Online Marketplace_Electric_Lighting_Single-Family/Multifamily_LED Specialty Lamp, Directional_2023, Year 1 Install_0_23W_kWh Heating Penalty | Residential_Retail Products_Online Marketplace_Electric_Lighting_Single-Family/Multifamily_LED Specialty Lamp, Directional_2023, Year 1 Install_0_23W | Residential | Retail Products | Online Marketplace | Electric | Lighting | Single-Family/Multifamily | LED Specialty Lamp, Directional | 2023, Year 1 Install | 0 | 23W | kWh Heating Penalty |  | -10.1306 |  | IL TRM v9 | 5.5.6 | LED Specialty Lamps | RS-LTG-LEDD-V12-210101 | RS | LTG | LEDD | V12-210101
Residential_Retail Products_Online Marketplace_Electric_Lighting_Single-Family/Multifamily_LED Specialty Lamp, Directional_2023, Year 1 Install_0_23W_Remaining Year Therm Heating Penalty | Residential_Retail Products_Online Marketplace_Electric_Lighting_Single-Family/Multifamily_LED Specialty Lamp, Directional_2023, Year 1 Install_0_23W | Residential | Retail Products | Online Marketplace | Electric | Lighting | Single-Family/Multifamily | LED Specialty Lamp, Directional | 2023, Year 1 Install | 0 | 23W | Remaining Year Therm Heating Penalty |  | -0.9938 |  | IL TRM v9 | 5.5.6 | LED Specialty Lamps | RS-LTG-LEDD-V12-210101 | RS | LTG | LEDD | V12-210101
Residential_Retail Products_Online Marketplace_Electric_Lighting_Single-Family/Multifamily_LED Specialty Lamp, Directional_2023, Year 1 Install_0_23W_Therm Heating Penalty | Residential_Retail Products_Online Marketplace_Electric_Lighting_Single-Family/Multifamily_LED Specialty Lamp, Directional_2023, Year 1 Install_0_23W | Residential | Retail Products | Online Marketplace | Electric | Lighting | Single-Family/Multifamily | LED Specialty Lamp, Directional | 2023, Year 1 Install | 0 | 23W | Therm Heating Penalty |  | -0.59628 |  | IL TRM v9 | 5.5.6 | LED Specialty Lamps | RS-LTG-LEDD-V12-210101 | RS | LTG | LEDD | V12-210101
Residential_Retail Products_Online Marketplace_Electric_Lighting_Single-Family/Multifamily_LED Specialty Lamp, Directional_2023, Year 1 Install_0_23W_Remaining Year kWh | Residential_Retail Products_Online Marketplace_Electric_Lighting_Single-Family/Multifamily_LED Specialty Lamp, Directional_2023, Year 1 Install_0_23W | Residential | Retail Products | Online Marketplace | Electric | Lighting | Single-Family/Multifamily | LED Specialty Lamp, Directional | 2023, Year 1 Install | 0 | 23W | Remaining Year kWh |  | 44.1061 |  | IL TRM v9 | 5.5.6 | LED Specialty Lamps | RS-LTG-LEDD-V12-210101 | RS | LTG | LEDD | V12-210101
Residential_Retail Products_Online Marketplace_Electric_Lighting_Single-Family/Multifamily_LED Specialty Lamp, Directional_2023, Year 1 Install_0_23W_kWh Saved per Unit | Residential_Retail Products_Online Marketplace_Electric_Lighting_Single-Family/Multifamily_LED Specialty Lamp, Directional_2023, Year 1 Install_0_23W | Residential | Retail Products | Online Marketplace | Electric | Lighting | Single-Family/Multifamily | LED Specialty Lamp, Directional | 2023, Year 1 Install | 0 | 23W | kWh Saved per Unit |  | 26.4637 |  | IL TRM v9 | 5.5.6 | LED Specialty Lamps | RS-LTG-LEDD-V12-210101 | RS | LTG | LEDD | V12-210101
Residential_Retail Products_Online Marketplace_Electric_Lighting_Single-Family/Multifamily_LED Specialty Lamp, Directional_2023, Year 1 Install_0_23W_Remaining Year kW | Residential_Retail Products_Online Marketplace_Electric_Lighting_Single-Family/Multifamily_LED Specialty Lamp, Directional_2023, Year 1 Install_0_23W | Residential | Retail Products | Online Marketplace | Electric | Lighting | Single-Family/Multifamily | LED Specialty Lamp, Directional | 2023, Year 1 Install | 0 | 23W | Remaining Year kW |  | 0.0065981 |  | IL TRM v9 | 5.5.6 | LED Specialty Lamps | RS-LTG-LEDD-V12-210101 | RS | LTG | LEDD | V12-210101
Residential_Retail Products_Online Marketplace_Electric_Lighting_Single-Family/Multifamily_LED Specialty Lamp, Directional_2023, Year 1 Install_0_23W_Coincident Peak kW Saved per Unit | Residential_Retail Products_Online Marketplace_Electric_Lighting_Single-Family/Multifamily_LED Specialty Lamp, Directional_2023, Year 1 Install_0_23W | Residential | Retail Products | Online Marketplace | Electric | Lighting | Single-Family/Multifamily | LED Specialty Lamp, Directional | 2023, Year 1 Install | 0 | 23W | Coincident Peak kW Saved per Unit |  | 0.0039588 |  | IL TRM v9 | 5.5.6 | LED Specialty Lamps | RS-LTG-LEDD-V12-210101 | RS | LTG | LEDD | V12-210101
Residential_Retail Products_Online Marketplace_Electric_Lighting_Single-Family/Multifamily_LED Specialty Lamp, Directional_2023, Year 1 Install_0_23W_Remaining Life | Residential_Retail Products_Online Marketplace_Electric_Lighting_Single-Family/Multifamily_LED Specialty Lamp, Directional_2023, Year 1 Install_0_23W | Residential | Retail Products | Online Marketplace | Electric | Lighting | Single-Family/Multifamily | LED Specialty Lamp, Directional | 2023, Year 1 Install | 0 | 23W | Remaining Life |  | 4 |  | IL TRM v9 | 5.5.6 | LED Specialty Lamps | RS-LTG-LEDD-V12-210101 | RS | LTG | LEDD | V12-210101
Residential_Retail Products_Online Marketplace_Electric_Lighting_Single-Family/Multifamily_LED Specialty Lamp, Directional_2023, Year 1 Install_0_23W_Lifetime (years) | Residential_Retail Products_Online Marketplace_Electric_Lighting_Single-Family/Multifamily_LED Specialty Lamp, Directional_2023, Year 1 Install_0_23W | Residential | Retail Products | Online Marketplace | Electric | Lighting | Single-Family/Multifamily | LED Specialty Lamp, Directional | 2023, Year 1 Install | 0 | 23W | Lifetime (years) |  | 10 |  | IL TRM v9 | 5.5.6 | LED Specialty Lamps | RS-LTG-LEDD-V12-210101 | RS | LTG | LEDD | V12-210101
Residential_Retail Products_Online Marketplace_Electric_Lighting_Single-Family/Multifamily_LED Specialty Lamp, Directional_2023, Year 1 Install_0_23W_Incremental Cost | Residential_Retail Products_Online Marketplace_Electric_Lighting_Single-Family/Multifamily_LED Specialty Lamp, Directional_2023, Year 1 Install_0_23W | Residential | Retail Products | Online Marketplace | Electric | Lighting | Single-Family/Multifamily | LED Specialty Lamp, Directional | 2023, Year 1 Install | 0 | 23W | Incremental Cost |  | 1.65 | Directional | IL TRM v9 | 5.5.6 | LED Specialty Lamps | RS-LTG-LEDD-V12-210101 | RS | LTG | LEDD | V12-210101
Residential_Retail Products_Online Marketplace_Electric_Lighting_Single-Family/Multifamily_LED Specialty Lamp, Directional_2023, Year 1 Install_0_23W_ | Residential_Retail Products_Online Marketplace_Electric_Lighting_Single-Family/Multifamily_LED Specialty Lamp, Directional_2023, Year 1 Install_0_23W | Residential | Retail Products | Online Marketplace | Electric | Lighting | Single-Family/Multifamily | LED Specialty Lamp, Directional | 2023, Year 1 Install | 0 | 23W | [8 empty] | ERROR
Residential_Retail Products_Online Marketplace_Electric_Lighting_Single-Family/Multifamily_LED Specialty Lamp, Directional_2023, Year 2 Install_0_23W_Watts_base | Residential_Retail Products_Online Marketplace_Electric_Lighting_Single-Family/Multifamily_LED Specialty Lamp, Directional_2023, Year 2 Install_0_23W | Residential | Retail Products | Online Marketplace | Electric | Lighting | Single-Family/Multifamily | LED Specialty Lamp, Directional | 2023, Year 2 Install | 0 | 23W | Watts_base |  | 100 |  | IL TRM v9 | 5.5.6 | LED Specialty Lamps | RS-LTG-LEDD-V12-210101 | RS | LTG | LEDD | V12-210101
Residential_Retail Products_Online Marketplace_Electric_Lighting_Single-Family/Multifamily_LED Specialty Lamp, Directional_2023, Year 2 Install_0_23W_Watts_EE | Residential_Retail Products_Online Marketplace_Electric_Lighting_Single-Family/Multifamily_LED Specialty Lamp, Directional_2023, Year 2 Install_0_23W | Residential | Retail Products | Online Marketplace | Electric | Lighting | Single-Family/Multifamily | LED Specialty Lamp, Directional | 2023, Year 2 Install | 0 | 23W | Watts_EE |  | 23 |  | IL TRM v9 | 5.5.6 | LED Specialty Lamps | RS-LTG-LEDD-V12-210101 | RS | LTG | LEDD | V12-210101
Residential_Retail Products_Online Marketplace_Electric_Lighting_Single-Family/Multifamily_LED Specialty Lamp, Directional_2023, Year 2 Install_0_23W_Leakage | Residential_Retail Products_Online Marketplace_Electric_Lighting_Single-Family/Multifamily_LED Specialty Lamp, Directional_2023, Year 2 Install_0_23W | Residential | Retail Products | Online Marketplace | Electric | Lighting | Single-Family/Multifamily | LED Specialty Lamp, Directional | 2023, Year 2 Install | 0 | 23W | Leakage |  | 0.131 | Assumed Ameren Upstream (TOS) | IL TRM v9 | 5.5.6 | LED Specialty Lamps | RS-LTG-LEDD-V12-210101 | RS | LTG | LEDD | V12-210101
Residential_Retail Products_Online Marketplace_Electric_Lighting_Single-Family/Multifamily_LED Specialty Lamp, Directional_2023, Year 2 Install_0_23W_Hours | Residential_Retail Products_Online Marketplace_Electric_Lighting_Single-Family/Multifamily_LED Specialty Lamp, Directional_2023, Year 2 Install_0_23W | Residential | Retail Products | Online Marketplace | Electric | Lighting | Single-Family/Multifamily | LED Specialty Lamp, Directional | 2023, Year 2 Install | 0 | 23W | Hours |  | 763 | Assumed Residential and In-Unit Multi Family | IL TRM v9 | 5.5.6 | LED Specialty Lamps | RS-LTG-LEDD-V12-210101 | RS | LTG | LEDD | V12-210101
Residential_Retail Products_Online Marketplace_Electric_Lighting_Single-Family/Multifamily_LED Specialty Lamp, Directional_2023, Year 2 Install_0_23W_WHFe | Residential_Retail Products_Online Marketplace_Electric_Lighting_Single-Family/Multifamily_LED Specialty Lamp, Directional_2023, Year 2 Install_0_23W | Residential | Retail Products | Online Marketplace | Electric | Lighting | Single-Family/Multifamily | LED Specialty Lamp, Directional | 2023, Year 2 Install | 0 | 23W | WHFe |  | 1.06 | Assumed interior single family | IL TRM v9 | 5.5.6 | LED Specialty Lamps | RS-LTG-LEDD-V12-210101 | RS | LTG | LEDD | V12-210101
Residential_Retail Products_Online Marketplace_Electric_Lighting_Single-Family/Multifamily_LED Specialty Lamp, Directional_2023, Year 2 Install_0_23W_ISR | Residential_Retail Products_Online Marketplace_Electric_Lighting_Single-Family/Multifamily_LED Specialty Lamp, Directional_2023, Year 2 Install_0_23W | Residential | Retail Products | Online Marketplace | Electric | Lighting | Single-Family/Multifamily | LED Specialty Lamp, Directional | 2023, Year 2 Install | 0 | 23W | ISR |  | 0.089 | Time of Sale | IL TRM v9 | 5.5.6 | LED Specialty Lamps | RS-LTG-LEDD-V12-210101 | RS | LTG | LEDD | V12-210101
Residential_Retail Products_Online Marketplace_Electric_Lighting_Single-Family/Multifamily_LED Specialty Lamp, Directional_2023, Year 2 Install_0_23W_HF | Residential_Retail Products_Online Marketplace_Electric_Lighting_Single-Family/Multifamily_LED Specialty Lamp, Directional_2023, Year 2 Install_0_23W | Residential | Retail Products | Online Marketplace | Electric | Lighting | Single-Family/Multifamily | LED Specialty Lamp, Directional | 2023, Year 2 Install | 0 | 23W | HF |  | 0.49 | Assumed interior location | IL TRM v9 | 5.5.6 | LED Specialty Lamps | RS-LTG-LEDD-V12-210101 | RS | LTG | LEDD | V12-210101
Residential_Retail Products_Online Marketplace_Electric_Lighting_Single-Family/Multifamily_LED Specialty Lamp, Directional_2023, Year 2 Install_0_23W_ηHeat | Residential_Retail Products_Online Marketplace_Electric_Lighting_Single-Family/Multifamily_LED Specialty Lamp, Directional_2023, Year 2 Install_0_23W | Residential | Retail Products | Online Marketplace | Electric | Lighting | Single-Family/Multifamily | LED Specialty Lamp, Directional | 2023, Year 2 Install | 0 | 23W | ηHeat |  | 1.28 | Assumed unknown system type | IL TRM v9 | 5.5.6 | LED Specialty Lamps | RS-LTG-LEDD-V12-210101 | RS | LTG | LEDD | V12-210101
Residential_Retail Products_Online Marketplace_Electric_Lighting_Single-Family/Multifamily_LED Specialty Lamp, Directional_2023, Year 2 Install_0_23W_WHFd | Residential_Retail Products_Online Marketplace_Electric_Lighting_Single-Family/Multifamily_LED Specialty Lamp, Directional_2023, Year 2 Install_0_23W | Residential | Retail Products | Online Marketplace | Electric | Lighting | Single-Family/Multifamily | LED Specialty Lamp, Directional | 2023, Year 2 Install | 0 | 23W | WHFd |  | 1.11 | Assumed location of interior single family home | IL TRM v9 | 5.5.6 | LED Specialty Lamps | RS-LTG-LEDD-V12-210101 | RS | LTG | LEDD | V12-210101
Residential_Retail Products_Online Marketplace_Electric_Lighting_Single-Family/Multifamily_LED Specialty Lamp, Directional_2023, Year 2 Install_0_23W_CF | Residential_Retail Products_Online Marketplace_Electric_Lighting_Single-Family/Multifamily_LED Specialty Lamp, Directional_2023, Year 2 Install_0_23W | Residential | Retail Products | Online Marketplace | Electric | Lighting | Single-Family/Multifamily | LED Specialty Lamp, Directional | 2023, Year 2 Install | 0 | 23W | CF |  | 0.109 | Assumed residential and in-unit multifamily bulbs | IL TRM v9 | 5.5.6 | LED Specialty Lamps | RS-LTG-LEDD-V12-210101 | RS | LTG | LEDD | V12-210101
Residential_Retail Products_Online Marketplace_Electric_Lighting_Single-Family/Multifamily_LED Specialty Lamp, Directional_2023, Year 2 Install_0_23W_ηHeat | Residential_Retail Products_Online Marketplace_Electric_Lighting_Single-Family/Multifamily_LED Specialty Lamp, Directional_2023, Year 2 Install_0_23W | Residential | Retail Products | Online Marketplace | Electric | Lighting | Single-Family/Multifamily | LED Specialty Lamp, Directional | 2023, Year 2 Install | 0 | 23W | ηHeat |  | 0.7 |  | IL TRM v9 | 5.5.6 | LED Specialty Lamps | RS-LTG-LEDD-V12-210101 | RS | LTG | LEDD | V12-210101
Residential_Retail Products_Online Marketplace_Electric_Lighting_Single-Family/Multifamily_LED Specialty Lamp, Directional_2023, Year 2 Install_0_23W_Conversion | Residential_Retail Products_Online Marketplace_Electric_Lighting_Single-Family/Multifamily_LED Specialty Lamp, Directional_2023, Year 2 Install_0_23W | Residential | Retail Products | Online Marketplace | Electric | Lighting | Single-Family/Multifamily | LED Specialty Lamp, Directional | 2023, Year 2 Install | 0 | 23W | Conversion |  | 0.03412 |  | IL TRM v9 | 5.5.6 | LED Specialty Lamps | RS-LTG-LEDD-V12-210101 | RS | LTG | LEDD | V12-210101
Residential_Retail Products_Online Marketplace_Electric_Lighting_Single-Family/Multifamily_LED Specialty Lamp, Directional_2023, Year 2 Install_0_23W_Mid-Life Adjustment | Residential_Retail Products_Online Marketplace_Electric_Lighting_Single-Family/Multifamily_LED Specialty Lamp, Directional_2023, Year 2 Install_0_23W | Residential | Retail Products | Online Marketplace | Electric | Lighting | Single-Family/Multifamily | LED Specialty Lamp, Directional | 2023, Year 2 Install | 0 | 23W | Mid-Life Adjustment |  | 0.6 | Directional | IL TRM v9 | 5.5.6 | LED Specialty Lamps | RS-LTG-LEDD-V12-210101 | RS | LTG | LEDD | V12-210101
Residential_Retail Products_Online Marketplace_Electric_Lighting_Single-Family/Multifamily_LED Specialty Lamp, Directional_2023, Year 2 Install_0_23W_Remaining Year kWh Heating Penalty | Residential_Retail Products_Online Marketplace_Electric_Lighting_Single-Family/Multifamily_LED Specialty Lamp, Directional_2023, Year 2 Install_0_23W | Residential | Retail Products | Online Marketplace | Electric | Lighting | Single-Family/Multifamily | LED Specialty Lamp, Directional | 2023, Year 2 Install | 0 | 23W | Remaining Year kWh Heating Penalty |  | -1.8438 |  | IL TRM v9 | 5.5.6 | LED Specialty Lamps | RS-LTG-LEDD-V12-210101 | RS | LTG | LEDD | V12-210101
Residential_Retail Products_Online Marketplace_Electric_Lighting_Single-Family/Multifamily_LED Specialty Lamp, Directional_2023, Year 2 Install_0_23W_kWh Heating Penalty | Residential_Retail Products_Online Marketplace_Electric_Lighting_Single-Family/Multifamily_LED Specialty Lamp, Directional_2023, Year 2 Install_0_23W | Residential | Retail Products | Online Marketplace | Electric | Lighting | Single-Family/Multifamily | LED Specialty Lamp, Directional | 2023, Year 2 Install | 0 | 23W | kWh Heating Penalty |  | -1.1063 |  | IL TRM v9 | 5.5.6 | LED Specialty Lamps | RS-LTG-LEDD-V12-210101 | RS | LTG | LEDD | V12-210101
Residential_Retail Products_Online Marketplace_Electric_Lighting_Single-Family/Multifamily_LED Specialty Lamp, Directional_2023, Year 2 Install_0_23W_Remaining Year Therm Heating Penalty | Residential_Retail Products_Online Marketplace_Electric_Lighting_Single-Family/Multifamily_LED Specialty Lamp, Directional_2023, Year 2 Install_0_23W | Residential | Retail Products | Online Marketplace | Electric | Lighting | Single-Family/Multifamily | LED Specialty Lamp, Directional | 2023, Year 2 Install | 0 | 23W | Remaining Year Therm Heating Penalty |  | -0.10853 |  | IL TRM v9 | 5.5.6 | LED Specialty Lamps | RS-LTG-LEDD-V12-210101 | RS | LTG | LEDD | V12-210101
Residential_Retail Products_Online Marketplace_Electric_Lighting_Single-Family/Multifamily_LED Specialty Lamp, Directional_2023, Year 2 Install_0_23W_Therm Heating Penalty | Residential_Retail Products_Online Marketplace_Electric_Lighting_Single-Family/Multifamily_LED Specialty Lamp, Directional_2023, Year 2 Install_0_23W | Residential | Retail Products | Online Marketplace | Electric | Lighting | Single-Family/Multifamily | LED Specialty Lamp, Directional | 2023, Year 2 Install | 0 | 23W | Therm Heating Penalty |  | -0.065115 |  | IL TRM v9 | 5.5.6 | LED Specialty Lamps | RS-LTG-LEDD-V12-210101 | RS | LTG | LEDD | V12-210101
Residential_Retail Products_Online Marketplace_Electric_Lighting_Single-Family/Multifamily_LED Specialty Lamp, Directional_2023, Year 2 Install_0_23W_Remaining Year kWh | Residential_Retail Products_Online Marketplace_Electric_Lighting_Single-Family/Multifamily_LED Specialty Lamp, Directional_2023, Year 2 Install_0_23W | Residential | Retail Products | Online Marketplace | Electric | Lighting | Single-Family/Multifamily | LED Specialty Lamp, Directional | 2023, Year 2 Install | 0 | 23W | Remaining Year kWh |  | 4.8165 |  | IL TRM v9 | 5.5.6 | LED Specialty Lamps | RS-LTG-LEDD-V12-210101 | RS | LTG | LEDD | V12-210101
Residential_Retail Products_Online Marketplace_Electric_Lighting_Single-Family/Multifamily_LED Specialty Lamp, Directional_2023, Year 2 Install_0_23W_kWh Saved per Unit | Residential_Retail Products_Online Marketplace_Electric_Lighting_Single-Family/Multifamily_LED Specialty Lamp, Directional_2023, Year 2 Install_0_23W | Residential | Retail Products | Online Marketplace | Electric | Lighting | Single-Family/Multifamily | LED Specialty Lamp, Directional | 2023, Year 2 Install | 0 | 23W | kWh Saved per Unit |  | 2.8899 |  | IL TRM v9 | 5.5.6 | LED Specialty Lamps | RS-LTG-LEDD-V12-210101 | RS | LTG | LEDD | V12-210101
Residential_Retail Products_Online Marketplace_Electric_Lighting_Single-Family/Multifamily_LED Specialty Lamp, Directional_2023, Year 2 Install_0_23W_Remaining Year kW | Residential_Retail Products_Online Marketplace_Electric_Lighting_Single-Family/Multifamily_LED Specialty Lamp, Directional_2023, Year 2 Install_0_23W | Residential | Retail Products | Online Marketplace | Electric | Lighting | Single-Family/Multifamily | LED Specialty Lamp, Directional | 2023, Year 2 Install | 0 | 23W | Remaining Year kW |  | 0.00072053 |  | IL TRM v9 | 5.5.6 | LED Specialty Lamps | RS-LTG-LEDD-V12-210101 | RS | LTG | LEDD | V12-210101
Residential_Retail Products_Online Marketplace_Electric_Lighting_Single-Family/Multifamily_LED Specialty Lamp, Directional_2023, Year 2 Install_0_23W_Coincident Peak kW Saved per Unit | Residential_Retail Products_Online Marketplace_Electric_Lighting_Single-Family/Multifamily_LED Specialty Lamp, Directional_2023, Year 2 Install_0_23W | Residential | Retail Products | Online Marketplace | Electric | Lighting | Single-Family/Multifamily | LED Specialty Lamp, Directional | 2023, Year 2 Install | 0 | 23W | Coincident Peak kW Saved per Unit |  | 0.00043232 |  | IL TRM v9 | 5.5.6 | LED Specialty Lamps | RS-LTG-LEDD-V12-210101 | RS | LTG | LEDD | V12-210101
Residential_Retail Products_Online Marketplace_Electric_Lighting_Single-Family/Multifamily_LED Specialty Lamp, Directional_2023, Year 2 Install_0_23W_Remaining Life | Residential_Retail Products_Online Marketplace_Electric_Lighting_Single-Family/Multifamily_LED Specialty Lamp, Directional_2023, Year 2 Install_0_23W | Residential | Retail Products | Online Marketplace | Electric | Lighting | Single-Family/Multifamily | LED Specialty Lamp, Directional | 2023, Year 2 Install | 0 | 23W | Remaining Life |  | 4 |  | IL TRM v9 | 5.5.6 | LED Specialty Lamps | RS-LTG-LEDD-V12-210101 | RS | LTG | LEDD | V12-210101
Residential_Retail Products_Online Marketplace_Electric_Lighting_Single-Family/Multifamily_LED Specialty Lamp, Directional_2023, Year 2 Install_0_23W_Lifetime (years) | Residential_Retail Products_Online Marketplace_Electric_Lighting_Single-Family/Multifamily_LED Specialty Lamp, Directional_2023, Year 2 Install_0_23W | Residential | Retail Products | Online Marketplace | Electric | Lighting | Single-Family/Multifamily | LED Specialty Lamp, Directional | 2023, Year 2 Install | 0 | 23W | Lifetime (years) |  | 10 |  | IL TRM v9 | 5.5.6 | LED Specialty Lamps | RS-LTG-LEDD-V12-210101 | RS | LTG | LEDD | V12-210101
Residential_Retail Products_Online Marketplace_Electric_Lighting_Single-Family/Multifamily_LED Specialty Lamp, Directional_2023, Year 2 Install_0_23W_Incremental Cost | Residential_Retail Products_Online Marketplace_Electric_Lighting_Single-Family/Multifamily_LED Specialty Lamp, Directional_2023, Year 2 Install_0_23W | Residential | Retail Products | Online Marketplace | Electric | Lighting | Single-Family/Multifamily | LED Specialty Lamp, Directional | 2023, Year 2 Install | 0 | 23W | Incremental Cost |  | 1.65 | Directional | IL TRM v9 | 5.5.6 | LED Specialty Lamps | RS-LTG-LEDD-V12-210101 | RS | LTG | LEDD | V12-210101
Residential_Retail Products_Online Marketplace_Electric_Lighting_Single-Family/Multifamily_LED Specialty Lamp, Directional_2023, Year 2 Install_0_23W_ | Residential_Retail Products_Online Marketplace_Electric_Lighting_Single-Family/Multifamily_LED Specialty Lamp, Directional_2023, Year 2 Install_0_23W | Residential | Retail Products | Online Marketplace | Electric | Lighting | Single-Family/Multifamily | LED Specialty Lamp, Directional | 2023, Year 2 Install | 0 | 23W | [8 empty] | ERROR
Residential_Retail Products_Online Marketplace_Electric_Lighting_Single-Family/Multifamily_LED Specialty Lamp, Directional_2023, Year 3 Install_0_23W_Watts_base | Residential_Retail Products_Online Marketplace_Electric_Lighting_Single-Family/Multifamily_LED Specialty Lamp, Directional_2023, Year 3 Install_0_23W | Residential | Retail Products | Online Marketplace | Electric | Lighting | Single-Family/Multifamily | LED Specialty Lamp, Directional | 2023, Year 3 Install | 0 | 23W | Watts_base |  | 100 |  | IL TRM v9 | 5.5.6 | LED Specialty Lamps | RS-LTG-LEDD-V12-210101 | RS | LTG | LEDD | V12-210101
Residential_Retail Products_Online Marketplace_Electric_Lighting_Single-Family/Multifamily_LED Specialty Lamp, Directional_2023, Year 3 Install_0_23W_Watts_EE | Residential_Retail Products_Online Marketplace_Electric_Lighting_Single-Family/Multifamily_LED Specialty Lamp, Directional_2023, Year 3 Install_0_23W | Residential | Retail Products | Online Marketplace | Electric | Lighting | Single-Family/Multifamily | LED Specialty Lamp, Directional | 2023, Year 3 Install | 0 | 23W | Watts_EE |  | 23 |  | IL TRM v9 | 5.5.6 | LED Specialty Lamps | RS-LTG-LEDD-V12-210101 | RS | LTG | LEDD | V12-210101
Residential_Retail Products_Online Marketplace_Electric_Lighting_Single-Family/Multifamily_LED Specialty Lamp, Directional_2023, Year 3 Install_0_23W_Leakage | Residential_Retail Products_Online Marketplace_Electric_Lighting_Single-Family/Multifamily_LED Specialty Lamp, Directional_2023, Year 3 Install_0_23W | Residential | Retail Products | Online Marketplace | Electric | Lighting | Single-Family/Multifamily | LED Specialty Lamp, Directional | 2023, Year 3 Install | 0 | 23W | Leakage |  | 0.131 | Assumed Ameren Upstream (TOS) | IL TRM v9 | 5.5.6 | LED Specialty Lamps | RS-LTG-LEDD-V12-210101 | RS | LTG | LEDD | V12-210101
Residential_Retail Products_Online Marketplace_Electric_Lighting_Single-Family/Multifamily_LED Specialty Lamp, Directional_2023, Year 3 Install_0_23W_Hours | Residential_Retail Products_Online Marketplace_Electric_Lighting_Single-Family/Multifamily_LED Specialty Lamp, Directional_2023, Year 3 Install_0_23W | Residential | Retail Products | Online Marketplace | Electric | Lighting | Single-Family/Multifamily | LED Specialty Lamp, Directional | 2023, Year 3 Install | 0 | 23W | Hours |  | 763 | Assumed Residential and In-Unit Multi Family | IL TRM v9 | 5.5.6 | LED Specialty Lamps | RS-LTG-LEDD-V12-210101 | RS | LTG | LEDD | V12-210101
Residential_Retail Products_Online Marketplace_Electric_Lighting_Single-Family/Multifamily_LED Specialty Lamp, Directional_2023, Year 3 Install_0_23W_WHFe | Residential_Retail Products_Online Marketplace_Electric_Lighting_Single-Family/Multifamily_LED Specialty Lamp, Directional_2023, Year 3 Install_0_23W | Residential | Retail Products | Online Marketplace | Electric | Lighting | Single-Family/Multifamily | LED Specialty Lamp, Directional | 2023, Year 3 Install | 0 | 23W | WHFe |  | 1.06 | Assumed interior single family | IL TRM v9 | 5.5.6 | LED Specialty Lamps | RS-LTG-LEDD-V12-210101 | RS | LTG | LEDD | V12-210101
Residential_Retail Products_Online Marketplace_Electric_Lighting_Single-Family/Multifamily_LED Specialty Lamp, Directional_2023, Year 3 Install_0_23W_ISR | Residential_Retail Products_Online Marketplace_Electric_Lighting_Single-Family/Multifamily_LED Specialty Lamp, Directional_2023, Year 3 Install_0_23W | Residential | Retail Products | Online Marketplace | Electric | Lighting | Single-Family/Multifamily | LED Specialty Lamp, Directional | 2023, Year 3 Install | 0 | 23W | ISR |  | 0.076 | Time of Sale | IL TRM v9 | 5.5.6 | LED Specialty Lamps | RS-LTG-LEDD-V12-210101 | RS | LTG | LEDD | V12-210101
Residential_Retail Products_Online Marketplace_Electric_Lighting_Single-Family/Multifamily_LED Specialty Lamp, Directional_2023, Year 3 Install_0_23W_HF | Residential_Retail Products_Online Marketplace_Electric_Lighting_Single-Family/Multifamily_LED Specialty Lamp, Directional_2023, Year 3 Install_0_23W | Residential | Retail Products | Online Marketplace | Electric | Lighting | Single-Family/Multifamily | LED Specialty Lamp, Directional | 2023, Year 3 Install | 0 | 23W | HF |  | 0.49 | Assumed interior location | IL TRM v9 | 5.5.6 | LED Specialty Lamps | RS-LTG-LEDD-V12-210101 | RS | LTG | LEDD | V12-210101
Residential_Retail Products_Online Marketplace_Electric_Lighting_Single-Family/Multifamily_LED Specialty Lamp, Directional_2023, Year 3 Install_0_23W_ηHeat | Residential_Retail Products_Online Marketplace_Electric_Lighting_Single-Family/Multifamily_LED Specialty Lamp, Directional_2023, Year 3 Install_0_23W | Residential | Retail Products | Online Marketplace | Electric | Lighting | Single-Family/Multifamily | LED Specialty Lamp, Directional | 2023, Year 3 Install | 0 | 23W | ηHeat |  | 1.28 | Assumed unknown system type | IL TRM v9 | 5.5.6 | LED Specialty Lamps | RS-LTG-LEDD-V12-210101 | RS | LTG | LEDD | V12-210101
Residential_Retail Products_Online Marketplace_Electric_Lighting_Single-Family/Multifamily_LED Specialty Lamp, Directional_2023, Year 3 Install_0_23W_WHFd | Residential_Retail Products_Online Marketplace_Electric_Lighting_Single-Family/Multifamily_LED Specialty Lamp, Directional_2023, Year 3 Install_0_23W | Residential | Retail Products | Online Marketplace | Electric | Lighting | Single-Family/Multifamily | LED Specialty Lamp, Directional | 2023, Year 3 Install | 0 | 23W | WHFd |  | 1.11 | Assumed location of interior single family home | IL TRM v9 | 5.5.6 | LED Specialty Lamps | RS-LTG-LEDD-V12-210101 | RS | LTG | LEDD | V12-210101
Residential_Retail Products_Online Marketplace_Electric_Lighting_Single-Family/Multifamily_LED Specialty Lamp, Directional_2023, Year 3 Install_0_23W_CF | Residential_Retail Products_Online Marketplace_Electric_Lighting_Single-Family/Multifamily_LED Specialty Lamp, Directional_2023, Year 3 Install_0_23W | Residential | Retail Products | Online Marketplace | Electric | Lighting | Single-Family/Multifamily | LED Specialty Lamp, Directional | 2023, Year 3 Install | 0 | 23W | CF |  | 0.109 | Assumed residential and in-unit multifamily bulbs | IL TRM v9 | 5.5.6 | LED Specialty Lamps | RS-LTG-LEDD-V12-210101 | RS | LTG | LEDD | V12-210101
Residential_Retail Products_Online Marketplace_Electric_Lighting_Single-Family/Multifamily_LED Specialty Lamp, Directional_2023, Year 3 Install_0_23W_ηHeat | Residential_Retail Products_Online Marketplace_Electric_Lighting_Single-Family/Multifamily_LED Specialty Lamp, Directional_2023, Year 3 Install_0_23W | Residential | Retail Products | Online Marketplace | Electric | Lighting | Single-Family/Multifamily | LED Specialty Lamp, Directional | 2023, Year 3 Install | 0 | 23W | ηHeat |  | 0.7 |  | IL TRM v9 | 5.5.6 | LED Specialty Lamps | RS-LTG-LEDD-V12-210101 | RS | LTG | LEDD | V12-210101
Residential_Retail Products_Online Marketplace_Electric_Lighting_Single-Family/Multifamily_LED Specialty Lamp, Directional_2023, Year 3 Install_0_23W_Conversion | Residential_Retail Products_Online Marketplace_Electric_Lighting_Single-Family/Multifamily_LED Specialty Lamp, Directional_2023, Year 3 Install_0_23W | Residential | Retail Products | Online Marketplace | Electric | Lighting | Single-Family/Multifamily | LED Specialty Lamp, Directional | 2023, Year 3 Install | 0 | 23W | Conversion |  | 0.03412 |  | IL TRM v9 | 5.5.6 | LED Specialty Lamps | RS-LTG-LEDD-V12-210101 | RS | LTG | LEDD | V12-210101
Residential_Retail Products_Online Marketplace_Electric_Lighting_Single-Family/Multifamily_LED Specialty Lamp, Directional_2023, Year 3 Install_0_23W_Mid-Life Adjustment | Residential_Retail Products_Online Marketplace_Electric_Lighting_Single-Family/Multifamily_LED Specialty Lamp, Directional_2023, Year 3 Install_0_23W | Residential | Retail Products | Online Marketplace | Electric | Lighting | Single-Family/Multifamily | LED Specialty Lamp, Directional | 2023, Year 3 Install | 0 | 23W | Mid-Life Adjustment |  | 0.6 | Directional | IL TRM v9 | 5.5.6 | LED Specialty Lamps | RS-LTG-LEDD-V12-210101 | RS | LTG | LEDD | V12-210101
Residential_Retail Products_Online Marketplace_Electric_Lighting_Single-Family/Multifamily_LED Specialty Lamp, Directional_2023, Year 3 Install_0_23W_Remaining Year kWh Heating Penalty | Residential_Retail Products_Online Marketplace_Electric_Lighting_Single-Family/Multifamily_LED Specialty Lamp, Directional_2023, Year 3 Install_0_23W | Residential | Retail Products | Online Marketplace | Electric | Lighting | Single-Family/Multifamily | LED Specialty Lamp, Directional | 2023, Year 3 Install | 0 | 23W | Remaining Year kWh Heating Penalty |  | -1.5745 |  | IL TRM v9 | 5.5.6 | LED Specialty Lamps | RS-LTG-LEDD-V12-210101 | RS | LTG | LEDD | V12-210101
Residential_Retail Products_Online Marketplace_Electric_Lighting_Single-Family/Multifamily_LED Specialty Lamp, Directional_2023, Year 3 Install_0_23W_kWh Heating Penalty | Residential_Retail Products_Online Marketplace_Electric_Lighting_Single-Family/Multifamily_LED Specialty Lamp, Directional_2023, Year 3 Install_0_23W | Residential | Retail Products | Online Marketplace | Electric | Lighting | Single-Family/Multifamily | LED Specialty Lamp, Directional | 2023, Year 3 Install | 0 | 23W | kWh Heating Penalty |  | -0.9447 |  | IL TRM v9 | 5.5.6 | LED Specialty Lamps | RS-LTG-LEDD-V12-210101 | RS | LTG | LEDD | V12-210101
Residential_Retail Products_Online Marketplace_Electric_Lighting_Single-Family/Multifamily_LED Specialty Lamp, Directional_2023, Year 3 Install_0_23W_Remaining Year Therm Heating Penalty | Residential_Retail Products_Online Marketplace_Electric_Lighting_Single-Family/Multifamily_LED Specialty Lamp, Directional_2023, Year 3 Install_0_23W | Residential | Retail Products | Online Marketplace | Electric | Lighting | Single-Family/Multifamily | LED Specialty Lamp, Directional | 2023, Year 3 Install | 0 | 23W | Remaining Year Therm Heating Penalty |  | -0.092674 |  | IL TRM v9 | 5.5.6 | LED Specialty Lamps | RS-LTG-LEDD-V12-210101 | RS | LTG | LEDD | V12-210101
Residential_Retail Products_Online Marketplace_Electric_Lighting_Single-Family/Multifamily_LED Specialty Lamp, Directional_2023, Year 3 Install_0_23W_Therm Heating Penalty | Residential_Retail Products_Online Marketplace_Electric_Lighting_Single-Family/Multifamily_LED Specialty Lamp, Directional_2023, Year 3 Install_0_23W | Residential | Retail Products | Online Marketplace | Electric | Lighting | Single-Family/Multifamily | LED Specialty Lamp, Directional | 2023, Year 3 Install | 0 | 23W | Therm Heating Penalty |  | -0.055604 |  | IL TRM v9 | 5.5.6 | LED Specialty Lamps | RS-LTG-LEDD-V12-210101 | RS | LTG | LEDD | V12-210101
Residential_Retail Products_Online Marketplace_Electric_Lighting_Single-Family/Multifamily_LED Specialty Lamp, Directional_2023, Year 3 Install_0_23W_Remaining Year kWh | Residential_Retail Products_Online Marketplace_Electric_Lighting_Single-Family/Multifamily_LED Specialty Lamp, Directional_2023, Year 3 Install_0_23W | Residential | Retail Products | Online Marketplace | Electric | Lighting | Single-Family/Multifamily | LED Specialty Lamp, Directional | 2023, Year 3 Install | 0 | 23W | Remaining Year kWh |  | 4.113 |  | IL TRM v9 | 5.5.6 | LED Specialty Lamps | RS-LTG-LEDD-V12-210101 | RS | LTG | LEDD | V12-210101
Residential_Retail Products_Online Marketplace_Electric_Lighting_Single-Family/Multifamily_LED Specialty Lamp, Directional_2023, Year 3 Install_0_23W_kWh Saved per Unit | Residential_Retail Products_Online Marketplace_Electric_Lighting_Single-Family/Multifamily_LED Specialty Lamp, Directional_2023, Year 3 Install_0_23W | Residential | Retail Products | Online Marketplace | Electric | Lighting | Single-Family/Multifamily | LED Specialty Lamp, Directional | 2023, Year 3 Install | 0 | 23W | kWh Saved per Unit |  | 2.4678 |  | IL TRM v9 | 5.5.6 | LED Specialty Lamps | RS-LTG-LEDD-V12-210101 | RS | LTG | LEDD | V12-210101
Residential_Retail Products_Online Marketplace_Electric_Lighting_Single-Family/Multifamily_LED Specialty Lamp, Directional_2023, Year 3 Install_0_23W_Remaining Year kW | Residential_Retail Products_Online Marketplace_Electric_Lighting_Single-Family/Multifamily_LED Specialty Lamp, Directional_2023, Year 3 Install_0_23W | Residential | Retail Products | Online Marketplace | Electric | Lighting | Single-Family/Multifamily | LED Specialty Lamp, Directional | 2023, Year 3 Install | 0 | 23W | Remaining Year kW |  | 0.00061528 |  | IL TRM v9 | 5.5.6 | LED Specialty Lamps | RS-LTG-LEDD-V12-210101 | RS | LTG | LEDD | V12-210101
Residential_Retail Products_Online Marketplace_Electric_Lighting_Single-Family/Multifamily_LED Specialty Lamp, Directional_2023, Year 3 Install_0_23W_Coincident Peak kW Saved per Unit | Residential_Retail Products_Online Marketplace_Electric_Lighting_Single-Family/Multifamily_LED Specialty Lamp, Directional_2023, Year 3 Install_0_23W | Residential | Retail Products | Online Marketplace | Electric | Lighting | Single-Family/Multifamily | LED Specialty Lamp, Directional | 2023, Year 3 Install | 0 | 23W | Coincident Peak kW Saved per Unit |  | 0.00036917 |  | IL TRM v9 | 5.5.6 | LED Specialty Lamps | RS-LTG-LEDD-V12-210101 | RS | LTG | LEDD | V12-210101
Residential_Retail Products_Online Marketplace_Electric_Lighting_Single-Family/Multifamily_LED Specialty Lamp, Directional_2023, Year 3 Install_0_23W_Remaining Life | Residential_Retail Products_Online Marketplace_Electric_Lighting_Single-Family/Multifamily_LED Specialty Lamp, Directional_2023, Year 3 Install_0_23W | Residential | Retail Products | Online Marketplace | Electric | Lighting | Single-Family/Multifamily | LED Specialty Lamp, Directional | 2023, Year 3 Install | 0 | 23W | Remaining Life |  | 4 |  | IL TRM v9 | 5.5.6 | LED Specialty Lamps | RS-LTG-LEDD-V12-210101 | RS | LTG | LEDD | V12-210101
Residential_Retail Products_Online Marketplace_Electric_Lighting_Single-Family/Multifamily_LED Specialty Lamp, Directional_2023, Year 3 Install_0_23W_Lifetime (years) | Residential_Retail Products_Online Marketplace_Electric_Lighting_Single-Family/Multifamily_LED Specialty Lamp, Directional_2023, Year 3 Install_0_23W | Residential | Retail Products | Online Marketplace | Electric | Lighting | Single-Family/Multifamily | LED Specialty Lamp, Directional | 2023, Year 3 Install | 0 | 23W | Lifetime (years) |  | 10 |  | IL TRM v9 | 5.5.6 | LED Specialty Lamps | RS-LTG-LEDD-V12-210101 | RS | LTG | LEDD | V12-210101
Residential_Retail Products_Online Marketplace_Electric_Lighting_Single-Family/Multifamily_LED Specialty Lamp, Directional_2023, Year 3 Install_0_23W_Incremental Cost | Residential_Retail Products_Online Marketplace_Electric_Lighting_Single-Family/Multifamily_LED Specialty Lamp, Directional_2023, Year 3 Install_0_23W | Residential | Retail Products | Online Marketplace | Electric | Lighting | Single-Family/Multifamily | LED Specialty Lamp, Directional | 2023, Year 3 Install | 0 | 23W | Incremental Cost |  | 1.65 | Directional | IL TRM v9 | 5.5.6 | LED Specialty Lamps | RS-LTG-LEDD-V12-210101 | RS | LTG | LEDD | V12-210101
Residential_Retail Products_Online Marketplace_Electric_Lighting_Single-Family/Multifamily_LED Specialty Lamp, Directional_2023, Year 3 Install_0_23W_ | Residential_Retail Products_Online Marketplace_Electric_Lighting_Single-Family/Multifamily_LED Specialty Lamp, Directional_2023, Year 3 Install_0_23W | Residential | Retail Products | Online Marketplace | Electric | Lighting | Single-Family/Multifamily | LED Specialty Lamp, Directional | 2023, Year 3 Install | 0 | 23W | [8 empty] | ERROR
Residential_Retail Products_Online Marketplace_Electric_Lighting_Single-Family/Multifamily_LED Specialty Lamp, Directional_2023, Year 1 Install_0_9W_Watts_base | Residential_Retail Products_Online Marketplace_Electric_Lighting_Single-Family/Multifamily_LED Specialty Lamp, Directional_2023, Year 1 Install_0_9W | Residential | Retail Products | Online Marketplace | Electric | Lighting | Single-Family/Multifamily | LED Specialty Lamp, Directional | 2023, Year 1 Install | 0 | 9W | Watts_base |  | 50 |  | IL TRM v9 | 5.5.6 | LED Specialty Lamps | RS-LTG-LEDD-V12-210101 | RS | LTG | LEDD | V12-210101
Residential_Retail Products_Online Marketplace_Electric_Lighting_Single-Family/Multifamily_LED Specialty Lamp, Directional_2023, Year 1 Install_0_9W_Watts_EE | Residential_Retail Products_Online Marketplace_Electric_Lighting_Single-Family/Multifamily_LED Specialty Lamp, Directional_2023, Year 1 Install_0_9W | Residential | Retail Products | Online Marketplace | Electric | Lighting | Single-Family/Multifamily | LED Specialty Lamp, Directional | 2023, Year 1 Install | 0 | 9W | Watts_EE |  | 9 |  | IL TRM v9 | 5.5.6 | LED Specialty Lamps | RS-LTG-LEDD-V12-210101 | RS | LTG | LEDD | V12-210101
Residential_Retail Products_Online Marketplace_Electric_Lighting_Single-Family/Multifamily_LED Specialty Lamp, Directional_2023, Year 1 Install_0_9W_Leakage | Residential_Retail Products_Online Marketplace_Electric_Lighting_Single-Family/Multifamily_LED Specialty Lamp, Directional_2023, Year 1 Install_0_9W | Residential | Retail Products | Online Marketplace | Electric | Lighting | Single-Family/Multifamily | LED Specialty Lamp, Directional | 2023, Year 1 Install | 0 | 9W | Leakage |  | 0.131 | Assumed Ameren Upstream (TOS) | IL TRM v9 | 5.5.6 | LED Specialty Lamps | RS-LTG-LEDD-V12-210101 | RS | LTG | LEDD | V12-210101
Residential_Retail Products_Online Marketplace_Electric_Lighting_Single-Family/Multifamily_LED Specialty Lamp, Directional_2023, Year 1 Install_0_9W_Hours | Residential_Retail Products_Online Marketplace_Electric_Lighting_Single-Family/Multifamily_LED Specialty Lamp, Directional_2023, Year 1 Install_0_9W | Residential | Retail Products | Online Marketplace | Electric | Lighting | Single-Family/Multifamily | LED Specialty Lamp, Directional | 2023, Year 1 Install | 0 | 9W | Hours |  | 763 | Assumed Residential and In-Unit Multi Family | IL TRM v9 | 5.5.6 | LED Specialty Lamps | RS-LTG-LEDD-V12-210101 | RS | LTG | LEDD | V12-210101
Residential_Retail Products_Online Marketplace_Electric_Lighting_Single-Family/Multifamily_LED Specialty Lamp, Directional_2023, Year 1 Install_0_9W_WHFe | Residential_Retail Products_Online Marketplace_Electric_Lighting_Single-Family/Multifamily_LED Specialty Lamp, Directional_2023, Year 1 Install_0_9W | Residential | Retail Products | Online Marketplace | Electric | Lighting | Single-Family/Multifamily | LED Specialty Lamp, Directional | 2023, Year 1 Install | 0 | 9W | WHFe |  | 1.06 | Assumed interior single family | IL TRM v9 | 5.5.6 | LED Specialty Lamps | RS-LTG-LEDD-V12-210101 | RS | LTG | LEDD | V12-210101
Residential_Retail Products_Online Marketplace_Electric_Lighting_Single-Family/Multifamily_LED Specialty Lamp, Directional_2023, Year 1 Install_0_9W_ISR | Residential_Retail Products_Online Marketplace_Electric_Lighting_Single-Family/Multifamily_LED Specialty Lamp, Directional_2023, Year 1 Install_0_9W | Residential | Retail Products | Online Marketplace | Electric | Lighting | Single-Family/Multifamily | LED Specialty Lamp, Directional | 2023, Year 1 Install | 0 | 9W | ISR |  | 0.815 | Time of Sale | IL TRM v9 | 5.5.6 | LED Specialty Lamps | RS-LTG-LEDD-V12-210101 | RS | LTG | LEDD | V12-210101
Residential_Retail Products_Online Marketplace_Electric_Lighting_Single-Family/Multifamily_LED Specialty Lamp, Directional_2023, Year 1 Install_0_9W_HF | Residential_Retail Products_Online Marketplace_Electric_Lighting_Single-Family/Multifamily_LED Specialty Lamp, Directional_2023, Year 1 Install_0_9W | Residential | Retail Products | Online Marketplace | Electric | Lighting | Single-Family/Multifamily | LED Specialty Lamp, Directional | 2023, Year 1 Install | 0 | 9W | HF |  | 0.49 | Assumed interior location | IL TRM v9 | 5.5.6 | LED Specialty Lamps | RS-LTG-LEDD-V12-210101 | RS | LTG | LEDD | V12-210101
Residential_Retail Products_Online Marketplace_Electric_Lighting_Single-Family/Multifamily_LED Specialty Lamp, Directional_2023, Year 1 Install_0_9W_ηHeat | Residential_Retail Products_Online Marketplace_Electric_Lighting_Single-Family/Multifamily_LED Specialty Lamp, Directional_2023, Year 1 Install_0_9W | Residential | Retail Products | Online Marketplace | Electric | Lighting | Single-Family/Multifamily | LED Specialty Lamp, Directional | 2023, Year 1 Install | 0 | 9W | ηHeat |  | 1.28 | Assumed unknown system type | IL TRM v9 | 5.5.6 | LED Specialty Lamps | RS-LTG-LEDD-V12-210101 | RS | LTG | LEDD | V12-210101
Residential_Retail Products_Online Marketplace_Electric_Lighting_Single-Family/Multifamily_LED Specialty Lamp, Directional_2023, Year 1 Install_0_9W_WHFd | Residential_Retail Products_Online Marketplace_Electric_Lighting_Single-Family/Multifamily_LED Specialty Lamp, Directional_2023, Year 1 Install_0_9W | Residential | Retail Products | Online Marketplace | Electric | Lighting | Single-Family/Multifamily | LED Specialty Lamp, Directional | 2023, Year 1 Install | 0 | 9W | WHFd |  | 1.11 | Assumed location of interior single family home | IL TRM v9 | 5.5.6 | LED Specialty Lamps | RS-LTG-LEDD-V12-210101 | RS | LTG | LEDD | V12-210101
Residential_Retail Products_Online Marketplace_Electric_Lighting_Single-Family/Multifamily_LED Specialty Lamp, Directional_2023, Year 1 Install_0_9W_CF | Residential_Retail Products_Online Marketplace_Electric_Lighting_Single-Family/Multifamily_LED Specialty Lamp, Directional_2023, Year 1 Install_0_9W | Residential | Retail Products | Online Marketplace | Electric | Lighting | Single-Family/Multifamily | LED Specialty Lamp, Directional | 2023, Year 1 Install | 0 | 9W | CF |  | 0.109 | Assumed residential and in-unit multifamily bulbs | IL TRM v9 | 5.5.6 | LED Specialty Lamps | RS-LTG-LEDD-V12-210101 | RS | LTG | LEDD | V12-210101
Residential_Retail Products_Online Marketplace_Electric_Lighting_Single-Family/Multifamily_LED Specialty Lamp, Directional_2023, Year 1 Install_0_9W_ηHeat | Residential_Retail Products_Online Marketplace_Electric_Lighting_Single-Family/Multifamily_LED Specialty Lamp, Directional_2023, Year 1 Install_0_9W | Residential | Retail Products | Online Marketplace | Electric | Lighting | Single-Family/Multifamily | LED Specialty Lamp, Directional | 2023, Year 1 Install | 0 | 9W | ηHeat |  | 0.7 |  | IL TRM v9 | 5.5.6 | LED Specialty Lamps | RS-LTG-LEDD-V12-210101 | RS | LTG | LEDD | V12-210101
Residential_Retail Products_Online Marketplace_Electric_Lighting_Single-Family/Multifamily_LED Specialty Lamp, Directional_2023, Year 1 Install_0_9W_Conversion | Residential_Retail Products_Online Marketplace_Electric_Lighting_Single-Family/Multifamily_LED Specialty Lamp, Directional_2023, Year 1 Install_0_9W | Residential | Retail Products | Online Marketplace | Electric | Lighting | Single-Family/Multifamily | LED Specialty Lamp, Directional | 2023, Year 1 Install | 0 | 9W | Conversion |  | 0.03412 |  | IL TRM v9 | 5.5.6 | LED Specialty Lamps | RS-LTG-LEDD-V12-210101 | RS | LTG | LEDD | V12-210101
Residential_Retail Products_Online Marketplace_Electric_Lighting_Single-Family/Multifamily_LED Specialty Lamp, Directional_2023, Year 1 Install_0_9W_Mid-Life Adjustment | Residential_Retail Products_Online Marketplace_Electric_Lighting_Single-Family/Multifamily_LED Specialty Lamp, Directional_2023, Year 1 Install_0_9W | Residential | Retail Products | Online Marketplace | Electric | Lighting | Single-Family/Multifamily | LED Specialty Lamp, Directional | 2023, Year 1 Install | 0 | 9W | Mid-Life Adjustment |  | 0.6 | Directional | IL TRM v9 | 5.5.6 | LED Specialty Lamps | RS-LTG-LEDD-V12-210101 | RS | LTG | LEDD | V12-210101
Residential_Retail Products_Online Marketplace_Electric_Lighting_Single-Family/Multifamily_LED Specialty Lamp, Directional_2023, Year 1 Install_0_9W_Remaining Year kWh Heating Penalty | Residential_Retail Products_Online Marketplace_Electric_Lighting_Single-Family/Multifamily_LED Specialty Lamp, Directional_2023, Year 1 Install_0_9W | Residential | Retail Products | Online Marketplace | Electric | Lighting | Single-Family/Multifamily | LED Specialty Lamp, Directional | 2023, Year 1 Install | 0 | 9W | Remaining Year kWh Heating Penalty |  | -8.9904 |  | IL TRM v9 | 5.5.6 | LED Specialty Lamps | RS-LTG-LEDD-V12-210101 | RS | LTG | LEDD | V12-210101
Residential_Retail Products_Online Marketplace_Electric_Lighting_Single-Family/Multifamily_LED Specialty Lamp, Directional_2023, Year 1 Install_0_9W_kWh Heating Penalty | Residential_Retail Products_Online Marketplace_Electric_Lighting_Single-Family/Multifamily_LED Specialty Lamp, Directional_2023, Year 1 Install_0_9W | Residential | Retail Products | Online Marketplace | Electric | Lighting | Single-Family/Multifamily | LED Specialty Lamp, Directional | 2023, Year 1 Install | 0 | 9W | kWh Heating Penalty |  | -5.3942 |  | IL TRM v9 | 5.5.6 | LED Specialty Lamps | RS-LTG-LEDD-V12-210101 | RS | LTG | LEDD | V12-210101
Residential_Retail Products_Online Marketplace_Electric_Lighting_Single-Family/Multifamily_LED Specialty Lamp, Directional_2023, Year 1 Install_0_9W_Remaining Year Therm Heating Penalty | Residential_Retail Products_Online Marketplace_Electric_Lighting_Single-Family/Multifamily_LED Specialty Lamp, Directional_2023, Year 1 Install_0_9W | Residential | Retail Products | Online Marketplace | Electric | Lighting | Single-Family/Multifamily | LED Specialty Lamp, Directional | 2023, Year 1 Install | 0 | 9W | Remaining Year Therm Heating Penalty |  | -0.52917 |  | IL TRM v9 | 5.5.6 | LED Specialty Lamps | RS-LTG-LEDD-V12-210101 | RS | LTG | LEDD | V12-210101
Residential_Retail Products_Online Marketplace_Electric_Lighting_Single-Family/Multifamily_LED Specialty Lamp, Directional_2023, Year 1 Install_0_9W_Therm Heating Penalty | Residential_Retail Products_Online Marketplace_Electric_Lighting_Single-Family/Multifamily_LED Specialty Lamp, Directional_2023, Year 1 Install_0_9W | Residential | Retail Products | Online Marketplace | Electric | Lighting | Single-Family/Multifamily | LED Specialty Lamp, Directional | 2023, Year 1 Install | 0 | 9W | Therm Heating Penalty |  | -0.3175 |  | IL TRM v9 | 5.5.6 | LED Specialty Lamps | RS-LTG-LEDD-V12-210101 | RS | LTG | LEDD | V12-210101
Residential_Retail Products_Online Marketplace_Electric_Lighting_Single-Family/Multifamily_LED Specialty Lamp, Directional_2023, Year 1 Install_0_9W_Remaining Year kWh | Residential_Retail Products_Online Marketplace_Electric_Lighting_Single-Family/Multifamily_LED Specialty Lamp, Directional_2023, Year 1 Install_0_9W | Residential | Retail Products | Online Marketplace | Electric | Lighting | Single-Family/Multifamily | LED Specialty Lamp, Directional | 2023, Year 1 Install | 0 | 9W | Remaining Year kWh |  | 23.4851 |  | IL TRM v9 | 5.5.6 | LED Specialty Lamps | RS-LTG-LEDD-V12-210101 | RS | LTG | LEDD | V12-210101
Residential_Retail Products_Online Marketplace_Electric_Lighting_Single-Family/Multifamily_LED Specialty Lamp, Directional_2023, Year 1 Install_0_9W_kWh Saved per Unit | Residential_Retail Products_Online Marketplace_Electric_Lighting_Single-Family/Multifamily_LED Specialty Lamp, Directional_2023, Year 1 Install_0_9W | Residential | Retail Products | Online Marketplace | Electric | Lighting | Single-Family/Multifamily | LED Specialty Lamp, Directional | 2023, Year 1 Install | 0 | 9W | kWh Saved per Unit |  | 14.091 |  | IL TRM v9 | 5.5.6 | LED Specialty Lamps | RS-LTG-LEDD-V12-210101 | RS | LTG | LEDD | V12-210101
Residential_Retail Products_Online Marketplace_Electric_Lighting_Single-Family/Multifamily_LED Specialty Lamp, Directional_2023, Year 1 Install_0_9W_Remaining Year kW | Residential_Retail Products_Online Marketplace_Electric_Lighting_Single-Family/Multifamily_LED Specialty Lamp, Directional_2023, Year 1 Install_0_9W | Residential | Retail Products | Online Marketplace | Electric | Lighting | Single-Family/Multifamily | LED Specialty Lamp, Directional | 2023, Year 1 Install | 0 | 9W | Remaining Year kW |  | 0.0035133 |  | IL TRM v9 | 5.5.6 | LED Specialty Lamps | RS-LTG-LEDD-V12-210101 | RS | LTG | LEDD | V12-210101
Residential_Retail Products_Online Marketplace_Electric_Lighting_Single-Family/Multifamily_LED Specialty Lamp, Directional_2023, Year 1 Install_0_9W_Coincident Peak kW Saved per Unit | Residential_Retail Products_Online Marketplace_Electric_Lighting_Single-Family/Multifamily_LED Specialty Lamp, Directional_2023, Year 1 Install_0_9W | Residential | Retail Products | Online Marketplace | Electric | Lighting | Single-Family/Multifamily | LED Specialty Lamp, Directional | 2023, Year 1 Install | 0 | 9W | Coincident Peak kW Saved per Unit |  | 0.002108 |  | IL TRM v9 | 5.5.6 | LED Specialty Lamps | RS-LTG-LEDD-V12-210101 | RS | LTG | LEDD | V12-210101
Residential_Retail Products_Online Marketplace_Electric_Lighting_Single-Family/Multifamily_LED Specialty Lamp, Directional_2023, Year 1 Install_0_9W_Remaining Life | Residential_Retail Products_Online Marketplace_Electric_Lighting_Single-Family/Multifamily_LED Specialty Lamp, Directional_2023, Year 1 Install_0_9W | Residential | Retail Products | Online Marketplace | Electric | Lighting | Single-Family/Multifamily | LED Specialty Lamp, Directional | 2023, Year 1 Install | 0 | 9W | Remaining Life |  | 4 |  | IL TRM v9 | 5.5.6 | LED Specialty Lamps | RS-LTG-LEDD-V12-210101 | RS | LTG | LEDD | V12-210101
Residential_Retail Products_Online Marketplace_Electric_Lighting_Single-Family/Multifamily_LED Specialty Lamp, Directional_2023, Year 1 Install_0_9W_Lifetime (years) | Residential_Retail Products_Online Marketplace_Electric_Lighting_Single-Family/Multifamily_LED Specialty Lamp, Directional_2023, Year 1 Install_0_9W | Residential | Retail Products | Online Marketplace | Electric | Lighting | Single-Family/Multifamily | LED Specialty Lamp, Directional | 2023, Year 1 Install | 0 | 9W | Lifetime (years) |  | 10 |  | IL TRM v9 | 5.5.6 | LED Specialty Lamps | RS-LTG-LEDD-V12-210101 | RS | LTG | LEDD | V12-210101
Residential_Retail Products_Online Marketplace_Electric_Lighting_Single-Family/Multifamily_LED Specialty Lamp, Directional_2023, Year 1 Install_0_9W_Incremental Cost | Residential_Retail Products_Online Marketplace_Electric_Lighting_Single-Family/Multifamily_LED Specialty Lamp, Directional_2023, Year 1 Install_0_9W | Residential | Retail Products | Online Marketplace | Electric | Lighting | Single-Family/Multifamily | LED Specialty Lamp, Directional | 2023, Year 1 Install | 0 | 9W | Incremental Cost |  | 1.65 | Directional | IL TRM v9 | 5.5.6 | LED Specialty Lamps | RS-LTG-LEDD-V12-210101 | RS | LTG | LEDD | V12-210101
Residential_Retail Products_Online Marketplace_Electric_Lighting_Single-Family/Multifamily_LED Specialty Lamp, Directional_2023, Year 1 Install_0_9W_ | Residential_Retail Products_Online Marketplace_Electric_Lighting_Single-Family/Multifamily_LED Specialty Lamp, Directional_2023, Year 1 Install_0_9W | Residential | Retail Products | Online Marketplace | Electric | Lighting | Single-Family/Multifamily | LED Specialty Lamp, Directional | 2023, Year 1 Install | 0 | 9W | [8 empty] | ERROR
Residential_Retail Products_Online Marketplace_Electric_Lighting_Single-Family/Multifamily_LED Specialty Lamp, Directional_2023, Year 2 Install_0_9W_Watts_base | Residential_Retail Products_Online Marketplace_Electric_Lighting_Single-Family/Multifamily_LED Specialty Lamp, Directional_2023, Year 2 Install_0_9W | Residential | Retail Products | Online Marketplace | Electric | Lighting | Single-Family/Multifamily | LED Specialty Lamp, Directional | 2023, Year 2 Install | 0 | 9W | Watts_base |  | 50 |  | IL TRM v9 | 5.5.6 | LED Specialty Lamps | RS-LTG-LEDD-V12-210101 | RS | LTG | LEDD | V12-210101
Residential_Retail Products_Online Marketplace_Electric_Lighting_Single-Family/Multifamily_LED Specialty Lamp, Directional_2023, Year 2 Install_0_9W_Watts_EE | Residential_Retail Products_Online Marketplace_Electric_Lighting_Single-Family/Multifamily_LED Specialty Lamp, Directional_2023, Year 2 Install_0_9W | Residential | Retail Products | Online Marketplace | Electric | Lighting | Single-Family/Multifamily | LED Specialty Lamp, Directional | 2023, Year 2 Install | 0 | 9W | Watts_EE |  | 9 |  | IL TRM v9 | 5.5.6 | LED Specialty Lamps | RS-LTG-LEDD-V12-210101 | RS | LTG | LEDD | V12-210101
Residential_Retail Products_Online Marketplace_Electric_Lighting_Single-Family/Multifamily_LED Specialty Lamp, Directional_2023, Year 2 Install_0_9W_Leakage | Residential_Retail Products_Online Marketplace_Electric_Lighting_Single-Family/Multifamily_LED Specialty Lamp, Directional_2023, Year 2 Install_0_9W | Residential | Retail Products | Online Marketplace | Electric | Lighting | Single-Family/Multifamily | LED Specialty Lamp, Directional | 2023, Year 2 Install | 0 | 9W | Leakage |  | 0.131 | Assumed Ameren Upstream (TOS) | IL TRM v9 | 5.5.6 | LED Specialty Lamps | RS-LTG-LEDD-V12-210101 | RS | LTG | LEDD | V12-210101
Residential_Retail Products_Online Marketplace_Electric_Lighting_Single-Family/Multifamily_LED Specialty Lamp, Directional_2023, Year 2 Install_0_9W_Hours | Residential_Retail Products_Online Marketplace_Electric_Lighting_Single-Family/Multifamily_LED Specialty Lamp, Directional_2023, Year 2 Install_0_9W | Residential | Retail Products | Online Marketplace | Electric | Lighting | Single-Family/Multifamily | LED Specialty Lamp, Directional | 2023, Year 2 Install | 0 | 9W | Hours |  | 763 | Assumed Residential and In-Unit Multi Family | IL TRM v9 | 5.5.6 | LED Specialty Lamps | RS-LTG-LEDD-V12-210101 | RS | LTG | LEDD | V12-210101
Residential_Retail Products_Online Marketplace_Electric_Lighting_Single-Family/Multifamily_LED Specialty Lamp, Directional_2023, Year 2 Install_0_9W_WHFe | Residential_Retail Products_Online Marketplace_Electric_Lighting_Single-Family/Multifamily_LED Specialty Lamp, Directional_2023, Year 2 Install_0_9W | Residential | Retail Products | Online Marketplace | Electric | Lighting | Single-Family/Multifamily | LED Specialty Lamp, Directional | 2023, Year 2 Install | 0 | 9W | WHFe |  | 1.06 | Assumed interior single family | IL TRM v9 | 5.5.6 | LED Specialty Lamps | RS-LTG-LEDD-V12-210101 | RS | LTG | LEDD | V12-210101
Residential_Retail Products_Online Marketplace_Electric_Lighting_Single-Family/Multifamily_LED Specialty Lamp, Directional_2023, Year 2 Install_0_9W_ISR | Residential_Retail Products_Online Marketplace_Electric_Lighting_Single-Family/Multifamily_LED Specialty Lamp, Directional_2023, Year 2 Install_0_9W | Residential | Retail Products | Online Marketplace | Electric | Lighting | Single-Family/Multifamily | LED Specialty Lamp, Directional | 2023, Year 2 Install | 0 | 9W | ISR |  | 0.089 | Time of Sale | IL TRM v9 | 5.5.6 | LED Specialty Lamps | RS-LTG-LEDD-V12-210101 | RS | LTG | LEDD | V12-210101
Residential_Retail Products_Online Marketplace_Electric_Lighting_Single-Family/Multifamily_LED Specialty Lamp, Directional_2023, Year 2 Install_0_9W_HF | Residential_Retail Products_Online Marketplace_Electric_Lighting_Single-Family/Multifamily_LED Specialty Lamp, Directional_2023, Year 2 Install_0_9W | Residential | Retail Products | Online Marketplace | Electric | Lighting | Single-Family/Multifamily | LED Specialty Lamp, Directional | 2023, Year 2 Install | 0 | 9W | HF |  | 0.49 | Assumed interior location | IL TRM v9 | 5.5.6 | LED Specialty Lamps | RS-LTG-LEDD-V12-210101 | RS | LTG | LEDD | V12-210101
Residential_Retail Products_Online Marketplace_Electric_Lighting_Single-Family/Multifamily_LED Specialty Lamp, Directional_2023, Year 2 Install_0_9W_ηHeat | Residential_Retail Products_Online Marketplace_Electric_Lighting_Single-Family/Multifamily_LED Specialty Lamp, Directional_2023, Year 2 Install_0_9W | Residential | Retail Products | Online Marketplace | Electric | Lighting | Single-Family/Multifamily | LED Specialty Lamp, Directional | 2023, Year 2 Install | 0 | 9W | ηHeat |  | 1.28 | Assumed unknown system type | IL TRM v9 | 5.5.6 | LED Specialty Lamps | RS-LTG-LEDD-V12-210101 | RS | LTG | LEDD | V12-210101
Residential_Retail Products_Online Marketplace_Electric_Lighting_Single-Family/Multifamily_LED Specialty Lamp, Directional_2023, Year 2 Install_0_9W_WHFd | Residential_Retail Products_Online Marketplace_Electric_Lighting_Single-Family/Multifamily_LED Specialty Lamp, Directional_2023, Year 2 Install_0_9W | Residential | Retail Products | Online Marketplace | Electric | Lighting | Single-Family/Multifamily | LED Specialty Lamp, Directional | 2023, Year 2 Install | 0 | 9W | WHFd |  | 1.11 | Assumed location of interior single family home | IL TRM v9 | 5.5.6 | LED Specialty Lamps | RS-LTG-LEDD-V12-210101 | RS | LTG | LEDD | V12-210101
Residential_Retail Products_Online Marketplace_Electric_Lighting_Single-Family/Multifamily_LED Specialty Lamp, Directional_2023, Year 2 Install_0_9W_CF | Residential_Retail Products_Online Marketplace_Electric_Lighting_Single-Family/Multifamily_LED Specialty Lamp, Directional_2023, Year 2 Install_0_9W | Residential | Retail Products | Online Marketplace | Electric | Lighting | Single-Family/Multifamily | LED Specialty Lamp, Directional | 2023, Year 2 Install | 0 | 9W | CF |  | 0.109 | Assumed residential and in-unit multifamily bulbs | IL TRM v9 | 5.5.6 | LED Specialty Lamps | RS-LTG-LEDD-V12-210101 | RS | LTG | LEDD | V12-210101
Residential_Retail Products_Online Marketplace_Electric_Lighting_Single-Family/Multifamily_LED Specialty Lamp, Directional_2023, Year 2 Install_0_9W_ηHeat | Residential_Retail Products_Online Marketplace_Electric_Lighting_Single-Family/Multifamily_LED Specialty Lamp, Directional_2023, Year 2 Install_0_9W | Residential | Retail Products | Online Marketplace | Electric | Lighting | Single-Family/Multifamily | LED Specialty Lamp, Directional | 2023, Year 2 Install | 0 | 9W | ηHeat |  | 0.7 |  | IL TRM v9 | 5.5.6 | LED Specialty Lamps | RS-LTG-LEDD-V12-210101 | RS | LTG | LEDD | V12-210101
Residential_Retail Products_Online Marketplace_Electric_Lighting_Single-Family/Multifamily_LED Specialty Lamp, Directional_2023, Year 2 Install_0_9W_Conversion | Residential_Retail Products_Online Marketplace_Electric_Lighting_Single-Family/Multifamily_LED Specialty Lamp, Directional_2023, Year 2 Install_0_9W | Residential | Retail Products | Online Marketplace | Electric | Lighting | Single-Family/Multifamily | LED Specialty Lamp, Directional | 2023, Year 2 Install | 0 | 9W | Conversion |  | 0.03412 |  | IL TRM v9 | 5.5.6 | LED Specialty Lamps | RS-LTG-LEDD-V12-210101 | RS | LTG | LEDD | V12-210101
Residential_Retail Products_Online Marketplace_Electric_Lighting_Single-Family/Multifamily_LED Specialty Lamp, Directional_2023, Year 2 Install_0_9W_Mid-Life Adjustment | Residential_Retail Products_Online Marketplace_Electric_Lighting_Single-Family/Multifamily_LED Specialty Lamp, Directional_2023, Year 2 Install_0_9W | Residential | Retail Products | Online Marketplace | Electric | Lighting | Single-Family/Multifamily | LED Specialty Lamp, Directional | 2023, Year 2 Install | 0 | 9W | Mid-Life Adjustment |  | 0.6 | Directional | IL TRM v9 | 5.5.6 | LED Specialty Lamps | RS-LTG-LEDD-V12-210101 | RS | LTG | LEDD | V12-210101
Residential_Retail Products_Online Marketplace_Electric_Lighting_Single-Family/Multifamily_LED Specialty Lamp, Directional_2023, Year 2 Install_0_9W_Remaining Year kWh Heating Penalty | Residential_Retail Products_Online Marketplace_Electric_Lighting_Single-Family/Multifamily_LED Specialty Lamp, Directional_2023, Year 2 Install_0_9W | Residential | Retail Products | Online Marketplace | Electric | Lighting | Single-Family/Multifamily | LED Specialty Lamp, Directional | 2023, Year 2 Install | 0 | 9W | Remaining Year kWh Heating Penalty |  | -0.98177 |  | IL TRM v9 | 5.5.6 | LED Specialty Lamps | RS-LTG-LEDD-V12-210101 | RS | LTG | LEDD | V12-210101
Residential_Retail Products_Online Marketplace_Electric_Lighting_Single-Family/Multifamily_LED Specialty Lamp, Directional_2023, Year 2 Install_0_9W_kWh Heating Penalty | Residential_Retail Products_Online Marketplace_Electric_Lighting_Single-Family/Multifamily_LED Specialty Lamp, Directional_2023, Year 2 Install_0_9W | Residential | Retail Products | Online Marketplace | Electric | Lighting | Single-Family/Multifamily | LED Specialty Lamp, Directional | 2023, Year 2 Install | 0 | 9W | kWh Heating Penalty |  | -0.58906 |  | IL TRM v9 | 5.5.6 | LED Specialty Lamps | RS-LTG-LEDD-V12-210101 | RS | LTG | LEDD | V12-210101
Residential_Retail Products_Online Marketplace_Electric_Lighting_Single-Family/Multifamily_LED Specialty Lamp, Directional_2023, Year 2 Install_0_9W_Remaining Year Therm Heating Penalty | Residential_Retail Products_Online Marketplace_Electric_Lighting_Single-Family/Multifamily_LED Specialty Lamp, Directional_2023, Year 2 Install_0_9W | Residential | Retail Products | Online Marketplace | Electric | Lighting | Single-Family/Multifamily | LED Specialty Lamp, Directional | 2023, Year 2 Install | 0 | 9W | Remaining Year Therm Heating Penalty |  | -0.057786 |  | IL TRM v9 | 5.5.6 | LED Specialty Lamps | RS-LTG-LEDD-V12-210101 | RS | LTG | LEDD | V12-210101
Residential_Retail Products_Online Marketplace_Electric_Lighting_Single-Family/Multifamily_LED Specialty Lamp, Directional_2023, Year 2 Install_0_9W_Therm Heating Penalty | Residential_Retail Products_Online Marketplace_Electric_Lighting_Single-Family/Multifamily_LED Specialty Lamp, Directional_2023, Year 2 Install_0_9W | Residential | Retail Products | Online Marketplace | Electric | Lighting | Single-Family/Multifamily | LED Specialty Lamp, Directional | 2023, Year 2 Install | 0 | 9W | Therm Heating Penalty |  | -0.034672 |  | IL TRM v9 | 5.5.6 | LED Specialty Lamps | RS-LTG-LEDD-V12-210101 | RS | LTG | LEDD | V12-210101
Residential_Retail Products_Online Marketplace_Electric_Lighting_Single-Family/Multifamily_LED Specialty Lamp, Directional_2023, Year 2 Install_0_9W_Remaining Year kWh | Residential_Retail Products_Online Marketplace_Electric_Lighting_Single-Family/Multifamily_LED Specialty Lamp, Directional_2023, Year 2 Install_0_9W | Residential | Retail Products | Online Marketplace | Electric | Lighting | Single-Family/Multifamily | LED Specialty Lamp, Directional | 2023, Year 2 Install | 0 | 9W | Remaining Year kWh |  | 2.5646 |  | IL TRM v9 | 5.5.6 | LED Specialty Lamps | RS-LTG-LEDD-V12-210101 | RS | LTG | LEDD | V12-210101
Residential_Retail Products_Online Marketplace_Electric_Lighting_Single-Family/Multifamily_LED Specialty Lamp, Directional_2023, Year 2 Install_0_9W_kWh Saved per Unit | Residential_Retail Products_Online Marketplace_Electric_Lighting_Single-Family/Multifamily_LED Specialty Lamp, Directional_2023, Year 2 Install_0_9W | Residential | Retail Products | Online Marketplace | Electric | Lighting | Single-Family/Multifamily | LED Specialty Lamp, Directional | 2023, Year 2 Install | 0 | 9W | kWh Saved per Unit |  | 1.5388 |  | IL TRM v9 | 5.5.6 | LED Specialty Lamps | RS-LTG-LEDD-V12-210101 | RS | LTG | LEDD | V12-210101
Residential_Retail Products_Online Marketplace_Electric_Lighting_Single-Family/Multifamily_LED Specialty Lamp, Directional_2023, Year 2 Install_0_9W_Remaining Year kW | Residential_Retail Products_Online Marketplace_Electric_Lighting_Single-Family/Multifamily_LED Specialty Lamp, Directional_2023, Year 2 Install_0_9W | Residential | Retail Products | Online Marketplace | Electric | Lighting | Single-Family/Multifamily | LED Specialty Lamp, Directional | 2023, Year 2 Install | 0 | 9W | Remaining Year kW |  | 0.00038366 |  | IL TRM v9 | 5.5.6 | LED Specialty Lamps | RS-LTG-LEDD-V12-210101 | RS | LTG | LEDD | V12-210101
Residential_Retail Products_Online Marketplace_Electric_Lighting_Single-Family/Multifamily_LED Specialty Lamp, Directional_2023, Year 2 Install_0_9W_Coincident Peak kW Saved per Unit | Residential_Retail Products_Online Marketplace_Electric_Lighting_Single-Family/Multifamily_LED Specialty Lamp, Directional_2023, Year 2 Install_0_9W | Residential | Retail Products | Online Marketplace | Electric | Lighting | Single-Family/Multifamily | LED Specialty Lamp, Directional | 2023, Year 2 Install | 0 | 9W | Coincident Peak kW Saved per Unit |  | 0.00023019 |  | IL TRM v9 | 5.5.6 | LED Specialty Lamps | RS-LTG-LEDD-V12-210101 | RS | LTG | LEDD | V12-210101
Residential_Retail Products_Online Marketplace_Electric_Lighting_Single-Family/Multifamily_LED Specialty Lamp, Directional_2023, Year 2 Install_0_9W_Remaining Life | Residential_Retail Products_Online Marketplace_Electric_Lighting_Single-Family/Multifamily_LED Specialty Lamp, Directional_2023, Year 2 Install_0_9W | Residential | Retail Products | Online Marketplace | Electric | Lighting | Single-Family/Multifamily | LED Specialty Lamp, Directional | 2023, Year 2 Install | 0 | 9W | Remaining Life |  | 4 |  | IL TRM v9 | 5.5.6 | LED Specialty Lamps | RS-LTG-LEDD-V12-210101 | RS | LTG | LEDD | V12-210101
Residential_Retail Products_Online Marketplace_Electric_Lighting_Single-Family/Multifamily_LED Specialty Lamp, Directional_2023, Year 2 Install_0_9W_Lifetime (years) | Residential_Retail Products_Online Marketplace_Electric_Lighting_Single-Family/Multifamily_LED Specialty Lamp, Directional_2023, Year 2 Install_0_9W | Residential | Retail Products | Online Marketplace | Electric | Lighting | Single-Family/Multifamily | LED Specialty Lamp, Directional | 2023, Year 2 Install | 0 | 9W | Lifetime (years) |  | 10 |  | IL TRM v9 | 5.5.6 | LED Specialty Lamps | RS-LTG-LEDD-V12-210101 | RS | LTG | LEDD | V12-210101
Residential_Retail Products_Online Marketplace_Electric_Lighting_Single-Family/Multifamily_LED Specialty Lamp, Directional_2023, Year 2 Install_0_9W_Incremental Cost | Residential_Retail Products_Online Marketplace_Electric_Lighting_Single-Family/Multifamily_LED Specialty Lamp, Directional_2023, Year 2 Install_0_9W | Residential | Retail Products | Online Marketplace | Electric | Lighting | Single-Family/Multifamily | LED Specialty Lamp, Directional | 2023, Year 2 Install | 0 | 9W | Incremental Cost |  | 1.65 | Directional | IL TRM v9 | 5.5.6 | LED Specialty Lamps | RS-LTG-LEDD-V12-210101 | RS | LTG | LEDD | V12-210101
Residential_Retail Products_Online Marketplace_Electric_Lighting_Single-Family/Multifamily_LED Specialty Lamp, Directional_2023, Year 2 Install_0_9W_ | Residential_Retail Products_Online Marketplace_Electric_Lighting_Single-Family/Multifamily_LED Specialty Lamp, Directional_2023, Year 2 Install_0_9W | Residential | Retail Products | Online Marketplace | Electric | Lighting | Single-Family/Multifamily | LED Specialty Lamp, Directional | 2023, Year 2 Install | 0 | 9W | [8 empty] | ERROR
Residential_Retail Products_Online Marketplace_Electric_Lighting_Single-Family/Multifamily_LED Specialty Lamp, Directional_2023, Year 3 Install_0_9W_Watts_base | Residential_Retail Products_Online Marketplace_Electric_Lighting_Single-Family/Multifamily_LED Specialty Lamp, Directional_2023, Year 3 Install_0_9W | Residential | Retail Products | Online Marketplace | Electric | Lighting | Single-Family/Multifamily | LED Specialty Lamp, Directional | 2023, Year 3 Install | 0 | 9W | Watts_base |  | 50 |  | IL TRM v9 | 5.5.6 | LED Specialty Lamps | RS-LTG-LEDD-V12-210101 | RS | LTG | LEDD | V12-210101
Residential_Retail Products_Online Marketplace_Electric_Lighting_Single-Family/Multifamily_LED Specialty Lamp, Directional_2023, Year 3 Install_0_9W_Watts_EE | Residential_Retail Products_Online Marketplace_Electric_Lighting_Single-Family/Multifamily_LED Specialty Lamp, Directional_2023, Year 3 Install_0_9W | Residential | Retail Products | Online Marketplace | Electric | Lighting | Single-Family/Multifamily | LED Specialty Lamp, Directional | 2023, Year 3 Install | 0 | 9W | Watts_EE |  | 9 |  | IL TRM v9 | 5.5.6 | LED Specialty Lamps | RS-LTG-LEDD-V12-210101 | RS | LTG | LEDD | V12-210101
Residential_Retail Products_Online Marketplace_Electric_Lighting_Single-Family/Multifamily_LED Specialty Lamp, Directional_2023, Year 3 Install_0_9W_Leakage | Residential_Retail Products_Online Marketplace_Electric_Lighting_Single-Family/Multifamily_LED Specialty Lamp, Directional_2023, Year 3 Install_0_9W | Residential | Retail Products | Online Marketplace | Electric | Lighting | Single-Family/Multifamily | LED Specialty Lamp, Directional | 2023, Year 3 Install | 0 | 9W | Leakage |  | 0.131 | Assumed Ameren Upstream (TOS) | IL TRM v9 | 5.5.6 | LED Specialty Lamps | RS-LTG-LEDD-V12-210101 | RS | LTG | LEDD | V12-210101
Residential_Retail Products_Online Marketplace_Electric_Lighting_Single-Family/Multifamily_LED Specialty Lamp, Directional_2023, Year 3 Install_0_9W_Hours | Residential_Retail Products_Online Marketplace_Electric_Lighting_Single-Family/Multifamily_LED Specialty Lamp, Directional_2023, Year 3 Install_0_9W | Residential | Retail Products | Online Marketplace | Electric | Lighting | Single-Family/Multifamily | LED Specialty Lamp, Directional | 2023, Year 3 Install | 0 | 9W | Hours |  | 763 | Assumed Residential and In-Unit Multi Family | IL TRM v9 | 5.5.6 | LED Specialty Lamps | RS-LTG-LEDD-V12-210101 | RS | LTG | LEDD | V12-210101
Residential_Retail Products_Online Marketplace_Electric_Lighting_Single-Family/Multifamily_LED Specialty Lamp, Directional_2023, Year 3 Install_0_9W_WHFe | Residential_Retail Products_Online Marketplace_Electric_Lighting_Single-Family/Multifamily_LED Specialty Lamp, Directional_2023, Year 3 Install_0_9W | Residential | Retail Products | Online Marketplace | Electric | Lighting | Single-Family/Multifamily | LED Specialty Lamp, Directional | 2023, Year 3 Install | 0 | 9W | WHFe |  | 1.06 | Assumed interior single family | IL TRM v9 | 5.5.6 | LED Specialty Lamps | RS-LTG-LEDD-V12-210101 | RS | LTG | LEDD | V12-210101
Residential_Retail Products_Online Marketplace_Electric_Lighting_Single-Family/Multifamily_LED Specialty Lamp, Directional_2023, Year 3 Install_0_9W_ISR | Residential_Retail Products_Online Marketplace_Electric_Lighting_Single-Family/Multifamily_LED Specialty Lamp, Directional_2023, Year 3 Install_0_9W | Residential | Retail Products | Online Marketplace | Electric | Lighting | Single-Family/Multifamily | LED Specialty Lamp, Directional | 2023, Year 3 Install | 0 | 9W | ISR |  | 0.076 | Time of Sale | IL TRM v9 | 5.5.6 | LED Specialty Lamps | RS-LTG-LEDD-V12-210101 | RS | LTG | LEDD | V12-210101
Residential_Retail Products_Online Marketplace_Electric_Lighting_Single-Family/Multifamily_LED Specialty Lamp, Directional_2023, Year 3 Install_0_9W_HF | Residential_Retail Products_Online Marketplace_Electric_Lighting_Single-Family/Multifamily_LED Specialty Lamp, Directional_2023, Year 3 Install_0_9W | Residential | Retail Products | Online Marketplace | Electric | Lighting | Single-Family/Multifamily | LED Specialty Lamp, Directional | 2023, Year 3 Install | 0 | 9W | HF |  | 0.49 | Assumed interior location | IL TRM v9 | 5.5.6 | LED Specialty Lamps | RS-LTG-LEDD-V12-210101 | RS | LTG | LEDD | V12-210101
Residential_Retail Products_Online Marketplace_Electric_Lighting_Single-Family/Multifamily_LED Specialty Lamp, Directional_2023, Year 3 Install_0_9W_ηHeat | Residential_Retail Products_Online Marketplace_Electric_Lighting_Single-Family/Multifamily_LED Specialty Lamp, Directional_2023, Year 3 Install_0_9W | Residential | Retail Products | Online Marketplace | Electric | Lighting | Single-Family/Multifamily | LED Specialty Lamp, Directional | 2023, Year 3 Install | 0 | 9W | ηHeat |  | 1.28 | Assumed unknown system type | IL TRM v9 | 5.5.6 | LED Specialty Lamps | RS-LTG-LEDD-V12-210101 | RS | LTG | LEDD | V12-210101
Residential_Retail Products_Online Marketplace_Electric_Lighting_Single-Family/Multifamily_LED Specialty Lamp, Directional_2023, Year 3 Install_0_9W_WHFd | Residential_Retail Products_Online Marketplace_Electric_Lighting_Single-Family/Multifamily_LED Specialty Lamp, Directional_2023, Year 3 Install_0_9W | Residential | Retail Products | Online Marketplace | Electric | Lighting | Single-Family/Multifamily | LED Specialty Lamp, Directional | 2023, Year 3 Install | 0 | 9W | WHFd |  | 1.11 | Assumed location of interior single family home | IL TRM v9 | 5.5.6 | LED Specialty Lamps | RS-LTG-LEDD-V12-210101 | RS | LTG | LEDD | V12-210101
Residential_Retail Products_Online Marketplace_Electric_Lighting_Single-Family/Multifamily_LED Specialty Lamp, Directional_2023, Year 3 Install_0_9W_CF | Residential_Retail Products_Online Marketplace_Electric_Lighting_Single-Family/Multifamily_LED Specialty Lamp, Directional_2023, Year 3 Install_0_9W | Residential | Retail Products | Online Marketplace | Electric | Lighting | Single-Family/Multifamily | LED Specialty Lamp, Directional | 2023, Year 3 Install | 0 | 9W | CF |  | 0.109 | Assumed residential and in-unit multifamily bulbs | IL TRM v9 | 5.5.6 | LED Specialty Lamps | RS-LTG-LEDD-V12-210101 | RS | LTG | LEDD | V12-210101
Residential_Retail Products_Online Marketplace_Electric_Lighting_Single-Family/Multifamily_LED Specialty Lamp, Directional_2023, Year 3 Install_0_9W_ηHeat | Residential_Retail Products_Online Marketplace_Electric_Lighting_Single-Family/Multifamily_LED Specialty Lamp, Directional_2023, Year 3 Install_0_9W | Residential | Retail Products | Online Marketplace | Electric | Lighting | Single-Family/Multifamily | LED Specialty Lamp, Directional | 2023, Year 3 Install | 0 | 9W | ηHeat |  | 0.7 |  | IL TRM v9 | 5.5.6 | LED Specialty Lamps | RS-LTG-LEDD-V12-210101 | RS | LTG | LEDD | V12-210101
Residential_Retail Products_Online Marketplace_Electric_Lighting_Single-Family/Multifamily_LED Specialty Lamp, Directional_2023, Year 3 Install_0_9W_Conversion | Residential_Retail Products_Online Marketplace_Electric_Lighting_Single-Family/Multifamily_LED Specialty Lamp, Directional_2023, Year 3 Install_0_9W | Residential | Retail Products | Online Marketplace | Electric | Lighting | Single-Family/Multifamily | LED Specialty Lamp, Directional | 2023, Year 3 Install | 0 | 9W | Conversion |  | 0.03412 |  | IL TRM v9 | 5.5.6 | LED Specialty Lamps | RS-LTG-LEDD-V12-210101 | RS | LTG | LEDD | V12-210101
Residential_Retail Products_Online Marketplace_Electric_Lighting_Single-Family/Multifamily_LED Specialty Lamp, Directional_2023, Year 3 Install_0_9W_Mid-Life Adjustment | Residential_Retail Products_Online Marketplace_Electric_Lighting_Single-Family/Multifamily_LED Specialty Lamp, Directional_2023, Year 3 Install_0_9W | Residential | Retail Products | Online Marketplace | Electric | Lighting | Single-Family/Multifamily | LED Specialty Lamp, Directional | 2023, Year 3 Install | 0 | 9W | Mid-Life Adjustment |  | 0.6 | Directional | IL TRM v9 | 5.5.6 | LED Specialty Lamps | RS-LTG-LEDD-V12-210101 | RS | LTG | LEDD | V12-210101
Residential_Retail Products_Online Marketplace_Electric_Lighting_Single-Family/Multifamily_LED Specialty Lamp, Directional_2023, Year 3 Install_0_9W_Remaining Year kWh Heating Penalty | Residential_Retail Products_Online Marketplace_Electric_Lighting_Single-Family/Multifamily_LED Specialty Lamp, Directional_2023, Year 3 Install_0_9W | Residential | Retail Products | Online Marketplace | Electric | Lighting | Single-Family/Multifamily | LED Specialty Lamp, Directional | 2023, Year 3 Install | 0 | 9W | Remaining Year kWh Heating Penalty |  | -0.83837 |  | IL TRM v9 | 5.5.6 | LED Specialty Lamps | RS-LTG-LEDD-V12-210101 | RS | LTG | LEDD | V12-210101
Residential_Retail Products_Online Marketplace_Electric_Lighting_Single-Family/Multifamily_LED Specialty Lamp, Directional_2023, Year 3 Install_0_9W_kWh Heating Penalty | Residential_Retail Products_Online Marketplace_Electric_Lighting_Single-Family/Multifamily_LED Specialty Lamp, Directional_2023, Year 3 Install_0_9W | Residential | Retail Products | Online Marketplace | Electric | Lighting | Single-Family/Multifamily | LED Specialty Lamp, Directional | 2023, Year 3 Install | 0 | 9W | kWh Heating Penalty |  | -0.50302 |  | IL TRM v9 | 5.5.6 | LED Specialty Lamps | RS-LTG-LEDD-V12-210101 | RS | LTG | LEDD | V12-210101
Residential_Retail Products_Online Marketplace_Electric_Lighting_Single-Family/Multifamily_LED Specialty Lamp, Directional_2023, Year 3 Install_0_9W_Remaining Year Therm Heating Penalty | Residential_Retail Products_Online Marketplace_Electric_Lighting_Single-Family/Multifamily_LED Specialty Lamp, Directional_2023, Year 3 Install_0_9W | Residential | Retail Products | Online Marketplace | Electric | Lighting | Single-Family/Multifamily | LED Specialty Lamp, Directional | 2023, Year 3 Install | 0 | 9W | Remaining Year Therm Heating Penalty |  | -0.049346 |  | IL TRM v9 | 5.5.6 | LED Specialty Lamps | RS-LTG-LEDD-V12-210101 | RS | LTG | LEDD | V12-210101
Residential_Retail Products_Online Marketplace_Electric_Lighting_Single-Family/Multifamily_LED Specialty Lamp, Directional_2023, Year 3 Install_0_9W_Therm Heating Penalty | Residential_Retail Products_Online Marketplace_Electric_Lighting_Single-Family/Multifamily_LED Specialty Lamp, Directional_2023, Year 3 Install_0_9W | Residential | Retail Products | Online Marketplace | Electric | Lighting | Single-Family/Multifamily | LED Specialty Lamp, Directional | 2023, Year 3 Install | 0 | 9W | Therm Heating Penalty |  | -0.029607 |  | IL TRM v9 | 5.5.6 | LED Specialty Lamps | RS-LTG-LEDD-V12-210101 | RS | LTG | LEDD | V12-210101
Residential_Retail Products_Online Marketplace_Electric_Lighting_Single-Family/Multifamily_LED Specialty Lamp, Directional_2023, Year 3 Install_0_9W_Remaining Year kWh | Residential_Retail Products_Online Marketplace_Electric_Lighting_Single-Family/Multifamily_LED Specialty Lamp, Directional_2023, Year 3 Install_0_9W | Residential | Retail Products | Online Marketplace | Electric | Lighting | Single-Family/Multifamily | LED Specialty Lamp, Directional | 2023, Year 3 Install | 0 | 9W | Remaining Year kWh |  | 2.19 |  | IL TRM v9 | 5.5.6 | LED Specialty Lamps | RS-LTG-LEDD-V12-210101 | RS | LTG | LEDD | V12-210101
Residential_Retail Products_Online Marketplace_Electric_Lighting_Single-Family/Multifamily_LED Specialty Lamp, Directional_2023, Year 3 Install_0_9W_kWh Saved per Unit | Residential_Retail Products_Online Marketplace_Electric_Lighting_Single-Family/Multifamily_LED Specialty Lamp, Directional_2023, Year 3 Install_0_9W | Residential | Retail Products | Online Marketplace | Electric | Lighting | Single-Family/Multifamily | LED Specialty Lamp, Directional | 2023, Year 3 Install | 0 | 9W | kWh Saved per Unit |  | 1.314 |  | IL TRM v9 | 5.5.6 | LED Specialty Lamps | RS-LTG-LEDD-V12-210101 | RS | LTG | LEDD | V12-210101
Residential_Retail Products_Online Marketplace_Electric_Lighting_Single-Family/Multifamily_LED Specialty Lamp, Directional_2023, Year 3 Install_0_9W_Remaining Year kW | Residential_Retail Products_Online Marketplace_Electric_Lighting_Single-Family/Multifamily_LED Specialty Lamp, Directional_2023, Year 3 Install_0_9W | Residential | Retail Products | Online Marketplace | Electric | Lighting | Single-Family/Multifamily | LED Specialty Lamp, Directional | 2023, Year 3 Install | 0 | 9W | Remaining Year kW |  | 0.00032762 |  | IL TRM v9 | 5.5.6 | LED Specialty Lamps | RS-LTG-LEDD-V12-210101 | RS | LTG | LEDD | V12-210101
Residential_Retail Products_Online Marketplace_Electric_Lighting_Single-Family/Multifamily_LED Specialty Lamp, Directional_2023, Year 3 Install_0_9W_Coincident Peak kW Saved per Unit | Residential_Retail Products_Online Marketplace_Electric_Lighting_Single-Family/Multifamily_LED Specialty Lamp, Directional_2023, Year 3 Install_0_9W | Residential | Retail Products | Online Marketplace | Electric | Lighting | Single-Family/Multifamily | LED Specialty Lamp, Directional | 2023, Year 3 Install | 0 | 9W | Coincident Peak kW Saved per Unit |  | 0.00019657 |  | IL TRM v9 | 5.5.6 | LED Specialty Lamps | RS-LTG-LEDD-V12-210101 | RS | LTG | LEDD | V12-210101
Residential_Retail Products_Online Marketplace_Electric_Lighting_Single-Family/Multifamily_LED Specialty Lamp, Directional_2023, Year 3 Install_0_9W_Remaining Life | Residential_Retail Products_Online Marketplace_Electric_Lighting_Single-Family/Multifamily_LED Specialty Lamp, Directional_2023, Year 3 Install_0_9W | Residential | Retail Products | Online Marketplace | Electric | Lighting | Single-Family/Multifamily | LED Specialty Lamp, Directional | 2023, Year 3 Install | 0 | 9W | Remaining Life |  | 4 |  | IL TRM v9 | 5.5.6 | LED Specialty Lamps | RS-LTG-LEDD-V12-210101 | RS | LTG | LEDD | V12-210101
Residential_Retail Products_Online Marketplace_Electric_Lighting_Single-Family/Multifamily_LED Specialty Lamp, Directional_2023, Year 3 Install_0_9W_Lifetime (years) | Residential_Retail Products_Online Marketplace_Electric_Lighting_Single-Family/Multifamily_LED Specialty Lamp, Directional_2023, Year 3 Install_0_9W | Residential | Retail Products | Online Marketplace | Electric | Lighting | Single-Family/Multifamily | LED Specialty Lamp, Directional | 2023, Year 3 Install | 0 | 9W | Lifetime (years) |  | 10 |  | IL TRM v9 | 5.5.6 | LED Specialty Lamps | RS-LTG-LEDD-V12-210101 | RS | LTG | LEDD | V12-210101
Residential_Retail Products_Online Marketplace_Electric_Lighting_Single-Family/Multifamily_LED Specialty Lamp, Directional_2023, Year 3 Install_0_9W_Incremental Cost | Residential_Retail Products_Online Marketplace_Electric_Lighting_Single-Family/Multifamily_LED Specialty Lamp, Directional_2023, Year 3 Install_0_9W | Residential | Retail Products | Online Marketplace | Electric | Lighting | Single-Family/Multifamily | LED Specialty Lamp, Directional | 2023, Year 3 Install | 0 | 9W | Incremental Cost |  | 1.65 | Directional | IL TRM v9 | 5.5.6 | LED Specialty Lamps | RS-LTG-LEDD-V12-210101 | RS | LTG | LEDD | V12-210101
Residential_Retail Products_Online Marketplace_Electric_Lighting_Single-Family/Multifamily_LED Specialty Lamp, Directional_2023, Year 3 Install_0_9W_ | Residential_Retail Products_Online Marketplace_Electric_Lighting_Single-Family/Multifamily_LED Specialty Lamp, Directional_2023, Year 3 Install_0_9W | Residential | Retail Products | Online Marketplace | Electric | Lighting | Single-Family/Multifamily | LED Specialty Lamp, Directional | 2023, Year 3 Install | 0 | 9W | [8 empty] | ERROR
Residential_Retail Products_Online Marketplace_Electric_Lighting_Single-Family/Multifamily_LED Specialty Lamp, Directional_2024, Year 1 Install_0_17W_Watts_base | Residential_Retail Products_Online Marketplace_Electric_Lighting_Single-Family/Multifamily_LED Specialty Lamp, Directional_2024, Year 1 Install_0_17W | Residential | Retail Products | Online Marketplace | Electric | Lighting | Single-Family/Multifamily | LED Specialty Lamp, Directional | 2024, Year 1 Install | 0 | 17W | Watts_base |  | 75 |  | IL TRM v9 | 5.5.6 | LED Specialty Lamps | RS-LTG-LEDD-V12-210101 | RS | LTG | LEDD | V12-210101
Residential_Retail Products_Online Marketplace_Electric_Lighting_Single-Family/Multifamily_LED Specialty Lamp, Directional_2024, Year 1 Install_0_17W_Watts_EE | Residential_Retail Products_Online Marketplace_Electric_Lighting_Single-Family/Multifamily_LED Specialty Lamp, Directional_2024, Year 1 Install_0_17W | Residential | Retail Products | Online Marketplace | Electric | Lighting | Single-Family/Multifamily | LED Specialty Lamp, Directional | 2024, Year 1 Install | 0 | 17W | Watts_EE |  | 17 |  | IL TRM v9 | 5.5.6 | LED Specialty Lamps | RS-LTG-LEDD-V12-210101 | RS | LTG | LEDD | V12-210101
Residential_Retail Products_Online Marketplace_Electric_Lighting_Single-Family/Multifamily_LED Specialty Lamp, Directional_2024, Year 1 Install_0_17W_Leakage | Residential_Retail Products_Online Marketplace_Electric_Lighting_Single-Family/Multifamily_LED Specialty Lamp, Directional_2024, Year 1 Install_0_17W | Residential | Retail Products | Online Marketplace | Electric | Lighting | Single-Family/Multifamily | LED Specialty Lamp, Directional | 2024, Year 1 Install | 0 | 17W | Leakage |  | 0.131 | Assumed Ameren Upstream (TOS) | IL TRM v9 | 5.5.6 | LED Specialty Lamps | RS-LTG-LEDD-V12-210101 | RS | LTG | LEDD | V12-210101
Residential_Retail Products_Online Marketplace_Electric_Lighting_Single-Family/Multifamily_LED Specialty Lamp, Directional_2024, Year 1 Install_0_17W_Hours | Residential_Retail Products_Online Marketplace_Electric_Lighting_Single-Family/Multifamily_LED Specialty Lamp, Directional_2024, Year 1 Install_0_17W | Residential | Retail Products | Online Marketplace | Electric | Lighting | Single-Family/Multifamily | LED Specialty Lamp, Directional | 2024, Year 1 Install | 0 | 17W | Hours |  | 763 | Assumed Residential and In-Unit Multi Family | IL TRM v9 | 5.5.6 | LED Specialty Lamps | RS-LTG-LEDD-V12-210101 | RS | LTG | LEDD | V12-210101
Residential_Retail Products_Online Marketplace_Electric_Lighting_Single-Family/Multifamily_LED Specialty Lamp, Directional_2024, Year 1 Install_0_17W_WHFe | Residential_Retail Products_Online Marketplace_Electric_Lighting_Single-Family/Multifamily_LED Specialty Lamp, Directional_2024, Year 1 Install_0_17W | Residential | Retail Products | Online Marketplace | Electric | Lighting | Single-Family/Multifamily | LED Specialty Lamp, Directional | 2024, Year 1 Install | 0 | 17W | WHFe |  | 1.06 | Assumed interior single family | IL TRM v9 | 5.5.6 | LED Specialty Lamps | RS-LTG-LEDD-V12-210101 | RS | LTG | LEDD | V12-210101
Residential_Retail Products_Online Marketplace_Electric_Lighting_Single-Family/Multifamily_LED Specialty Lamp, Directional_2024, Year 1 Install_0_17W_ISR | Residential_Retail Products_Online Marketplace_Electric_Lighting_Single-Family/Multifamily_LED Specialty Lamp, Directional_2024, Year 1 Install_0_17W | Residential | Retail Products | Online Marketplace | Electric | Lighting | Single-Family/Multifamily | LED Specialty Lamp, Directional | 2024, Year 1 Install | 0 | 17W | ISR |  | 0.815 | Time of Sale | IL TRM v9 | 5.5.6 | LED Specialty Lamps | RS-LTG-LEDD-V12-210101 | RS | LTG | LEDD | V12-210101
Residential_Retail Products_Online Marketplace_Electric_Lighting_Single-Family/Multifamily_LED Specialty Lamp, Directional_2024, Year 1 Install_0_17W_HF | Residential_Retail Products_Online Marketplace_Electric_Lighting_Single-Family/Multifamily_LED Specialty Lamp, Directional_2024, Year 1 Install_0_17W | Residential | Retail Products | Online Marketplace | Electric | Lighting | Single-Family/Multifamily | LED Specialty Lamp, Directional | 2024, Year 1 Install | 0 | 17W | HF |  | 0.49 | Assumed interior location | IL TRM v9 | 5.5.6 | LED Specialty Lamps | RS-LTG-LEDD-V12-210101 | RS | LTG | LEDD | V12-210101
Residential_Retail Products_Online Marketplace_Electric_Lighting_Single-Family/Multifamily_LED Specialty Lamp, Directional_2024, Year 1 Install_0_17W_ηHeat | Residential_Retail Products_Online Marketplace_Electric_Lighting_Single-Family/Multifamily_LED Specialty Lamp, Directional_2024, Year 1 Install_0_17W | Residential | Retail Products | Online Marketplace | Electric | Lighting | Single-Family/Multifamily | LED Specialty Lamp, Directional | 2024, Year 1 Install | 0 | 17W | ηHeat |  | 1.28 | Assumed unknown system type | IL TRM v9 | 5.5.6 | LED Specialty Lamps | RS-LTG-LEDD-V12-210101 | RS | LTG | LEDD | V12-210101
Residential_Retail Products_Online Marketplace_Electric_Lighting_Single-Family/Multifamily_LED Specialty Lamp, Directional_2024, Year 1 Install_0_17W_WHFd | Residential_Retail Products_Online Marketplace_Electric_Lighting_Single-Family/Multifamily_LED Specialty Lamp, Directional_2024, Year 1 Install_0_17W | Residential | Retail Products | Online Marketplace | Electric | Lighting | Single-Family/Multifamily | LED Specialty Lamp, Directional | 2024, Year 1 Install | 0 | 17W | WHFd |  | 1.11 | Assumed location of interior single family home | IL TRM v9 | 5.5.6 | LED Specialty Lamps | RS-LTG-LEDD-V12-210101 | RS | LTG | LEDD | V12-210101
Residential_Retail Products_Online Marketplace_Electric_Lighting_Single-Family/Multifamily_LED Specialty Lamp, Directional_2024, Year 1 Install_0_17W_CF | Residential_Retail Products_Online Marketplace_Electric_Lighting_Single-Family/Multifamily_LED Specialty Lamp, Directional_2024, Year 1 Install_0_17W | Residential | Retail Products | Online Marketplace | Electric | Lighting | Single-Family/Multifamily | LED Specialty Lamp, Directional | 2024, Year 1 Install | 0 | 17W | CF |  | 0.109 | Assumed residential and in-unit multifamily bulbs | IL TRM v9 | 5.5.6 | LED Specialty Lamps | RS-LTG-LEDD-V12-210101 | RS | LTG | LEDD | V12-210101
Residential_Retail Products_Online Marketplace_Electric_Lighting_Single-Family/Multifamily_LED Specialty Lamp, Directional_2024, Year 1 Install_0_17W_ηHeat | Residential_Retail Products_Online Marketplace_Electric_Lighting_Single-Family/Multifamily_LED Specialty Lamp, Directional_2024, Year 1 Install_0_17W | Residential | Retail Products | Online Marketplace | Electric | Lighting | Single-Family/Multifamily | LED Specialty Lamp, Directional | 2024, Year 1 Install | 0 | 17W | ηHeat |  | 0.7 |  | IL TRM v9 | 5.5.6 | LED Specialty Lamps | RS-LTG-LEDD-V12-210101 | RS | LTG | LEDD | V12-210101
Residential_Retail Products_Online Marketplace_Electric_Lighting_Single-Family/Multifamily_LED Specialty Lamp, Directional_2024, Year 1 Install_0_17W_Conversion | Residential_Retail Products_Online Marketplace_Electric_Lighting_Single-Family/Multifamily_LED Specialty Lamp, Directional_2024, Year 1 Install_0_17W | Residential | Retail Products | Online Marketplace | Electric | Lighting | Single-Family/Multifamily | LED Specialty Lamp, Directional | 2024, Year 1 Install | 0 | 17W | Conversion |  | 0.03412 |  | IL TRM v9 | 5.5.6 | LED Specialty Lamps | RS-LTG-LEDD-V12-210101 | RS | LTG | LEDD | V12-210101
Residential_Retail Products_Online Marketplace_Electric_Lighting_Single-Family/Multifamily_LED Specialty Lamp, Directional_2024, Year 1 Install_0_17W_Mid-Life Adjustment | Residential_Retail Products_Online Marketplace_Electric_Lighting_Single-Family/Multifamily_LED Specialty Lamp, Directional_2024, Year 1 Install_0_17W | Residential | Retail Products | Online Marketplace | Electric | Lighting | Single-Family/Multifamily | LED Specialty Lamp, Directional | 2024, Year 1 Install | 0 | 17W | Mid-Life Adjustment |  | 0.6 | Directional | IL TRM v9 | 5.5.6 | LED Specialty Lamps | RS-LTG-LEDD-V12-210101 | RS | LTG | LEDD | V12-210101
Residential_Retail Products_Online Marketplace_Electric_Lighting_Single-Family/Multifamily_LED Specialty Lamp, Directional_2024, Year 1 Install_0_17W_Remaining Year kWh Heating Penalty | Residential_Retail Products_Online Marketplace_Electric_Lighting_Single-Family/Multifamily_LED Specialty Lamp, Directional_2024, Year 1 Install_0_17W | Residential | Retail Products | Online Marketplace | Electric | Lighting | Single-Family/Multifamily | LED Specialty Lamp, Directional | 2024, Year 1 Install | 0 | 17W | Remaining Year kWh Heating Penalty |  | -12.7181 |  | IL TRM v9 | 5.5.6 | LED Specialty Lamps | RS-LTG-LEDD-V12-210101 | RS | LTG | LEDD | V12-210101
Residential_Retail Products_Online Marketplace_Electric_Lighting_Single-Family/Multifamily_LED Specialty Lamp, Directional_2024, Year 1 Install_0_17W_kWh Heating Penalty | Residential_Retail Products_Online Marketplace_Electric_Lighting_Single-Family/Multifamily_LED Specialty Lamp, Directional_2024, Year 1 Install_0_17W | Residential | Retail Products | Online Marketplace | Electric | Lighting | Single-Family/Multifamily | LED Specialty Lamp, Directional | 2024, Year 1 Install | 0 | 17W | kWh Heating Penalty |  | -7.6309 |  | IL TRM v9 | 5.5.6 | LED Specialty Lamps | RS-LTG-LEDD-V12-210101 | RS | LTG | LEDD | V12-210101
Residential_Retail Products_Online Marketplace_Electric_Lighting_Single-Family/Multifamily_LED Specialty Lamp, Directional_2024, Year 1 Install_0_17W_Remaining Year Therm Heating Penalty | Residential_Retail Products_Online Marketplace_Electric_Lighting_Single-Family/Multifamily_LED Specialty Lamp, Directional_2024, Year 1 Install_0_17W | Residential | Retail Products | Online Marketplace | Electric | Lighting | Single-Family/Multifamily | LED Specialty Lamp, Directional | 2024, Year 1 Install | 0 | 17W | Remaining Year Therm Heating Penalty |  | -0.74858 |  | IL TRM v9 | 5.5.6 | LED Specialty Lamps | RS-LTG-LEDD-V12-210101 | RS | LTG | LEDD | V12-210101
Residential_Retail Products_Online Marketplace_Electric_Lighting_Single-Family/Multifamily_LED Specialty Lamp, Directional_2024, Year 1 Install_0_17W_Therm Heating Penalty | Residential_Retail Products_Online Marketplace_Electric_Lighting_Single-Family/Multifamily_LED Specialty Lamp, Directional_2024, Year 1 Install_0_17W | Residential | Retail Products | Online Marketplace | Electric | Lighting | Single-Family/Multifamily | LED Specialty Lamp, Directional | 2024, Year 1 Install | 0 | 17W | Therm Heating Penalty |  | -0.44915 |  | IL TRM v9 | 5.5.6 | LED Specialty Lamps | RS-LTG-LEDD-V12-210101 | RS | LTG | LEDD | V12-210101
Residential_Retail Products_Online Marketplace_Electric_Lighting_Single-Family/Multifamily_LED Specialty Lamp, Directional_2024, Year 1 Install_0_17W_Remaining Year kWh | Residential_Retail Products_Online Marketplace_Electric_Lighting_Single-Family/Multifamily_LED Specialty Lamp, Directional_2024, Year 1 Install_0_17W | Residential | Retail Products | Online Marketplace | Electric | Lighting | Single-Family/Multifamily | LED Specialty Lamp, Directional | 2024, Year 1 Install | 0 | 17W | Remaining Year kWh |  | 33.2228 |  | IL TRM v9 | 5.5.6 | LED Specialty Lamps | RS-LTG-LEDD-V12-210101 | RS | LTG | LEDD | V12-210101
Residential_Retail Products_Online Marketplace_Electric_Lighting_Single-Family/Multifamily_LED Specialty Lamp, Directional_2024, Year 1 Install_0_17W_kWh Saved per Unit | Residential_Retail Products_Online Marketplace_Electric_Lighting_Single-Family/Multifamily_LED Specialty Lamp, Directional_2024, Year 1 Install_0_17W | Residential | Retail Products | Online Marketplace | Electric | Lighting | Single-Family/Multifamily | LED Specialty Lamp, Directional | 2024, Year 1 Install | 0 | 17W | kWh Saved per Unit |  | 19.9337 |  | IL TRM v9 | 5.5.6 | LED Specialty Lamps | RS-LTG-LEDD-V12-210101 | RS | LTG | LEDD | V12-210101
Residential_Retail Products_Online Marketplace_Electric_Lighting_Single-Family/Multifamily_LED Specialty Lamp, Directional_2024, Year 1 Install_0_17W_Remaining Year kW | Residential_Retail Products_Online Marketplace_Electric_Lighting_Single-Family/Multifamily_LED Specialty Lamp, Directional_2024, Year 1 Install_0_17W | Residential | Retail Products | Online Marketplace | Electric | Lighting | Single-Family/Multifamily | LED Specialty Lamp, Directional | 2024, Year 1 Install | 0 | 17W | Remaining Year kW |  | 0.00497 |  | IL TRM v9 | 5.5.6 | LED Specialty Lamps | RS-LTG-LEDD-V12-210101 | RS | LTG | LEDD | V12-210101
Residential_Retail Products_Online Marketplace_Electric_Lighting_Single-Family/Multifamily_LED Specialty Lamp, Directional_2024, Year 1 Install_0_17W_Coincident Peak kW Saved per Unit | Residential_Retail Products_Online Marketplace_Electric_Lighting_Single-Family/Multifamily_LED Specialty Lamp, Directional_2024, Year 1 Install_0_17W | Residential | Retail Products | Online Marketplace | Electric | Lighting | Single-Family/Multifamily | LED Specialty Lamp, Directional | 2024, Year 1 Install | 0 | 17W | Coincident Peak kW Saved per Unit |  | 0.002982 |  | IL TRM v9 | 5.5.6 | LED Specialty Lamps | RS-LTG-LEDD-V12-210101 | RS | LTG | LEDD | V12-210101
Residential_Retail Products_Online Marketplace_Electric_Lighting_Single-Family/Multifamily_LED Specialty Lamp, Directional_2024, Year 1 Install_0_17W_Remaining Life | Residential_Retail Products_Online Marketplace_Electric_Lighting_Single-Family/Multifamily_LED Specialty Lamp, Directional_2024, Year 1 Install_0_17W | Residential | Retail Products | Online Marketplace | Electric | Lighting | Single-Family/Multifamily | LED Specialty Lamp, Directional | 2024, Year 1 Install | 0 | 17W | Remaining Life |  | 4 |  | IL TRM v9 | 5.5.6 | LED Specialty Lamps | RS-LTG-LEDD-V12-210101 | RS | LTG | LEDD | V12-210101
Residential_Retail Products_Online Marketplace_Electric_Lighting_Single-Family/Multifamily_LED Specialty Lamp, Directional_2024, Year 1 Install_0_17W_Lifetime (years) | Residential_Retail Products_Online Marketplace_Electric_Lighting_Single-Family/Multifamily_LED Specialty Lamp, Directional_2024, Year 1 Install_0_17W | Residential | Retail Products | Online Marketplace | Electric | Lighting | Single-Family/Multifamily | LED Specialty Lamp, Directional | 2024, Year 1 Install | 0 | 17W | Lifetime (years) |  | 10 |  | IL TRM v9 | 5.5.6 | LED Specialty Lamps | RS-LTG-LEDD-V12-210101 | RS | LTG | LEDD | V12-210101
Residential_Retail Products_Online Marketplace_Electric_Lighting_Single-Family/Multifamily_LED Specialty Lamp, Directional_2024, Year 1 Install_0_17W_Incremental Cost | Residential_Retail Products_Online Marketplace_Electric_Lighting_Single-Family/Multifamily_LED Specialty Lamp, Directional_2024, Year 1 Install_0_17W | Residential | Retail Products | Online Marketplace | Electric | Lighting | Single-Family/Multifamily | LED Specialty Lamp, Directional | 2024, Year 1 Install | 0 | 17W | Incremental Cost |  | 1.65 | Directional | IL TRM v9 | 5.5.6 | LED Specialty Lamps | RS-LTG-LEDD-V12-210101 | RS | LTG | LEDD | V12-210101
Residential_Retail Products_Online Marketplace_Electric_Lighting_Single-Family/Multifamily_LED Specialty Lamp, Directional_2024, Year 1 Install_0_17W_ | Residential_Retail Products_Online Marketplace_Electric_Lighting_Single-Family/Multifamily_LED Specialty Lamp, Directional_2024, Year 1 Install_0_17W | Residential | Retail Products | Online Marketplace | Electric | Lighting | Single-Family/Multifamily | LED Specialty Lamp, Directional | 2024, Year 1 Install | 0 | 17W | [8 empty] | ERROR
Residential_Retail Products_Online Marketplace_Electric_Lighting_Single-Family/Multifamily_LED Specialty Lamp, Directional_2024, Year 2 Install_0_17W_Watts_base | Residential_Retail Products_Online Marketplace_Electric_Lighting_Single-Family/Multifamily_LED Specialty Lamp, Directional_2024, Year 2 Install_0_17W | Residential | Retail Products | Online Marketplace | Electric | Lighting | Single-Family/Multifamily | LED Specialty Lamp, Directional | 2024, Year 2 Install | 0 | 17W | Watts_base |  | 75 |  | IL TRM v9 | 5.5.6 | LED Specialty Lamps | RS-LTG-LEDD-V12-210101 | RS | LTG | LEDD | V12-210101
Residential_Retail Products_Online Marketplace_Electric_Lighting_Single-Family/Multifamily_LED Specialty Lamp, Directional_2024, Year 2 Install_0_17W_Watts_EE | Residential_Retail Products_Online Marketplace_Electric_Lighting_Single-Family/Multifamily_LED Specialty Lamp, Directional_2024, Year 2 Install_0_17W | Residential | Retail Products | Online Marketplace | Electric | Lighting | Single-Family/Multifamily | LED Specialty Lamp, Directional | 2024, Year 2 Install | 0 | 17W | Watts_EE |  | 17 |  | IL TRM v9 | 5.5.6 | LED Specialty Lamps | RS-LTG-LEDD-V12-210101 | RS | LTG | LEDD | V12-210101
Residential_Retail Products_Online Marketplace_Electric_Lighting_Single-Family/Multifamily_LED Specialty Lamp, Directional_2024, Year 2 Install_0_17W_Leakage | Residential_Retail Products_Online Marketplace_Electric_Lighting_Single-Family/Multifamily_LED Specialty Lamp, Directional_2024, Year 2 Install_0_17W | Residential | Retail Products | Online Marketplace | Electric | Lighting | Single-Family/Multifamily | LED Specialty Lamp, Directional | 2024, Year 2 Install | 0 | 17W | Leakage |  | 0.131 | Assumed Ameren Upstream (TOS) | IL TRM v9 | 5.5.6 | LED Specialty Lamps | RS-LTG-LEDD-V12-210101 | RS | LTG | LEDD | V12-210101
Residential_Retail Products_Online Marketplace_Electric_Lighting_Single-Family/Multifamily_LED Specialty Lamp, Directional_2024, Year 2 Install_0_17W_Hours | Residential_Retail Products_Online Marketplace_Electric_Lighting_Single-Family/Multifamily_LED Specialty Lamp, Directional_2024, Year 2 Install_0_17W | Residential | Retail Products | Online Marketplace | Electric | Lighting | Single-Family/Multifamily | LED Specialty Lamp, Directional | 2024, Year 2 Install | 0 | 17W | Hours |  | 763 | Assumed Residential and In-Unit Multi Family | IL TRM v9 | 5.5.6 | LED Specialty Lamps | RS-LTG-LEDD-V12-210101 | RS | LTG | LEDD | V12-210101
Residential_Retail Products_Online Marketplace_Electric_Lighting_Single-Family/Multifamily_LED Specialty Lamp, Directional_2024, Year 2 Install_0_17W_WHFe | Residential_Retail Products_Online Marketplace_Electric_Lighting_Single-Family/Multifamily_LED Specialty Lamp, Directional_2024, Year 2 Install_0_17W | Residential | Retail Products | Online Marketplace | Electric | Lighting | Single-Family/Multifamily | LED Specialty Lamp, Directional | 2024, Year 2 Install | 0 | 17W | WHFe |  | 1.06 | Assumed interior single family | IL TRM v9 | 5.5.6 | LED Specialty Lamps | RS-LTG-LEDD-V12-210101 | RS | LTG | LEDD | V12-210101
Residential_Retail Products_Online Marketplace_Electric_Lighting_Single-Family/Multifamily_LED Specialty Lamp, Directional_2024, Year 2 Install_0_17W_ISR | Residential_Retail Products_Online Marketplace_Electric_Lighting_Single-Family/Multifamily_LED Specialty Lamp, Directional_2024, Year 2 Install_0_17W | Residential | Retail Products | Online Marketplace | Electric | Lighting | Single-Family/Multifamily | LED Specialty Lamp, Directional | 2024, Year 2 Install | 0 | 17W | ISR |  | 0.089 | Time of Sale | IL TRM v9 | 5.5.6 | LED Specialty Lamps | RS-LTG-LEDD-V12-210101 | RS | LTG | LEDD | V12-210101
Residential_Retail Products_Online Marketplace_Electric_Lighting_Single-Family/Multifamily_LED Specialty Lamp, Directional_2024, Year 2 Install_0_17W_HF | Residential_Retail Products_Online Marketplace_Electric_Lighting_Single-Family/Multifamily_LED Specialty Lamp, Directional_2024, Year 2 Install_0_17W | Residential | Retail Products | Online Marketplace | Electric | Lighting | Single-Family/Multifamily | LED Specialty Lamp, Directional | 2024, Year 2 Install | 0 | 17W | HF |  | 0.49 | Assumed interior location | IL TRM v9 | 5.5.6 | LED Specialty Lamps | RS-LTG-LEDD-V12-210101 | RS | LTG | LEDD | V12-210101
Residential_Retail Products_Online Marketplace_Electric_Lighting_Single-Family/Multifamily_LED Specialty Lamp, Directional_2024, Year 2 Install_0_17W_ηHeat | Residential_Retail Products_Online Marketplace_Electric_Lighting_Single-Family/Multifamily_LED Specialty Lamp, Directional_2024, Year 2 Install_0_17W | Residential | Retail Products | Online Marketplace | Electric | Lighting | Single-Family/Multifamily | LED Specialty Lamp, Directional | 2024, Year 2 Install | 0 | 17W | ηHeat |  | 1.28 | Assumed unknown system type | IL TRM v9 | 5.5.6 | LED Specialty Lamps | RS-LTG-LEDD-V12-210101 | RS | LTG | LEDD | V12-210101
Residential_Retail Products_Online Marketplace_Electric_Lighting_Single-Family/Multifamily_LED Specialty Lamp, Directional_2024, Year 2 Install_0_17W_WHFd | Residential_Retail Products_Online Marketplace_Electric_Lighting_Single-Family/Multifamily_LED Specialty Lamp, Directional_2024, Year 2 Install_0_17W | Residential | Retail Products | Online Marketplace | Electric | Lighting | Single-Family/Multifamily | LED Specialty Lamp, Directional | 2024, Year 2 Install | 0 | 17W | WHFd |  | 1.11 | Assumed location of interior single family home | IL TRM v9 | 5.5.6 | LED Specialty Lamps | RS-LTG-LEDD-V12-210101 | RS | LTG | LEDD | V12-210101
Residential_Retail Products_Online Marketplace_Electric_Lighting_Single-Family/Multifamily_LED Specialty Lamp, Directional_2024, Year 2 Install_0_17W_CF | Residential_Retail Products_Online Marketplace_Electric_Lighting_Single-Family/Multifamily_LED Specialty Lamp, Directional_2024, Year 2 Install_0_17W | Residential | Retail Products | Online Marketplace | Electric | Lighting | Single-Family/Multifamily | LED Specialty Lamp, Directional | 2024, Year 2 Install | 0 | 17W | CF |  | 0.109 | Assumed residential and in-unit multifamily bulbs | IL TRM v9 | 5.5.6 | LED Specialty Lamps | RS-LTG-LEDD-V12-210101 | RS | LTG | LEDD | V12-210101
Residential_Retail Products_Online Marketplace_Electric_Lighting_Single-Family/Multifamily_LED Specialty Lamp, Directional_2024, Year 2 Install_0_17W_ηHeat | Residential_Retail Products_Online Marketplace_Electric_Lighting_Single-Family/Multifamily_LED Specialty Lamp, Directional_2024, Year 2 Install_0_17W | Residential | Retail Products | Online Marketplace | Electric | Lighting | Single-Family/Multifamily | LED Specialty Lamp, Directional | 2024, Year 2 Install | 0 | 17W | ηHeat |  | 0.7 |  | IL TRM v9 | 5.5.6 | LED Specialty Lamps | RS-LTG-LEDD-V12-210101 | RS | LTG | LEDD | V12-210101
Residential_Retail Products_Online Marketplace_Electric_Lighting_Single-Family/Multifamily_LED Specialty Lamp, Directional_2024, Year 2 Install_0_17W_Conversion | Residential_Retail Products_Online Marketplace_Electric_Lighting_Single-Family/Multifamily_LED Specialty Lamp, Directional_2024, Year 2 Install_0_17W | Residential | Retail Products | Online Marketplace | Electric | Lighting | Single-Family/Multifamily | LED Specialty Lamp, Directional | 2024, Year 2 Install | 0 | 17W | Conversion |  | 0.03412 |  | IL TRM v9 | 5.5.6 | LED Specialty Lamps | RS-LTG-LEDD-V12-210101 | RS | LTG | LEDD | V12-210101
Residential_Retail Products_Online Marketplace_Electric_Lighting_Single-Family/Multifamily_LED Specialty Lamp, Directional_2024, Year 2 Install_0_17W_Mid-Life Adjustment | Residential_Retail Products_Online Marketplace_Electric_Lighting_Single-Family/Multifamily_LED Specialty Lamp, Directional_2024, Year 2 Install_0_17W | Residential | Retail Products | Online Marketplace | Electric | Lighting | Single-Family/Multifamily | LED Specialty Lamp, Directional | 2024, Year 2 Install | 0 | 17W | Mid-Life Adjustment |  | 0.6 | Directional | IL TRM v9 | 5.5.6 | LED Specialty Lamps | RS-LTG-LEDD-V12-210101 | RS | LTG | LEDD | V12-210101
Residential_Retail Products_Online Marketplace_Electric_Lighting_Single-Family/Multifamily_LED Specialty Lamp, Directional_2024, Year 2 Install_0_17W_Remaining Year kWh Heating Penalty | Residential_Retail Products_Online Marketplace_Electric_Lighting_Single-Family/Multifamily_LED Specialty Lamp, Directional_2024, Year 2 Install_0_17W | Residential | Retail Products | Online Marketplace | Electric | Lighting | Single-Family/Multifamily | LED Specialty Lamp, Directional | 2024, Year 2 Install | 0 | 17W | Remaining Year kWh Heating Penalty |  | -1.3888 |  | IL TRM v9 | 5.5.6 | LED Specialty Lamps | RS-LTG-LEDD-V12-210101 | RS | LTG | LEDD | V12-210101
Residential_Retail Products_Online Marketplace_Electric_Lighting_Single-Family/Multifamily_LED Specialty Lamp, Directional_2024, Year 2 Install_0_17W_kWh Heating Penalty | Residential_Retail Products_Online Marketplace_Electric_Lighting_Single-Family/Multifamily_LED Specialty Lamp, Directional_2024, Year 2 Install_0_17W | Residential | Retail Products | Online Marketplace | Electric | Lighting | Single-Family/Multifamily | LED Specialty Lamp, Directional | 2024, Year 2 Install | 0 | 17W | kWh Heating Penalty |  | -0.83331 |  | IL TRM v9 | 5.5.6 | LED Specialty Lamps | RS-LTG-LEDD-V12-210101 | RS | LTG | LEDD | V12-210101
Residential_Retail Products_Online Marketplace_Electric_Lighting_Single-Family/Multifamily_LED Specialty Lamp, Directional_2024, Year 2 Install_0_17W_Remaining Year Therm Heating Penalty | Residential_Retail Products_Online Marketplace_Electric_Lighting_Single-Family/Multifamily_LED Specialty Lamp, Directional_2024, Year 2 Install_0_17W | Residential | Retail Products | Online Marketplace | Electric | Lighting | Single-Family/Multifamily | LED Specialty Lamp, Directional | 2024, Year 2 Install | 0 | 17W | Remaining Year Therm Heating Penalty |  | -0.081747 |  | IL TRM v9 | 5.5.6 | LED Specialty Lamps | RS-LTG-LEDD-V12-210101 | RS | LTG | LEDD | V12-210101
Residential_Retail Products_Online Marketplace_Electric_Lighting_Single-Family/Multifamily_LED Specialty Lamp, Directional_2024, Year 2 Install_0_17W_Therm Heating Penalty | Residential_Retail Products_Online Marketplace_Electric_Lighting_Single-Family/Multifamily_LED Specialty Lamp, Directional_2024, Year 2 Install_0_17W | Residential | Retail Products | Online Marketplace | Electric | Lighting | Single-Family/Multifamily | LED Specialty Lamp, Directional | 2024, Year 2 Install | 0 | 17W | Therm Heating Penalty |  | -0.049048 |  | IL TRM v9 | 5.5.6 | LED Specialty Lamps | RS-LTG-LEDD-V12-210101 | RS | LTG | LEDD | V12-210101
Residential_Retail Products_Online Marketplace_Electric_Lighting_Single-Family/Multifamily_LED Specialty Lamp, Directional_2024, Year 2 Install_0_17W_Remaining Year kWh | Residential_Retail Products_Online Marketplace_Electric_Lighting_Single-Family/Multifamily_LED Specialty Lamp, Directional_2024, Year 2 Install_0_17W | Residential | Retail Products | Online Marketplace | Electric | Lighting | Single-Family/Multifamily | LED Specialty Lamp, Directional | 2024, Year 2 Install | 0 | 17W | Remaining Year kWh |  | 3.628 |  | IL TRM v9 | 5.5.6 | LED Specialty Lamps | RS-LTG-LEDD-V12-210101 | RS | LTG | LEDD | V12-210101
Residential_Retail Products_Online Marketplace_Electric_Lighting_Single-Family/Multifamily_LED Specialty Lamp, Directional_2024, Year 2 Install_0_17W_kWh Saved per Unit | Residential_Retail Products_Online Marketplace_Electric_Lighting_Single-Family/Multifamily_LED Specialty Lamp, Directional_2024, Year 2 Install_0_17W | Residential | Retail Products | Online Marketplace | Electric | Lighting | Single-Family/Multifamily | LED Specialty Lamp, Directional | 2024, Year 2 Install | 0 | 17W | kWh Saved per Unit |  | 2.1768 |  | IL TRM v9 | 5.5.6 | LED Specialty Lamps | RS-LTG-LEDD-V12-210101 | RS | LTG | LEDD | V12-210101
Residential_Retail Products_Online Marketplace_Electric_Lighting_Single-Family/Multifamily_LED Specialty Lamp, Directional_2024, Year 2 Install_0_17W_Remaining Year kW | Residential_Retail Products_Online Marketplace_Electric_Lighting_Single-Family/Multifamily_LED Specialty Lamp, Directional_2024, Year 2 Install_0_17W | Residential | Retail Products | Online Marketplace | Electric | Lighting | Single-Family/Multifamily | LED Specialty Lamp, Directional | 2024, Year 2 Install | 0 | 17W | Remaining Year kW |  | 0.00054273 |  | IL TRM v9 | 5.5.6 | LED Specialty Lamps | RS-LTG-LEDD-V12-210101 | RS | LTG | LEDD | V12-210101
Residential_Retail Products_Online Marketplace_Electric_Lighting_Single-Family/Multifamily_LED Specialty Lamp, Directional_2024, Year 2 Install_0_17W_Coincident Peak kW Saved per Unit | Residential_Retail Products_Online Marketplace_Electric_Lighting_Single-Family/Multifamily_LED Specialty Lamp, Directional_2024, Year 2 Install_0_17W | Residential | Retail Products | Online Marketplace | Electric | Lighting | Single-Family/Multifamily | LED Specialty Lamp, Directional | 2024, Year 2 Install | 0 | 17W | Coincident Peak kW Saved per Unit |  | 0.00032564 |  | IL TRM v9 | 5.5.6 | LED Specialty Lamps | RS-LTG-LEDD-V12-210101 | RS | LTG | LEDD | V12-210101
Residential_Retail Products_Online Marketplace_Electric_Lighting_Single-Family/Multifamily_LED Specialty Lamp, Directional_2024, Year 2 Install_0_17W_Remaining Life | Residential_Retail Products_Online Marketplace_Electric_Lighting_Single-Family/Multifamily_LED Specialty Lamp, Directional_2024, Year 2 Install_0_17W | Residential | Retail Products | Online Marketplace | Electric | Lighting | Single-Family/Multifamily | LED Specialty Lamp, Directional | 2024, Year 2 Install | 0 | 17W | Remaining Life |  | 4 |  | IL TRM v9 | 5.5.6 | LED Specialty Lamps | RS-LTG-LEDD-V12-210101 | RS | LTG | LEDD | V12-210101
Residential_Retail Products_Online Marketplace_Electric_Lighting_Single-Family/Multifamily_LED Specialty Lamp, Directional_2024, Year 2 Install_0_17W_Lifetime (years) | Residential_Retail Products_Online Marketplace_Electric_Lighting_Single-Family/Multifamily_LED Specialty Lamp, Directional_2024, Year 2 Install_0_17W | Residential | Retail Products | Online Marketplace | Electric | Lighting | Single-Family/Multifamily | LED Specialty Lamp, Directional | 2024, Year 2 Install | 0 | 17W | Lifetime (years) |  | 10 |  | IL TRM v9 | 5.5.6 | LED Specialty Lamps | RS-LTG-LEDD-V12-210101 | RS | LTG | LEDD | V12-210101
Residential_Retail Products_Online Marketplace_Electric_Lighting_Single-Family/Multifamily_LED Specialty Lamp, Directional_2024, Year 2 Install_0_17W_Incremental Cost | Residential_Retail Products_Online Marketplace_Electric_Lighting_Single-Family/Multifamily_LED Specialty Lamp, Directional_2024, Year 2 Install_0_17W | Residential | Retail Products | Online Marketplace | Electric | Lighting | Single-Family/Multifamily | LED Specialty Lamp, Directional | 2024, Year 2 Install | 0 | 17W | Incremental Cost |  | 1.65 | Directional | IL TRM v9 | 5.5.6 | LED Specialty Lamps | RS-LTG-LEDD-V12-210101 | RS | LTG | LEDD | V12-210101
Residential_Retail Products_Online Marketplace_Electric_Lighting_Single-Family/Multifamily_LED Specialty Lamp, Directional_2024, Year 2 Install_0_17W_ | Residential_Retail Products_Online Marketplace_Electric_Lighting_Single-Family/Multifamily_LED Specialty Lamp, Directional_2024, Year 2 Install_0_17W | Residential | Retail Products | Online Marketplace | Electric | Lighting | Single-Family/Multifamily | LED Specialty Lamp, Directional | 2024, Year 2 Install | 0 | 17W | [8 empty] | ERROR
Residential_Retail Products_Online Marketplace_Electric_Lighting_Single-Family/Multifamily_LED Specialty Lamp, Directional_2024, Year 3 Install_0_17W_Watts_base | Residential_Retail Products_Online Marketplace_Electric_Lighting_Single-Family/Multifamily_LED Specialty Lamp, Directional_2024, Year 3 Install_0_17W | Residential | Retail Products | Online Marketplace | Electric | Lighting | Single-Family/Multifamily | LED Specialty Lamp, Directional | 2024, Year 3 Install | 0 | 17W | Watts_base |  | 75 |  | IL TRM v9 | 5.5.6 | LED Specialty Lamps | RS-LTG-LEDD-V12-210101 | RS | LTG | LEDD | V12-210101
Residential_Retail Products_Online Marketplace_Electric_Lighting_Single-Family/Multifamily_LED Specialty Lamp, Directional_2024, Year 3 Install_0_17W_Watts_EE | Residential_Retail Products_Online Marketplace_Electric_Lighting_Single-Family/Multifamily_LED Specialty Lamp, Directional_2024, Year 3 Install_0_17W | Residential | Retail Products | Online Marketplace | Electric | Lighting | Single-Family/Multifamily | LED Specialty Lamp, Directional | 2024, Year 3 Install | 0 | 17W | Watts_EE |  | 17 |  | IL TRM v9 | 5.5.6 | LED Specialty Lamps | RS-LTG-LEDD-V12-210101 | RS | LTG | LEDD | V12-210101
Residential_Retail Products_Online Marketplace_Electric_Lighting_Single-Family/Multifamily_LED Specialty Lamp, Directional_2024, Year 3 Install_0_17W_Leakage | Residential_Retail Products_Online Marketplace_Electric_Lighting_Single-Family/Multifamily_LED Specialty Lamp, Directional_2024, Year 3 Install_0_17W | Residential | Retail Products | Online Marketplace | Electric | Lighting | Single-Family/Multifamily | LED Specialty Lamp, Directional | 2024, Year 3 Install | 0 | 17W | Leakage |  | 0.131 | Assumed Ameren Upstream (TOS) | IL TRM v9 | 5.5.6 | LED Specialty Lamps | RS-LTG-LEDD-V12-210101 | RS | LTG | LEDD | V12-210101
Residential_Retail Products_Online Marketplace_Electric_Lighting_Single-Family/Multifamily_LED Specialty Lamp, Directional_2024, Year 3 Install_0_17W_Hours | Residential_Retail Products_Online Marketplace_Electric_Lighting_Single-Family/Multifamily_LED Specialty Lamp, Directional_2024, Year 3 Install_0_17W | Residential | Retail Products | Online Marketplace | Electric | Lighting | Single-Family/Multifamily | LED Specialty Lamp, Directional | 2024, Year 3 Install | 0 | 17W | Hours |  | 763 | Assumed Residential and In-Unit Multi Family | IL TRM v9 | 5.5.6 | LED Specialty Lamps | RS-LTG-LEDD-V12-210101 | RS | LTG | LEDD | V12-210101
Residential_Retail Products_Online Marketplace_Electric_Lighting_Single-Family/Multifamily_LED Specialty Lamp, Directional_2024, Year 3 Install_0_17W_WHFe | Residential_Retail Products_Online Marketplace_Electric_Lighting_Single-Family/Multifamily_LED Specialty Lamp, Directional_2024, Year 3 Install_0_17W | Residential | Retail Products | Online Marketplace | Electric | Lighting | Single-Family/Multifamily | LED Specialty Lamp, Directional | 2024, Year 3 Install | 0 | 17W | WHFe |  | 1.06 | Assumed interior single family | IL TRM v9 | 5.5.6 | LED Specialty Lamps | RS-LTG-LEDD-V12-210101 | RS | LTG | LEDD | V12-210101
Residential_Retail Products_Online Marketplace_Electric_Lighting_Single-Family/Multifamily_LED Specialty Lamp, Directional_2024, Year 3 Install_0_17W_ISR | Residential_Retail Products_Online Marketplace_Electric_Lighting_Single-Family/Multifamily_LED Specialty Lamp, Directional_2024, Year 3 Install_0_17W | Residential | Retail Products | Online Marketplace | Electric | Lighting | Single-Family/Multifamily | LED Specialty Lamp, Directional | 2024, Year 3 Install | 0 | 17W | ISR |  | 0.076 | Time of Sale | IL TRM v9 | 5.5.6 | LED Specialty Lamps | RS-LTG-LEDD-V12-210101 | RS | LTG | LEDD | V12-210101
Residential_Retail Products_Online Marketplace_Electric_Lighting_Single-Family/Multifamily_LED Specialty Lamp, Directional_2024, Year 3 Install_0_17W_HF | Residential_Retail Products_Online Marketplace_Electric_Lighting_Single-Family/Multifamily_LED Specialty Lamp, Directional_2024, Year 3 Install_0_17W | Residential | Retail Products | Online Marketplace | Electric | Lighting | Single-Family/Multifamily | LED Specialty Lamp, Directional | 2024, Year 3 Install | 0 | 17W | HF |  | 0.49 | Assumed interior location | IL TRM v9 | 5.5.6 | LED Specialty Lamps | RS-LTG-LEDD-V12-210101 | RS | LTG | LEDD | V12-210101
Residential_Retail Products_Online Marketplace_Electric_Lighting_Single-Family/Multifamily_LED Specialty Lamp, Directional_2024, Year 3 Install_0_17W_ηHeat | Residential_Retail Products_Online Marketplace_Electric_Lighting_Single-Family/Multifamily_LED Specialty Lamp, Directional_2024, Year 3 Install_0_17W | Residential | Retail Products | Online Marketplace | Electric | Lighting | Single-Family/Multifamily | LED Specialty Lamp, Directional | 2024, Year 3 Install | 0 | 17W | ηHeat |  | 1.28 | Assumed unknown system type | IL TRM v9 | 5.5.6 | LED Specialty Lamps | RS-LTG-LEDD-V12-210101 | RS | LTG | LEDD | V12-210101
Residential_Retail Products_Online Marketplace_Electric_Lighting_Single-Family/Multifamily_LED Specialty Lamp, Directional_2024, Year 3 Install_0_17W_WHFd | Residential_Retail Products_Online Marketplace_Electric_Lighting_Single-Family/Multifamily_LED Specialty Lamp, Directional_2024, Year 3 Install_0_17W | Residential | Retail Products | Online Marketplace | Electric | Lighting | Single-Family/Multifamily | LED Specialty Lamp, Directional | 2024, Year 3 Install | 0 | 17W | WHFd |  | 1.11 | Assumed location of interior single family home | IL TRM v9 | 5.5.6 | LED Specialty Lamps | RS-LTG-LEDD-V12-210101 | RS | LTG | LEDD | V12-210101
Residential_Retail Products_Online Marketplace_Electric_Lighting_Single-Family/Multifamily_LED Specialty Lamp, Directional_2024, Year 3 Install_0_17W_CF | Residential_Retail Products_Online Marketplace_Electric_Lighting_Single-Family/Multifamily_LED Specialty Lamp, Directional_2024, Year 3 Install_0_17W | Residential | Retail Products | Online Marketplace | Electric | Lighting | Single-Family/Multifamily | LED Specialty Lamp, Directional | 2024, Year 3 Install | 0 | 17W | CF |  | 0.109 | Assumed residential and in-unit multifamily bulbs | IL TRM v9 | 5.5.6 | LED Specialty Lamps | RS-LTG-LEDD-V12-210101 | RS | LTG | LEDD | V12-210101
Residential_Retail Products_Online Marketplace_Electric_Lighting_Single-Family/Multifamily_LED Specialty Lamp, Directional_2024, Year 3 Install_0_17W_ηHeat | Residential_Retail Products_Online Marketplace_Electric_Lighting_Single-Family/Multifamily_LED Specialty Lamp, Directional_2024, Year 3 Install_0_17W | Residential | Retail Products | Online Marketplace | Electric | Lighting | Single-Family/Multifamily | LED Specialty Lamp, Directional | 2024, Year 3 Install | 0 | 17W | ηHeat |  | 0.7 |  | IL TRM v9 | 5.5.6 | LED Specialty Lamps | RS-LTG-LEDD-V12-210101 | RS | LTG | LEDD | V12-210101
Residential_Retail Products_Online Marketplace_Electric_Lighting_Single-Family/Multifamily_LED Specialty Lamp, Directional_2024, Year 3 Install_0_17W_Conversion | Residential_Retail Products_Online Marketplace_Electric_Lighting_Single-Family/Multifamily_LED Specialty Lamp, Directional_2024, Year 3 Install_0_17W | Residential | Retail Products | Online Marketplace | Electric | Lighting | Single-Family/Multifamily | LED Specialty Lamp, Directional | 2024, Year 3 Install | 0 | 17W | Conversion |  | 0.03412 |  | IL TRM v9 | 5.5.6 | LED Specialty Lamps | RS-LTG-LEDD-V12-210101 | RS | LTG | LEDD | V12-210101
Residential_Retail Products_Online Marketplace_Electric_Lighting_Single-Family/Multifamily_LED Specialty Lamp, Directional_2024, Year 3 Install_0_17W_Mid-Life Adjustment | Residential_Retail Products_Online Marketplace_Electric_Lighting_Single-Family/Multifamily_LED Specialty Lamp, Directional_2024, Year 3 Install_0_17W | Residential | Retail Products | Online Marketplace | Electric | Lighting | Single-Family/Multifamily | LED Specialty Lamp, Directional | 2024, Year 3 Install | 0 | 17W | Mid-Life Adjustment |  | 0.6 | Directional | IL TRM v9 | 5.5.6 | LED Specialty Lamps | RS-LTG-LEDD-V12-210101 | RS | LTG | LEDD | V12-210101
Residential_Retail Products_Online Marketplace_Electric_Lighting_Single-Family/Multifamily_LED Specialty Lamp, Directional_2024, Year 3 Install_0_17W_Remaining Year kWh Heating Penalty | Residential_Retail Products_Online Marketplace_Electric_Lighting_Single-Family/Multifamily_LED Specialty Lamp, Directional_2024, Year 3 Install_0_17W | Residential | Retail Products | Online Marketplace | Electric | Lighting | Single-Family/Multifamily | LED Specialty Lamp, Directional | 2024, Year 3 Install | 0 | 17W | Remaining Year kWh Heating Penalty |  | -1.186 |  | IL TRM v9 | 5.5.6 | LED Specialty Lamps | RS-LTG-LEDD-V12-210101 | RS | LTG | LEDD | V12-210101
Residential_Retail Products_Online Marketplace_Electric_Lighting_Single-Family/Multifamily_LED Specialty Lamp, Directional_2024, Year 3 Install_0_17W_kWh Heating Penalty | Residential_Retail Products_Online Marketplace_Electric_Lighting_Single-Family/Multifamily_LED Specialty Lamp, Directional_2024, Year 3 Install_0_17W | Residential | Retail Products | Online Marketplace | Electric | Lighting | Single-Family/Multifamily | LED Specialty Lamp, Directional | 2024, Year 3 Install | 0 | 17W | kWh Heating Penalty |  | -0.71159 |  | IL TRM v9 | 5.5.6 | LED Specialty Lamps | RS-LTG-LEDD-V12-210101 | RS | LTG | LEDD | V12-210101
Residential_Retail Products_Online Marketplace_Electric_Lighting_Single-Family/Multifamily_LED Specialty Lamp, Directional_2024, Year 3 Install_0_17W_Remaining Year Therm Heating Penalty | Residential_Retail Products_Online Marketplace_Electric_Lighting_Single-Family/Multifamily_LED Specialty Lamp, Directional_2024, Year 3 Install_0_17W | Residential | Retail Products | Online Marketplace | Electric | Lighting | Single-Family/Multifamily | LED Specialty Lamp, Directional | 2024, Year 3 Install | 0 | 17W | Remaining Year Therm Heating Penalty |  | -0.069806 |  | IL TRM v9 | 5.5.6 | LED Specialty Lamps | RS-LTG-LEDD-V12-210101 | RS | LTG | LEDD | V12-210101
Residential_Retail Products_Online Marketplace_Electric_Lighting_Single-Family/Multifamily_LED Specialty Lamp, Directional_2024, Year 3 Install_0_17W_Therm Heating Penalty | Residential_Retail Products_Online Marketplace_Electric_Lighting_Single-Family/Multifamily_LED Specialty Lamp, Directional_2024, Year 3 Install_0_17W | Residential | Retail Products | Online Marketplace | Electric | Lighting | Single-Family/Multifamily | LED Specialty Lamp, Directional | 2024, Year 3 Install | 0 | 17W | Therm Heating Penalty |  | -0.041884 |  | IL TRM v9 | 5.5.6 | LED Specialty Lamps | RS-LTG-LEDD-V12-210101 | RS | LTG | LEDD | V12-210101
Residential_Retail Products_Online Marketplace_Electric_Lighting_Single-Family/Multifamily_LED Specialty Lamp, Directional_2024, Year 3 Install_0_17W_Remaining Year kWh | Residential_Retail Products_Online Marketplace_Electric_Lighting_Single-Family/Multifamily_LED Specialty Lamp, Directional_2024, Year 3 Install_0_17W | Residential | Retail Products | Online Marketplace | Electric | Lighting | Single-Family/Multifamily | LED Specialty Lamp, Directional | 2024, Year 3 Install | 0 | 17W | Remaining Year kWh |  | 3.0981 |  | IL TRM v9 | 5.5.6 | LED Specialty Lamps | RS-LTG-LEDD-V12-210101 | RS | LTG | LEDD | V12-210101
Residential_Retail Products_Online Marketplace_Electric_Lighting_Single-Family/Multifamily_LED Specialty Lamp, Directional_2024, Year 3 Install_0_17W_kWh Saved per Unit | Residential_Retail Products_Online Marketplace_Electric_Lighting_Single-Family/Multifamily_LED Specialty Lamp, Directional_2024, Year 3 Install_0_17W | Residential | Retail Products | Online Marketplace | Electric | Lighting | Single-Family/Multifamily | LED Specialty Lamp, Directional | 2024, Year 3 Install | 0 | 17W | kWh Saved per Unit |  | 1.8588 |  | IL TRM v9 | 5.5.6 | LED Specialty Lamps | RS-LTG-LEDD-V12-210101 | RS | LTG | LEDD | V12-210101
Residential_Retail Products_Online Marketplace_Electric_Lighting_Single-Family/Multifamily_LED Specialty Lamp, Directional_2024, Year 3 Install_0_17W_Remaining Year kW | Residential_Retail Products_Online Marketplace_Electric_Lighting_Single-Family/Multifamily_LED Specialty Lamp, Directional_2024, Year 3 Install_0_17W | Residential | Retail Products | Online Marketplace | Electric | Lighting | Single-Family/Multifamily | LED Specialty Lamp, Directional | 2024, Year 3 Install | 0 | 17W | Remaining Year kW |  | 0.00046346 |  | IL TRM v9 | 5.5.6 | LED Specialty Lamps | RS-LTG-LEDD-V12-210101 | RS | LTG | LEDD | V12-210101
Residential_Retail Products_Online Marketplace_Electric_Lighting_Single-Family/Multifamily_LED Specialty Lamp, Directional_2024, Year 3 Install_0_17W_Coincident Peak kW Saved per Unit | Residential_Retail Products_Online Marketplace_Electric_Lighting_Single-Family/Multifamily_LED Specialty Lamp, Directional_2024, Year 3 Install_0_17W | Residential | Retail Products | Online Marketplace | Electric | Lighting | Single-Family/Multifamily | LED Specialty Lamp, Directional | 2024, Year 3 Install | 0 | 17W | Coincident Peak kW Saved per Unit |  | 0.00027808 |  | IL TRM v9 | 5.5.6 | LED Specialty Lamps | RS-LTG-LEDD-V12-210101 | RS | LTG | LEDD | V12-210101
Residential_Retail Products_Online Marketplace_Electric_Lighting_Single-Family/Multifamily_LED Specialty Lamp, Directional_2024, Year 3 Install_0_17W_Remaining Life | Residential_Retail Products_Online Marketplace_Electric_Lighting_Single-Family/Multifamily_LED Specialty Lamp, Directional_2024, Year 3 Install_0_17W | Residential | Retail Products | Online Marketplace | Electric | Lighting | Single-Family/Multifamily | LED Specialty Lamp, Directional | 2024, Year 3 Install | 0 | 17W | Remaining Life |  | 4 |  | IL TRM v9 | 5.5.6 | LED Specialty Lamps | RS-LTG-LEDD-V12-210101 | RS | LTG | LEDD | V12-210101
Residential_Retail Products_Online Marketplace_Electric_Lighting_Single-Family/Multifamily_LED Specialty Lamp, Directional_2024, Year 3 Install_0_17W_Lifetime (years) | Residential_Retail Products_Online Marketplace_Electric_Lighting_Single-Family/Multifamily_LED Specialty Lamp, Directional_2024, Year 3 Install_0_17W | Residential | Retail Products | Online Marketplace | Electric | Lighting | Single-Family/Multifamily | LED Specialty Lamp, Directional | 2024, Year 3 Install | 0 | 17W | Lifetime (years) |  | 10 |  | IL TRM v9 | 5.5.6 | LED Specialty Lamps | RS-LTG-LEDD-V12-210101 | RS | LTG | LEDD | V12-210101
Residential_Retail Products_Online Marketplace_Electric_Lighting_Single-Family/Multifamily_LED Specialty Lamp, Directional_2024, Year 3 Install_0_17W_Incremental Cost | Residential_Retail Products_Online Marketplace_Electric_Lighting_Single-Family/Multifamily_LED Specialty Lamp, Directional_2024, Year 3 Install_0_17W | Residential | Retail Products | Online Marketplace | Electric | Lighting | Single-Family/Multifamily | LED Specialty Lamp, Directional | 2024, Year 3 Install | 0 | 17W | Incremental Cost |  | 1.65 | Directional | IL TRM v9 | 5.5.6 | LED Specialty Lamps | RS-LTG-LEDD-V12-210101 | RS | LTG | LEDD | V12-210101
Residential_Retail Products_Online Marketplace_Electric_Lighting_Single-Family/Multifamily_LED Specialty Lamp, Directional_2024, Year 3 Install_0_17W_ | Residential_Retail Products_Online Marketplace_Electric_Lighting_Single-Family/Multifamily_LED Specialty Lamp, Directional_2024, Year 3 Install_0_17W | Residential | Retail Products | Online Marketplace | Electric | Lighting | Single-Family/Multifamily | LED Specialty Lamp, Directional | 2024, Year 3 Install | 0 | 17W | [8 empty] | ERROR
Residential_Retail Products_Online Marketplace_Electric_Lighting_Single-Family/Multifamily_LED Specialty Lamp, Directional_2024, Year 1 Install_0_23W_Watts_base | Residential_Retail Products_Online Marketplace_Electric_Lighting_Single-Family/Multifamily_LED Specialty Lamp, Directional_2024, Year 1 Install_0_23W | Residential | Retail Products | Online Marketplace | Electric | Lighting | Single-Family/Multifamily | LED Specialty Lamp, Directional | 2024, Year 1 Install | 0 | 23W | Watts_base |  | 100 |  | IL TRM v9 | 5.5.6 | LED Specialty Lamps | RS-LTG-LEDD-V12-210101 | RS | LTG | LEDD | V12-210101
Residential_Retail Products_Online Marketplace_Electric_Lighting_Single-Family/Multifamily_LED Specialty Lamp, Directional_2024, Year 1 Install_0_23W_Watts_EE | Residential_Retail Products_Online Marketplace_Electric_Lighting_Single-Family/Multifamily_LED Specialty Lamp, Directional_2024, Year 1 Install_0_23W | Residential | Retail Products | Online Marketplace | Electric | Lighting | Single-Family/Multifamily | LED Specialty Lamp, Directional | 2024, Year 1 Install | 0 | 23W | Watts_EE |  | 23 |  | IL TRM v9 | 5.5.6 | LED Specialty Lamps | RS-LTG-LEDD-V12-210101 | RS | LTG | LEDD | V12-210101
Residential_Retail Products_Online Marketplace_Electric_Lighting_Single-Family/Multifamily_LED Specialty Lamp, Directional_2024, Year 1 Install_0_23W_Leakage | Residential_Retail Products_Online Marketplace_Electric_Lighting_Single-Family/Multifamily_LED Specialty Lamp, Directional_2024, Year 1 Install_0_23W | Residential | Retail Products | Online Marketplace | Electric | Lighting | Single-Family/Multifamily | LED Specialty Lamp, Directional | 2024, Year 1 Install | 0 | 23W | Leakage |  | 0.131 | Assumed Ameren Upstream (TOS) | IL TRM v9 | 5.5.6 | LED Specialty Lamps | RS-LTG-LEDD-V12-210101 | RS | LTG | LEDD | V12-210101
Residential_Retail Products_Online Marketplace_Electric_Lighting_Single-Family/Multifamily_LED Specialty Lamp, Directional_2024, Year 1 Install_0_23W_Hours | Residential_Retail Products_Online Marketplace_Electric_Lighting_Single-Family/Multifamily_LED Specialty Lamp, Directional_2024, Year 1 Install_0_23W | Residential | Retail Products | Online Marketplace | Electric | Lighting | Single-Family/Multifamily | LED Specialty Lamp, Directional | 2024, Year 1 Install | 0 | 23W | Hours |  | 763 | Assumed Residential and In-Unit Multi Family | IL TRM v9 | 5.5.6 | LED Specialty Lamps | RS-LTG-LEDD-V12-210101 | RS | LTG | LEDD | V12-210101
Residential_Retail Products_Online Marketplace_Electric_Lighting_Single-Family/Multifamily_LED Specialty Lamp, Directional_2024, Year 1 Install_0_23W_WHFe | Residential_Retail Products_Online Marketplace_Electric_Lighting_Single-Family/Multifamily_LED Specialty Lamp, Directional_2024, Year 1 Install_0_23W | Residential | Retail Products | Online Marketplace | Electric | Lighting | Single-Family/Multifamily | LED Specialty Lamp, Directional | 2024, Year 1 Install | 0 | 23W | WHFe |  | 1.06 | Assumed interior single family | IL TRM v9 | 5.5.6 | LED Specialty Lamps | RS-LTG-LEDD-V12-210101 | RS | LTG | LEDD | V12-210101
Residential_Retail Products_Online Marketplace_Electric_Lighting_Single-Family/Multifamily_LED Specialty Lamp, Directional_2024, Year 1 Install_0_23W_ISR | Residential_Retail Products_Online Marketplace_Electric_Lighting_Single-Family/Multifamily_LED Specialty Lamp, Directional_2024, Year 1 Install_0_23W | Residential | Retail Products | Online Marketplace | Electric | Lighting | Single-Family/Multifamily | LED Specialty Lamp, Directional | 2024, Year 1 Install | 0 | 23W | ISR |  | 0.815 | Time of Sale | IL TRM v9 | 5.5.6 | LED Specialty Lamps | RS-LTG-LEDD-V12-210101 | RS | LTG | LEDD | V12-210101
Residential_Retail Products_Online Marketplace_Electric_Lighting_Single-Family/Multifamily_LED Specialty Lamp, Directional_2024, Year 1 Install_0_23W_HF | Residential_Retail Products_Online Marketplace_Electric_Lighting_Single-Family/Multifamily_LED Specialty Lamp, Directional_2024, Year 1 Install_0_23W | Residential | Retail Products | Online Marketplace | Electric | Lighting | Single-Family/Multifamily | LED Specialty Lamp, Directional | 2024, Year 1 Install | 0 | 23W | HF |  | 0.49 | Assumed interior location | IL TRM v9 | 5.5.6 | LED Specialty Lamps | RS-LTG-LEDD-V12-210101 | RS | LTG | LEDD | V12-210101
Residential_Retail Products_Online Marketplace_Electric_Lighting_Single-Family/Multifamily_LED Specialty Lamp, Directional_2024, Year 1 Install_0_23W_ηHeat | Residential_Retail Products_Online Marketplace_Electric_Lighting_Single-Family/Multifamily_LED Specialty Lamp, Directional_2024, Year 1 Install_0_23W | Residential | Retail Products | Online Marketplace | Electric | Lighting | Single-Family/Multifamily | LED Specialty Lamp, Directional | 2024, Year 1 Install | 0 | 23W | ηHeat |  | 1.28 | Assumed unknown system type | IL TRM v9 | 5.5.6 | LED Specialty Lamps | RS-LTG-LEDD-V12-210101 | RS | LTG | LEDD | V12-210101
Residential_Retail Products_Online Marketplace_Electric_Lighting_Single-Family/Multifamily_LED Specialty Lamp, Directional_2024, Year 1 Install_0_23W_WHFd | Residential_Retail Products_Online Marketplace_Electric_Lighting_Single-Family/Multifamily_LED Specialty Lamp, Directional_2024, Year 1 Install_0_23W | Residential | Retail Products | Online Marketplace | Electric | Lighting | Single-Family/Multifamily | LED Specialty Lamp, Directional | 2024, Year 1 Install | 0 | 23W | WHFd |  | 1.11 | Assumed location of interior single family home | IL TRM v9 | 5.5.6 | LED Specialty Lamps | RS-LTG-LEDD-V12-210101 | RS | LTG | LEDD | V12-210101
Residential_Retail Products_Online Marketplace_Electric_Lighting_Single-Family/Multifamily_LED Specialty Lamp, Directional_2024, Year 1 Install_0_23W_CF | Residential_Retail Products_Online Marketplace_Electric_Lighting_Single-Family/Multifamily_LED Specialty Lamp, Directional_2024, Year 1 Install_0_23W | Residential | Retail Products | Online Marketplace | Electric | Lighting | Single-Family/Multifamily | LED Specialty Lamp, Directional | 2024, Year 1 Install | 0 | 23W | CF |  | 0.109 | Assumed residential and in-unit multifamily bulbs | IL TRM v9 | 5.5.6 | LED Specialty Lamps | RS-LTG-LEDD-V12-210101 | RS | LTG | LEDD | V12-210101
Residential_Retail Products_Online Marketplace_Electric_Lighting_Single-Family/Multifamily_LED Specialty Lamp, Directional_2024, Year 1 Install_0_23W_ηHeat | Residential_Retail Products_Online Marketplace_Electric_Lighting_Single-Family/Multifamily_LED Specialty Lamp, Directional_2024, Year 1 Install_0_23W | Residential | Retail Products | Online Marketplace | Electric | Lighting | Single-Family/Multifamily | LED Specialty Lamp, Directional | 2024, Year 1 Install | 0 | 23W | ηHeat |  | 0.7 |  | IL TRM v9 | 5.5.6 | LED Specialty Lamps | RS-LTG-LEDD-V12-210101 | RS | LTG | LEDD | V12-210101
Residential_Retail Products_Online Marketplace_Electric_Lighting_Single-Family/Multifamily_LED Specialty Lamp, Directional_2024, Year 1 Install_0_23W_Conversion | Residential_Retail Products_Online Marketplace_Electric_Lighting_Single-Family/Multifamily_LED Specialty Lamp, Directional_2024, Year 1 Install_0_23W | Residential | Retail Products | Online Marketplace | Electric | Lighting | Single-Family/Multifamily | LED Specialty Lamp, Directional | 2024, Year 1 Install | 0 | 23W | Conversion |  | 0.03412 |  | IL TRM v9 | 5.5.6 | LED Specialty Lamps | RS-LTG-LEDD-V12-210101 | RS | LTG | LEDD | V12-210101
Residential_Retail Products_Online Marketplace_Electric_Lighting_Single-Family/Multifamily_LED Specialty Lamp, Directional_2024, Year 1 Install_0_23W_Mid-Life Adjustment | Residential_Retail Products_Online Marketplace_Electric_Lighting_Single-Family/Multifamily_LED Specialty Lamp, Directional_2024, Year 1 Install_0_23W | Residential | Retail Products | Online Marketplace | Electric | Lighting | Single-Family/Multifamily | LED Specialty Lamp, Directional | 2024, Year 1 Install | 0 | 23W | Mid-Life Adjustment |  | 0.6 | Directional | IL TRM v9 | 5.5.6 | LED Specialty Lamps | RS-LTG-LEDD-V12-210101 | RS | LTG | LEDD | V12-210101
Residential_Retail Products_Online Marketplace_Electric_Lighting_Single-Family/Multifamily_LED Specialty Lamp, Directional_2024, Year 1 Install_0_23W_Remaining Year kWh Heating Penalty | Residential_Retail Products_Online Marketplace_Electric_Lighting_Single-Family/Multifamily_LED Specialty Lamp, Directional_2024, Year 1 Install_0_23W | Residential | Retail Products | Online Marketplace | Electric | Lighting | Single-Family/Multifamily | LED Specialty Lamp, Directional | 2024, Year 1 Install | 0 | 23W | Remaining Year kWh Heating Penalty |  | -16.8844 |  | IL TRM v9 | 5.5.6 | LED Specialty Lamps | RS-LTG-LEDD-V12-210101 | RS | LTG | LEDD | V12-210101
Residential_Retail Products_Online Marketplace_Electric_Lighting_Single-Family/Multifamily_LED Specialty Lamp, Directional_2024, Year 1 Install_0_23W_kWh Heating Penalty | Residential_Retail Products_Online Marketplace_Electric_Lighting_Single-Family/Multifamily_LED Specialty Lamp, Directional_2024, Year 1 Install_0_23W | Residential | Retail Products | Online Marketplace | Electric | Lighting | Single-Family/Multifamily | LED Specialty Lamp, Directional | 2024, Year 1 Install | 0 | 23W | kWh Heating Penalty |  | -10.1306 |  | IL TRM v9 | 5.5.6 | LED Specialty Lamps | RS-LTG-LEDD-V12-210101 | RS | LTG | LEDD | V12-210101
Residential_Retail Products_Online Marketplace_Electric_Lighting_Single-Family/Multifamily_LED Specialty Lamp, Directional_2024, Year 1 Install_0_23W_Remaining Year Therm Heating Penalty | Residential_Retail Products_Online Marketplace_Electric_Lighting_Single-Family/Multifamily_LED Specialty Lamp, Directional_2024, Year 1 Install_0_23W | Residential | Retail Products | Online Marketplace | Electric | Lighting | Single-Family/Multifamily | LED Specialty Lamp, Directional | 2024, Year 1 Install | 0 | 23W | Remaining Year Therm Heating Penalty |  | -0.9938 |  | IL TRM v9 | 5.5.6 | LED Specialty Lamps | RS-LTG-LEDD-V12-210101 | RS | LTG | LEDD | V12-210101
Residential_Retail Products_Online Marketplace_Electric_Lighting_Single-Family/Multifamily_LED Specialty Lamp, Directional_2024, Year 1 Install_0_23W_Therm Heating Penalty | Residential_Retail Products_Online Marketplace_Electric_Lighting_Single-Family/Multifamily_LED Specialty Lamp, Directional_2024, Year 1 Install_0_23W | Residential | Retail Products | Online Marketplace | Electric | Lighting | Single-Family/Multifamily | LED Specialty Lamp, Directional | 2024, Year 1 Install | 0 | 23W | Therm Heating Penalty |  | -0.59628 |  | IL TRM v9 | 5.5.6 | LED Specialty Lamps | RS-LTG-LEDD-V12-210101 | RS | LTG | LEDD | V12-210101
Residential_Retail Products_Online Marketplace_Electric_Lighting_Single-Family/Multifamily_LED Specialty Lamp, Directional_2024, Year 1 Install_0_23W_Remaining Year kWh | Residential_Retail Products_Online Marketplace_Electric_Lighting_Single-Family/Multifamily_LED Specialty Lamp, Directional_2024, Year 1 Install_0_23W | Residential | Retail Products | Online Marketplace | Electric | Lighting | Single-Family/Multifamily | LED Specialty Lamp, Directional | 2024, Year 1 Install | 0 | 23W | Remaining Year kWh |  | 44.1061 |  | IL TRM v9 | 5.5.6 | LED Specialty Lamps | RS-LTG-LEDD-V12-210101 | RS | LTG | LEDD | V12-210101
Residential_Retail Products_Online Marketplace_Electric_Lighting_Single-Family/Multifamily_LED Specialty Lamp, Directional_2024, Year 1 Install_0_23W_kWh Saved per Unit | Residential_Retail Products_Online Marketplace_Electric_Lighting_Single-Family/Multifamily_LED Specialty Lamp, Directional_2024, Year 1 Install_0_23W | Residential | Retail Products | Online Marketplace | Electric | Lighting | Single-Family/Multifamily | LED Specialty Lamp, Directional | 2024, Year 1 Install | 0 | 23W | kWh Saved per Unit |  | 26.4637 |  | IL TRM v9 | 5.5.6 | LED Specialty Lamps | RS-LTG-LEDD-V12-210101 | RS | LTG | LEDD | V12-210101
Residential_Retail Products_Online Marketplace_Electric_Lighting_Single-Family/Multifamily_LED Specialty Lamp, Directional_2024, Year 1 Install_0_23W_Remaining Year kW | Residential_Retail Products_Online Marketplace_Electric_Lighting_Single-Family/Multifamily_LED Specialty Lamp, Directional_2024, Year 1 Install_0_23W | Residential | Retail Products | Online Marketplace | Electric | Lighting | Single-Family/Multifamily | LED Specialty Lamp, Directional | 2024, Year 1 Install | 0 | 23W | Remaining Year kW |  | 0.0065981 |  | IL TRM v9 | 5.5.6 | LED Specialty Lamps | RS-LTG-LEDD-V12-210101 | RS | LTG | LEDD | V12-210101
Residential_Retail Products_Online Marketplace_Electric_Lighting_Single-Family/Multifamily_LED Specialty Lamp, Directional_2024, Year 1 Install_0_23W_Coincident Peak kW Saved per Unit | Residential_Retail Products_Online Marketplace_Electric_Lighting_Single-Family/Multifamily_LED Specialty Lamp, Directional_2024, Year 1 Install_0_23W | Residential | Retail Products | Online Marketplace | Electric | Lighting | Single-Family/Multifamily | LED Specialty Lamp, Directional | 2024, Year 1 Install | 0 | 23W | Coincident Peak kW Saved per Unit |  | 0.0039588 |  | IL TRM v9 | 5.5.6 | LED Specialty Lamps | RS-LTG-LEDD-V12-210101 | RS | LTG | LEDD | V12-210101
Residential_Retail Products_Online Marketplace_Electric_Lighting_Single-Family/Multifamily_LED Specialty Lamp, Directional_2024, Year 1 Install_0_23W_Remaining Life | Residential_Retail Products_Online Marketplace_Electric_Lighting_Single-Family/Multifamily_LED Specialty Lamp, Directional_2024, Year 1 Install_0_23W | Residential | Retail Products | Online Marketplace | Electric | Lighting | Single-Family/Multifamily | LED Specialty Lamp, Directional | 2024, Year 1 Install | 0 | 23W | Remaining Life |  | 4 |  | IL TRM v9 | 5.5.6 | LED Specialty Lamps | RS-LTG-LEDD-V12-210101 | RS | LTG | LEDD | V12-210101
Residential_Retail Products_Online Marketplace_Electric_Lighting_Single-Family/Multifamily_LED Specialty Lamp, Directional_2024, Year 1 Install_0_23W_Lifetime (years) | Residential_Retail Products_Online Marketplace_Electric_Lighting_Single-Family/Multifamily_LED Specialty Lamp, Directional_2024, Year 1 Install_0_23W | Residential | Retail Products | Online Marketplace | Electric | Lighting | Single-Family/Multifamily | LED Specialty Lamp, Directional | 2024, Year 1 Install | 0 | 23W | Lifetime (years) |  | 10 |  | IL TRM v9 | 5.5.6 | LED Specialty Lamps | RS-LTG-LEDD-V12-210101 | RS | LTG | LEDD | V12-210101
Residential_Retail Products_Online Marketplace_Electric_Lighting_Single-Family/Multifamily_LED Specialty Lamp, Directional_2024, Year 1 Install_0_23W_Incremental Cost | Residential_Retail Products_Online Marketplace_Electric_Lighting_Single-Family/Multifamily_LED Specialty Lamp, Directional_2024, Year 1 Install_0_23W | Residential | Retail Products | Online Marketplace | Electric | Lighting | Single-Family/Multifamily | LED Specialty Lamp, Directional | 2024, Year 1 Install | 0 | 23W | Incremental Cost |  | 1.65 | Directional | IL TRM v9 | 5.5.6 | LED Specialty Lamps | RS-LTG-LEDD-V12-210101 | RS | LTG | LEDD | V12-210101
Residential_Retail Products_Online Marketplace_Electric_Lighting_Single-Family/Multifamily_LED Specialty Lamp, Directional_2024, Year 1 Install_0_23W_ | Residential_Retail Products_Online Marketplace_Electric_Lighting_Single-Family/Multifamily_LED Specialty Lamp, Directional_2024, Year 1 Install_0_23W | Residential | Retail Products | Online Marketplace | Electric | Lighting | Single-Family/Multifamily | LED Specialty Lamp, Directional | 2024, Year 1 Install | 0 | 23W | [8 empty] | ERROR
Residential_Retail Products_Online Marketplace_Electric_Lighting_Single-Family/Multifamily_LED Specialty Lamp, Directional_2024, Year 2 Install_0_23W_Watts_base | Residential_Retail Products_Online Marketplace_Electric_Lighting_Single-Family/Multifamily_LED Specialty Lamp, Directional_2024, Year 2 Install_0_23W | Residential | Retail Products | Online Marketplace | Electric | Lighting | Single-Family/Multifamily | LED Specialty Lamp, Directional | 2024, Year 2 Install | 0 | 23W | Watts_base |  | 100 |  | IL TRM v9 | 5.5.6 | LED Specialty Lamps | RS-LTG-LEDD-V12-210101 | RS | LTG | LEDD | V12-210101
Residential_Retail Products_Online Marketplace_Electric_Lighting_Single-Family/Multifamily_LED Specialty Lamp, Directional_2024, Year 2 Install_0_23W_Watts_EE | Residential_Retail Products_Online Marketplace_Electric_Lighting_Single-Family/Multifamily_LED Specialty Lamp, Directional_2024, Year 2 Install_0_23W | Residential | Retail Products | Online Marketplace | Electric | Lighting | Single-Family/Multifamily | LED Specialty Lamp, Directional | 2024, Year 2 Install | 0 | 23W | Watts_EE |  | 23 |  | IL TRM v9 | 5.5.6 | LED Specialty Lamps | RS-LTG-LEDD-V12-210101 | RS | LTG | LEDD | V12-210101
Residential_Retail Products_Online Marketplace_Electric_Lighting_Single-Family/Multifamily_LED Specialty Lamp, Directional_2024, Year 2 Install_0_23W_Leakage | Residential_Retail Products_Online Marketplace_Electric_Lighting_Single-Family/Multifamily_LED Specialty Lamp, Directional_2024, Year 2 Install_0_23W | Residential | Retail Products | Online Marketplace | Electric | Lighting | Single-Family/Multifamily | LED Specialty Lamp, Directional | 2024, Year 2 Install | 0 | 23W | Leakage |  | 0.131 | Assumed Ameren Upstream (TOS) | IL TRM v9 | 5.5.6 | LED Specialty Lamps | RS-LTG-LEDD-V12-210101 | RS | LTG | LEDD | V12-210101
Residential_Retail Products_Online Marketplace_Electric_Lighting_Single-Family/Multifamily_LED Specialty Lamp, Directional_2024, Year 2 Install_0_23W_Hours | Residential_Retail Products_Online Marketplace_Electric_Lighting_Single-Family/Multifamily_LED Specialty Lamp, Directional_2024, Year 2 Install_0_23W | Residential | Retail Products | Online Marketplace | Electric | Lighting | Single-Family/Multifamily | LED Specialty Lamp, Directional | 2024, Year 2 Install | 0 | 23W | Hours |  | 763 | Assumed Residential and In-Unit Multi Family | IL TRM v9 | 5.5.6 | LED Specialty Lamps | RS-LTG-LEDD-V12-210101 | RS | LTG | LEDD | V12-210101
Residential_Retail Products_Online Marketplace_Electric_Lighting_Single-Family/Multifamily_LED Specialty Lamp, Directional_2024, Year 2 Install_0_23W_WHFe | Residential_Retail Products_Online Marketplace_Electric_Lighting_Single-Family/Multifamily_LED Specialty Lamp, Directional_2024, Year 2 Install_0_23W | Residential | Retail Products | Online Marketplace | Electric | Lighting | Single-Family/Multifamily | LED Specialty Lamp, Directional | 2024, Year 2 Install | 0 | 23W | WHFe |  | 1.06 | Assumed interior single family | IL TRM v9 | 5.5.6 | LED Specialty Lamps | RS-LTG-LEDD-V12-210101 | RS | LTG | LEDD | V12-210101
Residential_Retail Products_Online Marketplace_Electric_Lighting_Single-Family/Multifamily_LED Specialty Lamp, Directional_2024, Year 2 Install_0_23W_ISR | Residential_Retail Products_Online Marketplace_Electric_Lighting_Single-Family/Multifamily_LED Specialty Lamp, Directional_2024, Year 2 Install_0_23W | Residential | Retail Products | Online Marketplace | Electric | Lighting | Single-Family/Multifamily | LED Specialty Lamp, Directional | 2024, Year 2 Install | 0 | 23W | ISR |  | 0.089 | Time of Sale | IL TRM v9 | 5.5.6 | LED Specialty Lamps | RS-LTG-LEDD-V12-210101 | RS | LTG | LEDD | V12-210101
Residential_Retail Products_Online Marketplace_Electric_Lighting_Single-Family/Multifamily_LED Specialty Lamp, Directional_2024, Year 2 Install_0_23W_HF | Residential_Retail Products_Online Marketplace_Electric_Lighting_Single-Family/Multifamily_LED Specialty Lamp, Directional_2024, Year 2 Install_0_23W | Residential | Retail Products | Online Marketplace | Electric | Lighting | Single-Family/Multifamily | LED Specialty Lamp, Directional | 2024, Year 2 Install | 0 | 23W | HF |  | 0.49 | Assumed interior location | IL TRM v9 | 5.5.6 | LED Specialty Lamps | RS-LTG-LEDD-V12-210101 | RS | LTG | LEDD | V12-210101
Residential_Retail Products_Online Marketplace_Electric_Lighting_Single-Family/Multifamily_LED Specialty Lamp, Directional_2024, Year 2 Install_0_23W_ηHeat | Residential_Retail Products_Online Marketplace_Electric_Lighting_Single-Family/Multifamily_LED Specialty Lamp, Directional_2024, Year 2 Install_0_23W | Residential | Retail Products | Online Marketplace | Electric | Lighting | Single-Family/Multifamily | LED Specialty Lamp, Directional | 2024, Year 2 Install | 0 | 23W | ηHeat |  | 1.28 | Assumed unknown system type | IL TRM v9 | 5.5.6 | LED Specialty Lamps | RS-LTG-LEDD-V12-210101 | RS | LTG | LEDD | V12-210101
Residential_Retail Products_Online Marketplace_Electric_Lighting_Single-Family/Multifamily_LED Specialty Lamp, Directional_2024, Year 2 Install_0_23W_WHFd | Residential_Retail Products_Online Marketplace_Electric_Lighting_Single-Family/Multifamily_LED Specialty Lamp, Directional_2024, Year 2 Install_0_23W | Residential | Retail Products | Online Marketplace | Electric | Lighting | Single-Family/Multifamily | LED Specialty Lamp, Directional | 2024, Year 2 Install | 0 | 23W | WHFd |  | 1.11 | Assumed location of interior single family home | IL TRM v9 | 5.5.6 | LED Specialty Lamps | RS-LTG-LEDD-V12-210101 | RS | LTG | LEDD | V12-210101
Residential_Retail Products_Online Marketplace_Electric_Lighting_Single-Family/Multifamily_LED Specialty Lamp, Directional_2024, Year 2 Install_0_23W_CF | Residential_Retail Products_Online Marketplace_Electric_Lighting_Single-Family/Multifamily_LED Specialty Lamp, Directional_2024, Year 2 Install_0_23W | Residential | Retail Products | Online Marketplace | Electric | Lighting | Single-Family/Multifamily | LED Specialty Lamp, Directional | 2024, Year 2 Install | 0 | 23W | CF |  | 0.109 | Assumed residential and in-unit multifamily bulbs | IL TRM v9 | 5.5.6 | LED Specialty Lamps | RS-LTG-LEDD-V12-210101 | RS | LTG | LEDD | V12-210101
Residential_Retail Products_Online Marketplace_Electric_Lighting_Single-Family/Multifamily_LED Specialty Lamp, Directional_2024, Year 2 Install_0_23W_ηHeat | Residential_Retail Products_Online Marketplace_Electric_Lighting_Single-Family/Multifamily_LED Specialty Lamp, Directional_2024, Year 2 Install_0_23W | Residential | Retail Products | Online Marketplace | Electric | Lighting | Single-Family/Multifamily | LED Specialty Lamp, Directional | 2024, Year 2 Install | 0 | 23W | ηHeat |  | 0.7 |  | IL TRM v9 | 5.5.6 | LED Specialty Lamps | RS-LTG-LEDD-V12-210101 | RS | LTG | LEDD | V12-210101
Residential_Retail Products_Online Marketplace_Electric_Lighting_Single-Family/Multifamily_LED Specialty Lamp, Directional_2024, Year 2 Install_0_23W_Conversion | Residential_Retail Products_Online Marketplace_Electric_Lighting_Single-Family/Multifamily_LED Specialty Lamp, Directional_2024, Year 2 Install_0_23W | Residential | Retail Products | Online Marketplace | Electric | Lighting | Single-Family/Multifamily | LED Specialty Lamp, Directional | 2024, Year 2 Install | 0 | 23W | Conversion |  | 0.03412 |  | IL TRM v9 | 5.5.6 | LED Specialty Lamps | RS-LTG-LEDD-V12-210101 | RS | LTG | LEDD | V12-210101
Residential_Retail Products_Online Marketplace_Electric_Lighting_Single-Family/Multifamily_LED Specialty Lamp, Directional_2024, Year 2 Install_0_23W_Mid-Life Adjustment | Residential_Retail Products_Online Marketplace_Electric_Lighting_Single-Family/Multifamily_LED Specialty Lamp, Directional_2024, Year 2 Install_0_23W | Residential | Retail Products | Online Marketplace | Electric | Lighting | Single-Family/Multifamily | LED Specialty Lamp, Directional | 2024, Year 2 Install | 0 | 23W | Mid-Life Adjustment |  | 0.6 | Directional | IL TRM v9 | 5.5.6 | LED Specialty Lamps | RS-LTG-LEDD-V12-210101 | RS | LTG | LEDD | V12-210101
Residential_Retail Products_Online Marketplace_Electric_Lighting_Single-Family/Multifamily_LED Specialty Lamp, Directional_2024, Year 2 Install_0_23W_Remaining Year kWh Heating Penalty | Residential_Retail Products_Online Marketplace_Electric_Lighting_Single-Family/Multifamily_LED Specialty Lamp, Directional_2024, Year 2 Install_0_23W | Residential | Retail Products | Online Marketplace | Electric | Lighting | Single-Family/Multifamily | LED Specialty Lamp, Directional | 2024, Year 2 Install | 0 | 23W | Remaining Year kWh Heating Penalty |  | -1.8438 |  | IL TRM v9 | 5.5.6 | LED Specialty Lamps | RS-LTG-LEDD-V12-210101 | RS | LTG | LEDD | V12-210101
Residential_Retail Products_Online Marketplace_Electric_Lighting_Single-Family/Multifamily_LED Specialty Lamp, Directional_2024, Year 2 Install_0_23W_kWh Heating Penalty | Residential_Retail Products_Online Marketplace_Electric_Lighting_Single-Family/Multifamily_LED Specialty Lamp, Directional_2024, Year 2 Install_0_23W | Residential | Retail Products | Online Marketplace | Electric | Lighting | Single-Family/Multifamily | LED Specialty Lamp, Directional | 2024, Year 2 Install | 0 | 23W | kWh Heating Penalty |  | -1.1063 |  | IL TRM v9 | 5.5.6 | LED Specialty Lamps | RS-LTG-LEDD-V12-210101 | RS | LTG | LEDD | V12-210101
Residential_Retail Products_Online Marketplace_Electric_Lighting_Single-Family/Multifamily_LED Specialty Lamp, Directional_2024, Year 2 Install_0_23W_Remaining Year Therm Heating Penalty | Residential_Retail Products_Online Marketplace_Electric_Lighting_Single-Family/Multifamily_LED Specialty Lamp, Directional_2024, Year 2 Install_0_23W | Residential | Retail Products | Online Marketplace | Electric | Lighting | Single-Family/Multifamily | LED Specialty Lamp, Directional | 2024, Year 2 Install | 0 | 23W | Remaining Year Therm Heating Penalty |  | -0.10853 |  | IL TRM v9 | 5.5.6 | LED Specialty Lamps | RS-LTG-LEDD-V12-210101 | RS | LTG | LEDD | V12-210101
Residential_Retail Products_Online Marketplace_Electric_Lighting_Single-Family/Multifamily_LED Specialty Lamp, Directional_2024, Year 2 Install_0_23W_Therm Heating Penalty | Residential_Retail Products_Online Marketplace_Electric_Lighting_Single-Family/Multifamily_LED Specialty Lamp, Directional_2024, Year 2 Install_0_23W | Residential | Retail Products | Online Marketplace | Electric | Lighting | Single-Family/Multifamily | LED Specialty Lamp, Directional | 2024, Year 2 Install | 0 | 23W | Therm Heating Penalty |  | -0.065115 |  | IL TRM v9 | 5.5.6 | LED Specialty Lamps | RS-LTG-LEDD-V12-210101 | RS | LTG | LEDD | V12-210101
Residential_Retail Products_Online Marketplace_Electric_Lighting_Single-Family/Multifamily_LED Specialty Lamp, Directional_2024, Year 2 Install_0_23W_Remaining Year kWh | Residential_Retail Products_Online Marketplace_Electric_Lighting_Single-Family/Multifamily_LED Specialty Lamp, Directional_2024, Year 2 Install_0_23W | Residential | Retail Products | Online Marketplace | Electric | Lighting | Single-Family/Multifamily | LED Specialty Lamp, Directional | 2024, Year 2 Install | 0 | 23W | Remaining Year kWh |  | 4.8165 |  | IL TRM v9 | 5.5.6 | LED Specialty Lamps | RS-LTG-LEDD-V12-210101 | RS | LTG | LEDD | V12-210101
Residential_Retail Products_Online Marketplace_Electric_Lighting_Single-Family/Multifamily_LED Specialty Lamp, Directional_2024, Year 2 Install_0_23W_kWh Saved per Unit | Residential_Retail Products_Online Marketplace_Electric_Lighting_Single-Family/Multifamily_LED Specialty Lamp, Directional_2024, Year 2 Install_0_23W | Residential | Retail Products | Online Marketplace | Electric | Lighting | Single-Family/Multifamily | LED Specialty Lamp, Directional | 2024, Year 2 Install | 0 | 23W | kWh Saved per Unit |  | 2.8899 |  | IL TRM v9 | 5.5.6 | LED Specialty Lamps | RS-LTG-LEDD-V12-210101 | RS | LTG | LEDD | V12-210101
Residential_Retail Products_Online Marketplace_Electric_Lighting_Single-Family/Multifamily_LED Specialty Lamp, Directional_2024, Year 2 Install_0_23W_Remaining Year kW | Residential_Retail Products_Online Marketplace_Electric_Lighting_Single-Family/Multifamily_LED Specialty Lamp, Directional_2024, Year 2 Install_0_23W | Residential | Retail Products | Online Marketplace | Electric | Lighting | Single-Family/Multifamily | LED Specialty Lamp, Directional | 2024, Year 2 Install | 0 | 23W | Remaining Year kW |  | 0.00072053 |  | IL TRM v9 | 5.5.6 | LED Specialty Lamps | RS-LTG-LEDD-V12-210101 | RS | LTG | LEDD | V12-210101
Residential_Retail Products_Online Marketplace_Electric_Lighting_Single-Family/Multifamily_LED Specialty Lamp, Directional_2024, Year 2 Install_0_23W_Coincident Peak kW Saved per Unit | Residential_Retail Products_Online Marketplace_Electric_Lighting_Single-Family/Multifamily_LED Specialty Lamp, Directional_2024, Year 2 Install_0_23W | Residential | Retail Products | Online Marketplace | Electric | Lighting | Single-Family/Multifamily | LED Specialty Lamp, Directional | 2024, Year 2 Install | 0 | 23W | Coincident Peak kW Saved per Unit |  | 0.00043232 |  | IL TRM v9 | 5.5.6 | LED Specialty Lamps | RS-LTG-LEDD-V12-210101 | RS | LTG | LEDD | V12-210101
Residential_Retail Products_Online Marketplace_Electric_Lighting_Single-Family/Multifamily_LED Specialty Lamp, Directional_2024, Year 2 Install_0_23W_Remaining Life | Residential_Retail Products_Online Marketplace_Electric_Lighting_Single-Family/Multifamily_LED Specialty Lamp, Directional_2024, Year 2 Install_0_23W | Residential | Retail Products | Online Marketplace | Electric | Lighting | Single-Family/Multifamily | LED Specialty Lamp, Directional | 2024, Year 2 Install | 0 | 23W | Remaining Life |  | 4 |  | IL TRM v9 | 5.5.6 | LED Specialty Lamps | RS-LTG-LEDD-V12-210101 | RS | LTG | LEDD | V12-210101
Residential_Retail Products_Online Marketplace_Electric_Lighting_Single-Family/Multifamily_LED Specialty Lamp, Directional_2024, Year 2 Install_0_23W_Lifetime (years) | Residential_Retail Products_Online Marketplace_Electric_Lighting_Single-Family/Multifamily_LED Specialty Lamp, Directional_2024, Year 2 Install_0_23W | Residential | Retail Products | Online Marketplace | Electric | Lighting | Single-Family/Multifamily | LED Specialty Lamp, Directional | 2024, Year 2 Install | 0 | 23W | Lifetime (years) |  | 10 |  | IL TRM v9 | 5.5.6 | LED Specialty Lamps | RS-LTG-LEDD-V12-210101 | RS | LTG | LEDD | V12-210101
Residential_Retail Products_Online Marketplace_Electric_Lighting_Single-Family/Multifamily_LED Specialty Lamp, Directional_2024, Year 2 Install_0_23W_Incremental Cost | Residential_Retail Products_Online Marketplace_Electric_Lighting_Single-Family/Multifamily_LED Specialty Lamp, Directional_2024, Year 2 Install_0_23W | Residential | Retail Products | Online Marketplace | Electric | Lighting | Single-Family/Multifamily | LED Specialty Lamp, Directional | 2024, Year 2 Install | 0 | 23W | Incremental Cost |  | 1.65 | Directional | IL TRM v9 | 5.5.6 | LED Specialty Lamps | RS-LTG-LEDD-V12-210101 | RS | LTG | LEDD | V12-210101
Residential_Retail Products_Online Marketplace_Electric_Lighting_Single-Family/Multifamily_LED Specialty Lamp, Directional_2024, Year 2 Install_0_23W_ | Residential_Retail Products_Online Marketplace_Electric_Lighting_Single-Family/Multifamily_LED Specialty Lamp, Directional_2024, Year 2 Install_0_23W | Residential | Retail Products | Online Marketplace | Electric | Lighting | Single-Family/Multifamily | LED Specialty Lamp, Directional | 2024, Year 2 Install | 0 | 23W | [8 empty] | ERROR
Residential_Retail Products_Online Marketplace_Electric_Lighting_Single-Family/Multifamily_LED Specialty Lamp, Directional_2024, Year 3 Install_0_23W_Watts_base | Residential_Retail Products_Online Marketplace_Electric_Lighting_Single-Family/Multifamily_LED Specialty Lamp, Directional_2024, Year 3 Install_0_23W | Residential | Retail Products | Online Marketplace | Electric | Lighting | Single-Family/Multifamily | LED Specialty Lamp, Directional | 2024, Year 3 Install | 0 | 23W | Watts_base |  | 100 |  | IL TRM v9 | 5.5.6 | LED Specialty Lamps | RS-LTG-LEDD-V12-210101 | RS | LTG | LEDD | V12-210101
Residential_Retail Products_Online Marketplace_Electric_Lighting_Single-Family/Multifamily_LED Specialty Lamp, Directional_2024, Year 3 Install_0_23W_Watts_EE | Residential_Retail Products_Online Marketplace_Electric_Lighting_Single-Family/Multifamily_LED Specialty Lamp, Directional_2024, Year 3 Install_0_23W | Residential | Retail Products | Online Marketplace | Electric | Lighting | Single-Family/Multifamily | LED Specialty Lamp, Directional | 2024, Year 3 Install | 0 | 23W | Watts_EE |  | 23 |  | IL TRM v9 | 5.5.6 | LED Specialty Lamps | RS-LTG-LEDD-V12-210101 | RS | LTG | LEDD | V12-210101
Residential_Retail Products_Online Marketplace_Electric_Lighting_Single-Family/Multifamily_LED Specialty Lamp, Directional_2024, Year 3 Install_0_23W_Leakage | Residential_Retail Products_Online Marketplace_Electric_Lighting_Single-Family/Multifamily_LED Specialty Lamp, Directional_2024, Year 3 Install_0_23W | Residential | Retail Products | Online Marketplace | Electric | Lighting | Single-Family/Multifamily | LED Specialty Lamp, Directional | 2024, Year 3 Install | 0 | 23W | Leakage |  | 0.131 | Assumed Ameren Upstream (TOS) | IL TRM v9 | 5.5.6 | LED Specialty Lamps | RS-LTG-LEDD-V12-210101 | RS | LTG | LEDD | V12-210101
Residential_Retail Products_Online Marketplace_Electric_Lighting_Single-Family/Multifamily_LED Specialty Lamp, Directional_2024, Year 3 Install_0_23W_Hours | Residential_Retail Products_Online Marketplace_Electric_Lighting_Single-Family/Multifamily_LED Specialty Lamp, Directional_2024, Year 3 Install_0_23W | Residential | Retail Products | Online Marketplace | Electric | Lighting | Single-Family/Multifamily | LED Specialty Lamp, Directional | 2024, Year 3 Install | 0 | 23W | Hours |  | 763 | Assumed Residential and In-Unit Multi Family | IL TRM v9 | 5.5.6 | LED Specialty Lamps | RS-LTG-LEDD-V12-210101 | RS | LTG | LEDD | V12-210101
Residential_Retail Products_Online Marketplace_Electric_Lighting_Single-Family/Multifamily_LED Specialty Lamp, Directional_2024, Year 3 Install_0_23W_WHFe | Residential_Retail Products_Online Marketplace_Electric_Lighting_Single-Family/Multifamily_LED Specialty Lamp, Directional_2024, Year 3 Install_0_23W | Residential | Retail Products | Online Marketplace | Electric | Lighting | Single-Family/Multifamily | LED Specialty Lamp, Directional | 2024, Year 3 Install | 0 | 23W | WHFe |  | 1.06 | Assumed interior single family | IL TRM v9 | 5.5.6 | LED Specialty Lamps | RS-LTG-LEDD-V12-210101 | RS | LTG | LEDD | V12-210101
Residential_Retail Products_Online Marketplace_Electric_Lighting_Single-Family/Multifamily_LED Specialty Lamp, Directional_2024, Year 3 Install_0_23W_ISR | Residential_Retail Products_Online Marketplace_Electric_Lighting_Single-Family/Multifamily_LED Specialty Lamp, Directional_2024, Year 3 Install_0_23W | Residential | Retail Products | Online Marketplace | Electric | Lighting | Single-Family/Multifamily | LED Specialty Lamp, Directional | 2024, Year 3 Install | 0 | 23W | ISR |  | 0.076 | Time of Sale | IL TRM v9 | 5.5.6 | LED Specialty Lamps | RS-LTG-LEDD-V12-210101 | RS | LTG | LEDD | V12-210101
Residential_Retail Products_Online Marketplace_Electric_Lighting_Single-Family/Multifamily_LED Specialty Lamp, Directional_2024, Year 3 Install_0_23W_HF | Residential_Retail Products_Online Marketplace_Electric_Lighting_Single-Family/Multifamily_LED Specialty Lamp, Directional_2024, Year 3 Install_0_23W | Residential | Retail Products | Online Marketplace | Electric | Lighting | Single-Family/Multifamily | LED Specialty Lamp, Directional | 2024, Year 3 Install | 0 | 23W | HF |  | 0.49 | Assumed interior location | IL TRM v9 | 5.5.6 | LED Specialty Lamps | RS-LTG-LEDD-V12-210101 | RS | LTG | LEDD | V12-210101
Residential_Retail Products_Online Marketplace_Electric_Lighting_Single-Family/Multifamily_LED Specialty Lamp, Directional_2024, Year 3 Install_0_23W_ηHeat | Residential_Retail Products_Online Marketplace_Electric_Lighting_Single-Family/Multifamily_LED Specialty Lamp, Directional_2024, Year 3 Install_0_23W | Residential | Retail Products | Online Marketplace | Electric | Lighting | Single-Family/Multifamily | LED Specialty Lamp, Directional | 2024, Year 3 Install | 0 | 23W | ηHeat |  | 1.28 | Assumed unknown system type | IL TRM v9 | 5.5.6 | LED Specialty Lamps | RS-LTG-LEDD-V12-210101 | RS | LTG | LEDD | V12-210101
Residential_Retail Products_Online Marketplace_Electric_Lighting_Single-Family/Multifamily_LED Specialty Lamp, Directional_2024, Year 3 Install_0_23W_WHFd | Residential_Retail Products_Online Marketplace_Electric_Lighting_Single-Family/Multifamily_LED Specialty Lamp, Directional_2024, Year 3 Install_0_23W | Residential | Retail Products | Online Marketplace | Electric | Lighting | Single-Family/Multifamily | LED Specialty Lamp, Directional | 2024, Year 3 Install | 0 | 23W | WHFd |  | 1.11 | Assumed location of interior single family home | IL TRM v9 | 5.5.6 | LED Specialty Lamps | RS-LTG-LEDD-V12-210101 | RS | LTG | LEDD | V12-210101
Residential_Retail Products_Online Marketplace_Electric_Lighting_Single-Family/Multifamily_LED Specialty Lamp, Directional_2024, Year 3 Install_0_23W_CF | Residential_Retail Products_Online Marketplace_Electric_Lighting_Single-Family/Multifamily_LED Specialty Lamp, Directional_2024, Year 3 Install_0_23W | Residential | Retail Products | Online Marketplace | Electric | Lighting | Single-Family/Multifamily | LED Specialty Lamp, Directional | 2024, Year 3 Install | 0 | 23W | CF |  | 0.109 | Assumed residential and in-unit multifamily bulbs | IL TRM v9 | 5.5.6 | LED Specialty Lamps | RS-LTG-LEDD-V12-210101 | RS | LTG | LEDD | V12-210101
Residential_Retail Products_Online Marketplace_Electric_Lighting_Single-Family/Multifamily_LED Specialty Lamp, Directional_2024, Year 3 Install_0_23W_ηHeat | Residential_Retail Products_Online Marketplace_Electric_Lighting_Single-Family/Multifamily_LED Specialty Lamp, Directional_2024, Year 3 Install_0_23W | Residential | Retail Products | Online Marketplace | Electric | Lighting | Single-Family/Multifamily | LED Specialty Lamp, Directional | 2024, Year 3 Install | 0 | 23W | ηHeat |  | 0.7 |  | IL TRM v9 | 5.5.6 | LED Specialty Lamps | RS-LTG-LEDD-V12-210101 | RS | LTG | LEDD | V12-210101
Residential_Retail Products_Online Marketplace_Electric_Lighting_Single-Family/Multifamily_LED Specialty Lamp, Directional_2024, Year 3 Install_0_23W_Conversion | Residential_Retail Products_Online Marketplace_Electric_Lighting_Single-Family/Multifamily_LED Specialty Lamp, Directional_2024, Year 3 Install_0_23W | Residential | Retail Products | Online Marketplace | Electric | Lighting | Single-Family/Multifamily | LED Specialty Lamp, Directional | 2024, Year 3 Install | 0 | 23W | Conversion |  | 0.03412 |  | IL TRM v9 | 5.5.6 | LED Specialty Lamps | RS-LTG-LEDD-V12-210101 | RS | LTG | LEDD | V12-210101
Residential_Retail Products_Online Marketplace_Electric_Lighting_Single-Family/Multifamily_LED Specialty Lamp, Directional_2024, Year 3 Install_0_23W_Mid-Life Adjustment | Residential_Retail Products_Online Marketplace_Electric_Lighting_Single-Family/Multifamily_LED Specialty Lamp, Directional_2024, Year 3 Install_0_23W | Residential | Retail Products | Online Marketplace | Electric | Lighting | Single-Family/Multifamily | LED Specialty Lamp, Directional | 2024, Year 3 Install | 0 | 23W | Mid-Life Adjustment |  | 0.6 | Directional | IL TRM v9 | 5.5.6 | LED Specialty Lamps | RS-LTG-LEDD-V12-210101 | RS | LTG | LEDD | V12-210101
Residential_Retail Products_Online Marketplace_Electric_Lighting_Single-Family/Multifamily_LED Specialty Lamp, Directional_2024, Year 3 Install_0_23W_Remaining Year kWh Heating Penalty | Residential_Retail Products_Online Marketplace_Electric_Lighting_Single-Family/Multifamily_LED Specialty Lamp, Directional_2024, Year 3 Install_0_23W | Residential | Retail Products | Online Marketplace | Electric | Lighting | Single-Family/Multifamily | LED Specialty Lamp, Directional | 2024, Year 3 Install | 0 | 23W | Remaining Year kWh Heating Penalty |  | -1.5745 |  | IL TRM v9 | 5.5.6 | LED Specialty Lamps | RS-LTG-LEDD-V12-210101 | RS | LTG | LEDD | V12-210101
Residential_Retail Products_Online Marketplace_Electric_Lighting_Single-Family/Multifamily_LED Specialty Lamp, Directional_2024, Year 3 Install_0_23W_kWh Heating Penalty | Residential_Retail Products_Online Marketplace_Electric_Lighting_Single-Family/Multifamily_LED Specialty Lamp, Directional_2024, Year 3 Install_0_23W | Residential | Retail Products | Online Marketplace | Electric | Lighting | Single-Family/Multifamily | LED Specialty Lamp, Directional | 2024, Year 3 Install | 0 | 23W | kWh Heating Penalty |  | -0.9447 |  | IL TRM v9 | 5.5.6 | LED Specialty Lamps | RS-LTG-LEDD-V12-210101 | RS | LTG | LEDD | V12-210101
Residential_Retail Products_Online Marketplace_Electric_Lighting_Single-Family/Multifamily_LED Specialty Lamp, Directional_2024, Year 3 Install_0_23W_Remaining Year Therm Heating Penalty | Residential_Retail Products_Online Marketplace_Electric_Lighting_Single-Family/Multifamily_LED Specialty Lamp, Directional_2024, Year 3 Install_0_23W | Residential | Retail Products | Online Marketplace | Electric | Lighting | Single-Family/Multifamily | LED Specialty Lamp, Directional | 2024, Year 3 Install | 0 | 23W | Remaining Year Therm Heating Penalty |  | -0.092674 |  | IL TRM v9 | 5.5.6 | LED Specialty Lamps | RS-LTG-LEDD-V12-210101 | RS | LTG | LEDD | V12-210101
Residential_Retail Products_Online Marketplace_Electric_Lighting_Single-Family/Multifamily_LED Specialty Lamp, Directional_2024, Year 3 Install_0_23W_Therm Heating Penalty | Residential_Retail Products_Online Marketplace_Electric_Lighting_Single-Family/Multifamily_LED Specialty Lamp, Directional_2024, Year 3 Install_0_23W | Residential | Retail Products | Online Marketplace | Electric | Lighting | Single-Family/Multifamily | LED Specialty Lamp, Directional | 2024, Year 3 Install | 0 | 23W | Therm Heating Penalty |  | -0.055604 |  | IL TRM v9 | 5.5.6 | LED Specialty Lamps | RS-LTG-LEDD-V12-210101 | RS | LTG | LEDD | V12-210101
Residential_Retail Products_Online Marketplace_Electric_Lighting_Single-Family/Multifamily_LED Specialty Lamp, Directional_2024, Year 3 Install_0_23W_Remaining Year kWh | Residential_Retail Products_Online Marketplace_Electric_Lighting_Single-Family/Multifamily_LED Specialty Lamp, Directional_2024, Year 3 Install_0_23W | Residential | Retail Products | Online Marketplace | Electric | Lighting | Single-Family/Multifamily | LED Specialty Lamp, Directional | 2024, Year 3 Install | 0 | 23W | Remaining Year kWh |  | 4.113 |  | IL TRM v9 | 5.5.6 | LED Specialty Lamps | RS-LTG-LEDD-V12-210101 | RS | LTG | LEDD | V12-210101
Residential_Retail Products_Online Marketplace_Electric_Lighting_Single-Family/Multifamily_LED Specialty Lamp, Directional_2024, Year 3 Install_0_23W_kWh Saved per Unit | Residential_Retail Products_Online Marketplace_Electric_Lighting_Single-Family/Multifamily_LED Specialty Lamp, Directional_2024, Year 3 Install_0_23W | Residential | Retail Products | Online Marketplace | Electric | Lighting | Single-Family/Multifamily | LED Specialty Lamp, Directional | 2024, Year 3 Install | 0 | 23W | kWh Saved per Unit |  | 2.4678 |  | IL TRM v9 | 5.5.6 | LED Specialty Lamps | RS-LTG-LEDD-V12-210101 | RS | LTG | LEDD | V12-210101
Residential_Retail Products_Online Marketplace_Electric_Lighting_Single-Family/Multifamily_LED Specialty Lamp, Directional_2024, Year 3 Install_0_23W_Remaining Year kW | Residential_Retail Products_Online Marketplace_Electric_Lighting_Single-Family/Multifamily_LED Specialty Lamp, Directional_2024, Year 3 Install_0_23W | Residential | Retail Products | Online Marketplace | Electric | Lighting | Single-Family/Multifamily | LED Specialty Lamp, Directional | 2024, Year 3 Install | 0 | 23W | Remaining Year kW |  | 0.00061528 |  | IL TRM v9 | 5.5.6 | LED Specialty Lamps | RS-LTG-LEDD-V12-210101 | RS | LTG | LEDD | V12-210101
Residential_Retail Products_Online Marketplace_Electric_Lighting_Single-Family/Multifamily_LED Specialty Lamp, Directional_2024, Year 3 Install_0_23W_Coincident Peak kW Saved per Unit | Residential_Retail Products_Online Marketplace_Electric_Lighting_Single-Family/Multifamily_LED Specialty Lamp, Directional_2024, Year 3 Install_0_23W | Residential | Retail Products | Online Marketplace | Electric | Lighting | Single-Family/Multifamily | LED Specialty Lamp, Directional | 2024, Year 3 Install | 0 | 23W | Coincident Peak kW Saved per Unit |  | 0.00036917 |  | IL TRM v9 | 5.5.6 | LED Specialty Lamps | RS-LTG-LEDD-V12-210101 | RS | LTG | LEDD | V12-210101
Residential_Retail Products_Online Marketplace_Electric_Lighting_Single-Family/Multifamily_LED Specialty Lamp, Directional_2024, Year 3 Install_0_23W_Remaining Life | Residential_Retail Products_Online Marketplace_Electric_Lighting_Single-Family/Multifamily_LED Specialty Lamp, Directional_2024, Year 3 Install_0_23W | Residential | Retail Products | Online Marketplace | Electric | Lighting | Single-Family/Multifamily | LED Specialty Lamp, Directional | 2024, Year 3 Install | 0 | 23W | Remaining Life |  | 4 |  | IL TRM v9 | 5.5.6 | LED Specialty Lamps | RS-LTG-LEDD-V12-210101 | RS | LTG | LEDD | V12-210101
Residential_Retail Products_Online Marketplace_Electric_Lighting_Single-Family/Multifamily_LED Specialty Lamp, Directional_2024, Year 3 Install_0_23W_Lifetime (years) | Residential_Retail Products_Online Marketplace_Electric_Lighting_Single-Family/Multifamily_LED Specialty Lamp, Directional_2024, Year 3 Install_0_23W | Residential | Retail Products | Online Marketplace | Electric | Lighting | Single-Family/Multifamily | LED Specialty Lamp, Directional | 2024, Year 3 Install | 0 | 23W | Lifetime (years) |  | 10 |  | IL TRM v9 | 5.5.6 | LED Specialty Lamps | RS-LTG-LEDD-V12-210101 | RS | LTG | LEDD | V12-210101
Residential_Retail Products_Online Marketplace_Electric_Lighting_Single-Family/Multifamily_LED Specialty Lamp, Directional_2024, Year 3 Install_0_23W_Incremental Cost | Residential_Retail Products_Online Marketplace_Electric_Lighting_Single-Family/Multifamily_LED Specialty Lamp, Directional_2024, Year 3 Install_0_23W | Residential | Retail Products | Online Marketplace | Electric | Lighting | Single-Family/Multifamily | LED Specialty Lamp, Directional | 2024, Year 3 Install | 0 | 23W | Incremental Cost |  | 1.65 | Directional | IL TRM v9 | 5.5.6 | LED Specialty Lamps | RS-LTG-LEDD-V12-210101 | RS | LTG | LEDD | V12-210101
Residential_Retail Products_Online Marketplace_Electric_Lighting_Single-Family/Multifamily_LED Specialty Lamp, Directional_2024, Year 3 Install_0_23W_ | Residential_Retail Products_Online Marketplace_Electric_Lighting_Single-Family/Multifamily_LED Specialty Lamp, Directional_2024, Year 3 Install_0_23W | Residential | Retail Products | Online Marketplace | Electric | Lighting | Single-Family/Multifamily | LED Specialty Lamp, Directional | 2024, Year 3 Install | 0 | 23W | [8 empty] | ERROR
Residential_Retail Products_Online Marketplace_Electric_Lighting_Single-Family/Multifamily_LED Specialty Lamp, Directional_2024, Year 1 Install_0_9W_Watts_base | Residential_Retail Products_Online Marketplace_Electric_Lighting_Single-Family/Multifamily_LED Specialty Lamp, Directional_2024, Year 1 Install_0_9W | Residential | Retail Products | Online Marketplace | Electric | Lighting | Single-Family/Multifamily | LED Specialty Lamp, Directional | 2024, Year 1 Install | 0 | 9W | Watts_base |  | 50 |  | IL TRM v9 | 5.5.6 | LED Specialty Lamps | RS-LTG-LEDD-V12-210101 | RS | LTG | LEDD | V12-210101
Residential_Retail Products_Online Marketplace_Electric_Lighting_Single-Family/Multifamily_LED Specialty Lamp, Directional_2024, Year 1 Install_0_9W_Watts_EE | Residential_Retail Products_Online Marketplace_Electric_Lighting_Single-Family/Multifamily_LED Specialty Lamp, Directional_2024, Year 1 Install_0_9W | Residential | Retail Products | Online Marketplace | Electric | Lighting | Single-Family/Multifamily | LED Specialty Lamp, Directional | 2024, Year 1 Install | 0 | 9W | Watts_EE |  | 9 |  | IL TRM v9 | 5.5.6 | LED Specialty Lamps | RS-LTG-LEDD-V12-210101 | RS | LTG | LEDD | V12-210101
Residential_Retail Products_Online Marketplace_Electric_Lighting_Single-Family/Multifamily_LED Specialty Lamp, Directional_2024, Year 1 Install_0_9W_Leakage | Residential_Retail Products_Online Marketplace_Electric_Lighting_Single-Family/Multifamily_LED Specialty Lamp, Directional_2024, Year 1 Install_0_9W | Residential | Retail Products | Online Marketplace | Electric | Lighting | Single-Family/Multifamily | LED Specialty Lamp, Directional | 2024, Year 1 Install | 0 | 9W | Leakage |  | 0.131 | Assumed Ameren Upstream (TOS) | IL TRM v9 | 5.5.6 | LED Specialty Lamps | RS-LTG-LEDD-V12-210101 | RS | LTG | LEDD | V12-210101
Residential_Retail Products_Online Marketplace_Electric_Lighting_Single-Family/Multifamily_LED Specialty Lamp, Directional_2024, Year 1 Install_0_9W_Hours | Residential_Retail Products_Online Marketplace_Electric_Lighting_Single-Family/Multifamily_LED Specialty Lamp, Directional_2024, Year 1 Install_0_9W | Residential | Retail Products | Online Marketplace | Electric | Lighting | Single-Family/Multifamily | LED Specialty Lamp, Directional | 2024, Year 1 Install | 0 | 9W | Hours |  | 763 | Assumed Residential and In-Unit Multi Family | IL TRM v9 | 5.5.6 | LED Specialty Lamps | RS-LTG-LEDD-V12-210101 | RS | LTG | LEDD | V12-210101
Residential_Retail Products_Online Marketplace_Electric_Lighting_Single-Family/Multifamily_LED Specialty Lamp, Directional_2024, Year 1 Install_0_9W_WHFe | Residential_Retail Products_Online Marketplace_Electric_Lighting_Single-Family/Multifamily_LED Specialty Lamp, Directional_2024, Year 1 Install_0_9W | Residential | Retail Products | Online Marketplace | Electric | Lighting | Single-Family/Multifamily | LED Specialty Lamp, Directional | 2024, Year 1 Install | 0 | 9W | WHFe |  | 1.06 | Assumed interior single family | IL TRM v9 | 5.5.6 | LED Specialty Lamps | RS-LTG-LEDD-V12-210101 | RS | LTG | LEDD | V12-210101
Residential_Retail Products_Online Marketplace_Electric_Lighting_Single-Family/Multifamily_LED Specialty Lamp, Directional_2024, Year 1 Install_0_9W_ISR | Residential_Retail Products_Online Marketplace_Electric_Lighting_Single-Family/Multifamily_LED Specialty Lamp, Directional_2024, Year 1 Install_0_9W | Residential | Retail Products | Online Marketplace | Electric | Lighting | Single-Family/Multifamily | LED Specialty Lamp, Directional | 2024, Year 1 Install | 0 | 9W | ISR |  | 0.815 | Time of Sale | IL TRM v9 | 5.5.6 | LED Specialty Lamps | RS-LTG-LEDD-V12-210101 | RS | LTG | LEDD | V12-210101
Residential_Retail Products_Online Marketplace_Electric_Lighting_Single-Family/Multifamily_LED Specialty Lamp, Directional_2024, Year 1 Install_0_9W_HF | Residential_Retail Products_Online Marketplace_Electric_Lighting_Single-Family/Multifamily_LED Specialty Lamp, Directional_2024, Year 1 Install_0_9W | Residential | Retail Products | Online Marketplace | Electric | Lighting | Single-Family/Multifamily | LED Specialty Lamp, Directional | 2024, Year 1 Install | 0 | 9W | HF |  | 0.49 | Assumed interior location | IL TRM v9 | 5.5.6 | LED Specialty Lamps | RS-LTG-LEDD-V12-210101 | RS | LTG | LEDD | V12-210101
Residential_Retail Products_Online Marketplace_Electric_Lighting_Single-Family/Multifamily_LED Specialty Lamp, Directional_2024, Year 1 Install_0_9W_ηHeat | Residential_Retail Products_Online Marketplace_Electric_Lighting_Single-Family/Multifamily_LED Specialty Lamp, Directional_2024, Year 1 Install_0_9W | Residential | Retail Products | Online Marketplace | Electric | Lighting | Single-Family/Multifamily | LED Specialty Lamp, Directional | 2024, Year 1 Install | 0 | 9W | ηHeat |  | 1.28 | Assumed unknown system type | IL TRM v9 | 5.5.6 | LED Specialty Lamps | RS-LTG-LEDD-V12-210101 | RS | LTG | LEDD | V12-210101
Residential_Retail Products_Online Marketplace_Electric_Lighting_Single-Family/Multifamily_LED Specialty Lamp, Directional_2024, Year 1 Install_0_9W_WHFd | Residential_Retail Products_Online Marketplace_Electric_Lighting_Single-Family/Multifamily_LED Specialty Lamp, Directional_2024, Year 1 Install_0_9W | Residential | Retail Products | Online Marketplace | Electric | Lighting | Single-Family/Multifamily | LED Specialty Lamp, Directional | 2024, Year 1 Install | 0 | 9W | WHFd |  | 1.11 | Assumed location of interior single family home | IL TRM v9 | 5.5.6 | LED Specialty Lamps | RS-LTG-LEDD-V12-210101 | RS | LTG | LEDD | V12-210101
Residential_Retail Products_Online Marketplace_Electric_Lighting_Single-Family/Multifamily_LED Specialty Lamp, Directional_2024, Year 1 Install_0_9W_CF | Residential_Retail Products_Online Marketplace_Electric_Lighting_Single-Family/Multifamily_LED Specialty Lamp, Directional_2024, Year 1 Install_0_9W | Residential | Retail Products | Online Marketplace | Electric | Lighting | Single-Family/Multifamily | LED Specialty Lamp, Directional | 2024, Year 1 Install | 0 | 9W | CF |  | 0.109 | Assumed residential and in-unit multifamily bulbs | IL TRM v9 | 5.5.6 | LED Specialty Lamps | RS-LTG-LEDD-V12-210101 | RS | LTG | LEDD | V12-210101
Residential_Retail Products_Online Marketplace_Electric_Lighting_Single-Family/Multifamily_LED Specialty Lamp, Directional_2024, Year 1 Install_0_9W_ηHeat | Residential_Retail Products_Online Marketplace_Electric_Lighting_Single-Family/Multifamily_LED Specialty Lamp, Directional_2024, Year 1 Install_0_9W | Residential | Retail Products | Online Marketplace | Electric | Lighting | Single-Family/Multifamily | LED Specialty Lamp, Directional | 2024, Year 1 Install | 0 | 9W | ηHeat |  | 0.7 |  | IL TRM v9 | 5.5.6 | LED Specialty Lamps | RS-LTG-LEDD-V12-210101 | RS | LTG | LEDD | V12-210101
Residential_Retail Products_Online Marketplace_Electric_Lighting_Single-Family/Multifamily_LED Specialty Lamp, Directional_2024, Year 1 Install_0_9W_Conversion | Residential_Retail Products_Online Marketplace_Electric_Lighting_Single-Family/Multifamily_LED Specialty Lamp, Directional_2024, Year 1 Install_0_9W | Residential | Retail Products | Online Marketplace | Electric | Lighting | Single-Family/Multifamily | LED Specialty Lamp, Directional | 2024, Year 1 Install | 0 | 9W | Conversion |  | 0.03412 |  | IL TRM v9 | 5.5.6 | LED Specialty Lamps | RS-LTG-LEDD-V12-210101 | RS | LTG | LEDD | V12-210101
Residential_Retail Products_Online Marketplace_Electric_Lighting_Single-Family/Multifamily_LED Specialty Lamp, Directional_2024, Year 1 Install_0_9W_Mid-Life Adjustment | Residential_Retail Products_Online Marketplace_Electric_Lighting_Single-Family/Multifamily_LED Specialty Lamp, Directional_2024, Year 1 Install_0_9W | Residential | Retail Products | Online Marketplace | Electric | Lighting | Single-Family/Multifamily | LED Specialty Lamp, Directional | 2024, Year 1 Install | 0 | 9W | Mid-Life Adjustment |  | 0.6 | Directional | IL TRM v9 | 5.5.6 | LED Specialty Lamps | RS-LTG-LEDD-V12-210101 | RS | LTG | LEDD | V12-210101
Residential_Retail Products_Online Marketplace_Electric_Lighting_Single-Family/Multifamily_LED Specialty Lamp, Directional_2024, Year 1 Install_0_9W_Remaining Year kWh Heating Penalty | Residential_Retail Products_Online Marketplace_Electric_Lighting_Single-Family/Multifamily_LED Specialty Lamp, Directional_2024, Year 1 Install_0_9W | Residential | Retail Products | Online Marketplace | Electric | Lighting | Single-Family/Multifamily | LED Specialty Lamp, Directional | 2024, Year 1 Install | 0 | 9W | Remaining Year kWh Heating Penalty |  | -8.9904 |  | IL TRM v9 | 5.5.6 | LED Specialty Lamps | RS-LTG-LEDD-V12-210101 | RS | LTG | LEDD | V12-210101
Residential_Retail Products_Online Marketplace_Electric_Lighting_Single-Family/Multifamily_LED Specialty Lamp, Directional_2024, Year 1 Install_0_9W_kWh Heating Penalty | Residential_Retail Products_Online Marketplace_Electric_Lighting_Single-Family/Multifamily_LED Specialty Lamp, Directional_2024, Year 1 Install_0_9W | Residential | Retail Products | Online Marketplace | Electric | Lighting | Single-Family/Multifamily | LED Specialty Lamp, Directional | 2024, Year 1 Install | 0 | 9W | kWh Heating Penalty |  | -5.3942 |  | IL TRM v9 | 5.5.6 | LED Specialty Lamps | RS-LTG-LEDD-V12-210101 | RS | LTG | LEDD | V12-210101
Residential_Retail Products_Online Marketplace_Electric_Lighting_Single-Family/Multifamily_LED Specialty Lamp, Directional_2024, Year 1 Install_0_9W_Remaining Year Therm Heating Penalty | Residential_Retail Products_Online Marketplace_Electric_Lighting_Single-Family/Multifamily_LED Specialty Lamp, Directional_2024, Year 1 Install_0_9W | Residential | Retail Products | Online Marketplace | Electric | Lighting | Single-Family/Multifamily | LED Specialty Lamp, Directional | 2024, Year 1 Install | 0 | 9W | Remaining Year Therm Heating Penalty |  | -0.52917 |  | IL TRM v9 | 5.5.6 | LED Specialty Lamps | RS-LTG-LEDD-V12-210101 | RS | LTG | LEDD | V12-210101
Residential_Retail Products_Online Marketplace_Electric_Lighting_Single-Family/Multifamily_LED Specialty Lamp, Directional_2024, Year 1 Install_0_9W_Therm Heating Penalty | Residential_Retail Products_Online Marketplace_Electric_Lighting_Single-Family/Multifamily_LED Specialty Lamp, Directional_2024, Year 1 Install_0_9W | Residential | Retail Products | Online Marketplace | Electric | Lighting | Single-Family/Multifamily | LED Specialty Lamp, Directional | 2024, Year 1 Install | 0 | 9W | Therm Heating Penalty |  | -0.3175 |  | IL TRM v9 | 5.5.6 | LED Specialty Lamps | RS-LTG-LEDD-V12-210101 | RS | LTG | LEDD | V12-210101
Residential_Retail Products_Online Marketplace_Electric_Lighting_Single-Family/Multifamily_LED Specialty Lamp, Directional_2024, Year 1 Install_0_9W_Remaining Year kWh | Residential_Retail Products_Online Marketplace_Electric_Lighting_Single-Family/Multifamily_LED Specialty Lamp, Directional_2024, Year 1 Install_0_9W | Residential | Retail Products | Online Marketplace | Electric | Lighting | Single-Family/Multifamily | LED Specialty Lamp, Directional | 2024, Year 1 Install | 0 | 9W | Remaining Year kWh |  | 23.4851 |  | IL TRM v9 | 5.5.6 | LED Specialty Lamps | RS-LTG-LEDD-V12-210101 | RS | LTG | LEDD | V12-210101
Residential_Retail Products_Online Marketplace_Electric_Lighting_Single-Family/Multifamily_LED Specialty Lamp, Directional_2024, Year 1 Install_0_9W_kWh Saved per Unit | Residential_Retail Products_Online Marketplace_Electric_Lighting_Single-Family/Multifamily_LED Specialty Lamp, Directional_2024, Year 1 Install_0_9W | Residential | Retail Products | Online Marketplace | Electric | Lighting | Single-Family/Multifamily | LED Specialty Lamp, Directional | 2024, Year 1 Install | 0 | 9W | kWh Saved per Unit |  | 14.091 |  | IL TRM v9 | 5.5.6 | LED Specialty Lamps | RS-LTG-LEDD-V12-210101 | RS | LTG | LEDD | V12-210101
Residential_Retail Products_Online Marketplace_Electric_Lighting_Single-Family/Multifamily_LED Specialty Lamp, Directional_2024, Year 1 Install_0_9W_Remaining Year kW | Residential_Retail Products_Online Marketplace_Electric_Lighting_Single-Family/Multifamily_LED Specialty Lamp, Directional_2024, Year 1 Install_0_9W | Residential | Retail Products | Online Marketplace | Electric | Lighting | Single-Family/Multifamily | LED Specialty Lamp, Directional | 2024, Year 1 Install | 0 | 9W | Remaining Year kW |  | 0.0035133 |  | IL TRM v9 | 5.5.6 | LED Specialty Lamps | RS-LTG-LEDD-V12-210101 | RS | LTG | LEDD | V12-210101
Residential_Retail Products_Online Marketplace_Electric_Lighting_Single-Family/Multifamily_LED Specialty Lamp, Directional_2024, Year 1 Install_0_9W_Coincident Peak kW Saved per Unit | Residential_Retail Products_Online Marketplace_Electric_Lighting_Single-Family/Multifamily_LED Specialty Lamp, Directional_2024, Year 1 Install_0_9W | Residential | Retail Products | Online Marketplace | Electric | Lighting | Single-Family/Multifamily | LED Specialty Lamp, Directional | 2024, Year 1 Install | 0 | 9W | Coincident Peak kW Saved per Unit |  | 0.002108 |  | IL TRM v9 | 5.5.6 | LED Specialty Lamps | RS-LTG-LEDD-V12-210101 | RS | LTG | LEDD | V12-210101
Residential_Retail Products_Online Marketplace_Electric_Lighting_Single-Family/Multifamily_LED Specialty Lamp, Directional_2024, Year 1 Install_0_9W_Remaining Life | Residential_Retail Products_Online Marketplace_Electric_Lighting_Single-Family/Multifamily_LED Specialty Lamp, Directional_2024, Year 1 Install_0_9W | Residential | Retail Products | Online Marketplace | Electric | Lighting | Single-Family/Multifamily | LED Specialty Lamp, Directional | 2024, Year 1 Install | 0 | 9W | Remaining Life |  | 4 |  | IL TRM v9 | 5.5.6 | LED Specialty Lamps | RS-LTG-LEDD-V12-210101 | RS | LTG | LEDD | V12-210101
Residential_Retail Products_Online Marketplace_Electric_Lighting_Single-Family/Multifamily_LED Specialty Lamp, Directional_2024, Year 1 Install_0_9W_Lifetime (years) | Residential_Retail Products_Online Marketplace_Electric_Lighting_Single-Family/Multifamily_LED Specialty Lamp, Directional_2024, Year 1 Install_0_9W | Residential | Retail Products | Online Marketplace | Electric | Lighting | Single-Family/Multifamily | LED Specialty Lamp, Directional | 2024, Year 1 Install | 0 | 9W | Lifetime (years) |  | 10 |  | IL TRM v9 | 5.5.6 | LED Specialty Lamps | RS-LTG-LEDD-V12-210101 | RS | LTG | LEDD | V12-210101
Residential_Retail Products_Online Marketplace_Electric_Lighting_Single-Family/Multifamily_LED Specialty Lamp, Directional_2024, Year 1 Install_0_9W_Incremental Cost | Residential_Retail Products_Online Marketplace_Electric_Lighting_Single-Family/Multifamily_LED Specialty Lamp, Directional_2024, Year 1 Install_0_9W | Residential | Retail Products | Online Marketplace | Electric | Lighting | Single-Family/Multifamily | LED Specialty Lamp, Directional | 2024, Year 1 Install | 0 | 9W | Incremental Cost |  | 1.65 | Directional | IL TRM v9 | 5.5.6 | LED Specialty Lamps | RS-LTG-LEDD-V12-210101 | RS | LTG | LEDD | V12-210101
Residential_Retail Products_Online Marketplace_Electric_Lighting_Single-Family/Multifamily_LED Specialty Lamp, Directional_2024, Year 1 Install_0_9W_ | Residential_Retail Products_Online Marketplace_Electric_Lighting_Single-Family/Multifamily_LED Specialty Lamp, Directional_2024, Year 1 Install_0_9W | Residential | Retail Products | Online Marketplace | Electric | Lighting | Single-Family/Multifamily | LED Specialty Lamp, Directional | 2024, Year 1 Install | 0 | 9W | [8 empty] | ERROR
Residential_Retail Products_Online Marketplace_Electric_Lighting_Single-Family/Multifamily_LED Specialty Lamp, Directional_2024, Year 2 Install_0_9W_Watts_base | Residential_Retail Products_Online Marketplace_Electric_Lighting_Single-Family/Multifamily_LED Specialty Lamp, Directional_2024, Year 2 Install_0_9W | Residential | Retail Products | Online Marketplace | Electric | Lighting | Single-Family/Multifamily | LED Specialty Lamp, Directional | 2024, Year 2 Install | 0 | 9W | Watts_base |  | 50 |  | IL TRM v9 | 5.5.6 | LED Specialty Lamps | RS-LTG-LEDD-V12-210101 | RS | LTG | LEDD | V12-210101
Residential_Retail Products_Online Marketplace_Electric_Lighting_Single-Family/Multifamily_LED Specialty Lamp, Directional_2024, Year 2 Install_0_9W_Watts_EE | Residential_Retail Products_Online Marketplace_Electric_Lighting_Single-Family/Multifamily_LED Specialty Lamp, Directional_2024, Year 2 Install_0_9W | Residential | Retail Products | Online Marketplace | Electric | Lighting | Single-Family/Multifamily | LED Specialty Lamp, Directional | 2024, Year 2 Install | 0 | 9W | Watts_EE |  | 9 |  | IL TRM v9 | 5.5.6 | LED Specialty Lamps | RS-LTG-LEDD-V12-210101 | RS | LTG | LEDD | V12-210101
Residential_Retail Products_Online Marketplace_Electric_Lighting_Single-Family/Multifamily_LED Specialty Lamp, Directional_2024, Year 2 Install_0_9W_Leakage | Residential_Retail Products_Online Marketplace_Electric_Lighting_Single-Family/Multifamily_LED Specialty Lamp, Directional_2024, Year 2 Install_0_9W | Residential | Retail Products | Online Marketplace | Electric | Lighting | Single-Family/Multifamily | LED Specialty Lamp, Directional | 2024, Year 2 Install | 0 | 9W | Leakage |  | 0.131 | Assumed Ameren Upstream (TOS) | IL TRM v9 | 5.5.6 | LED Specialty Lamps | RS-LTG-LEDD-V12-210101 | RS | LTG | LEDD | V12-210101
Residential_Retail Products_Online Marketplace_Electric_Lighting_Single-Family/Multifamily_LED Specialty Lamp, Directional_2024, Year 2 Install_0_9W_Hours | Residential_Retail Products_Online Marketplace_Electric_Lighting_Single-Family/Multifamily_LED Specialty Lamp, Directional_2024, Year 2 Install_0_9W | Residential | Retail Products | Online Marketplace | Electric | Lighting | Single-Family/Multifamily | LED Specialty Lamp, Directional | 2024, Year 2 Install | 0 | 9W | Hours |  | 763 | Assumed Residential and In-Unit Multi Family | IL TRM v9 | 5.5.6 | LED Specialty Lamps | RS-LTG-LEDD-V12-210101 | RS | LTG | LEDD | V12-210101
Residential_Retail Products_Online Marketplace_Electric_Lighting_Single-Family/Multifamily_LED Specialty Lamp, Directional_2024, Year 2 Install_0_9W_WHFe | Residential_Retail Products_Online Marketplace_Electric_Lighting_Single-Family/Multifamily_LED Specialty Lamp, Directional_2024, Year 2 Install_0_9W | Residential | Retail Products | Online Marketplace | Electric | Lighting | Single-Family/Multifamily | LED Specialty Lamp, Directional | 2024, Year 2 Install | 0 | 9W | WHFe |  | 1.06 | Assumed interior single family | IL TRM v9 | 5.5.6 | LED Specialty Lamps | RS-LTG-LEDD-V12-210101 | RS | LTG | LEDD | V12-210101
Residential_Retail Products_Online Marketplace_Electric_Lighting_Single-Family/Multifamily_LED Specialty Lamp, Directional_2024, Year 2 Install_0_9W_ISR | Residential_Retail Products_Online Marketplace_Electric_Lighting_Single-Family/Multifamily_LED Specialty Lamp, Directional_2024, Year 2 Install_0_9W | Residential | Retail Products | Online Marketplace | Electric | Lighting | Single-Family/Multifamily | LED Specialty Lamp, Directional | 2024, Year 2 Install | 0 | 9W | ISR |  | 0.089 | Time of Sale | IL TRM v9 | 5.5.6 | LED Specialty Lamps | RS-LTG-LEDD-V12-210101 | RS | LTG | LEDD | V12-210101
Residential_Retail Products_Online Marketplace_Electric_Lighting_Single-Family/Multifamily_LED Specialty Lamp, Directional_2024, Year 2 Install_0_9W_HF | Residential_Retail Products_Online Marketplace_Electric_Lighting_Single-Family/Multifamily_LED Specialty Lamp, Directional_2024, Year 2 Install_0_9W | Residential | Retail Products | Online Marketplace | Electric | Lighting | Single-Family/Multifamily | LED Specialty Lamp, Directional | 2024, Year 2 Install | 0 | 9W | HF |  | 0.49 | Assumed interior location | IL TRM v9 | 5.5.6 | LED Specialty Lamps | RS-LTG-LEDD-V12-210101 | RS | LTG | LEDD | V12-210101
Residential_Retail Products_Online Marketplace_Electric_Lighting_Single-Family/Multifamily_LED Specialty Lamp, Directional_2024, Year 2 Install_0_9W_ηHeat | Residential_Retail Products_Online Marketplace_Electric_Lighting_Single-Family/Multifamily_LED Specialty Lamp, Directional_2024, Year 2 Install_0_9W | Residential | Retail Products | Online Marketplace | Electric | Lighting | Single-Family/Multifamily | LED Specialty Lamp, Directional | 2024, Year 2 Install | 0 | 9W | ηHeat |  | 1.28 | Assumed unknown system type | IL TRM v9 | 5.5.6 | LED Specialty Lamps | RS-LTG-LEDD-V12-210101 | RS | LTG | LEDD | V12-210101
Residential_Retail Products_Online Marketplace_Electric_Lighting_Single-Family/Multifamily_LED Specialty Lamp, Directional_2024, Year 2 Install_0_9W_WHFd | Residential_Retail Products_Online Marketplace_Electric_Lighting_Single-Family/Multifamily_LED Specialty Lamp, Directional_2024, Year 2 Install_0_9W | Residential | Retail Products | Online Marketplace | Electric | Lighting | Single-Family/Multifamily | LED Specialty Lamp, Directional | 2024, Year 2 Install | 0 | 9W | WHFd |  | 1.11 | Assumed location of interior single family home | IL TRM v9 | 5.5.6 | LED Specialty Lamps | RS-LTG-LEDD-V12-210101 | RS | LTG | LEDD | V12-210101
Residential_Retail Products_Online Marketplace_Electric_Lighting_Single-Family/Multifamily_LED Specialty Lamp, Directional_2024, Year 2 Install_0_9W_CF | Residential_Retail Products_Online Marketplace_Electric_Lighting_Single-Family/Multifamily_LED Specialty Lamp, Directional_2024, Year 2 Install_0_9W | Residential | Retail Products | Online Marketplace | Electric | Lighting | Single-Family/Multifamily | LED Specialty Lamp, Directional | 2024, Year 2 Install | 0 | 9W | CF |  | 0.109 | Assumed residential and in-unit multifamily bulbs | IL TRM v9 | 5.5.6 | LED Specialty Lamps | RS-LTG-LEDD-V12-210101 | RS | LTG | LEDD | V12-210101
Residential_Retail Products_Online Marketplace_Electric_Lighting_Single-Family/Multifamily_LED Specialty Lamp, Directional_2024, Year 2 Install_0_9W_ηHeat | Residential_Retail Products_Online Marketplace_Electric_Lighting_Single-Family/Multifamily_LED Specialty Lamp, Directional_2024, Year 2 Install_0_9W | Residential | Retail Products | Online Marketplace | Electric | Lighting | Single-Family/Multifamily | LED Specialty Lamp, Directional | 2024, Year 2 Install | 0 | 9W | ηHeat |  | 0.7 |  | IL TRM v9 | 5.5.6 | LED Specialty Lamps | RS-LTG-LEDD-V12-210101 | RS | LTG | LEDD | V12-210101
Residential_Retail Products_Online Marketplace_Electric_Lighting_Single-Family/Multifamily_LED Specialty Lamp, Directional_2024, Year 2 Install_0_9W_Conversion | Residential_Retail Products_Online Marketplace_Electric_Lighting_Single-Family/Multifamily_LED Specialty Lamp, Directional_2024, Year 2 Install_0_9W | Residential | Retail Products | Online Marketplace | Electric | Lighting | Single-Family/Multifamily | LED Specialty Lamp, Directional | 2024, Year 2 Install | 0 | 9W | Conversion |  | 0.03412 |  | IL TRM v9 | 5.5.6 | LED Specialty Lamps | RS-LTG-LEDD-V12-210101 | RS | LTG | LEDD | V12-210101
Residential_Retail Products_Online Marketplace_Electric_Lighting_Single-Family/Multifamily_LED Specialty Lamp, Directional_2024, Year 2 Install_0_9W_Mid-Life Adjustment | Residential_Retail Products_Online Marketplace_Electric_Lighting_Single-Family/Multifamily_LED Specialty Lamp, Directional_2024, Year 2 Install_0_9W | Residential | Retail Products | Online Marketplace | Electric | Lighting | Single-Family/Multifamily | LED Specialty Lamp, Directional | 2024, Year 2 Install | 0 | 9W | Mid-Life Adjustment |  | 0.6 | Directional | IL TRM v9 | 5.5.6 | LED Specialty Lamps | RS-LTG-LEDD-V12-210101 | RS | LTG | LEDD | V12-210101
Residential_Retail Products_Online Marketplace_Electric_Lighting_Single-Family/Multifamily_LED Specialty Lamp, Directional_2024, Year 2 Install_0_9W_Remaining Year kWh Heating Penalty | Residential_Retail Products_Online Marketplace_Electric_Lighting_Single-Family/Multifamily_LED Specialty Lamp, Directional_2024, Year 2 Install_0_9W | Residential | Retail Products | Online Marketplace | Electric | Lighting | Single-Family/Multifamily | LED Specialty Lamp, Directional | 2024, Year 2 Install | 0 | 9W | Remaining Year kWh Heating Penalty |  | -0.98177 |  | IL TRM v9 | 5.5.6 | LED Specialty Lamps | RS-LTG-LEDD-V12-210101 | RS | LTG | LEDD | V12-210101
Residential_Retail Products_Online Marketplace_Electric_Lighting_Single-Family/Multifamily_LED Specialty Lamp, Directional_2024, Year 2 Install_0_9W_kWh Heating Penalty | Residential_Retail Products_Online Marketplace_Electric_Lighting_Single-Family/Multifamily_LED Specialty Lamp, Directional_2024, Year 2 Install_0_9W | Residential | Retail Products | Online Marketplace | Electric | Lighting | Single-Family/Multifamily | LED Specialty Lamp, Directional | 2024, Year 2 Install | 0 | 9W | kWh Heating Penalty |  | -0.58906 |  | IL TRM v9 | 5.5.6 | LED Specialty Lamps | RS-LTG-LEDD-V12-210101 | RS | LTG | LEDD | V12-210101
Residential_Retail Products_Online Marketplace_Electric_Lighting_Single-Family/Multifamily_LED Specialty Lamp, Directional_2024, Year 2 Install_0_9W_Remaining Year Therm Heating Penalty | Residential_Retail Products_Online Marketplace_Electric_Lighting_Single-Family/Multifamily_LED Specialty Lamp, Directional_2024, Year 2 Install_0_9W | Residential | Retail Products | Online Marketplace | Electric | Lighting | Single-Family/Multifamily | LED Specialty Lamp, Directional | 2024, Year 2 Install | 0 | 9W | Remaining Year Therm Heating Penalty |  | -0.057786 |  | IL TRM v9 | 5.5.6 | LED Specialty Lamps | RS-LTG-LEDD-V12-210101 | RS | LTG | LEDD | V12-210101
Residential_Retail Products_Online Marketplace_Electric_Lighting_Single-Family/Multifamily_LED Specialty Lamp, Directional_2024, Year 2 Install_0_9W_Therm Heating Penalty | Residential_Retail Products_Online Marketplace_Electric_Lighting_Single-Family/Multifamily_LED Specialty Lamp, Directional_2024, Year 2 Install_0_9W | Residential | Retail Products | Online Marketplace | Electric | Lighting | Single-Family/Multifamily | LED Specialty Lamp, Directional | 2024, Year 2 Install | 0 | 9W | Therm Heating Penalty |  | -0.034672 |  | IL TRM v9 | 5.5.6 | LED Specialty Lamps | RS-LTG-LEDD-V12-210101 | RS | LTG | LEDD | V12-210101
Residential_Retail Products_Online Marketplace_Electric_Lighting_Single-Family/Multifamily_LED Specialty Lamp, Directional_2024, Year 2 Install_0_9W_Remaining Year kWh | Residential_Retail Products_Online Marketplace_Electric_Lighting_Single-Family/Multifamily_LED Specialty Lamp, Directional_2024, Year 2 Install_0_9W | Residential | Retail Products | Online Marketplace | Electric | Lighting | Single-Family/Multifamily | LED Specialty Lamp, Directional | 2024, Year 2 Install | 0 | 9W | Remaining Year kWh |  | 2.5646 |  | IL TRM v9 | 5.5.6 | LED Specialty Lamps | RS-LTG-LEDD-V12-210101 | RS | LTG | LEDD | V12-210101
Residential_Retail Products_Online Marketplace_Electric_Lighting_Single-Family/Multifamily_LED Specialty Lamp, Directional_2024, Year 2 Install_0_9W_kWh Saved per Unit | Residential_Retail Products_Online Marketplace_Electric_Lighting_Single-Family/Multifamily_LED Specialty Lamp, Directional_2024, Year 2 Install_0_9W | Residential | Retail Products | Online Marketplace | Electric | Lighting | Single-Family/Multifamily | LED Specialty Lamp, Directional | 2024, Year 2 Install | 0 | 9W | kWh Saved per Unit |  | 1.5388 |  | IL TRM v9 | 5.5.6 | LED Specialty Lamps | RS-LTG-LEDD-V12-210101 | RS | LTG | LEDD | V12-210101
Residential_Retail Products_Online Marketplace_Electric_Lighting_Single-Family/Multifamily_LED Specialty Lamp, Directional_2024, Year 2 Install_0_9W_Remaining Year kW | Residential_Retail Products_Online Marketplace_Electric_Lighting_Single-Family/Multifamily_LED Specialty Lamp, Directional_2024, Year 2 Install_0_9W | Residential | Retail Products | Online Marketplace | Electric | Lighting | Single-Family/Multifamily | LED Specialty Lamp, Directional | 2024, Year 2 Install | 0 | 9W | Remaining Year kW |  | 0.00038366 |  | IL TRM v9 | 5.5.6 | LED Specialty Lamps | RS-LTG-LEDD-V12-210101 | RS | LTG | LEDD | V12-210101
Residential_Retail Products_Online Marketplace_Electric_Lighting_Single-Family/Multifamily_LED Specialty Lamp, Directional_2024, Year 2 Install_0_9W_Coincident Peak kW Saved per Unit | Residential_Retail Products_Online Marketplace_Electric_Lighting_Single-Family/Multifamily_LED Specialty Lamp, Directional_2024, Year 2 Install_0_9W | Residential | Retail Products | Online Marketplace | Electric | Lighting | Single-Family/Multifamily | LED Specialty Lamp, Directional | 2024, Year 2 Install | 0 | 9W | Coincident Peak kW Saved per Unit |  | 0.00023019 |  | IL TRM v9 | 5.5.6 | LED Specialty Lamps | RS-LTG-LEDD-V12-210101 | RS | LTG | LEDD | V12-210101
Residential_Retail Products_Online Marketplace_Electric_Lighting_Single-Family/Multifamily_LED Specialty Lamp, Directional_2024, Year 2 Install_0_9W_Remaining Life | Residential_Retail Products_Online Marketplace_Electric_Lighting_Single-Family/Multifamily_LED Specialty Lamp, Directional_2024, Year 2 Install_0_9W | Residential | Retail Products | Online Marketplace | Electric | Lighting | Single-Family/Multifamily | LED Specialty Lamp, Directional | 2024, Year 2 Install | 0 | 9W | Remaining Life |  | 4 |  | IL TRM v9 | 5.5.6 | LED Specialty Lamps | RS-LTG-LEDD-V12-210101 | RS | LTG | LEDD | V12-210101
Residential_Retail Products_Online Marketplace_Electric_Lighting_Single-Family/Multifamily_LED Specialty Lamp, Directional_2024, Year 2 Install_0_9W_Lifetime (years) | Residential_Retail Products_Online Marketplace_Electric_Lighting_Single-Family/Multifamily_LED Specialty Lamp, Directional_2024, Year 2 Install_0_9W | Residential | Retail Products | Online Marketplace | Electric | Lighting | Single-Family/Multifamily | LED Specialty Lamp, Directional | 2024, Year 2 Install | 0 | 9W | Lifetime (years) |  | 10 |  | IL TRM v9 | 5.5.6 | LED Specialty Lamps | RS-LTG-LEDD-V12-210101 | RS | LTG | LEDD | V12-210101
Residential_Retail Products_Online Marketplace_Electric_Lighting_Single-Family/Multifamily_LED Specialty Lamp, Directional_2024, Year 2 Install_0_9W_Incremental Cost | Residential_Retail Products_Online Marketplace_Electric_Lighting_Single-Family/Multifamily_LED Specialty Lamp, Directional_2024, Year 2 Install_0_9W | Residential | Retail Products | Online Marketplace | Electric | Lighting | Single-Family/Multifamily | LED Specialty Lamp, Directional | 2024, Year 2 Install | 0 | 9W | Incremental Cost |  | 1.65 | Directional | IL TRM v9 | 5.5.6 | LED Specialty Lamps | RS-LTG-LEDD-V12-210101 | RS | LTG | LEDD | V12-210101
Residential_Retail Products_Online Marketplace_Electric_Lighting_Single-Family/Multifamily_LED Specialty Lamp, Directional_2024, Year 2 Install_0_9W_ | Residential_Retail Products_Online Marketplace_Electric_Lighting_Single-Family/Multifamily_LED Specialty Lamp, Directional_2024, Year 2 Install_0_9W | Residential | Retail Products | Online Marketplace | Electric | Lighting | Single-Family/Multifamily | LED Specialty Lamp, Directional | 2024, Year 2 Install | 0 | 9W | [8 empty] | ERROR
Residential_Retail Products_Online Marketplace_Electric_Lighting_Single-Family/Multifamily_LED Specialty Lamp, Directional_2024, Year 3 Install_0_9W_Watts_base | Residential_Retail Products_Online Marketplace_Electric_Lighting_Single-Family/Multifamily_LED Specialty Lamp, Directional_2024, Year 3 Install_0_9W | Residential | Retail Products | Online Marketplace | Electric | Lighting | Single-Family/Multifamily | LED Specialty Lamp, Directional | 2024, Year 3 Install | 0 | 9W | Watts_base |  | 50 |  | IL TRM v9 | 5.5.6 | LED Specialty Lamps | RS-LTG-LEDD-V12-210101 | RS | LTG | LEDD | V12-210101
Residential_Retail Products_Online Marketplace_Electric_Lighting_Single-Family/Multifamily_LED Specialty Lamp, Directional_2024, Year 3 Install_0_9W_Watts_EE | Residential_Retail Products_Online Marketplace_Electric_Lighting_Single-Family/Multifamily_LED Specialty Lamp, Directional_2024, Year 3 Install_0_9W | Residential | Retail Products | Online Marketplace | Electric | Lighting | Single-Family/Multifamily | LED Specialty Lamp, Directional | 2024, Year 3 Install | 0 | 9W | Watts_EE |  | 9 |  | IL TRM v9 | 5.5.6 | LED Specialty Lamps | RS-LTG-LEDD-V12-210101 | RS | LTG | LEDD | V12-210101
Residential_Retail Products_Online Marketplace_Electric_Lighting_Single-Family/Multifamily_LED Specialty Lamp, Directional_2024, Year 3 Install_0_9W_Leakage | Residential_Retail Products_Online Marketplace_Electric_Lighting_Single-Family/Multifamily_LED Specialty Lamp, Directional_2024, Year 3 Install_0_9W | Residential | Retail Products | Online Marketplace | Electric | Lighting | Single-Family/Multifamily | LED Specialty Lamp, Directional | 2024, Year 3 Install | 0 | 9W | Leakage |  | 0.131 | Assumed Ameren Upstream (TOS) | IL TRM v9 | 5.5.6 | LED Specialty Lamps | RS-LTG-LEDD-V12-210101 | RS | LTG | LEDD | V12-210101
Residential_Retail Products_Online Marketplace_Electric_Lighting_Single-Family/Multifamily_LED Specialty Lamp, Directional_2024, Year 3 Install_0_9W_Hours | Residential_Retail Products_Online Marketplace_Electric_Lighting_Single-Family/Multifamily_LED Specialty Lamp, Directional_2024, Year 3 Install_0_9W | Residential | Retail Products | Online Marketplace | Electric | Lighting | Single-Family/Multifamily | LED Specialty Lamp, Directional | 2024, Year 3 Install | 0 | 9W | Hours |  | 763 | Assumed Residential and In-Unit Multi Family | IL TRM v9 | 5.5.6 | LED Specialty Lamps | RS-LTG-LEDD-V12-210101 | RS | LTG | LEDD | V12-210101
Residential_Retail Products_Online Marketplace_Electric_Lighting_Single-Family/Multifamily_LED Specialty Lamp, Directional_2024, Year 3 Install_0_9W_WHFe | Residential_Retail Products_Online Marketplace_Electric_Lighting_Single-Family/Multifamily_LED Specialty Lamp, Directional_2024, Year 3 Install_0_9W | Residential | Retail Products | Online Marketplace | Electric | Lighting | Single-Family/Multifamily | LED Specialty Lamp, Directional | 2024, Year 3 Install | 0 | 9W | WHFe |  | 1.06 | Assumed interior single family | IL TRM v9 | 5.5.6 | LED Specialty Lamps | RS-LTG-LEDD-V12-210101 | RS | LTG | LEDD | V12-210101
Residential_Retail Products_Online Marketplace_Electric_Lighting_Single-Family/Multifamily_LED Specialty Lamp, Directional_2024, Year 3 Install_0_9W_ISR | Residential_Retail Products_Online Marketplace_Electric_Lighting_Single-Family/Multifamily_LED Specialty Lamp, Directional_2024, Year 3 Install_0_9W | Residential | Retail Products | Online Marketplace | Electric | Lighting | Single-Family/Multifamily | LED Specialty Lamp, Directional | 2024, Year 3 Install | 0 | 9W | ISR |  | 0.076 | Time of Sale | IL TRM v9 | 5.5.6 | LED Specialty Lamps | RS-LTG-LEDD-V12-210101 | RS | LTG | LEDD | V12-210101
Residential_Retail Products_Online Marketplace_Electric_Lighting_Single-Family/Multifamily_LED Specialty Lamp, Directional_2024, Year 3 Install_0_9W_HF | Residential_Retail Products_Online Marketplace_Electric_Lighting_Single-Family/Multifamily_LED Specialty Lamp, Directional_2024, Year 3 Install_0_9W | Residential | Retail Products | Online Marketplace | Electric | Lighting | Single-Family/Multifamily | LED Specialty Lamp, Directional | 2024, Year 3 Install | 0 | 9W | HF |  | 0.49 | Assumed interior location | IL TRM v9 | 5.5.6 | LED Specialty Lamps | RS-LTG-LEDD-V12-210101 | RS | LTG | LEDD | V12-210101
Residential_Retail Products_Online Marketplace_Electric_Lighting_Single-Family/Multifamily_LED Specialty Lamp, Directional_2024, Year 3 Install_0_9W_ηHeat | Residential_Retail Products_Online Marketplace_Electric_Lighting_Single-Family/Multifamily_LED Specialty Lamp, Directional_2024, Year 3 Install_0_9W | Residential | Retail Products | Online Marketplace | Electric | Lighting | Single-Family/Multifamily | LED Specialty Lamp, Directional | 2024, Year 3 Install | 0 | 9W | ηHeat |  | 1.28 | Assumed unknown system type | IL TRM v9 | 5.5.6 | LED Specialty Lamps | RS-LTG-LEDD-V12-210101 | RS | LTG | LEDD | V12-210101
Residential_Retail Products_Online Marketplace_Electric_Lighting_Single-Family/Multifamily_LED Specialty Lamp, Directional_2024, Year 3 Install_0_9W_WHFd | Residential_Retail Products_Online Marketplace_Electric_Lighting_Single-Family/Multifamily_LED Specialty Lamp, Directional_2024, Year 3 Install_0_9W | Residential | Retail Products | Online Marketplace | Electric | Lighting | Single-Family/Multifamily | LED Specialty Lamp, Directional | 2024, Year 3 Install | 0 | 9W | WHFd |  | 1.11 | Assumed location of interior single family home | IL TRM v9 | 5.5.6 | LED Specialty Lamps | RS-LTG-LEDD-V12-210101 | RS | LTG | LEDD | V12-210101
Residential_Retail Products_Online Marketplace_Electric_Lighting_Single-Family/Multifamily_LED Specialty Lamp, Directional_2024, Year 3 Install_0_9W_CF | Residential_Retail Products_Online Marketplace_Electric_Lighting_Single-Family/Multifamily_LED Specialty Lamp, Directional_2024, Year 3 Install_0_9W | Residential | Retail Products | Online Marketplace | Electric | Lighting | Single-Family/Multifamily | LED Specialty Lamp, Directional | 2024, Year 3 Install | 0 | 9W | CF |  | 0.109 | Assumed residential and in-unit multifamily bulbs | IL TRM v9 | 5.5.6 | LED Specialty Lamps | RS-LTG-LEDD-V12-210101 | RS | LTG | LEDD | V12-210101
Residential_Retail Products_Online Marketplace_Electric_Lighting_Single-Family/Multifamily_LED Specialty Lamp, Directional_2024, Year 3 Install_0_9W_ηHeat | Residential_Retail Products_Online Marketplace_Electric_Lighting_Single-Family/Multifamily_LED Specialty Lamp, Directional_2024, Year 3 Install_0_9W | Residential | Retail Products | Online Marketplace | Electric | Lighting | Single-Family/Multifamily | LED Specialty Lamp, Directional | 2024, Year 3 Install | 0 | 9W | ηHeat |  | 0.7 |  | IL TRM v9 | 5.5.6 | LED Specialty Lamps | RS-LTG-LEDD-V12-210101 | RS | LTG | LEDD | V12-210101
Residential_Retail Products_Online Marketplace_Electric_Lighting_Single-Family/Multifamily_LED Specialty Lamp, Directional_2024, Year 3 Install_0_9W_Conversion | Residential_Retail Products_Online Marketplace_Electric_Lighting_Single-Family/Multifamily_LED Specialty Lamp, Directional_2024, Year 3 Install_0_9W | Residential | Retail Products | Online Marketplace | Electric | Lighting | Single-Family/Multifamily | LED Specialty Lamp, Directional | 2024, Year 3 Install | 0 | 9W | Conversion |  | 0.03412 |  | IL TRM v9 | 5.5.6 | LED Specialty Lamps | RS-LTG-LEDD-V12-210101 | RS | LTG | LEDD | V12-210101
Residential_Retail Products_Online Marketplace_Electric_Lighting_Single-Family/Multifamily_LED Specialty Lamp, Directional_2024, Year 3 Install_0_9W_Mid-Life Adjustment | Residential_Retail Products_Online Marketplace_Electric_Lighting_Single-Family/Multifamily_LED Specialty Lamp, Directional_2024, Year 3 Install_0_9W | Residential | Retail Products | Online Marketplace | Electric | Lighting | Single-Family/Multifamily | LED Specialty Lamp, Directional | 2024, Year 3 Install | 0 | 9W | Mid-Life Adjustment |  | 0.6 | Directional | IL TRM v9 | 5.5.6 | LED Specialty Lamps | RS-LTG-LEDD-V12-210101 | RS | LTG | LEDD | V12-210101
Residential_Retail Products_Online Marketplace_Electric_Lighting_Single-Family/Multifamily_LED Specialty Lamp, Directional_2024, Year 3 Install_0_9W_Remaining Year kWh Heating Penalty | Residential_Retail Products_Online Marketplace_Electric_Lighting_Single-Family/Multifamily_LED Specialty Lamp, Directional_2024, Year 3 Install_0_9W | Residential | Retail Products | Online Marketplace | Electric | Lighting | Single-Family/Multifamily | LED Specialty Lamp, Directional | 2024, Year 3 Install | 0 | 9W | Remaining Year kWh Heating Penalty |  | -0.83837 |  | IL TRM v9 | 5.5.6 | LED Specialty Lamps | RS-LTG-LEDD-V12-210101 | RS | LTG | LEDD | V12-210101
Residential_Retail Products_Online Marketplace_Electric_Lighting_Single-Family/Multifamily_LED Specialty Lamp, Directional_2024, Year 3 Install_0_9W_kWh Heating Penalty | Residential_Retail Products_Online Marketplace_Electric_Lighting_Single-Family/Multifamily_LED Specialty Lamp, Directional_2024, Year 3 Install_0_9W | Residential | Retail Products | Online Marketplace | Electric | Lighting | Single-Family/Multifamily | LED Specialty Lamp, Directional | 2024, Year 3 Install | 0 | 9W | kWh Heating Penalty |  | -0.50302 |  | IL TRM v9 | 5.5.6 | LED Specialty Lamps | RS-LTG-LEDD-V12-210101 | RS | LTG | LEDD | V12-210101
Residential_Retail Products_Online Marketplace_Electric_Lighting_Single-Family/Multifamily_LED Specialty Lamp, Directional_2024, Year 3 Install_0_9W_Remaining Year Therm Heating Penalty | Residential_Retail Products_Online Marketplace_Electric_Lighting_Single-Family/Multifamily_LED Specialty Lamp, Directional_2024, Year 3 Install_0_9W | Residential | Retail Products | Online Marketplace | Electric | Lighting | Single-Family/Multifamily | LED Specialty Lamp, Directional | 2024, Year 3 Install | 0 | 9W | Remaining Year Therm Heating Penalty |  | -0.049346 |  | IL TRM v9 | 5.5.6 | LED Specialty Lamps | RS-LTG-LEDD-V12-210101 | RS | LTG | LEDD | V12-210101
Residential_Retail Products_Online Marketplace_Electric_Lighting_Single-Family/Multifamily_LED Specialty Lamp, Directional_2024, Year 3 Install_0_9W_Therm Heating Penalty | Residential_Retail Products_Online Marketplace_Electric_Lighting_Single-Family/Multifamily_LED Specialty Lamp, Directional_2024, Year 3 Install_0_9W | Residential | Retail Products | Online Marketplace | Electric | Lighting | Single-Family/Multifamily | LED Specialty Lamp, Directional | 2024, Year 3 Install | 0 | 9W | Therm Heating Penalty |  | -0.029607 |  | IL TRM v9 | 5.5.6 | LED Specialty Lamps | RS-LTG-LEDD-V12-210101 | RS | LTG | LEDD | V12-210101
Residential_Retail Products_Online Marketplace_Electric_Lighting_Single-Family/Multifamily_LED Specialty Lamp, Directional_2024, Year 3 Install_0_9W_Remaining Year kWh | Residential_Retail Products_Online Marketplace_Electric_Lighting_Single-Family/Multifamily_LED Specialty Lamp, Directional_2024, Year 3 Install_0_9W | Residential | Retail Products | Online Marketplace | Electric | Lighting | Single-Family/Multifamily | LED Specialty Lamp, Directional | 2024, Year 3 Install | 0 | 9W | Remaining Year kWh |  | 2.19 |  | IL TRM v9 | 5.5.6 | LED Specialty Lamps | RS-LTG-LEDD-V12-210101 | RS | LTG | LEDD | V12-210101
Residential_Retail Products_Online Marketplace_Electric_Lighting_Single-Family/Multifamily_LED Specialty Lamp, Directional_2024, Year 3 Install_0_9W_kWh Saved per Unit | Residential_Retail Products_Online Marketplace_Electric_Lighting_Single-Family/Multifamily_LED Specialty Lamp, Directional_2024, Year 3 Install_0_9W | Residential | Retail Products | Online Marketplace | Electric | Lighting | Single-Family/Multifamily | LED Specialty Lamp, Directional | 2024, Year 3 Install | 0 | 9W | kWh Saved per Unit |  | 1.314 |  | IL TRM v9 | 5.5.6 | LED Specialty Lamps | RS-LTG-LEDD-V12-210101 | RS | LTG | LEDD | V12-210101
Residential_Retail Products_Online Marketplace_Electric_Lighting_Single-Family/Multifamily_LED Specialty Lamp, Directional_2024, Year 3 Install_0_9W_Remaining Year kW | Residential_Retail Products_Online Marketplace_Electric_Lighting_Single-Family/Multifamily_LED Specialty Lamp, Directional_2024, Year 3 Install_0_9W | Residential | Retail Products | Online Marketplace | Electric | Lighting | Single-Family/Multifamily | LED Specialty Lamp, Directional | 2024, Year 3 Install | 0 | 9W | Remaining Year kW |  | 0.00032762 |  | IL TRM v9 | 5.5.6 | LED Specialty Lamps | RS-LTG-LEDD-V12-210101 | RS | LTG | LEDD | V12-210101
Residential_Retail Products_Online Marketplace_Electric_Lighting_Single-Family/Multifamily_LED Specialty Lamp, Directional_2024, Year 3 Install_0_9W_Coincident Peak kW Saved per Unit | Residential_Retail Products_Online Marketplace_Electric_Lighting_Single-Family/Multifamily_LED Specialty Lamp, Directional_2024, Year 3 Install_0_9W | Residential | Retail Products | Online Marketplace | Electric | Lighting | Single-Family/Multifamily | LED Specialty Lamp, Directional | 2024, Year 3 Install | 0 | 9W | Coincident Peak kW Saved per Unit |  | 0.00019657 |  | IL TRM v9 | 5.5.6 | LED Specialty Lamps | RS-LTG-LEDD-V12-210101 | RS | LTG | LEDD | V12-210101
Residential_Retail Products_Online Marketplace_Electric_Lighting_Single-Family/Multifamily_LED Specialty Lamp, Directional_2024, Year 3 Install_0_9W_Remaining Life | Residential_Retail Products_Online Marketplace_Electric_Lighting_Single-Family/Multifamily_LED Specialty Lamp, Directional_2024, Year 3 Install_0_9W | Residential | Retail Products | Online Marketplace | Electric | Lighting | Single-Family/Multifamily | LED Specialty Lamp, Directional | 2024, Year 3 Install | 0 | 9W | Remaining Life |  | 4 |  | IL TRM v9 | 5.5.6 | LED Specialty Lamps | RS-LTG-LEDD-V12-210101 | RS | LTG | LEDD | V12-210101
Residential_Retail Products_Online Marketplace_Electric_Lighting_Single-Family/Multifamily_LED Specialty Lamp, Directional_2024, Year 3 Install_0_9W_Lifetime (years) | Residential_Retail Products_Online Marketplace_Electric_Lighting_Single-Family/Multifamily_LED Specialty Lamp, Directional_2024, Year 3 Install_0_9W | Residential | Retail Products | Online Marketplace | Electric | Lighting | Single-Family/Multifamily | LED Specialty Lamp, Directional | 2024, Year 3 Install | 0 | 9W | Lifetime (years) |  | 10 |  | IL TRM v9 | 5.5.6 | LED Specialty Lamps | RS-LTG-LEDD-V12-210101 | RS | LTG | LEDD | V12-210101
Residential_Retail Products_Online Marketplace_Electric_Lighting_Single-Family/Multifamily_LED Specialty Lamp, Directional_2024, Year 3 Install_0_9W_Incremental Cost | Residential_Retail Products_Online Marketplace_Electric_Lighting_Single-Family/Multifamily_LED Specialty Lamp, Directional_2024, Year 3 Install_0_9W | Residential | Retail Products | Online Marketplace | Electric | Lighting | Single-Family/Multifamily | LED Specialty Lamp, Directional | 2024, Year 3 Install | 0 | 9W | Incremental Cost |  | 1.65 | Directional | IL TRM v9 | 5.5.6 | LED Specialty Lamps | RS-LTG-LEDD-V12-210101 | RS | LTG | LEDD | V12-210101
Residential_Retail Products_Online Marketplace_Electric_Lighting_Single-Family/Multifamily_LED Specialty Lamp, Directional_2024, Year 3 Install_0_9W_ | Residential_Retail Products_Online Marketplace_Electric_Lighting_Single-Family/Multifamily_LED Specialty Lamp, Directional_2024, Year 3 Install_0_9W | Residential | Retail Products | Online Marketplace | Electric | Lighting | Single-Family/Multifamily | LED Specialty Lamp, Directional | 2024, Year 3 Install | 0 | 9W | [8 empty] | ERROR
Residential_Retail Products_Online Marketplace_Electric_Lighting_Single-Family/Multifamily_LED Specialty Lamp, Directional_2025, Year 1 Install_0_17W_Watts_base | Residential_Retail Products_Online Marketplace_Electric_Lighting_Single-Family/Multifamily_LED Specialty Lamp, Directional_2025, Year 1 Install_0_17W | Residential | Retail Products | Online Marketplace | Electric | Lighting | Single-Family/Multifamily | LED Specialty Lamp, Directional | 2025, Year 1 Install | 0 | 17W | Watts_base |  | 75 |  | IL TRM v9 | 5.5.6 | LED Specialty Lamps | RS-LTG-LEDD-V12-210101 | RS | LTG | LEDD | V12-210101
Residential_Retail Products_Online Marketplace_Electric_Lighting_Single-Family/Multifamily_LED Specialty Lamp, Directional_2025, Year 1 Install_0_17W_Watts_EE | Residential_Retail Products_Online Marketplace_Electric_Lighting_Single-Family/Multifamily_LED Specialty Lamp, Directional_2025, Year 1 Install_0_17W | Residential | Retail Products | Online Marketplace | Electric | Lighting | Single-Family/Multifamily | LED Specialty Lamp, Directional | 2025, Year 1 Install | 0 | 17W | Watts_EE |  | 17 |  | IL TRM v9 | 5.5.6 | LED Specialty Lamps | RS-LTG-LEDD-V12-210101 | RS | LTG | LEDD | V12-210101
Residential_Retail Products_Online Marketplace_Electric_Lighting_Single-Family/Multifamily_LED Specialty Lamp, Directional_2025, Year 1 Install_0_17W_Leakage | Residential_Retail Products_Online Marketplace_Electric_Lighting_Single-Family/Multifamily_LED Specialty Lamp, Directional_2025, Year 1 Install_0_17W | Residential | Retail Products | Online Marketplace | Electric | Lighting | Single-Family/Multifamily | LED Specialty Lamp, Directional | 2025, Year 1 Install | 0 | 17W | Leakage |  | 0.131 | Assumed Ameren Upstream (TOS) | IL TRM v9 | 5.5.6 | LED Specialty Lamps | RS-LTG-LEDD-V12-210101 | RS | LTG | LEDD | V12-210101
Residential_Retail Products_Online Marketplace_Electric_Lighting_Single-Family/Multifamily_LED Specialty Lamp, Directional_2025, Year 1 Install_0_17W_Hours | Residential_Retail Products_Online Marketplace_Electric_Lighting_Single-Family/Multifamily_LED Specialty Lamp, Directional_2025, Year 1 Install_0_17W | Residential | Retail Products | Online Marketplace | Electric | Lighting | Single-Family/Multifamily | LED Specialty Lamp, Directional | 2025, Year 1 Install | 0 | 17W | Hours |  | 763 | Assumed Residential and In-Unit Multi Family | IL TRM v9 | 5.5.6 | LED Specialty Lamps | RS-LTG-LEDD-V12-210101 | RS | LTG | LEDD | V12-210101
Residential_Retail Products_Online Marketplace_Electric_Lighting_Single-Family/Multifamily_LED Specialty Lamp, Directional_2025, Year 1 Install_0_17W_WHFe | Residential_Retail Products_Online Marketplace_Electric_Lighting_Single-Family/Multifamily_LED Specialty Lamp, Directional_2025, Year 1 Install_0_17W | Residential | Retail Products | Online Marketplace | Electric | Lighting | Single-Family/Multifamily | LED Specialty Lamp, Directional | 2025, Year 1 Install | 0 | 17W | WHFe |  | 1.06 | Assumed interior single family | IL TRM v9 | 5.5.6 | LED Specialty Lamps | RS-LTG-LEDD-V12-210101 | RS | LTG | LEDD | V12-210101
Residential_Retail Products_Online Marketplace_Electric_Lighting_Single-Family/Multifamily_LED Specialty Lamp, Directional_2025, Year 1 Install_0_17W_ISR | Residential_Retail Products_Online Marketplace_Electric_Lighting_Single-Family/Multifamily_LED Specialty Lamp, Directional_2025, Year 1 Install_0_17W | Residential | Retail Products | Online Marketplace | Electric | Lighting | Single-Family/Multifamily | LED Specialty Lamp, Directional | 2025, Year 1 Install | 0 | 17W | ISR |  | 0.815 | Time of Sale | IL TRM v9 | 5.5.6 | LED Specialty Lamps | RS-LTG-LEDD-V12-210101 | RS | LTG | LEDD | V12-210101
Residential_Retail Products_Online Marketplace_Electric_Lighting_Single-Family/Multifamily_LED Specialty Lamp, Directional_2025, Year 1 Install_0_17W_HF | Residential_Retail Products_Online Marketplace_Electric_Lighting_Single-Family/Multifamily_LED Specialty Lamp, Directional_2025, Year 1 Install_0_17W | Residential | Retail Products | Online Marketplace | Electric | Lighting | Single-Family/Multifamily | LED Specialty Lamp, Directional | 2025, Year 1 Install | 0 | 17W | HF |  | 0.49 | Assumed interior location | IL TRM v9 | 5.5.6 | LED Specialty Lamps | RS-LTG-LEDD-V12-210101 | RS | LTG | LEDD | V12-210101
Residential_Retail Products_Online Marketplace_Electric_Lighting_Single-Family/Multifamily_LED Specialty Lamp, Directional_2025, Year 1 Install_0_17W_ηHeat | Residential_Retail Products_Online Marketplace_Electric_Lighting_Single-Family/Multifamily_LED Specialty Lamp, Directional_2025, Year 1 Install_0_17W | Residential | Retail Products | Online Marketplace | Electric | Lighting | Single-Family/Multifamily | LED Specialty Lamp, Directional | 2025, Year 1 Install | 0 | 17W | ηHeat |  | 1.28 | Assumed unknown system type | IL TRM v9 | 5.5.6 | LED Specialty Lamps | RS-LTG-LEDD-V12-210101 | RS | LTG | LEDD | V12-210101
Residential_Retail Products_Online Marketplace_Electric_Lighting_Single-Family/Multifamily_LED Specialty Lamp, Directional_2025, Year 1 Install_0_17W_WHFd | Residential_Retail Products_Online Marketplace_Electric_Lighting_Single-Family/Multifamily_LED Specialty Lamp, Directional_2025, Year 1 Install_0_17W | Residential | Retail Products | Online Marketplace | Electric | Lighting | Single-Family/Multifamily | LED Specialty Lamp, Directional | 2025, Year 1 Install | 0 | 17W | WHFd |  | 1.11 | Assumed location of interior single family home | IL TRM v9 | 5.5.6 | LED Specialty Lamps | RS-LTG-LEDD-V12-210101 | RS | LTG | LEDD | V12-210101
Residential_Retail Products_Online Marketplace_Electric_Lighting_Single-Family/Multifamily_LED Specialty Lamp, Directional_2025, Year 1 Install_0_17W_CF | Residential_Retail Products_Online Marketplace_Electric_Lighting_Single-Family/Multifamily_LED Specialty Lamp, Directional_2025, Year 1 Install_0_17W | Residential | Retail Products | Online Marketplace | Electric | Lighting | Single-Family/Multifamily | LED Specialty Lamp, Directional | 2025, Year 1 Install | 0 | 17W | CF |  | 0.109 | Assumed residential and in-unit multifamily bulbs | IL TRM v9 | 5.5.6 | LED Specialty Lamps | RS-LTG-LEDD-V12-210101 | RS | LTG | LEDD | V12-210101
Residential_Retail Products_Online Marketplace_Electric_Lighting_Single-Family/Multifamily_LED Specialty Lamp, Directional_2025, Year 1 Install_0_17W_ηHeat | Residential_Retail Products_Online Marketplace_Electric_Lighting_Single-Family/Multifamily_LED Specialty Lamp, Directional_2025, Year 1 Install_0_17W | Residential | Retail Products | Online Marketplace | Electric | Lighting | Single-Family/Multifamily | LED Specialty Lamp, Directional | 2025, Year 1 Install | 0 | 17W | ηHeat |  | 0.7 |  | IL TRM v9 | 5.5.6 | LED Specialty Lamps | RS-LTG-LEDD-V12-210101 | RS | LTG | LEDD | V12-210101
Residential_Retail Products_Online Marketplace_Electric_Lighting_Single-Family/Multifamily_LED Specialty Lamp, Directional_2025, Year 1 Install_0_17W_Conversion | Residential_Retail Products_Online Marketplace_Electric_Lighting_Single-Family/Multifamily_LED Specialty Lamp, Directional_2025, Year 1 Install_0_17W | Residential | Retail Products | Online Marketplace | Electric | Lighting | Single-Family/Multifamily | LED Specialty Lamp, Directional | 2025, Year 1 Install | 0 | 17W | Conversion |  | 0.03412 |  | IL TRM v9 | 5.5.6 | LED Specialty Lamps | RS-LTG-LEDD-V12-210101 | RS | LTG | LEDD | V12-210101
Residential_Retail Products_Online Marketplace_Electric_Lighting_Single-Family/Multifamily_LED Specialty Lamp, Directional_2025, Year 1 Install_0_17W_Mid-Life Adjustment | Residential_Retail Products_Online Marketplace_Electric_Lighting_Single-Family/Multifamily_LED Specialty Lamp, Directional_2025, Year 1 Install_0_17W | Residential | Retail Products | Online Marketplace | Electric | Lighting | Single-Family/Multifamily | LED Specialty Lamp, Directional | 2025, Year 1 Install | 0 | 17W | Mid-Life Adjustment |  | 0.6 | Directional | IL TRM v9 | 5.5.6 | LED Specialty Lamps | RS-LTG-LEDD-V12-210101 | RS | LTG | LEDD | V12-210101
Residential_Retail Products_Online Marketplace_Electric_Lighting_Single-Family/Multifamily_LED Specialty Lamp, Directional_2025, Year 1 Install_0_17W_Remaining Year kWh Heating Penalty | Residential_Retail Products_Online Marketplace_Electric_Lighting_Single-Family/Multifamily_LED Specialty Lamp, Directional_2025, Year 1 Install_0_17W | Residential | Retail Products | Online Marketplace | Electric | Lighting | Single-Family/Multifamily | LED Specialty Lamp, Directional | 2025, Year 1 Install | 0 | 17W | Remaining Year kWh Heating Penalty |  | -12.7181 |  | IL TRM v9 | 5.5.6 | LED Specialty Lamps | RS-LTG-LEDD-V12-210101 | RS | LTG | LEDD | V12-210101
Residential_Retail Products_Online Marketplace_Electric_Lighting_Single-Family/Multifamily_LED Specialty Lamp, Directional_2025, Year 1 Install_0_17W_kWh Heating Penalty | Residential_Retail Products_Online Marketplace_Electric_Lighting_Single-Family/Multifamily_LED Specialty Lamp, Directional_2025, Year 1 Install_0_17W | Residential | Retail Products | Online Marketplace | Electric | Lighting | Single-Family/Multifamily | LED Specialty Lamp, Directional | 2025, Year 1 Install | 0 | 17W | kWh Heating Penalty |  | -7.6309 |  | IL TRM v9 | 5.5.6 | LED Specialty Lamps | RS-LTG-LEDD-V12-210101 | RS | LTG | LEDD | V12-210101
Residential_Retail Products_Online Marketplace_Electric_Lighting_Single-Family/Multifamily_LED Specialty Lamp, Directional_2025, Year 1 Install_0_17W_Remaining Year Therm Heating Penalty | Residential_Retail Products_Online Marketplace_Electric_Lighting_Single-Family/Multifamily_LED Specialty Lamp, Directional_2025, Year 1 Install_0_17W | Residential | Retail Products | Online Marketplace | Electric | Lighting | Single-Family/Multifamily | LED Specialty Lamp, Directional | 2025, Year 1 Install | 0 | 17W | Remaining Year Therm Heating Penalty |  | -0.74858 |  | IL TRM v9 | 5.5.6 | LED Specialty Lamps | RS-LTG-LEDD-V12-210101 | RS | LTG | LEDD | V12-210101
Residential_Retail Products_Online Marketplace_Electric_Lighting_Single-Family/Multifamily_LED Specialty Lamp, Directional_2025, Year 1 Install_0_17W_Therm Heating Penalty | Residential_Retail Products_Online Marketplace_Electric_Lighting_Single-Family/Multifamily_LED Specialty Lamp, Directional_2025, Year 1 Install_0_17W | Residential | Retail Products | Online Marketplace | Electric | Lighting | Single-Family/Multifamily | LED Specialty Lamp, Directional | 2025, Year 1 Install | 0 | 17W | Therm Heating Penalty |  | -0.44915 |  | IL TRM v9 | 5.5.6 | LED Specialty Lamps | RS-LTG-LEDD-V12-210101 | RS | LTG | LEDD | V12-210101
Residential_Retail Products_Online Marketplace_Electric_Lighting_Single-Family/Multifamily_LED Specialty Lamp, Directional_2025, Year 1 Install_0_17W_Remaining Year kWh | Residential_Retail Products_Online Marketplace_Electric_Lighting_Single-Family/Multifamily_LED Specialty Lamp, Directional_2025, Year 1 Install_0_17W | Residential | Retail Products | Online Marketplace | Electric | Lighting | Single-Family/Multifamily | LED Specialty Lamp, Directional | 2025, Year 1 Install | 0 | 17W | Remaining Year kWh |  | 33.2228 |  | IL TRM v9 | 5.5.6 | LED Specialty Lamps | RS-LTG-LEDD-V12-210101 | RS | LTG | LEDD | V12-210101
Residential_Retail Products_Online Marketplace_Electric_Lighting_Single-Family/Multifamily_LED Specialty Lamp, Directional_2025, Year 1 Install_0_17W_kWh Saved per Unit | Residential_Retail Products_Online Marketplace_Electric_Lighting_Single-Family/Multifamily_LED Specialty Lamp, Directional_2025, Year 1 Install_0_17W | Residential | Retail Products | Online Marketplace | Electric | Lighting | Single-Family/Multifamily | LED Specialty Lamp, Directional | 2025, Year 1 Install | 0 | 17W | kWh Saved per Unit |  | 19.9337 |  | IL TRM v9 | 5.5.6 | LED Specialty Lamps | RS-LTG-LEDD-V12-210101 | RS | LTG | LEDD | V12-210101
Residential_Retail Products_Online Marketplace_Electric_Lighting_Single-Family/Multifamily_LED Specialty Lamp, Directional_2025, Year 1 Install_0_17W_Remaining Year kW | Residential_Retail Products_Online Marketplace_Electric_Lighting_Single-Family/Multifamily_LED Specialty Lamp, Directional_2025, Year 1 Install_0_17W | Residential | Retail Products | Online Marketplace | Electric | Lighting | Single-Family/Multifamily | LED Specialty Lamp, Directional | 2025, Year 1 Install | 0 | 17W | Remaining Year kW |  | 0.00497 |  | IL TRM v9 | 5.5.6 | LED Specialty Lamps | RS-LTG-LEDD-V12-210101 | RS | LTG | LEDD | V12-210101
Residential_Retail Products_Online Marketplace_Electric_Lighting_Single-Family/Multifamily_LED Specialty Lamp, Directional_2025, Year 1 Install_0_17W_Coincident Peak kW Saved per Unit | Residential_Retail Products_Online Marketplace_Electric_Lighting_Single-Family/Multifamily_LED Specialty Lamp, Directional_2025, Year 1 Install_0_17W | Residential | Retail Products | Online Marketplace | Electric | Lighting | Single-Family/Multifamily | LED Specialty Lamp, Directional | 2025, Year 1 Install | 0 | 17W | Coincident Peak kW Saved per Unit |  | 0.002982 |  | IL TRM v9 | 5.5.6 | LED Specialty Lamps | RS-LTG-LEDD-V12-210101 | RS | LTG | LEDD | V12-210101
Residential_Retail Products_Online Marketplace_Electric_Lighting_Single-Family/Multifamily_LED Specialty Lamp, Directional_2025, Year 1 Install_0_17W_Remaining Life | Residential_Retail Products_Online Marketplace_Electric_Lighting_Single-Family/Multifamily_LED Specialty Lamp, Directional_2025, Year 1 Install_0_17W | Residential | Retail Products | Online Marketplace | Electric | Lighting | Single-Family/Multifamily | LED Specialty Lamp, Directional | 2025, Year 1 Install | 0 | 17W | Remaining Life |  | 4 |  | IL TRM v9 | 5.5.6 | LED Specialty Lamps | RS-LTG-LEDD-V12-210101 | RS | LTG | LEDD | V12-210101
Residential_Retail Products_Online Marketplace_Electric_Lighting_Single-Family/Multifamily_LED Specialty Lamp, Directional_2025, Year 1 Install_0_17W_Lifetime (years) | Residential_Retail Products_Online Marketplace_Electric_Lighting_Single-Family/Multifamily_LED Specialty Lamp, Directional_2025, Year 1 Install_0_17W | Residential | Retail Products | Online Marketplace | Electric | Lighting | Single-Family/Multifamily | LED Specialty Lamp, Directional | 2025, Year 1 Install | 0 | 17W | Lifetime (years) |  | 10 |  | IL TRM v9 | 5.5.6 | LED Specialty Lamps | RS-LTG-LEDD-V12-210101 | RS | LTG | LEDD | V12-210101
Residential_Retail Products_Online Marketplace_Electric_Lighting_Single-Family/Multifamily_LED Specialty Lamp, Directional_2025, Year 1 Install_0_17W_Incremental Cost | Residential_Retail Products_Online Marketplace_Electric_Lighting_Single-Family/Multifamily_LED Specialty Lamp, Directional_2025, Year 1 Install_0_17W | Residential | Retail Products | Online Marketplace | Electric | Lighting | Single-Family/Multifamily | LED Specialty Lamp, Directional | 2025, Year 1 Install | 0 | 17W | Incremental Cost |  | 1.65 | Directional | IL TRM v9 | 5.5.6 | LED Specialty Lamps | RS-LTG-LEDD-V12-210101 | RS | LTG | LEDD | V12-210101
Residential_Retail Products_Online Marketplace_Electric_Lighting_Single-Family/Multifamily_LED Specialty Lamp, Directional_2025, Year 1 Install_0_17W_ | Residential_Retail Products_Online Marketplace_Electric_Lighting_Single-Family/Multifamily_LED Specialty Lamp, Directional_2025, Year 1 Install_0_17W | Residential | Retail Products | Online Marketplace | Electric | Lighting | Single-Family/Multifamily | LED Specialty Lamp, Directional | 2025, Year 1 Install | 0 | 17W | [8 empty] | ERROR
Residential_Retail Products_Online Marketplace_Electric_Lighting_Single-Family/Multifamily_LED Specialty Lamp, Directional_2025, Year 2 Install_0_17W_Watts_base | Residential_Retail Products_Online Marketplace_Electric_Lighting_Single-Family/Multifamily_LED Specialty Lamp, Directional_2025, Year 2 Install_0_17W | Residential | Retail Products | Online Marketplace | Electric | Lighting | Single-Family/Multifamily | LED Specialty Lamp, Directional | 2025, Year 2 Install | 0 | 17W | Watts_base |  | 75 |  | IL TRM v9 | 5.5.6 | LED Specialty Lamps | RS-LTG-LEDD-V12-210101 | RS | LTG | LEDD | V12-210101
Residential_Retail Products_Online Marketplace_Electric_Lighting_Single-Family/Multifamily_LED Specialty Lamp, Directional_2025, Year 2 Install_0_17W_Watts_EE | Residential_Retail Products_Online Marketplace_Electric_Lighting_Single-Family/Multifamily_LED Specialty Lamp, Directional_2025, Year 2 Install_0_17W | Residential | Retail Products | Online Marketplace | Electric | Lighting | Single-Family/Multifamily | LED Specialty Lamp, Directional | 2025, Year 2 Install | 0 | 17W | Watts_EE |  | 17 |  | IL TRM v9 | 5.5.6 | LED Specialty Lamps | RS-LTG-LEDD-V12-210101 | RS | LTG | LEDD | V12-210101
Residential_Retail Products_Online Marketplace_Electric_Lighting_Single-Family/Multifamily_LED Specialty Lamp, Directional_2025, Year 2 Install_0_17W_Leakage | Residential_Retail Products_Online Marketplace_Electric_Lighting_Single-Family/Multifamily_LED Specialty Lamp, Directional_2025, Year 2 Install_0_17W | Residential | Retail Products | Online Marketplace | Electric | Lighting | Single-Family/Multifamily | LED Specialty Lamp, Directional | 2025, Year 2 Install | 0 | 17W | Leakage |  | 0.131 | Assumed Ameren Upstream (TOS) | IL TRM v9 | 5.5.6 | LED Specialty Lamps | RS-LTG-LEDD-V12-210101 | RS | LTG | LEDD | V12-210101
Residential_Retail Products_Online Marketplace_Electric_Lighting_Single-Family/Multifamily_LED Specialty Lamp, Directional_2025, Year 2 Install_0_17W_Hours | Residential_Retail Products_Online Marketplace_Electric_Lighting_Single-Family/Multifamily_LED Specialty Lamp, Directional_2025, Year 2 Install_0_17W | Residential | Retail Products | Online Marketplace | Electric | Lighting | Single-Family/Multifamily | LED Specialty Lamp, Directional | 2025, Year 2 Install | 0 | 17W | Hours |  | 763 | Assumed Residential and In-Unit Multi Family | IL TRM v9 | 5.5.6 | LED Specialty Lamps | RS-LTG-LEDD-V12-210101 | RS | LTG | LEDD | V12-210101
Residential_Retail Products_Online Marketplace_Electric_Lighting_Single-Family/Multifamily_LED Specialty Lamp, Directional_2025, Year 2 Install_0_17W_WHFe | Residential_Retail Products_Online Marketplace_Electric_Lighting_Single-Family/Multifamily_LED Specialty Lamp, Directional_2025, Year 2 Install_0_17W | Residential | Retail Products | Online Marketplace | Electric | Lighting | Single-Family/Multifamily | LED Specialty Lamp, Directional | 2025, Year 2 Install | 0 | 17W | WHFe |  | 1.06 | Assumed interior single family | IL TRM v9 | 5.5.6 | LED Specialty Lamps | RS-LTG-LEDD-V12-210101 | RS | LTG | LEDD | V12-210101
Residential_Retail Products_Online Marketplace_Electric_Lighting_Single-Family/Multifamily_LED Specialty Lamp, Directional_2025, Year 2 Install_0_17W_ISR | Residential_Retail Products_Online Marketplace_Electric_Lighting_Single-Family/Multifamily_LED Specialty Lamp, Directional_2025, Year 2 Install_0_17W | Residential | Retail Products | Online Marketplace | Electric | Lighting | Single-Family/Multifamily | LED Specialty Lamp, Directional | 2025, Year 2 Install | 0 | 17W | ISR |  | 0.089 | Time of Sale | IL TRM v9 | 5.5.6 | LED Specialty Lamps | RS-LTG-LEDD-V12-210101 | RS | LTG | LEDD | V12-210101
Residential_Retail Products_Online Marketplace_Electric_Lighting_Single-Family/Multifamily_LED Specialty Lamp, Directional_2025, Year 2 Install_0_17W_HF | Residential_Retail Products_Online Marketplace_Electric_Lighting_Single-Family/Multifamily_LED Specialty Lamp, Directional_2025, Year 2 Install_0_17W | Residential | Retail Products | Online Marketplace | Electric | Lighting | Single-Family/Multifamily | LED Specialty Lamp, Directional | 2025, Year 2 Install | 0 | 17W | HF |  | 0.49 | Assumed interior location | IL TRM v9 | 5.5.6 | LED Specialty Lamps | RS-LTG-LEDD-V12-210101 | RS | LTG | LEDD | V12-210101
Residential_Retail Products_Online Marketplace_Electric_Lighting_Single-Family/Multifamily_LED Specialty Lamp, Directional_2025, Year 2 Install_0_17W_ηHeat | Residential_Retail Products_Online Marketplace_Electric_Lighting_Single-Family/Multifamily_LED Specialty Lamp, Directional_2025, Year 2 Install_0_17W | Residential | Retail Products | Online Marketplace | Electric | Lighting | Single-Family/Multifamily | LED Specialty Lamp, Directional | 2025, Year 2 Install | 0 | 17W | ηHeat |  | 1.28 | Assumed unknown system type | IL TRM v9 | 5.5.6 | LED Specialty Lamps | RS-LTG-LEDD-V12-210101 | RS | LTG | LEDD | V12-210101
Residential_Retail Products_Online Marketplace_Electric_Lighting_Single-Family/Multifamily_LED Specialty Lamp, Directional_2025, Year 2 Install_0_17W_WHFd | Residential_Retail Products_Online Marketplace_Electric_Lighting_Single-Family/Multifamily_LED Specialty Lamp, Directional_2025, Year 2 Install_0_17W | Residential | Retail Products | Online Marketplace | Electric | Lighting | Single-Family/Multifamily | LED Specialty Lamp, Directional | 2025, Year 2 Install | 0 | 17W | WHFd |  | 1.11 | Assumed location of interior single family home | IL TRM v9 | 5.5.6 | LED Specialty Lamps | RS-LTG-LEDD-V12-210101 | RS | LTG | LEDD | V12-210101
Residential_Retail Products_Online Marketplace_Electric_Lighting_Single-Family/Multifamily_LED Specialty Lamp, Directional_2025, Year 2 Install_0_17W_CF | Residential_Retail Products_Online Marketplace_Electric_Lighting_Single-Family/Multifamily_LED Specialty Lamp, Directional_2025, Year 2 Install_0_17W | Residential | Retail Products | Online Marketplace | Electric | Lighting | Single-Family/Multifamily | LED Specialty Lamp, Directional | 2025, Year 2 Install | 0 | 17W | CF |  | 0.109 | Assumed residential and in-unit multifamily bulbs | IL TRM v9 | 5.5.6 | LED Specialty Lamps | RS-LTG-LEDD-V12-210101 | RS | LTG | LEDD | V12-210101
Residential_Retail Products_Online Marketplace_Electric_Lighting_Single-Family/Multifamily_LED Specialty Lamp, Directional_2025, Year 2 Install_0_17W_ηHeat | Residential_Retail Products_Online Marketplace_Electric_Lighting_Single-Family/Multifamily_LED Specialty Lamp, Directional_2025, Year 2 Install_0_17W | Residential | Retail Products | Online Marketplace | Electric | Lighting | Single-Family/Multifamily | LED Specialty Lamp, Directional | 2025, Year 2 Install | 0 | 17W | ηHeat |  | 0.7 |  | IL TRM v9 | 5.5.6 | LED Specialty Lamps | RS-LTG-LEDD-V12-210101 | RS | LTG | LEDD | V12-210101
Residential_Retail Products_Online Marketplace_Electric_Lighting_Single-Family/Multifamily_LED Specialty Lamp, Directional_2025, Year 2 Install_0_17W_Conversion | Residential_Retail Products_Online Marketplace_Electric_Lighting_Single-Family/Multifamily_LED Specialty Lamp, Directional_2025, Year 2 Install_0_17W | Residential | Retail Products | Online Marketplace | Electric | Lighting | Single-Family/Multifamily | LED Specialty Lamp, Directional | 2025, Year 2 Install | 0 | 17W | Conversion |  | 0.03412 |  | IL TRM v9 | 5.5.6 | LED Specialty Lamps | RS-LTG-LEDD-V12-210101 | RS | LTG | LEDD | V12-210101
Residential_Retail Products_Online Marketplace_Electric_Lighting_Single-Family/Multifamily_LED Specialty Lamp, Directional_2025, Year 2 Install_0_17W_Mid-Life Adjustment | Residential_Retail Products_Online Marketplace_Electric_Lighting_Single-Family/Multifamily_LED Specialty Lamp, Directional_2025, Year 2 Install_0_17W | Residential | Retail Products | Online Marketplace | Electric | Lighting | Single-Family/Multifamily | LED Specialty Lamp, Directional | 2025, Year 2 Install | 0 | 17W | Mid-Life Adjustment |  | 0.6 | Directional | IL TRM v9 | 5.5.6 | LED Specialty Lamps | RS-LTG-LEDD-V12-210101 | RS | LTG | LEDD | V12-210101
Residential_Retail Products_Online Marketplace_Electric_Lighting_Single-Family/Multifamily_LED Specialty Lamp, Directional_2025, Year 2 Install_0_17W_Remaining Year kWh Heating Penalty | Residential_Retail Products_Online Marketplace_Electric_Lighting_Single-Family/Multifamily_LED Specialty Lamp, Directional_2025, Year 2 Install_0_17W | Residential | Retail Products | Online Marketplace | Electric | Lighting | Single-Family/Multifamily | LED Specialty Lamp, Directional | 2025, Year 2 Install | 0 | 17W | Remaining Year kWh Heating Penalty |  | -1.3888 |  | IL TRM v9 | 5.5.6 | LED Specialty Lamps | RS-LTG-LEDD-V12-210101 | RS | LTG | LEDD | V12-210101
Residential_Retail Products_Online Marketplace_Electric_Lighting_Single-Family/Multifamily_LED Specialty Lamp, Directional_2025, Year 2 Install_0_17W_kWh Heating Penalty | Residential_Retail Products_Online Marketplace_Electric_Lighting_Single-Family/Multifamily_LED Specialty Lamp, Directional_2025, Year 2 Install_0_17W | Residential | Retail Products | Online Marketplace | Electric | Lighting | Single-Family/Multifamily | LED Specialty Lamp, Directional | 2025, Year 2 Install | 0 | 17W | kWh Heating Penalty |  | -0.83331 |  | IL TRM v9 | 5.5.6 | LED Specialty Lamps | RS-LTG-LEDD-V12-210101 | RS | LTG | LEDD | V12-210101
Residential_Retail Products_Online Marketplace_Electric_Lighting_Single-Family/Multifamily_LED Specialty Lamp, Directional_2025, Year 2 Install_0_17W_Remaining Year Therm Heating Penalty | Residential_Retail Products_Online Marketplace_Electric_Lighting_Single-Family/Multifamily_LED Specialty Lamp, Directional_2025, Year 2 Install_0_17W | Residential | Retail Products | Online Marketplace | Electric | Lighting | Single-Family/Multifamily | LED Specialty Lamp, Directional | 2025, Year 2 Install | 0 | 17W | Remaining Year Therm Heating Penalty |  | -0.081747 |  | IL TRM v9 | 5.5.6 | LED Specialty Lamps | RS-LTG-LEDD-V12-210101 | RS | LTG | LEDD | V12-210101
Residential_Retail Products_Online Marketplace_Electric_Lighting_Single-Family/Multifamily_LED Specialty Lamp, Directional_2025, Year 2 Install_0_17W_Therm Heating Penalty | Residential_Retail Products_Online Marketplace_Electric_Lighting_Single-Family/Multifamily_LED Specialty Lamp, Directional_2025, Year 2 Install_0_17W | Residential | Retail Products | Online Marketplace | Electric | Lighting | Single-Family/Multifamily | LED Specialty Lamp, Directional | 2025, Year 2 Install | 0 | 17W | Therm Heating Penalty |  | -0.049048 |  | IL TRM v9 | 5.5.6 | LED Specialty Lamps | RS-LTG-LEDD-V12-210101 | RS | LTG | LEDD | V12-210101
Residential_Retail Products_Online Marketplace_Electric_Lighting_Single-Family/Multifamily_LED Specialty Lamp, Directional_2025, Year 2 Install_0_17W_Remaining Year kWh | Residential_Retail Products_Online Marketplace_Electric_Lighting_Single-Family/Multifamily_LED Specialty Lamp, Directional_2025, Year 2 Install_0_17W | Residential | Retail Products | Online Marketplace | Electric | Lighting | Single-Family/Multifamily | LED Specialty Lamp, Directional | 2025, Year 2 Install | 0 | 17W | Remaining Year kWh |  | 3.628 |  | IL TRM v9 | 5.5.6 | LED Specialty Lamps | RS-LTG-LEDD-V12-210101 | RS | LTG | LEDD | V12-210101
Residential_Retail Products_Online Marketplace_Electric_Lighting_Single-Family/Multifamily_LED Specialty Lamp, Directional_2025, Year 2 Install_0_17W_kWh Saved per Unit | Residential_Retail Products_Online Marketplace_Electric_Lighting_Single-Family/Multifamily_LED Specialty Lamp, Directional_2025, Year 2 Install_0_17W | Residential | Retail Products | Online Marketplace | Electric | Lighting | Single-Family/Multifamily | LED Specialty Lamp, Directional | 2025, Year 2 Install | 0 | 17W | kWh Saved per Unit |  | 2.1768 |  | IL TRM v9 | 5.5.6 | LED Specialty Lamps | RS-LTG-LEDD-V12-210101 | RS | LTG | LEDD | V12-210101
Residential_Retail Products_Online Marketplace_Electric_Lighting_Single-Family/Multifamily_LED Specialty Lamp, Directional_2025, Year 2 Install_0_17W_Remaining Year kW | Residential_Retail Products_Online Marketplace_Electric_Lighting_Single-Family/Multifamily_LED Specialty Lamp, Directional_2025, Year 2 Install_0_17W | Residential | Retail Products | Online Marketplace | Electric | Lighting | Single-Family/Multifamily | LED Specialty Lamp, Directional | 2025, Year 2 Install | 0 | 17W | Remaining Year kW |  | 0.00054273 |  | IL TRM v9 | 5.5.6 | LED Specialty Lamps | RS-LTG-LEDD-V12-210101 | RS | LTG | LEDD | V12-210101
Residential_Retail Products_Online Marketplace_Electric_Lighting_Single-Family/Multifamily_LED Specialty Lamp, Directional_2025, Year 2 Install_0_17W_Coincident Peak kW Saved per Unit | Residential_Retail Products_Online Marketplace_Electric_Lighting_Single-Family/Multifamily_LED Specialty Lamp, Directional_2025, Year 2 Install_0_17W | Residential | Retail Products | Online Marketplace | Electric | Lighting | Single-Family/Multifamily | LED Specialty Lamp, Directional | 2025, Year 2 Install | 0 | 17W | Coincident Peak kW Saved per Unit |  | 0.00032564 |  | IL TRM v9 | 5.5.6 | LED Specialty Lamps | RS-LTG-LEDD-V12-210101 | RS | LTG | LEDD | V12-210101
Residential_Retail Products_Online Marketplace_Electric_Lighting_Single-Family/Multifamily_LED Specialty Lamp, Directional_2025, Year 2 Install_0_17W_Remaining Life | Residential_Retail Products_Online Marketplace_Electric_Lighting_Single-Family/Multifamily_LED Specialty Lamp, Directional_2025, Year 2 Install_0_17W | Residential | Retail Products | Online Marketplace | Electric | Lighting | Single-Family/Multifamily | LED Specialty Lamp, Directional | 2025, Year 2 Install | 0 | 17W | Remaining Life |  | 4 |  | IL TRM v9 | 5.5.6 | LED Specialty Lamps | RS-LTG-LEDD-V12-210101 | RS | LTG | LEDD | V12-210101
Residential_Retail Products_Online Marketplace_Electric_Lighting_Single-Family/Multifamily_LED Specialty Lamp, Directional_2025, Year 2 Install_0_17W_Lifetime (years) | Residential_Retail Products_Online Marketplace_Electric_Lighting_Single-Family/Multifamily_LED Specialty Lamp, Directional_2025, Year 2 Install_0_17W | Residential | Retail Products | Online Marketplace | Electric | Lighting | Single-Family/Multifamily | LED Specialty Lamp, Directional | 2025, Year 2 Install | 0 | 17W | Lifetime (years) |  | 10 |  | IL TRM v9 | 5.5.6 | LED Specialty Lamps | RS-LTG-LEDD-V12-210101 | RS | LTG | LEDD | V12-210101
Residential_Retail Products_Online Marketplace_Electric_Lighting_Single-Family/Multifamily_LED Specialty Lamp, Directional_2025, Year 2 Install_0_17W_Incremental Cost | Residential_Retail Products_Online Marketplace_Electric_Lighting_Single-Family/Multifamily_LED Specialty Lamp, Directional_2025, Year 2 Install_0_17W | Residential | Retail Products | Online Marketplace | Electric | Lighting | Single-Family/Multifamily | LED Specialty Lamp, Directional | 2025, Year 2 Install | 0 | 17W | Incremental Cost |  | 1.65 | Directional | IL TRM v9 | 5.5.6 | LED Specialty Lamps | RS-LTG-LEDD-V12-210101 | RS | LTG | LEDD | V12-210101
Residential_Retail Products_Online Marketplace_Electric_Lighting_Single-Family/Multifamily_LED Specialty Lamp, Directional_2025, Year 2 Install_0_17W_ | Residential_Retail Products_Online Marketplace_Electric_Lighting_Single-Family/Multifamily_LED Specialty Lamp, Directional_2025, Year 2 Install_0_17W | Residential | Retail Products | Online Marketplace | Electric | Lighting | Single-Family/Multifamily | LED Specialty Lamp, Directional | 2025, Year 2 Install | 0 | 17W | [8 empty] | ERROR
Residential_Retail Products_Online Marketplace_Electric_Lighting_Single-Family/Multifamily_LED Specialty Lamp, Directional_2025, Year 3 Install_0_17W_Watts_base | Residential_Retail Products_Online Marketplace_Electric_Lighting_Single-Family/Multifamily_LED Specialty Lamp, Directional_2025, Year 3 Install_0_17W | Residential | Retail Products | Online Marketplace | Electric | Lighting | Single-Family/Multifamily | LED Specialty Lamp, Directional | 2025, Year 3 Install | 0 | 17W | Watts_base |  | 75 |  | IL TRM v9 | 5.5.6 | LED Specialty Lamps | RS-LTG-LEDD-V12-210101 | RS | LTG | LEDD | V12-210101
Residential_Retail Products_Online Marketplace_Electric_Lighting_Single-Family/Multifamily_LED Specialty Lamp, Directional_2025, Year 3 Install_0_17W_Watts_EE | Residential_Retail Products_Online Marketplace_Electric_Lighting_Single-Family/Multifamily_LED Specialty Lamp, Directional_2025, Year 3 Install_0_17W | Residential | Retail Products | Online Marketplace | Electric | Lighting | Single-Family/Multifamily | LED Specialty Lamp, Directional | 2025, Year 3 Install | 0 | 17W | Watts_EE |  | 17 |  | IL TRM v9 | 5.5.6 | LED Specialty Lamps | RS-LTG-LEDD-V12-210101 | RS | LTG | LEDD | V12-210101
Residential_Retail Products_Online Marketplace_Electric_Lighting_Single-Family/Multifamily_LED Specialty Lamp, Directional_2025, Year 3 Install_0_17W_Leakage | Residential_Retail Products_Online Marketplace_Electric_Lighting_Single-Family/Multifamily_LED Specialty Lamp, Directional_2025, Year 3 Install_0_17W | Residential | Retail Products | Online Marketplace | Electric | Lighting | Single-Family/Multifamily | LED Specialty Lamp, Directional | 2025, Year 3 Install | 0 | 17W | Leakage |  | 0.131 | Assumed Ameren Upstream (TOS) | IL TRM v9 | 5.5.6 | LED Specialty Lamps | RS-LTG-LEDD-V12-210101 | RS | LTG | LEDD | V12-210101
Residential_Retail Products_Online Marketplace_Electric_Lighting_Single-Family/Multifamily_LED Specialty Lamp, Directional_2025, Year 3 Install_0_17W_Hours | Residential_Retail Products_Online Marketplace_Electric_Lighting_Single-Family/Multifamily_LED Specialty Lamp, Directional_2025, Year 3 Install_0_17W | Residential | Retail Products | Online Marketplace | Electric | Lighting | Single-Family/Multifamily | LED Specialty Lamp, Directional | 2025, Year 3 Install | 0 | 17W | Hours |  | 763 | Assumed Residential and In-Unit Multi Family | IL TRM v9 | 5.5.6 | LED Specialty Lamps | RS-LTG-LEDD-V12-210101 | RS | LTG | LEDD | V12-210101
Residential_Retail Products_Online Marketplace_Electric_Lighting_Single-Family/Multifamily_LED Specialty Lamp, Directional_2025, Year 3 Install_0_17W_WHFe | Residential_Retail Products_Online Marketplace_Electric_Lighting_Single-Family/Multifamily_LED Specialty Lamp, Directional_2025, Year 3 Install_0_17W | Residential | Retail Products | Online Marketplace | Electric | Lighting | Single-Family/Multifamily | LED Specialty Lamp, Directional | 2025, Year 3 Install | 0 | 17W | WHFe |  | 1.06 | Assumed interior single family | IL TRM v9 | 5.5.6 | LED Specialty Lamps | RS-LTG-LEDD-V12-210101 | RS | LTG | LEDD | V12-210101
Residential_Retail Products_Online Marketplace_Electric_Lighting_Single-Family/Multifamily_LED Specialty Lamp, Directional_2025, Year 3 Install_0_17W_ISR | Residential_Retail Products_Online Marketplace_Electric_Lighting_Single-Family/Multifamily_LED Specialty Lamp, Directional_2025, Year 3 Install_0_17W | Residential | Retail Products | Online Marketplace | Electric | Lighting | Single-Family/Multifamily | LED Specialty Lamp, Directional | 2025, Year 3 Install | 0 | 17W | ISR |  | 0.076 | Time of Sale | IL TRM v9 | 5.5.6 | LED Specialty Lamps | RS-LTG-LEDD-V12-210101 | RS | LTG | LEDD | V12-210101
Residential_Retail Products_Online Marketplace_Electric_Lighting_Single-Family/Multifamily_LED Specialty Lamp, Directional_2025, Year 3 Install_0_17W_HF | Residential_Retail Products_Online Marketplace_Electric_Lighting_Single-Family/Multifamily_LED Specialty Lamp, Directional_2025, Year 3 Install_0_17W | Residential | Retail Products | Online Marketplace | Electric | Lighting | Single-Family/Multifamily | LED Specialty Lamp, Directional | 2025, Year 3 Install | 0 | 17W | HF |  | 0.49 | Assumed interior location | IL TRM v9 | 5.5.6 | LED Specialty Lamps | RS-LTG-LEDD-V12-210101 | RS | LTG | LEDD | V12-210101
Residential_Retail Products_Online Marketplace_Electric_Lighting_Single-Family/Multifamily_LED Specialty Lamp, Directional_2025, Year 3 Install_0_17W_ηHeat | Residential_Retail Products_Online Marketplace_Electric_Lighting_Single-Family/Multifamily_LED Specialty Lamp, Directional_2025, Year 3 Install_0_17W | Residential | Retail Products | Online Marketplace | Electric | Lighting | Single-Family/Multifamily | LED Specialty Lamp, Directional | 2025, Year 3 Install | 0 | 17W | ηHeat |  | 1.28 | Assumed unknown system type | IL TRM v9 | 5.5.6 | LED Specialty Lamps | RS-LTG-LEDD-V12-210101 | RS | LTG | LEDD | V12-210101
Residential_Retail Products_Online Marketplace_Electric_Lighting_Single-Family/Multifamily_LED Specialty Lamp, Directional_2025, Year 3 Install_0_17W_WHFd | Residential_Retail Products_Online Marketplace_Electric_Lighting_Single-Family/Multifamily_LED Specialty Lamp, Directional_2025, Year 3 Install_0_17W | Residential | Retail Products | Online Marketplace | Electric | Lighting | Single-Family/Multifamily | LED Specialty Lamp, Directional | 2025, Year 3 Install | 0 | 17W | WHFd |  | 1.11 | Assumed location of interior single family home | IL TRM v9 | 5.5.6 | LED Specialty Lamps | RS-LTG-LEDD-V12-210101 | RS | LTG | LEDD | V12-210101
Residential_Retail Products_Online Marketplace_Electric_Lighting_Single-Family/Multifamily_LED Specialty Lamp, Directional_2025, Year 3 Install_0_17W_CF | Residential_Retail Products_Online Marketplace_Electric_Lighting_Single-Family/Multifamily_LED Specialty Lamp, Directional_2025, Year 3 Install_0_17W | Residential | Retail Products | Online Marketplace | Electric | Lighting | Single-Family/Multifamily | LED Specialty Lamp, Directional | 2025, Year 3 Install | 0 | 17W | CF |  | 0.109 | Assumed residential and in-unit multifamily bulbs | IL TRM v9 | 5.5.6 | LED Specialty Lamps | RS-LTG-LEDD-V12-210101 | RS | LTG | LEDD | V12-210101
Residential_Retail Products_Online Marketplace_Electric_Lighting_Single-Family/Multifamily_LED Specialty Lamp, Directional_2025, Year 3 Install_0_17W_ηHeat | Residential_Retail Products_Online Marketplace_Electric_Lighting_Single-Family/Multifamily_LED Specialty Lamp, Directional_2025, Year 3 Install_0_17W | Residential | Retail Products | Online Marketplace | Electric | Lighting | Single-Family/Multifamily | LED Specialty Lamp, Directional | 2025, Year 3 Install | 0 | 17W | ηHeat |  | 0.7 |  | IL TRM v9 | 5.5.6 | LED Specialty Lamps | RS-LTG-LEDD-V12-210101 | RS | LTG | LEDD | V12-210101
Residential_Retail Products_Online Marketplace_Electric_Lighting_Single-Family/Multifamily_LED Specialty Lamp, Directional_2025, Year 3 Install_0_17W_Conversion | Residential_Retail Products_Online Marketplace_Electric_Lighting_Single-Family/Multifamily_LED Specialty Lamp, Directional_2025, Year 3 Install_0_17W | Residential | Retail Products | Online Marketplace | Electric | Lighting | Single-Family/Multifamily | LED Specialty Lamp, Directional | 2025, Year 3 Install | 0 | 17W | Conversion |  | 0.03412 |  | IL TRM v9 | 5.5.6 | LED Specialty Lamps | RS-LTG-LEDD-V12-210101 | RS | LTG | LEDD | V12-210101
Residential_Retail Products_Online Marketplace_Electric_Lighting_Single-Family/Multifamily_LED Specialty Lamp, Directional_2025, Year 3 Install_0_17W_Mid-Life Adjustment | Residential_Retail Products_Online Marketplace_Electric_Lighting_Single-Family/Multifamily_LED Specialty Lamp, Directional_2025, Year 3 Install_0_17W | Residential | Retail Products | Online Marketplace | Electric | Lighting | Single-Family/Multifamily | LED Specialty Lamp, Directional | 2025, Year 3 Install | 0 | 17W | Mid-Life Adjustment |  | 0.6 | Directional | IL TRM v9 | 5.5.6 | LED Specialty Lamps | RS-LTG-LEDD-V12-210101 | RS | LTG | LEDD | V12-210101
Residential_Retail Products_Online Marketplace_Electric_Lighting_Single-Family/Multifamily_LED Specialty Lamp, Directional_2025, Year 3 Install_0_17W_Remaining Year kWh Heating Penalty | Residential_Retail Products_Online Marketplace_Electric_Lighting_Single-Family/Multifamily_LED Specialty Lamp, Directional_2025, Year 3 Install_0_17W | Residential | Retail Products | Online Marketplace | Electric | Lighting | Single-Family/Multifamily | LED Specialty Lamp, Directional | 2025, Year 3 Install | 0 | 17W | Remaining Year kWh Heating Penalty |  | -1.186 |  | IL TRM v9 | 5.5.6 | LED Specialty Lamps | RS-LTG-LEDD-V12-210101 | RS | LTG | LEDD | V12-210101
Residential_Retail Products_Online Marketplace_Electric_Lighting_Single-Family/Multifamily_LED Specialty Lamp, Directional_2025, Year 3 Install_0_17W_kWh Heating Penalty | Residential_Retail Products_Online Marketplace_Electric_Lighting_Single-Family/Multifamily_LED Specialty Lamp, Directional_2025, Year 3 Install_0_17W | Residential | Retail Products | Online Marketplace | Electric | Lighting | Single-Family/Multifamily | LED Specialty Lamp, Directional | 2025, Year 3 Install | 0 | 17W | kWh Heating Penalty |  | -0.71159 |  | IL TRM v9 | 5.5.6 | LED Specialty Lamps | RS-LTG-LEDD-V12-210101 | RS | LTG | LEDD | V12-210101
Residential_Retail Products_Online Marketplace_Electric_Lighting_Single-Family/Multifamily_LED Specialty Lamp, Directional_2025, Year 3 Install_0_17W_Remaining Year Therm Heating Penalty | Residential_Retail Products_Online Marketplace_Electric_Lighting_Single-Family/Multifamily_LED Specialty Lamp, Directional_2025, Year 3 Install_0_17W | Residential | Retail Products | Online Marketplace | Electric | Lighting | Single-Family/Multifamily | LED Specialty Lamp, Directional | 2025, Year 3 Install | 0 | 17W | Remaining Year Therm Heating Penalty |  | -0.069806 |  | IL TRM v9 | 5.5.6 | LED Specialty Lamps | RS-LTG-LEDD-V12-210101 | RS | LTG | LEDD | V12-210101
Residential_Retail Products_Online Marketplace_Electric_Lighting_Single-Family/Multifamily_LED Specialty Lamp, Directional_2025, Year 3 Install_0_17W_Therm Heating Penalty | Residential_Retail Products_Online Marketplace_Electric_Lighting_Single-Family/Multifamily_LED Specialty Lamp, Directional_2025, Year 3 Install_0_17W | Residential | Retail Products | Online Marketplace | Electric | Lighting | Single-Family/Multifamily | LED Specialty Lamp, Directional | 2025, Year 3 Install | 0 | 17W | Therm Heating Penalty |  | -0.041884 |  | IL TRM v9 | 5.5.6 | LED Specialty Lamps | RS-LTG-LEDD-V12-210101 | RS | LTG | LEDD | V12-210101
Residential_Retail Products_Online Marketplace_Electric_Lighting_Single-Family/Multifamily_LED Specialty Lamp, Directional_2025, Year 3 Install_0_17W_Remaining Year kWh | Residential_Retail Products_Online Marketplace_Electric_Lighting_Single-Family/Multifamily_LED Specialty Lamp, Directional_2025, Year 3 Install_0_17W | Residential | Retail Products | Online Marketplace | Electric | Lighting | Single-Family/Multifamily | LED Specialty Lamp, Directional | 2025, Year 3 Install | 0 | 17W | Remaining Year kWh |  | 3.0981 |  | IL TRM v9 | 5.5.6 | LED Specialty Lamps | RS-LTG-LEDD-V12-210101 | RS | LTG | LEDD | V12-210101
Residential_Retail Products_Online Marketplace_Electric_Lighting_Single-Family/Multifamily_LED Specialty Lamp, Directional_2025, Year 3 Install_0_17W_kWh Saved per Unit | Residential_Retail Products_Online Marketplace_Electric_Lighting_Single-Family/Multifamily_LED Specialty Lamp, Directional_2025, Year 3 Install_0_17W | Residential | Retail Products | Online Marketplace | Electric | Lighting | Single-Family/Multifamily | LED Specialty Lamp, Directional | 2025, Year 3 Install | 0 | 17W | kWh Saved per Unit |  | 1.8588 |  | IL TRM v9 | 5.5.6 | LED Specialty Lamps | RS-LTG-LEDD-V12-210101 | RS | LTG | LEDD | V12-210101
Residential_Retail Products_Online Marketplace_Electric_Lighting_Single-Family/Multifamily_LED Specialty Lamp, Directional_2025, Year 3 Install_0_17W_Remaining Year kW | Residential_Retail Products_Online Marketplace_Electric_Lighting_Single-Family/Multifamily_LED Specialty Lamp, Directional_2025, Year 3 Install_0_17W | Residential | Retail Products | Online Marketplace | Electric | Lighting | Single-Family/Multifamily | LED Specialty Lamp, Directional | 2025, Year 3 Install | 0 | 17W | Remaining Year kW |  | 0.00046346 |  | IL TRM v9 | 5.5.6 | LED Specialty Lamps | RS-LTG-LEDD-V12-210101 | RS | LTG | LEDD | V12-210101
Residential_Retail Products_Online Marketplace_Electric_Lighting_Single-Family/Multifamily_LED Specialty Lamp, Directional_2025, Year 3 Install_0_17W_Coincident Peak kW Saved per Unit | Residential_Retail Products_Online Marketplace_Electric_Lighting_Single-Family/Multifamily_LED Specialty Lamp, Directional_2025, Year 3 Install_0_17W | Residential | Retail Products | Online Marketplace | Electric | Lighting | Single-Family/Multifamily | LED Specialty Lamp, Directional | 2025, Year 3 Install | 0 | 17W | Coincident Peak kW Saved per Unit |  | 0.00027808 |  | IL TRM v9 | 5.5.6 | LED Specialty Lamps | RS-LTG-LEDD-V12-210101 | RS | LTG | LEDD | V12-210101
Residential_Retail Products_Online Marketplace_Electric_Lighting_Single-Family/Multifamily_LED Specialty Lamp, Directional_2025, Year 3 Install_0_17W_Remaining Life | Residential_Retail Products_Online Marketplace_Electric_Lighting_Single-Family/Multifamily_LED Specialty Lamp, Directional_2025, Year 3 Install_0_17W | Residential | Retail Products | Online Marketplace | Electric | Lighting | Single-Family/Multifamily | LED Specialty Lamp, Directional | 2025, Year 3 Install | 0 | 17W | Remaining Life |  | 4 |  | IL TRM v9 | 5.5.6 | LED Specialty Lamps | RS-LTG-LEDD-V12-210101 | RS | LTG | LEDD | V12-210101
Residential_Retail Products_Online Marketplace_Electric_Lighting_Single-Family/Multifamily_LED Specialty Lamp, Directional_2025, Year 3 Install_0_17W_Lifetime (years) | Residential_Retail Products_Online Marketplace_Electric_Lighting_Single-Family/Multifamily_LED Specialty Lamp, Directional_2025, Year 3 Install_0_17W | Residential | Retail Products | Online Marketplace | Electric | Lighting | Single-Family/Multifamily | LED Specialty Lamp, Directional | 2025, Year 3 Install | 0 | 17W | Lifetime (years) |  | 10 |  | IL TRM v9 | 5.5.6 | LED Specialty Lamps | RS-LTG-LEDD-V12-210101 | RS | LTG | LEDD | V12-210101
Residential_Retail Products_Online Marketplace_Electric_Lighting_Single-Family/Multifamily_LED Specialty Lamp, Directional_2025, Year 3 Install_0_17W_Incremental Cost | Residential_Retail Products_Online Marketplace_Electric_Lighting_Single-Family/Multifamily_LED Specialty Lamp, Directional_2025, Year 3 Install_0_17W | Residential | Retail Products | Online Marketplace | Electric | Lighting | Single-Family/Multifamily | LED Specialty Lamp, Directional | 2025, Year 3 Install | 0 | 17W | Incremental Cost |  | 1.65 | Directional | IL TRM v9 | 5.5.6 | LED Specialty Lamps | RS-LTG-LEDD-V12-210101 | RS | LTG | LEDD | V12-210101
Residential_Retail Products_Online Marketplace_Electric_Lighting_Single-Family/Multifamily_LED Specialty Lamp, Directional_2025, Year 3 Install_0_17W_ | Residential_Retail Products_Online Marketplace_Electric_Lighting_Single-Family/Multifamily_LED Specialty Lamp, Directional_2025, Year 3 Install_0_17W | Residential | Retail Products | Online Marketplace | Electric | Lighting | Single-Family/Multifamily | LED Specialty Lamp, Directional | 2025, Year 3 Install | 0 | 17W | [8 empty] | ERROR
Residential_Retail Products_Online Marketplace_Electric_Lighting_Single-Family/Multifamily_LED Specialty Lamp, Directional_2025, Year 1 Install_0_23W_Watts_base | Residential_Retail Products_Online Marketplace_Electric_Lighting_Single-Family/Multifamily_LED Specialty Lamp, Directional_2025, Year 1 Install_0_23W | Residential | Retail Products | Online Marketplace | Electric | Lighting | Single-Family/Multifamily | LED Specialty Lamp, Directional | 2025, Year 1 Install | 0 | 23W | Watts_base |  | 100 |  | IL TRM v9 | 5.5.6 | LED Specialty Lamps | RS-LTG-LEDD-V12-210101 | RS | LTG | LEDD | V12-210101
Residential_Retail Products_Online Marketplace_Electric_Lighting_Single-Family/Multifamily_LED Specialty Lamp, Directional_2025, Year 1 Install_0_23W_Watts_EE | Residential_Retail Products_Online Marketplace_Electric_Lighting_Single-Family/Multifamily_LED Specialty Lamp, Directional_2025, Year 1 Install_0_23W | Residential | Retail Products | Online Marketplace | Electric | Lighting | Single-Family/Multifamily | LED Specialty Lamp, Directional | 2025, Year 1 Install | 0 | 23W | Watts_EE |  | 23 |  | IL TRM v9 | 5.5.6 | LED Specialty Lamps | RS-LTG-LEDD-V12-210101 | RS | LTG | LEDD | V12-210101
Residential_Retail Products_Online Marketplace_Electric_Lighting_Single-Family/Multifamily_LED Specialty Lamp, Directional_2025, Year 1 Install_0_23W_Leakage | Residential_Retail Products_Online Marketplace_Electric_Lighting_Single-Family/Multifamily_LED Specialty Lamp, Directional_2025, Year 1 Install_0_23W | Residential | Retail Products | Online Marketplace | Electric | Lighting | Single-Family/Multifamily | LED Specialty Lamp, Directional | 2025, Year 1 Install | 0 | 23W | Leakage |  | 0.131 | Assumed Ameren Upstream (TOS) | IL TRM v9 | 5.5.6 | LED Specialty Lamps | RS-LTG-LEDD-V12-210101 | RS | LTG | LEDD | V12-210101
Residential_Retail Products_Online Marketplace_Electric_Lighting_Single-Family/Multifamily_LED Specialty Lamp, Directional_2025, Year 1 Install_0_23W_Hours | Residential_Retail Products_Online Marketplace_Electric_Lighting_Single-Family/Multifamily_LED Specialty Lamp, Directional_2025, Year 1 Install_0_23W | Residential | Retail Products | Online Marketplace | Electric | Lighting | Single-Family/Multifamily | LED Specialty Lamp, Directional | 2025, Year 1 Install | 0 | 23W | Hours |  | 763 | Assumed Residential and In-Unit Multi Family | IL TRM v9 | 5.5.6 | LED Specialty Lamps | RS-LTG-LEDD-V12-210101 | RS | LTG | LEDD | V12-210101
Residential_Retail Products_Online Marketplace_Electric_Lighting_Single-Family/Multifamily_LED Specialty Lamp, Directional_2025, Year 1 Install_0_23W_WHFe | Residential_Retail Products_Online Marketplace_Electric_Lighting_Single-Family/Multifamily_LED Specialty Lamp, Directional_2025, Year 1 Install_0_23W | Residential | Retail Products | Online Marketplace | Electric | Lighting | Single-Family/Multifamily | LED Specialty Lamp, Directional | 2025, Year 1 Install | 0 | 23W | WHFe |  | 1.06 | Assumed interior single family | IL TRM v9 | 5.5.6 | LED Specialty Lamps | RS-LTG-LEDD-V12-210101 | RS | LTG | LEDD | V12-210101
Residential_Retail Products_Online Marketplace_Electric_Lighting_Single-Family/Multifamily_LED Specialty Lamp, Directional_2025, Year 1 Install_0_23W_ISR | Residential_Retail Products_Online Marketplace_Electric_Lighting_Single-Family/Multifamily_LED Specialty Lamp, Directional_2025, Year 1 Install_0_23W | Residential | Retail Products | Online Marketplace | Electric | Lighting | Single-Family/Multifamily | LED Specialty Lamp, Directional | 2025, Year 1 Install | 0 | 23W | ISR |  | 0.815 | Time of Sale | IL TRM v9 | 5.5.6 | LED Specialty Lamps | RS-LTG-LEDD-V12-210101 | RS | LTG | LEDD | V12-210101
Residential_Retail Products_Online Marketplace_Electric_Lighting_Single-Family/Multifamily_LED Specialty Lamp, Directional_2025, Year 1 Install_0_23W_HF | Residential_Retail Products_Online Marketplace_Electric_Lighting_Single-Family/Multifamily_LED Specialty Lamp, Directional_2025, Year 1 Install_0_23W | Residential | Retail Products | Online Marketplace | Electric | Lighting | Single-Family/Multifamily | LED Specialty Lamp, Directional | 2025, Year 1 Install | 0 | 23W | HF |  | 0.49 | Assumed interior location | IL TRM v9 | 5.5.6 | LED Specialty Lamps | RS-LTG-LEDD-V12-210101 | RS | LTG | LEDD | V12-210101
Residential_Retail Products_Online Marketplace_Electric_Lighting_Single-Family/Multifamily_LED Specialty Lamp, Directional_2025, Year 1 Install_0_23W_ηHeat | Residential_Retail Products_Online Marketplace_Electric_Lighting_Single-Family/Multifamily_LED Specialty Lamp, Directional_2025, Year 1 Install_0_23W | Residential | Retail Products | Online Marketplace | Electric | Lighting | Single-Family/Multifamily | LED Specialty Lamp, Directional | 2025, Year 1 Install | 0 | 23W | ηHeat |  | 1.28 | Assumed unknown system type | IL TRM v9 | 5.5.6 | LED Specialty Lamps | RS-LTG-LEDD-V12-210101 | RS | LTG | LEDD | V12-210101
Residential_Retail Products_Online Marketplace_Electric_Lighting_Single-Family/Multifamily_LED Specialty Lamp, Directional_2025, Year 1 Install_0_23W_WHFd | Residential_Retail Products_Online Marketplace_Electric_Lighting_Single-Family/Multifamily_LED Specialty Lamp, Directional_2025, Year 1 Install_0_23W | Residential | Retail Products | Online Marketplace | Electric | Lighting | Single-Family/Multifamily | LED Specialty Lamp, Directional | 2025, Year 1 Install | 0 | 23W | WHFd |  | 1.11 | Assumed location of interior single family home | IL TRM v9 | 5.5.6 | LED Specialty Lamps | RS-LTG-LEDD-V12-210101 | RS | LTG | LEDD | V12-210101
Residential_Retail Products_Online Marketplace_Electric_Lighting_Single-Family/Multifamily_LED Specialty Lamp, Directional_2025, Year 1 Install_0_23W_CF | Residential_Retail Products_Online Marketplace_Electric_Lighting_Single-Family/Multifamily_LED Specialty Lamp, Directional_2025, Year 1 Install_0_23W | Residential | Retail Products | Online Marketplace | Electric | Lighting | Single-Family/Multifamily | LED Specialty Lamp, Directional | 2025, Year 1 Install | 0 | 23W | CF |  | 0.109 | Assumed residential and in-unit multifamily bulbs | IL TRM v9 | 5.5.6 | LED Specialty Lamps | RS-LTG-LEDD-V12-210101 | RS | LTG | LEDD | V12-210101
Residential_Retail Products_Online Marketplace_Electric_Lighting_Single-Family/Multifamily_LED Specialty Lamp, Directional_2025, Year 1 Install_0_23W_ηHeat | Residential_Retail Products_Online Marketplace_Electric_Lighting_Single-Family/Multifamily_LED Specialty Lamp, Directional_2025, Year 1 Install_0_23W | Residential | Retail Products | Online Marketplace | Electric | Lighting | Single-Family/Multifamily | LED Specialty Lamp, Directional | 2025, Year 1 Install | 0 | 23W | ηHeat |  | 0.7 |  | IL TRM v9 | 5.5.6 | LED Specialty Lamps | RS-LTG-LEDD-V12-210101 | RS | LTG | LEDD | V12-210101
Residential_Retail Products_Online Marketplace_Electric_Lighting_Single-Family/Multifamily_LED Specialty Lamp, Directional_2025, Year 1 Install_0_23W_Conversion | Residential_Retail Products_Online Marketplace_Electric_Lighting_Single-Family/Multifamily_LED Specialty Lamp, Directional_2025, Year 1 Install_0_23W | Residential | Retail Products | Online Marketplace | Electric | Lighting | Single-Family/Multifamily | LED Specialty Lamp, Directional | 2025, Year 1 Install | 0 | 23W | Conversion |  | 0.03412 |  | IL TRM v9 | 5.5.6 | LED Specialty Lamps | RS-LTG-LEDD-V12-210101 | RS | LTG | LEDD | V12-210101
Residential_Retail Products_Online Marketplace_Electric_Lighting_Single-Family/Multifamily_LED Specialty Lamp, Directional_2025, Year 1 Install_0_23W_Mid-Life Adjustment | Residential_Retail Products_Online Marketplace_Electric_Lighting_Single-Family/Multifamily_LED Specialty Lamp, Directional_2025, Year 1 Install_0_23W | Residential | Retail Products | Online Marketplace | Electric | Lighting | Single-Family/Multifamily | LED Specialty Lamp, Directional | 2025, Year 1 Install | 0 | 23W | Mid-Life Adjustment |  | 0.6 | Directional | IL TRM v9 | 5.5.6 | LED Specialty Lamps | RS-LTG-LEDD-V12-210101 | RS | LTG | LEDD | V12-210101
Residential_Retail Products_Online Marketplace_Electric_Lighting_Single-Family/Multifamily_LED Specialty Lamp, Directional_2025, Year 1 Install_0_23W_Remaining Year kWh Heating Penalty | Residential_Retail Products_Online Marketplace_Electric_Lighting_Single-Family/Multifamily_LED Specialty Lamp, Directional_2025, Year 1 Install_0_23W | Residential | Retail Products | Online Marketplace | Electric | Lighting | Single-Family/Multifamily | LED Specialty Lamp, Directional | 2025, Year 1 Install | 0 | 23W | Remaining Year kWh Heating Penalty |  | -16.8844 |  | IL TRM v9 | 5.5.6 | LED Specialty Lamps | RS-LTG-LEDD-V12-210101 | RS | LTG | LEDD | V12-210101
Residential_Retail Products_Online Marketplace_Electric_Lighting_Single-Family/Multifamily_LED Specialty Lamp, Directional_2025, Year 1 Install_0_23W_kWh Heating Penalty | Residential_Retail Products_Online Marketplace_Electric_Lighting_Single-Family/Multifamily_LED Specialty Lamp, Directional_2025, Year 1 Install_0_23W | Residential | Retail Products | Online Marketplace | Electric | Lighting | Single-Family/Multifamily | LED Specialty Lamp, Directional | 2025, Year 1 Install | 0 | 23W | kWh Heating Penalty |  | -10.1306 |  | IL TRM v9 | 5.5.6 | LED Specialty Lamps | RS-LTG-LEDD-V12-210101 | RS | LTG | LEDD | V12-210101
Residential_Retail Products_Online Marketplace_Electric_Lighting_Single-Family/Multifamily_LED Specialty Lamp, Directional_2025, Year 1 Install_0_23W_Remaining Year Therm Heating Penalty | Residential_Retail Products_Online Marketplace_Electric_Lighting_Single-Family/Multifamily_LED Specialty Lamp, Directional_2025, Year 1 Install_0_23W | Residential | Retail Products | Online Marketplace | Electric | Lighting | Single-Family/Multifamily | LED Specialty Lamp, Directional | 2025, Year 1 Install | 0 | 23W | Remaining Year Therm Heating Penalty |  | -0.9938 |  | IL TRM v9 | 5.5.6 | LED Specialty Lamps | RS-LTG-LEDD-V12-210101 | RS | LTG | LEDD | V12-210101
Residential_Retail Products_Online Marketplace_Electric_Lighting_Single-Family/Multifamily_LED Specialty Lamp, Directional_2025, Year 1 Install_0_23W_Therm Heating Penalty | Residential_Retail Products_Online Marketplace_Electric_Lighting_Single-Family/Multifamily_LED Specialty Lamp, Directional_2025, Year 1 Install_0_23W | Residential | Retail Products | Online Marketplace | Electric | Lighting | Single-Family/Multifamily | LED Specialty Lamp, Directional | 2025, Year 1 Install | 0 | 23W | Therm Heating Penalty |  | -0.59628 |  | IL TRM v9 | 5.5.6 | LED Specialty Lamps | RS-LTG-LEDD-V12-210101 | RS | LTG | LEDD | V12-210101
Residential_Retail Products_Online Marketplace_Electric_Lighting_Single-Family/Multifamily_LED Specialty Lamp, Directional_2025, Year 1 Install_0_23W_Remaining Year kWh | Residential_Retail Products_Online Marketplace_Electric_Lighting_Single-Family/Multifamily_LED Specialty Lamp, Directional_2025, Year 1 Install_0_23W | Residential | Retail Products | Online Marketplace | Electric | Lighting | Single-Family/Multifamily | LED Specialty Lamp, Directional | 2025, Year 1 Install | 0 | 23W | Remaining Year kWh |  | 44.1061 |  | IL TRM v9 | 5.5.6 | LED Specialty Lamps | RS-LTG-LEDD-V12-210101 | RS | LTG | LEDD | V12-210101
Residential_Retail Products_Online Marketplace_Electric_Lighting_Single-Family/Multifamily_LED Specialty Lamp, Directional_2025, Year 1 Install_0_23W_kWh Saved per Unit | Residential_Retail Products_Online Marketplace_Electric_Lighting_Single-Family/Multifamily_LED Specialty Lamp, Directional_2025, Year 1 Install_0_23W | Residential | Retail Products | Online Marketplace | Electric | Lighting | Single-Family/Multifamily | LED Specialty Lamp, Directional | 2025, Year 1 Install | 0 | 23W | kWh Saved per Unit |  | 26.4637 |  | IL TRM v9 | 5.5.6 | LED Specialty Lamps | RS-LTG-LEDD-V12-210101 | RS | LTG | LEDD | V12-210101
Residential_Retail Products_Online Marketplace_Electric_Lighting_Single-Family/Multifamily_LED Specialty Lamp, Directional_2025, Year 1 Install_0_23W_Remaining Year kW | Residential_Retail Products_Online Marketplace_Electric_Lighting_Single-Family/Multifamily_LED Specialty Lamp, Directional_2025, Year 1 Install_0_23W | Residential | Retail Products | Online Marketplace | Electric | Lighting | Single-Family/Multifamily | LED Specialty Lamp, Directional | 2025, Year 1 Install | 0 | 23W | Remaining Year kW |  | 0.0065981 |  | IL TRM v9 | 5.5.6 | LED Specialty Lamps | RS-LTG-LEDD-V12-210101 | RS | LTG | LEDD | V12-210101
Residential_Retail Products_Online Marketplace_Electric_Lighting_Single-Family/Multifamily_LED Specialty Lamp, Directional_2025, Year 1 Install_0_23W_Coincident Peak kW Saved per Unit | Residential_Retail Products_Online Marketplace_Electric_Lighting_Single-Family/Multifamily_LED Specialty Lamp, Directional_2025, Year 1 Install_0_23W | Residential | Retail Products | Online Marketplace | Electric | Lighting | Single-Family/Multifamily | LED Specialty Lamp, Directional | 2025, Year 1 Install | 0 | 23W | Coincident Peak kW Saved per Unit |  | 0.0039588 |  | IL TRM v9 | 5.5.6 | LED Specialty Lamps | RS-LTG-LEDD-V12-210101 | RS | LTG | LEDD | V12-210101
Residential_Retail Products_Online Marketplace_Electric_Lighting_Single-Family/Multifamily_LED Specialty Lamp, Directional_2025, Year 1 Install_0_23W_Remaining Life | Residential_Retail Products_Online Marketplace_Electric_Lighting_Single-Family/Multifamily_LED Specialty Lamp, Directional_2025, Year 1 Install_0_23W | Residential | Retail Products | Online Marketplace | Electric | Lighting | Single-Family/Multifamily | LED Specialty Lamp, Directional | 2025, Year 1 Install | 0 | 23W | Remaining Life |  | 4 |  | IL TRM v9 | 5.5.6 | LED Specialty Lamps | RS-LTG-LEDD-V12-210101 | RS | LTG | LEDD | V12-210101
Residential_Retail Products_Online Marketplace_Electric_Lighting_Single-Family/Multifamily_LED Specialty Lamp, Directional_2025, Year 1 Install_0_23W_Lifetime (years) | Residential_Retail Products_Online Marketplace_Electric_Lighting_Single-Family/Multifamily_LED Specialty Lamp, Directional_2025, Year 1 Install_0_23W | Residential | Retail Products | Online Marketplace | Electric | Lighting | Single-Family/Multifamily | LED Specialty Lamp, Directional | 2025, Year 1 Install | 0 | 23W | Lifetime (years) |  | 10 |  | IL TRM v9 | 5.5.6 | LED Specialty Lamps | RS-LTG-LEDD-V12-210101 | RS | LTG | LEDD | V12-210101
Residential_Retail Products_Online Marketplace_Electric_Lighting_Single-Family/Multifamily_LED Specialty Lamp, Directional_2025, Year 1 Install_0_23W_Incremental Cost | Residential_Retail Products_Online Marketplace_Electric_Lighting_Single-Family/Multifamily_LED Specialty Lamp, Directional_2025, Year 1 Install_0_23W | Residential | Retail Products | Online Marketplace | Electric | Lighting | Single-Family/Multifamily | LED Specialty Lamp, Directional | 2025, Year 1 Install | 0 | 23W | Incremental Cost |  | 1.65 | Directional | IL TRM v9 | 5.5.6 | LED Specialty Lamps | RS-LTG-LEDD-V12-210101 | RS | LTG | LEDD | V12-210101
Residential_Retail Products_Online Marketplace_Electric_Lighting_Single-Family/Multifamily_LED Specialty Lamp, Directional_2025, Year 1 Install_0_23W_ | Residential_Retail Products_Online Marketplace_Electric_Lighting_Single-Family/Multifamily_LED Specialty Lamp, Directional_2025, Year 1 Install_0_23W | Residential | Retail Products | Online Marketplace | Electric | Lighting | Single-Family/Multifamily | LED Specialty Lamp, Directional | 2025, Year 1 Install | 0 | 23W | [8 empty] | ERROR
Residential_Retail Products_Online Marketplace_Electric_Lighting_Single-Family/Multifamily_LED Specialty Lamp, Directional_2025, Year 2 Install_0_23W_Watts_base | Residential_Retail Products_Online Marketplace_Electric_Lighting_Single-Family/Multifamily_LED Specialty Lamp, Directional_2025, Year 2 Install_0_23W | Residential | Retail Products | Online Marketplace | Electric | Lighting | Single-Family/Multifamily | LED Specialty Lamp, Directional | 2025, Year 2 Install | 0 | 23W | Watts_base |  | 100 |  | IL TRM v9 | 5.5.6 | LED Specialty Lamps | RS-LTG-LEDD-V12-210101 | RS | LTG | LEDD | V12-210101
Residential_Retail Products_Online Marketplace_Electric_Lighting_Single-Family/Multifamily_LED Specialty Lamp, Directional_2025, Year 2 Install_0_23W_Watts_EE | Residential_Retail Products_Online Marketplace_Electric_Lighting_Single-Family/Multifamily_LED Specialty Lamp, Directional_2025, Year 2 Install_0_23W | Residential | Retail Products | Online Marketplace | Electric | Lighting | Single-Family/Multifamily | LED Specialty Lamp, Directional | 2025, Year 2 Install | 0 | 23W | Watts_EE |  | 23 |  | IL TRM v9 | 5.5.6 | LED Specialty Lamps | RS-LTG-LEDD-V12-210101 | RS | LTG | LEDD | V12-210101
Residential_Retail Products_Online Marketplace_Electric_Lighting_Single-Family/Multifamily_LED Specialty Lamp, Directional_2025, Year 2 Install_0_23W_Leakage | Residential_Retail Products_Online Marketplace_Electric_Lighting_Single-Family/Multifamily_LED Specialty Lamp, Directional_2025, Year 2 Install_0_23W | Residential | Retail Products | Online Marketplace | Electric | Lighting | Single-Family/Multifamily | LED Specialty Lamp, Directional | 2025, Year 2 Install | 0 | 23W | Leakage |  | 0.131 | Assumed Ameren Upstream (TOS) | IL TRM v9 | 5.5.6 | LED Specialty Lamps | RS-LTG-LEDD-V12-210101 | RS | LTG | LEDD | V12-210101
Residential_Retail Products_Online Marketplace_Electric_Lighting_Single-Family/Multifamily_LED Specialty Lamp, Directional_2025, Year 2 Install_0_23W_Hours | Residential_Retail Products_Online Marketplace_Electric_Lighting_Single-Family/Multifamily_LED Specialty Lamp, Directional_2025, Year 2 Install_0_23W | Residential | Retail Products | Online Marketplace | Electric | Lighting | Single-Family/Multifamily | LED Specialty Lamp, Directional | 2025, Year 2 Install | 0 | 23W | Hours |  | 763 | Assumed Residential and In-Unit Multi Family | IL TRM v9 | 5.5.6 | LED Specialty Lamps | RS-LTG-LEDD-V12-210101 | RS | LTG | LEDD | V12-210101
Residential_Retail Products_Online Marketplace_Electric_Lighting_Single-Family/Multifamily_LED Specialty Lamp, Directional_2025, Year 2 Install_0_23W_WHFe | Residential_Retail Products_Online Marketplace_Electric_Lighting_Single-Family/Multifamily_LED Specialty Lamp, Directional_2025, Year 2 Install_0_23W | Residential | Retail Products | Online Marketplace | Electric | Lighting | Single-Family/Multifamily | LED Specialty Lamp, Directional | 2025, Year 2 Install | 0 | 23W | WHFe |  | 1.06 | Assumed interior single family | IL TRM v9 | 5.5.6 | LED Specialty Lamps | RS-LTG-LEDD-V12-210101 | RS | LTG | LEDD | V12-210101
Residential_Retail Products_Online Marketplace_Electric_Lighting_Single-Family/Multifamily_LED Specialty Lamp, Directional_2025, Year 2 Install_0_23W_ISR | Residential_Retail Products_Online Marketplace_Electric_Lighting_Single-Family/Multifamily_LED Specialty Lamp, Directional_2025, Year 2 Install_0_23W | Residential | Retail Products | Online Marketplace | Electric | Lighting | Single-Family/Multifamily | LED Specialty Lamp, Directional | 2025, Year 2 Install | 0 | 23W | ISR |  | 0.089 | Time of Sale | IL TRM v9 | 5.5.6 | LED Specialty Lamps | RS-LTG-LEDD-V12-210101 | RS | LTG | LEDD | V12-210101
Residential_Retail Products_Online Marketplace_Electric_Lighting_Single-Family/Multifamily_LED Specialty Lamp, Directional_2025, Year 2 Install_0_23W_HF | Residential_Retail Products_Online Marketplace_Electric_Lighting_Single-Family/Multifamily_LED Specialty Lamp, Directional_2025, Year 2 Install_0_23W | Residential | Retail Products | Online Marketplace | Electric | Lighting | Single-Family/Multifamily | LED Specialty Lamp, Directional | 2025, Year 2 Install | 0 | 23W | HF |  | 0.49 | Assumed interior location | IL TRM v9 | 5.5.6 | LED Specialty Lamps | RS-LTG-LEDD-V12-210101 | RS | LTG | LEDD | V12-210101
Residential_Retail Products_Online Marketplace_Electric_Lighting_Single-Family/Multifamily_LED Specialty Lamp, Directional_2025, Year 2 Install_0_23W_ηHeat | Residential_Retail Products_Online Marketplace_Electric_Lighting_Single-Family/Multifamily_LED Specialty Lamp, Directional_2025, Year 2 Install_0_23W | Residential | Retail Products | Online Marketplace | Electric | Lighting | Single-Family/Multifamily | LED Specialty Lamp, Directional | 2025, Year 2 Install | 0 | 23W | ηHeat |  | 1.28 | Assumed unknown system type | IL TRM v9 | 5.5.6 | LED Specialty Lamps | RS-LTG-LEDD-V12-210101 | RS | LTG | LEDD | V12-210101
Residential_Retail Products_Online Marketplace_Electric_Lighting_Single-Family/Multifamily_LED Specialty Lamp, Directional_2025, Year 2 Install_0_23W_WHFd | Residential_Retail Products_Online Marketplace_Electric_Lighting_Single-Family/Multifamily_LED Specialty Lamp, Directional_2025, Year 2 Install_0_23W | Residential | Retail Products | Online Marketplace | Electric | Lighting | Single-Family/Multifamily | LED Specialty Lamp, Directional | 2025, Year 2 Install | 0 | 23W | WHFd |  | 1.11 | Assumed location of interior single family home | IL TRM v9 | 5.5.6 | LED Specialty Lamps | RS-LTG-LEDD-V12-210101 | RS | LTG | LEDD | V12-210101
Residential_Retail Products_Online Marketplace_Electric_Lighting_Single-Family/Multifamily_LED Specialty Lamp, Directional_2025, Year 2 Install_0_23W_CF | Residential_Retail Products_Online Marketplace_Electric_Lighting_Single-Family/Multifamily_LED Specialty Lamp, Directional_2025, Year 2 Install_0_23W | Residential | Retail Products | Online Marketplace | Electric | Lighting | Single-Family/Multifamily | LED Specialty Lamp, Directional | 2025, Year 2 Install | 0 | 23W | CF |  | 0.109 | Assumed residential and in-unit multifamily bulbs | IL TRM v9 | 5.5.6 | LED Specialty Lamps | RS-LTG-LEDD-V12-210101 | RS | LTG | LEDD | V12-210101
Residential_Retail Products_Online Marketplace_Electric_Lighting_Single-Family/Multifamily_LED Specialty Lamp, Directional_2025, Year 2 Install_0_23W_ηHeat | Residential_Retail Products_Online Marketplace_Electric_Lighting_Single-Family/Multifamily_LED Specialty Lamp, Directional_2025, Year 2 Install_0_23W | Residential | Retail Products | Online Marketplace | Electric | Lighting | Single-Family/Multifamily | LED Specialty Lamp, Directional | 2025, Year 2 Install | 0 | 23W | ηHeat |  | 0.7 |  | IL TRM v9 | 5.5.6 | LED Specialty Lamps | RS-LTG-LEDD-V12-210101 | RS | LTG | LEDD | V12-210101
Residential_Retail Products_Online Marketplace_Electric_Lighting_Single-Family/Multifamily_LED Specialty Lamp, Directional_2025, Year 2 Install_0_23W_Conversion | Residential_Retail Products_Online Marketplace_Electric_Lighting_Single-Family/Multifamily_LED Specialty Lamp, Directional_2025, Year 2 Install_0_23W | Residential | Retail Products | Online Marketplace | Electric | Lighting | Single-Family/Multifamily | LED Specialty Lamp, Directional | 2025, Year 2 Install | 0 | 23W | Conversion |  | 0.03412 |  | IL TRM v9 | 5.5.6 | LED Specialty Lamps | RS-LTG-LEDD-V12-210101 | RS | LTG | LEDD | V12-210101
Residential_Retail Products_Online Marketplace_Electric_Lighting_Single-Family/Multifamily_LED Specialty Lamp, Directional_2025, Year 2 Install_0_23W_Mid-Life Adjustment | Residential_Retail Products_Online Marketplace_Electric_Lighting_Single-Family/Multifamily_LED Specialty Lamp, Directional_2025, Year 2 Install_0_23W | Residential | Retail Products | Online Marketplace | Electric | Lighting | Single-Family/Multifamily | LED Specialty Lamp, Directional | 2025, Year 2 Install | 0 | 23W | Mid-Life Adjustment |  | 0.6 | Directional | IL TRM v9 | 5.5.6 | LED Specialty Lamps | RS-LTG-LEDD-V12-210101 | RS | LTG | LEDD | V12-210101
Residential_Retail Products_Online Marketplace_Electric_Lighting_Single-Family/Multifamily_LED Specialty Lamp, Directional_2025, Year 2 Install_0_23W_Remaining Year kWh Heating Penalty | Residential_Retail Products_Online Marketplace_Electric_Lighting_Single-Family/Multifamily_LED Specialty Lamp, Directional_2025, Year 2 Install_0_23W | Residential | Retail Products | Online Marketplace | Electric | Lighting | Single-Family/Multifamily | LED Specialty Lamp, Directional | 2025, Year 2 Install | 0 | 23W | Remaining Year kWh Heating Penalty |  | -1.8438 |  | IL TRM v9 | 5.5.6 | LED Specialty Lamps | RS-LTG-LEDD-V12-210101 | RS | LTG | LEDD | V12-210101
Residential_Retail Products_Online Marketplace_Electric_Lighting_Single-Family/Multifamily_LED Specialty Lamp, Directional_2025, Year 2 Install_0_23W_kWh Heating Penalty | Residential_Retail Products_Online Marketplace_Electric_Lighting_Single-Family/Multifamily_LED Specialty Lamp, Directional_2025, Year 2 Install_0_23W | Residential | Retail Products | Online Marketplace | Electric | Lighting | Single-Family/Multifamily | LED Specialty Lamp, Directional | 2025, Year 2 Install | 0 | 23W | kWh Heating Penalty |  | -1.1063 |  | IL TRM v9 | 5.5.6 | LED Specialty Lamps | RS-LTG-LEDD-V12-210101 | RS | LTG | LEDD | V12-210101
Residential_Retail Products_Online Marketplace_Electric_Lighting_Single-Family/Multifamily_LED Specialty Lamp, Directional_2025, Year 2 Install_0_23W_Remaining Year Therm Heating Penalty | Residential_Retail Products_Online Marketplace_Electric_Lighting_Single-Family/Multifamily_LED Specialty Lamp, Directional_2025, Year 2 Install_0_23W | Residential | Retail Products | Online Marketplace | Electric | Lighting | Single-Family/Multifamily | LED Specialty Lamp, Directional | 2025, Year 2 Install | 0 | 23W | Remaining Year Therm Heating Penalty |  | -0.10853 |  | IL TRM v9 | 5.5.6 | LED Specialty Lamps | RS-LTG-LEDD-V12-210101 | RS | LTG | LEDD | V12-210101
Residential_Retail Products_Online Marketplace_Electric_Lighting_Single-Family/Multifamily_LED Specialty Lamp, Directional_2025, Year 2 Install_0_23W_Therm Heating Penalty | Residential_Retail Products_Online Marketplace_Electric_Lighting_Single-Family/Multifamily_LED Specialty Lamp, Directional_2025, Year 2 Install_0_23W | Residential | Retail Products | Online Marketplace | Electric | Lighting | Single-Family/Multifamily | LED Specialty Lamp, Directional | 2025, Year 2 Install | 0 | 23W | Therm Heating Penalty |  | -0.065115 |  | IL TRM v9 | 5.5.6 | LED Specialty Lamps | RS-LTG-LEDD-V12-210101 | RS | LTG | LEDD | V12-210101
Residential_Retail Products_Online Marketplace_Electric_Lighting_Single-Family/Multifamily_LED Specialty Lamp, Directional_2025, Year 2 Install_0_23W_Remaining Year kWh | Residential_Retail Products_Online Marketplace_Electric_Lighting_Single-Family/Multifamily_LED Specialty Lamp, Directional_2025, Year 2 Install_0_23W | Residential | Retail Products | Online Marketplace | Electric | Lighting | Single-Family/Multifamily | LED Specialty Lamp, Directional | 2025, Year 2 Install | 0 | 23W | Remaining Year kWh |  | 4.8165 |  | IL TRM v9 | 5.5.6 | LED Specialty Lamps | RS-LTG-LEDD-V12-210101 | RS | LTG | LEDD | V12-210101
Residential_Retail Products_Online Marketplace_Electric_Lighting_Single-Family/Multifamily_LED Specialty Lamp, Directional_2025, Year 2 Install_0_23W_kWh Saved per Unit | Residential_Retail Products_Online Marketplace_Electric_Lighting_Single-Family/Multifamily_LED Specialty Lamp, Directional_2025, Year 2 Install_0_23W | Residential | Retail Products | Online Marketplace | Electric | Lighting | Single-Family/Multifamily | LED Specialty Lamp, Directional | 2025, Year 2 Install | 0 | 23W | kWh Saved per Unit |  | 2.8899 |  | IL TRM v9 | 5.5.6 | LED Specialty Lamps | RS-LTG-LEDD-V12-210101 | RS | LTG | LEDD | V12-210101
Residential_Retail Products_Online Marketplace_Electric_Lighting_Single-Family/Multifamily_LED Specialty Lamp, Directional_2025, Year 2 Install_0_23W_Remaining Year kW | Residential_Retail Products_Online Marketplace_Electric_Lighting_Single-Family/Multifamily_LED Specialty Lamp, Directional_2025, Year 2 Install_0_23W | Residential | Retail Products | Online Marketplace | Electric | Lighting | Single-Family/Multifamily | LED Specialty Lamp, Directional | 2025, Year 2 Install | 0 | 23W | Remaining Year kW |  | 0.00072053 |  | IL TRM v9 | 5.5.6 | LED Specialty Lamps | RS-LTG-LEDD-V12-210101 | RS | LTG | LEDD | V12-210101
Residential_Retail Products_Online Marketplace_Electric_Lighting_Single-Family/Multifamily_LED Specialty Lamp, Directional_2025, Year 2 Install_0_23W_Coincident Peak kW Saved per Unit | Residential_Retail Products_Online Marketplace_Electric_Lighting_Single-Family/Multifamily_LED Specialty Lamp, Directional_2025, Year 2 Install_0_23W | Residential | Retail Products | Online Marketplace | Electric | Lighting | Single-Family/Multifamily | LED Specialty Lamp, Directional | 2025, Year 2 Install | 0 | 23W | Coincident Peak kW Saved per Unit |  | 0.00043232 |  | IL TRM v9 | 5.5.6 | LED Specialty Lamps | RS-LTG-LEDD-V12-210101 | RS | LTG | LEDD | V12-210101
Residential_Retail Products_Online Marketplace_Electric_Lighting_Single-Family/Multifamily_LED Specialty Lamp, Directional_2025, Year 2 Install_0_23W_Remaining Life | Residential_Retail Products_Online Marketplace_Electric_Lighting_Single-Family/Multifamily_LED Specialty Lamp, Directional_2025, Year 2 Install_0_23W | Residential | Retail Products | Online Marketplace | Electric | Lighting | Single-Family/Multifamily | LED Specialty Lamp, Directional | 2025, Year 2 Install | 0 | 23W | Remaining Life |  | 4 |  | IL TRM v9 | 5.5.6 | LED Specialty Lamps | RS-LTG-LEDD-V12-210101 | RS | LTG | LEDD | V12-210101
Residential_Retail Products_Online Marketplace_Electric_Lighting_Single-Family/Multifamily_LED Specialty Lamp, Directional_2025, Year 2 Install_0_23W_Lifetime (years) | Residential_Retail Products_Online Marketplace_Electric_Lighting_Single-Family/Multifamily_LED Specialty Lamp, Directional_2025, Year 2 Install_0_23W | Residential | Retail Products | Online Marketplace | Electric | Lighting | Single-Family/Multifamily | LED Specialty Lamp, Directional | 2025, Year 2 Install | 0 | 23W | Lifetime (years) |  | 10 |  | IL TRM v9 | 5.5.6 | LED Specialty Lamps | RS-LTG-LEDD-V12-210101 | RS | LTG | LEDD | V12-210101
Residential_Retail Products_Online Marketplace_Electric_Lighting_Single-Family/Multifamily_LED Specialty Lamp, Directional_2025, Year 2 Install_0_23W_Incremental Cost | Residential_Retail Products_Online Marketplace_Electric_Lighting_Single-Family/Multifamily_LED Specialty Lamp, Directional_2025, Year 2 Install_0_23W | Residential | Retail Products | Online Marketplace | Electric | Lighting | Single-Family/Multifamily | LED Specialty Lamp, Directional | 2025, Year 2 Install | 0 | 23W | Incremental Cost |  | 1.65 | Directional | IL TRM v9 | 5.5.6 | LED Specialty Lamps | RS-LTG-LEDD-V12-210101 | RS | LTG | LEDD | V12-210101
Residential_Retail Products_Online Marketplace_Electric_Lighting_Single-Family/Multifamily_LED Specialty Lamp, Directional_2025, Year 2 Install_0_23W_ | Residential_Retail Products_Online Marketplace_Electric_Lighting_Single-Family/Multifamily_LED Specialty Lamp, Directional_2025, Year 2 Install_0_23W | Residential | Retail Products | Online Marketplace | Electric | Lighting | Single-Family/Multifamily | LED Specialty Lamp, Directional | 2025, Year 2 Install | 0 | 23W | [8 empty] | ERROR
Residential_Retail Products_Online Marketplace_Electric_Lighting_Single-Family/Multifamily_LED Specialty Lamp, Directional_2025, Year 3 Install_0_23W_Watts_base | Residential_Retail Products_Online Marketplace_Electric_Lighting_Single-Family/Multifamily_LED Specialty Lamp, Directional_2025, Year 3 Install_0_23W | Residential | Retail Products | Online Marketplace | Electric | Lighting | Single-Family/Multifamily | LED Specialty Lamp, Directional | 2025, Year 3 Install | 0 | 23W | Watts_base |  | 100 |  | IL TRM v9 | 5.5.6 | LED Specialty Lamps | RS-LTG-LEDD-V12-210101 | RS | LTG | LEDD | V12-210101
Residential_Retail Products_Online Marketplace_Electric_Lighting_Single-Family/Multifamily_LED Specialty Lamp, Directional_2025, Year 3 Install_0_23W_Watts_EE | Residential_Retail Products_Online Marketplace_Electric_Lighting_Single-Family/Multifamily_LED Specialty Lamp, Directional_2025, Year 3 Install_0_23W | Residential | Retail Products | Online Marketplace | Electric | Lighting | Single-Family/Multifamily | LED Specialty Lamp, Directional | 2025, Year 3 Install | 0 | 23W | Watts_EE |  | 23 |  | IL TRM v9 | 5.5.6 | LED Specialty Lamps | RS-LTG-LEDD-V12-210101 | RS | LTG | LEDD | V12-210101
Residential_Retail Products_Online Marketplace_Electric_Lighting_Single-Family/Multifamily_LED Specialty Lamp, Directional_2025, Year 3 Install_0_23W_Leakage | Residential_Retail Products_Online Marketplace_Electric_Lighting_Single-Family/Multifamily_LED Specialty Lamp, Directional_2025, Year 3 Install_0_23W | Residential | Retail Products | Online Marketplace | Electric | Lighting | Single-Family/Multifamily | LED Specialty Lamp, Directional | 2025, Year 3 Install | 0 | 23W | Leakage |  | 0.131 | Assumed Ameren Upstream (TOS) | IL TRM v9 | 5.5.6 | LED Specialty Lamps | RS-LTG-LEDD-V12-210101 | RS | LTG | LEDD | V12-210101
Residential_Retail Products_Online Marketplace_Electric_Lighting_Single-Family/Multifamily_LED Specialty Lamp, Directional_2025, Year 3 Install_0_23W_Hours | Residential_Retail Products_Online Marketplace_Electric_Lighting_Single-Family/Multifamily_LED Specialty Lamp, Directional_2025, Year 3 Install_0_23W | Residential | Retail Products | Online Marketplace | Electric | Lighting | Single-Family/Multifamily | LED Specialty Lamp, Directional | 2025, Year 3 Install | 0 | 23W | Hours |  | 763 | Assumed Residential and In-Unit Multi Family | IL TRM v9 | 5.5.6 | LED Specialty Lamps | RS-LTG-LEDD-V12-210101 | RS | LTG | LEDD | V12-210101
Residential_Retail Products_Online Marketplace_Electric_Lighting_Single-Family/Multifamily_LED Specialty Lamp, Directional_2025, Year 3 Install_0_23W_WHFe | Residential_Retail Products_Online Marketplace_Electric_Lighting_Single-Family/Multifamily_LED Specialty Lamp, Directional_2025, Year 3 Install_0_23W | Residential | Retail Products | Online Marketplace | Electric | Lighting | Single-Family/Multifamily | LED Specialty Lamp, Directional | 2025, Year 3 Install | 0 | 23W | WHFe |  | 1.06 | Assumed interior single family | IL TRM v9 | 5.5.6 | LED Specialty Lamps | RS-LTG-LEDD-V12-210101 | RS | LTG | LEDD | V12-210101
Residential_Retail Products_Online Marketplace_Electric_Lighting_Single-Family/Multifamily_LED Specialty Lamp, Directional_2025, Year 3 Install_0_23W_ISR | Residential_Retail Products_Online Marketplace_Electric_Lighting_Single-Family/Multifamily_LED Specialty Lamp, Directional_2025, Year 3 Install_0_23W | Residential | Retail Products | Online Marketplace | Electric | Lighting | Single-Family/Multifamily | LED Specialty Lamp, Directional | 2025, Year 3 Install | 0 | 23W | ISR |  | 0.076 | Time of Sale | IL TRM v9 | 5.5.6 | LED Specialty Lamps | RS-LTG-LEDD-V12-210101 | RS | LTG | LEDD | V12-210101
Residential_Retail Products_Online Marketplace_Electric_Lighting_Single-Family/Multifamily_LED Specialty Lamp, Directional_2025, Year 3 Install_0_23W_HF | Residential_Retail Products_Online Marketplace_Electric_Lighting_Single-Family/Multifamily_LED Specialty Lamp, Directional_2025, Year 3 Install_0_23W | Residential | Retail Products | Online Marketplace | Electric | Lighting | Single-Family/Multifamily | LED Specialty Lamp, Directional | 2025, Year 3 Install | 0 | 23W | HF |  | 0.49 | Assumed interior location | IL TRM v9 | 5.5.6 | LED Specialty Lamps | RS-LTG-LEDD-V12-210101 | RS | LTG | LEDD | V12-210101
Residential_Retail Products_Online Marketplace_Electric_Lighting_Single-Family/Multifamily_LED Specialty Lamp, Directional_2025, Year 3 Install_0_23W_ηHeat | Residential_Retail Products_Online Marketplace_Electric_Lighting_Single-Family/Multifamily_LED Specialty Lamp, Directional_2025, Year 3 Install_0_23W | Residential | Retail Products | Online Marketplace | Electric | Lighting | Single-Family/Multifamily | LED Specialty Lamp, Directional | 2025, Year 3 Install | 0 | 23W | ηHeat |  | 1.28 | Assumed unknown system type | IL TRM v9 | 5.5.6 | LED Specialty Lamps | RS-LTG-LEDD-V12-210101 | RS | LTG | LEDD | V12-210101
Residential_Retail Products_Online Marketplace_Electric_Lighting_Single-Family/Multifamily_LED Specialty Lamp, Directional_2025, Year 3 Install_0_23W_WHFd | Residential_Retail Products_Online Marketplace_Electric_Lighting_Single-Family/Multifamily_LED Specialty Lamp, Directional_2025, Year 3 Install_0_23W | Residential | Retail Products | Online Marketplace | Electric | Lighting | Single-Family/Multifamily | LED Specialty Lamp, Directional | 2025, Year 3 Install | 0 | 23W | WHFd |  | 1.11 | Assumed location of interior single family home | IL TRM v9 | 5.5.6 | LED Specialty Lamps | RS-LTG-LEDD-V12-210101 | RS | LTG | LEDD | V12-210101
Residential_Retail Products_Online Marketplace_Electric_Lighting_Single-Family/Multifamily_LED Specialty Lamp, Directional_2025, Year 3 Install_0_23W_CF | Residential_Retail Products_Online Marketplace_Electric_Lighting_Single-Family/Multifamily_LED Specialty Lamp, Directional_2025, Year 3 Install_0_23W | Residential | Retail Products | Online Marketplace | Electric | Lighting | Single-Family/Multifamily | LED Specialty Lamp, Directional | 2025, Year 3 Install | 0 | 23W | CF |  | 0.109 | Assumed residential and in-unit multifamily bulbs | IL TRM v9 | 5.5.6 | LED Specialty Lamps | RS-LTG-LEDD-V12-210101 | RS | LTG | LEDD | V12-210101
Residential_Retail Products_Online Marketplace_Electric_Lighting_Single-Family/Multifamily_LED Specialty Lamp, Directional_2025, Year 3 Install_0_23W_ηHeat | Residential_Retail Products_Online Marketplace_Electric_Lighting_Single-Family/Multifamily_LED Specialty Lamp, Directional_2025, Year 3 Install_0_23W | Residential | Retail Products | Online Marketplace | Electric | Lighting | Single-Family/Multifamily | LED Specialty Lamp, Directional | 2025, Year 3 Install | 0 | 23W | ηHeat |  | 0.7 |  | IL TRM v9 | 5.5.6 | LED Specialty Lamps | RS-LTG-LEDD-V12-210101 | RS | LTG | LEDD | V12-210101
Residential_Retail Products_Online Marketplace_Electric_Lighting_Single-Family/Multifamily_LED Specialty Lamp, Directional_2025, Year 3 Install_0_23W_Conversion | Residential_Retail Products_Online Marketplace_Electric_Lighting_Single-Family/Multifamily_LED Specialty Lamp, Directional_2025, Year 3 Install_0_23W | Residential | Retail Products | Online Marketplace | Electric | Lighting | Single-Family/Multifamily | LED Specialty Lamp, Directional | 2025, Year 3 Install | 0 | 23W | Conversion |  | 0.03412 |  | IL TRM v9 | 5.5.6 | LED Specialty Lamps | RS-LTG-LEDD-V12-210101 | RS | LTG | LEDD | V12-210101
Residential_Retail Products_Online Marketplace_Electric_Lighting_Single-Family/Multifamily_LED Specialty Lamp, Directional_2025, Year 3 Install_0_23W_Mid-Life Adjustment | Residential_Retail Products_Online Marketplace_Electric_Lighting_Single-Family/Multifamily_LED Specialty Lamp, Directional_2025, Year 3 Install_0_23W | Residential | Retail Products | Online Marketplace | Electric | Lighting | Single-Family/Multifamily | LED Specialty Lamp, Directional | 2025, Year 3 Install | 0 | 23W | Mid-Life Adjustment |  | 0.6 | Directional | IL TRM v9 | 5.5.6 | LED Specialty Lamps | RS-LTG-LEDD-V12-210101 | RS | LTG | LEDD | V12-210101
Residential_Retail Products_Online Marketplace_Electric_Lighting_Single-Family/Multifamily_LED Specialty Lamp, Directional_2025, Year 3 Install_0_23W_Remaining Year kWh Heating Penalty | Residential_Retail Products_Online Marketplace_Electric_Lighting_Single-Family/Multifamily_LED Specialty Lamp, Directional_2025, Year 3 Install_0_23W | Residential | Retail Products | Online Marketplace | Electric | Lighting | Single-Family/Multifamily | LED Specialty Lamp, Directional | 2025, Year 3 Install | 0 | 23W | Remaining Year kWh Heating Penalty |  | -1.5745 |  | IL TRM v9 | 5.5.6 | LED Specialty Lamps | RS-LTG-LEDD-V12-210101 | RS | LTG | LEDD | V12-210101
Residential_Retail Products_Online Marketplace_Electric_Lighting_Single-Family/Multifamily_LED Specialty Lamp, Directional_2025, Year 3 Install_0_23W_kWh Heating Penalty | Residential_Retail Products_Online Marketplace_Electric_Lighting_Single-Family/Multifamily_LED Specialty Lamp, Directional_2025, Year 3 Install_0_23W | Residential | Retail Products | Online Marketplace | Electric | Lighting | Single-Family/Multifamily | LED Specialty Lamp, Directional | 2025, Year 3 Install | 0 | 23W | kWh Heating Penalty |  | -0.9447 |  | IL TRM v9 | 5.5.6 | LED Specialty Lamps | RS-LTG-LEDD-V12-210101 | RS | LTG | LEDD | V12-210101
Residential_Retail Products_Online Marketplace_Electric_Lighting_Single-Family/Multifamily_LED Specialty Lamp, Directional_2025, Year 3 Install_0_23W_Remaining Year Therm Heating Penalty | Residential_Retail Products_Online Marketplace_Electric_Lighting_Single-Family/Multifamily_LED Specialty Lamp, Directional_2025, Year 3 Install_0_23W | Residential | Retail Products | Online Marketplace | Electric | Lighting | Single-Family/Multifamily | LED Specialty Lamp, Directional | 2025, Year 3 Install | 0 | 23W | Remaining Year Therm Heating Penalty |  | -0.092674 |  | IL TRM v9 | 5.5.6 | LED Specialty Lamps | RS-LTG-LEDD-V12-210101 | RS | LTG | LEDD | V12-210101
Residential_Retail Products_Online Marketplace_Electric_Lighting_Single-Family/Multifamily_LED Specialty Lamp, Directional_2025, Year 3 Install_0_23W_Therm Heating Penalty | Residential_Retail Products_Online Marketplace_Electric_Lighting_Single-Family/Multifamily_LED Specialty Lamp, Directional_2025, Year 3 Install_0_23W | Residential | Retail Products | Online Marketplace | Electric | Lighting | Single-Family/Multifamily | LED Specialty Lamp, Directional | 2025, Year 3 Install | 0 | 23W | Therm Heating Penalty |  | -0.055604 |  | IL TRM v9 | 5.5.6 | LED Specialty Lamps | RS-LTG-LEDD-V12-210101 | RS | LTG | LEDD | V12-210101
Residential_Retail Products_Online Marketplace_Electric_Lighting_Single-Family/Multifamily_LED Specialty Lamp, Directional_2025, Year 3 Install_0_23W_Remaining Year kWh | Residential_Retail Products_Online Marketplace_Electric_Lighting_Single-Family/Multifamily_LED Specialty Lamp, Directional_2025, Year 3 Install_0_23W | Residential | Retail Products | Online Marketplace | Electric | Lighting | Single-Family/Multifamily | LED Specialty Lamp, Directional | 2025, Year 3 Install | 0 | 23W | Remaining Year kWh |  | 4.113 |  | IL TRM v9 | 5.5.6 | LED Specialty Lamps | RS-LTG-LEDD-V12-210101 | RS | LTG | LEDD | V12-210101
Residential_Retail Products_Online Marketplace_Electric_Lighting_Single-Family/Multifamily_LED Specialty Lamp, Directional_2025, Year 3 Install_0_23W_kWh Saved per Unit | Residential_Retail Products_Online Marketplace_Electric_Lighting_Single-Family/Multifamily_LED Specialty Lamp, Directional_2025, Year 3 Install_0_23W | Residential | Retail Products | Online Marketplace | Electric | Lighting | Single-Family/Multifamily | LED Specialty Lamp, Directional | 2025, Year 3 Install | 0 | 23W | kWh Saved per Unit |  | 2.4678 |  | IL TRM v9 | 5.5.6 | LED Specialty Lamps | RS-LTG-LEDD-V12-210101 | RS | LTG | LEDD | V12-210101
Residential_Retail Products_Online Marketplace_Electric_Lighting_Single-Family/Multifamily_LED Specialty Lamp, Directional_2025, Year 3 Install_0_23W_Remaining Year kW | Residential_Retail Products_Online Marketplace_Electric_Lighting_Single-Family/Multifamily_LED Specialty Lamp, Directional_2025, Year 3 Install_0_23W | Residential | Retail Products | Online Marketplace | Electric | Lighting | Single-Family/Multifamily | LED Specialty Lamp, Directional | 2025, Year 3 Install | 0 | 23W | Remaining Year kW |  | 0.00061528 |  | IL TRM v9 | 5.5.6 | LED Specialty Lamps | RS-LTG-LEDD-V12-210101 | RS | LTG | LEDD | V12-210101
Residential_Retail Products_Online Marketplace_Electric_Lighting_Single-Family/Multifamily_LED Specialty Lamp, Directional_2025, Year 3 Install_0_23W_Coincident Peak kW Saved per Unit | Residential_Retail Products_Online Marketplace_Electric_Lighting_Single-Family/Multifamily_LED Specialty Lamp, Directional_2025, Year 3 Install_0_23W | Residential | Retail Products | Online Marketplace | Electric | Lighting | Single-Family/Multifamily | LED Specialty Lamp, Directional | 2025, Year 3 Install | 0 | 23W | Coincident Peak kW Saved per Unit |  | 0.00036917 |  | IL TRM v9 | 5.5.6 | LED Specialty Lamps | RS-LTG-LEDD-V12-210101 | RS | LTG | LEDD | V12-210101
Residential_Retail Products_Online Marketplace_Electric_Lighting_Single-Family/Multifamily_LED Specialty Lamp, Directional_2025, Year 3 Install_0_23W_Remaining Life | Residential_Retail Products_Online Marketplace_Electric_Lighting_Single-Family/Multifamily_LED Specialty Lamp, Directional_2025, Year 3 Install_0_23W | Residential | Retail Products | Online Marketplace | Electric | Lighting | Single-Family/Multifamily | LED Specialty Lamp, Directional | 2025, Year 3 Install | 0 | 23W | Remaining Life |  | 4 |  | IL TRM v9 | 5.5.6 | LED Specialty Lamps | RS-LTG-LEDD-V12-210101 | RS | LTG | LEDD | V12-210101
Residential_Retail Products_Online Marketplace_Electric_Lighting_Single-Family/Multifamily_LED Specialty Lamp, Directional_2025, Year 3 Install_0_23W_Lifetime (years) | Residential_Retail Products_Online Marketplace_Electric_Lighting_Single-Family/Multifamily_LED Specialty Lamp, Directional_2025, Year 3 Install_0_23W | Residential | Retail Products | Online Marketplace | Electric | Lighting | Single-Family/Multifamily | LED Specialty Lamp, Directional | 2025, Year 3 Install | 0 | 23W | Lifetime (years) |  | 10 |  | IL TRM v9 | 5.5.6 | LED Specialty Lamps | RS-LTG-LEDD-V12-210101 | RS | LTG | LEDD | V12-210101
Residential_Retail Products_Online Marketplace_Electric_Lighting_Single-Family/Multifamily_LED Specialty Lamp, Directional_2025, Year 3 Install_0_23W_Incremental Cost | Residential_Retail Products_Online Marketplace_Electric_Lighting_Single-Family/Multifamily_LED Specialty Lamp, Directional_2025, Year 3 Install_0_23W | Residential | Retail Products | Online Marketplace | Electric | Lighting | Single-Family/Multifamily | LED Specialty Lamp, Directional | 2025, Year 3 Install | 0 | 23W | Incremental Cost |  | 1.65 | Directional | IL TRM v9 | 5.5.6 | LED Specialty Lamps | RS-LTG-LEDD-V12-210101 | RS | LTG | LEDD | V12-210101
Residential_Retail Products_Online Marketplace_Electric_Lighting_Single-Family/Multifamily_LED Specialty Lamp, Directional_2025, Year 3 Install_0_23W_ | Residential_Retail Products_Online Marketplace_Electric_Lighting_Single-Family/Multifamily_LED Specialty Lamp, Directional_2025, Year 3 Install_0_23W | Residential | Retail Products | Online Marketplace | Electric | Lighting | Single-Family/Multifamily | LED Specialty Lamp, Directional | 2025, Year 3 Install | 0 | 23W | [8 empty] | ERROR
Residential_Retail Products_Online Marketplace_Electric_Lighting_Single-Family/Multifamily_LED Specialty Lamp, Directional_2025, Year 1 Install_0_9W_Watts_base | Residential_Retail Products_Online Marketplace_Electric_Lighting_Single-Family/Multifamily_LED Specialty Lamp, Directional_2025, Year 1 Install_0_9W | Residential | Retail Products | Online Marketplace | Electric | Lighting | Single-Family/Multifamily | LED Specialty Lamp, Directional | 2025, Year 1 Install | 0 | 9W | Watts_base |  | 50 |  | IL TRM v9 | 5.5.6 | LED Specialty Lamps | RS-LTG-LEDD-V12-210101 | RS | LTG | LEDD | V12-210101
Residential_Retail Products_Online Marketplace_Electric_Lighting_Single-Family/Multifamily_LED Specialty Lamp, Directional_2025, Year 1 Install_0_9W_Watts_EE | Residential_Retail Products_Online Marketplace_Electric_Lighting_Single-Family/Multifamily_LED Specialty Lamp, Directional_2025, Year 1 Install_0_9W | Residential | Retail Products | Online Marketplace | Electric | Lighting | Single-Family/Multifamily | LED Specialty Lamp, Directional | 2025, Year 1 Install | 0 | 9W | Watts_EE |  | 9 |  | IL TRM v9 | 5.5.6 | LED Specialty Lamps | RS-LTG-LEDD-V12-210101 | RS | LTG | LEDD | V12-210101
Residential_Retail Products_Online Marketplace_Electric_Lighting_Single-Family/Multifamily_LED Specialty Lamp, Directional_2025, Year 1 Install_0_9W_Leakage | Residential_Retail Products_Online Marketplace_Electric_Lighting_Single-Family/Multifamily_LED Specialty Lamp, Directional_2025, Year 1 Install_0_9W | Residential | Retail Products | Online Marketplace | Electric | Lighting | Single-Family/Multifamily | LED Specialty Lamp, Directional | 2025, Year 1 Install | 0 | 9W | Leakage |  | 0.131 | Assumed Ameren Upstream (TOS) | IL TRM v9 | 5.5.6 | LED Specialty Lamps | RS-LTG-LEDD-V12-210101 | RS | LTG | LEDD | V12-210101
Residential_Retail Products_Online Marketplace_Electric_Lighting_Single-Family/Multifamily_LED Specialty Lamp, Directional_2025, Year 1 Install_0_9W_Hours | Residential_Retail Products_Online Marketplace_Electric_Lighting_Single-Family/Multifamily_LED Specialty Lamp, Directional_2025, Year 1 Install_0_9W | Residential | Retail Products | Online Marketplace | Electric | Lighting | Single-Family/Multifamily | LED Specialty Lamp, Directional | 2025, Year 1 Install | 0 | 9W | Hours |  | 763 | Assumed Residential and In-Unit Multi Family | IL TRM v9 | 5.5.6 | LED Specialty Lamps | RS-LTG-LEDD-V12-210101 | RS | LTG | LEDD | V12-210101
Residential_Retail Products_Online Marketplace_Electric_Lighting_Single-Family/Multifamily_LED Specialty Lamp, Directional_2025, Year 1 Install_0_9W_WHFe | Residential_Retail Products_Online Marketplace_Electric_Lighting_Single-Family/Multifamily_LED Specialty Lamp, Directional_2025, Year 1 Install_0_9W | Residential | Retail Products | Online Marketplace | Electric | Lighting | Single-Family/Multifamily | LED Specialty Lamp, Directional | 2025, Year 1 Install | 0 | 9W | WHFe |  | 1.06 | Assumed interior single family | IL TRM v9 | 5.5.6 | LED Specialty Lamps | RS-LTG-LEDD-V12-210101 | RS | LTG | LEDD | V12-210101
Residential_Retail Products_Online Marketplace_Electric_Lighting_Single-Family/Multifamily_LED Specialty Lamp, Directional_2025, Year 1 Install_0_9W_ISR | Residential_Retail Products_Online Marketplace_Electric_Lighting_Single-Family/Multifamily_LED Specialty Lamp, Directional_2025, Year 1 Install_0_9W | Residential | Retail Products | Online Marketplace | Electric | Lighting | Single-Family/Multifamily | LED Specialty Lamp, Directional | 2025, Year 1 Install | 0 | 9W | ISR |  | 0.815 | Time of Sale | IL TRM v9 | 5.5.6 | LED Specialty Lamps | RS-LTG-LEDD-V12-210101 | RS | LTG | LEDD | V12-210101
Residential_Retail Products_Online Marketplace_Electric_Lighting_Single-Family/Multifamily_LED Specialty Lamp, Directional_2025, Year 1 Install_0_9W_HF | Residential_Retail Products_Online Marketplace_Electric_Lighting_Single-Family/Multifamily_LED Specialty Lamp, Directional_2025, Year 1 Install_0_9W | Residential | Retail Products | Online Marketplace | Electric | Lighting | Single-Family/Multifamily | LED Specialty Lamp, Directional | 2025, Year 1 Install | 0 | 9W | HF |  | 0.49 | Assumed interior location | IL TRM v9 | 5.5.6 | LED Specialty Lamps | RS-LTG-LEDD-V12-210101 | RS | LTG | LEDD | V12-210101
Residential_Retail Products_Online Marketplace_Electric_Lighting_Single-Family/Multifamily_LED Specialty Lamp, Directional_2025, Year 1 Install_0_9W_ηHeat | Residential_Retail Products_Online Marketplace_Electric_Lighting_Single-Family/Multifamily_LED Specialty Lamp, Directional_2025, Year 1 Install_0_9W | Residential | Retail Products | Online Marketplace | Electric | Lighting | Single-Family/Multifamily | LED Specialty Lamp, Directional | 2025, Year 1 Install | 0 | 9W | ηHeat |  | 1.28 | Assumed unknown system type | IL TRM v9 | 5.5.6 | LED Specialty Lamps | RS-LTG-LEDD-V12-210101 | RS | LTG | LEDD | V12-210101
Residential_Retail Products_Online Marketplace_Electric_Lighting_Single-Family/Multifamily_LED Specialty Lamp, Directional_2025, Year 1 Install_0_9W_WHFd | Residential_Retail Products_Online Marketplace_Electric_Lighting_Single-Family/Multifamily_LED Specialty Lamp, Directional_2025, Year 1 Install_0_9W | Residential | Retail Products | Online Marketplace | Electric | Lighting | Single-Family/Multifamily | LED Specialty Lamp, Directional | 2025, Year 1 Install | 0 | 9W | WHFd |  | 1.11 | Assumed location of interior single family home | IL TRM v9 | 5.5.6 | LED Specialty Lamps | RS-LTG-LEDD-V12-210101 | RS | LTG | LEDD | V12-210101
Residential_Retail Products_Online Marketplace_Electric_Lighting_Single-Family/Multifamily_LED Specialty Lamp, Directional_2025, Year 1 Install_0_9W_CF | Residential_Retail Products_Online Marketplace_Electric_Lighting_Single-Family/Multifamily_LED Specialty Lamp, Directional_2025, Year 1 Install_0_9W | Residential | Retail Products | Online Marketplace | Electric | Lighting | Single-Family/Multifamily | LED Specialty Lamp, Directional | 2025, Year 1 Install | 0 | 9W | CF |  | 0.109 | Assumed residential and in-unit multifamily bulbs | IL TRM v9 | 5.5.6 | LED Specialty Lamps | RS-LTG-LEDD-V12-210101 | RS | LTG | LEDD | V12-210101
Residential_Retail Products_Online Marketplace_Electric_Lighting_Single-Family/Multifamily_LED Specialty Lamp, Directional_2025, Year 1 Install_0_9W_ηHeat | Residential_Retail Products_Online Marketplace_Electric_Lighting_Single-Family/Multifamily_LED Specialty Lamp, Directional_2025, Year 1 Install_0_9W | Residential | Retail Products | Online Marketplace | Electric | Lighting | Single-Family/Multifamily | LED Specialty Lamp, Directional | 2025, Year 1 Install | 0 | 9W | ηHeat |  | 0.7 |  | IL TRM v9 | 5.5.6 | LED Specialty Lamps | RS-LTG-LEDD-V12-210101 | RS | LTG | LEDD | V12-210101
Residential_Retail Products_Online Marketplace_Electric_Lighting_Single-Family/Multifamily_LED Specialty Lamp, Directional_2025, Year 1 Install_0_9W_Conversion | Residential_Retail Products_Online Marketplace_Electric_Lighting_Single-Family/Multifamily_LED Specialty Lamp, Directional_2025, Year 1 Install_0_9W | Residential | Retail Products | Online Marketplace | Electric | Lighting | Single-Family/Multifamily | LED Specialty Lamp, Directional | 2025, Year 1 Install | 0 | 9W | Conversion |  | 0.03412 |  | IL TRM v9 | 5.5.6 | LED Specialty Lamps | RS-LTG-LEDD-V12-210101 | RS | LTG | LEDD | V12-210101
Residential_Retail Products_Online Marketplace_Electric_Lighting_Single-Family/Multifamily_LED Specialty Lamp, Directional_2025, Year 1 Install_0_9W_Mid-Life Adjustment | Residential_Retail Products_Online Marketplace_Electric_Lighting_Single-Family/Multifamily_LED Specialty Lamp, Directional_2025, Year 1 Install_0_9W | Residential | Retail Products | Online Marketplace | Electric | Lighting | Single-Family/Multifamily | LED Specialty Lamp, Directional | 2025, Year 1 Install | 0 | 9W | Mid-Life Adjustment |  | 0.6 | Directional | IL TRM v9 | 5.5.6 | LED Specialty Lamps | RS-LTG-LEDD-V12-210101 | RS | LTG | LEDD | V12-210101
Residential_Retail Products_Online Marketplace_Electric_Lighting_Single-Family/Multifamily_LED Specialty Lamp, Directional_2025, Year 1 Install_0_9W_Remaining Year kWh Heating Penalty | Residential_Retail Products_Online Marketplace_Electric_Lighting_Single-Family/Multifamily_LED Specialty Lamp, Directional_2025, Year 1 Install_0_9W | Residential | Retail Products | Online Marketplace | Electric | Lighting | Single-Family/Multifamily | LED Specialty Lamp, Directional | 2025, Year 1 Install | 0 | 9W | Remaining Year kWh Heating Penalty |  | -8.9904 |  | IL TRM v9 | 5.5.6 | LED Specialty Lamps | RS-LTG-LEDD-V12-210101 | RS | LTG | LEDD | V12-210101
Residential_Retail Products_Online Marketplace_Electric_Lighting_Single-Family/Multifamily_LED Specialty Lamp, Directional_2025, Year 1 Install_0_9W_kWh Heating Penalty | Residential_Retail Products_Online Marketplace_Electric_Lighting_Single-Family/Multifamily_LED Specialty Lamp, Directional_2025, Year 1 Install_0_9W | Residential | Retail Products | Online Marketplace | Electric | Lighting | Single-Family/Multifamily | LED Specialty Lamp, Directional | 2025, Year 1 Install | 0 | 9W | kWh Heating Penalty |  | -5.3942 |  | IL TRM v9 | 5.5.6 | LED Specialty Lamps | RS-LTG-LEDD-V12-210101 | RS | LTG | LEDD | V12-210101
Residential_Retail Products_Online Marketplace_Electric_Lighting_Single-Family/Multifamily_LED Specialty Lamp, Directional_2025, Year 1 Install_0_9W_Remaining Year Therm Heating Penalty | Residential_Retail Products_Online Marketplace_Electric_Lighting_Single-Family/Multifamily_LED Specialty Lamp, Directional_2025, Year 1 Install_0_9W | Residential | Retail Products | Online Marketplace | Electric | Lighting | Single-Family/Multifamily | LED Specialty Lamp, Directional | 2025, Year 1 Install | 0 | 9W | Remaining Year Therm Heating Penalty |  | -0.52917 |  | IL TRM v9 | 5.5.6 | LED Specialty Lamps | RS-LTG-LEDD-V12-210101 | RS | LTG | LEDD | V12-210101
Residential_Retail Products_Online Marketplace_Electric_Lighting_Single-Family/Multifamily_LED Specialty Lamp, Directional_2025, Year 1 Install_0_9W_Therm Heating Penalty | Residential_Retail Products_Online Marketplace_Electric_Lighting_Single-Family/Multifamily_LED Specialty Lamp, Directional_2025, Year 1 Install_0_9W | Residential | Retail Products | Online Marketplace | Electric | Lighting | Single-Family/Multifamily | LED Specialty Lamp, Directional | 2025, Year 1 Install | 0 | 9W | Therm Heating Penalty |  | -0.3175 |  | IL TRM v9 | 5.5.6 | LED Specialty Lamps | RS-LTG-LEDD-V12-210101 | RS | LTG | LEDD | V12-210101
Residential_Retail Products_Online Marketplace_Electric_Lighting_Single-Family/Multifamily_LED Specialty Lamp, Directional_2025, Year 1 Install_0_9W_Remaining Year kWh | Residential_Retail Products_Online Marketplace_Electric_Lighting_Single-Family/Multifamily_LED Specialty Lamp, Directional_2025, Year 1 Install_0_9W | Residential | Retail Products | Online Marketplace | Electric | Lighting | Single-Family/Multifamily | LED Specialty Lamp, Directional | 2025, Year 1 Install | 0 | 9W | Remaining Year kWh |  | 23.4851 |  | IL TRM v9 | 5.5.6 | LED Specialty Lamps | RS-LTG-LEDD-V12-210101 | RS | LTG | LEDD | V12-210101
Residential_Retail Products_Online Marketplace_Electric_Lighting_Single-Family/Multifamily_LED Specialty Lamp, Directional_2025, Year 1 Install_0_9W_kWh Saved per Unit | Residential_Retail Products_Online Marketplace_Electric_Lighting_Single-Family/Multifamily_LED Specialty Lamp, Directional_2025, Year 1 Install_0_9W | Residential | Retail Products | Online Marketplace | Electric | Lighting | Single-Family/Multifamily | LED Specialty Lamp, Directional | 2025, Year 1 Install | 0 | 9W | kWh Saved per Unit |  | 14.091 |  | IL TRM v9 | 5.5.6 | LED Specialty Lamps | RS-LTG-LEDD-V12-210101 | RS | LTG | LEDD | V12-210101
Residential_Retail Products_Online Marketplace_Electric_Lighting_Single-Family/Multifamily_LED Specialty Lamp, Directional_2025, Year 1 Install_0_9W_Remaining Year kW | Residential_Retail Products_Online Marketplace_Electric_Lighting_Single-Family/Multifamily_LED Specialty Lamp, Directional_2025, Year 1 Install_0_9W | Residential | Retail Products | Online Marketplace | Electric | Lighting | Single-Family/Multifamily | LED Specialty Lamp, Directional | 2025, Year 1 Install | 0 | 9W | Remaining Year kW |  | 0.0035133 |  | IL TRM v9 | 5.5.6 | LED Specialty Lamps | RS-LTG-LEDD-V12-210101 | RS | LTG | LEDD | V12-210101
Residential_Retail Products_Online Marketplace_Electric_Lighting_Single-Family/Multifamily_LED Specialty Lamp, Directional_2025, Year 1 Install_0_9W_Coincident Peak kW Saved per Unit | Residential_Retail Products_Online Marketplace_Electric_Lighting_Single-Family/Multifamily_LED Specialty Lamp, Directional_2025, Year 1 Install_0_9W | Residential | Retail Products | Online Marketplace | Electric | Lighting | Single-Family/Multifamily | LED Specialty Lamp, Directional | 2025, Year 1 Install | 0 | 9W | Coincident Peak kW Saved per Unit |  | 0.002108 |  | IL TRM v9 | 5.5.6 | LED Specialty Lamps | RS-LTG-LEDD-V12-210101 | RS | LTG | LEDD | V12-210101
Residential_Retail Products_Online Marketplace_Electric_Lighting_Single-Family/Multifamily_LED Specialty Lamp, Directional_2025, Year 1 Install_0_9W_Remaining Life | Residential_Retail Products_Online Marketplace_Electric_Lighting_Single-Family/Multifamily_LED Specialty Lamp, Directional_2025, Year 1 Install_0_9W | Residential | Retail Products | Online Marketplace | Electric | Lighting | Single-Family/Multifamily | LED Specialty Lamp, Directional | 2025, Year 1 Install | 0 | 9W | Remaining Life |  | 4 |  | IL TRM v9 | 5.5.6 | LED Specialty Lamps | RS-LTG-LEDD-V12-210101 | RS | LTG | LEDD | V12-210101
Residential_Retail Products_Online Marketplace_Electric_Lighting_Single-Family/Multifamily_LED Specialty Lamp, Directional_2025, Year 1 Install_0_9W_Lifetime (years) | Residential_Retail Products_Online Marketplace_Electric_Lighting_Single-Family/Multifamily_LED Specialty Lamp, Directional_2025, Year 1 Install_0_9W | Residential | Retail Products | Online Marketplace | Electric | Lighting | Single-Family/Multifamily | LED Specialty Lamp, Directional | 2025, Year 1 Install | 0 | 9W | Lifetime (years) |  | 10 |  | IL TRM v9 | 5.5.6 | LED Specialty Lamps | RS-LTG-LEDD-V12-210101 | RS | LTG | LEDD | V12-210101
Residential_Retail Products_Online Marketplace_Electric_Lighting_Single-Family/Multifamily_LED Specialty Lamp, Directional_2025, Year 1 Install_0_9W_Incremental Cost | Residential_Retail Products_Online Marketplace_Electric_Lighting_Single-Family/Multifamily_LED Specialty Lamp, Directional_2025, Year 1 Install_0_9W | Residential | Retail Products | Online Marketplace | Electric | Lighting | Single-Family/Multifamily | LED Specialty Lamp, Directional | 2025, Year 1 Install | 0 | 9W | Incremental Cost |  | 1.65 | Directional | IL TRM v9 | 5.5.6 | LED Specialty Lamps | RS-LTG-LEDD-V12-210101 | RS | LTG | LEDD | V12-210101
Residential_Retail Products_Online Marketplace_Electric_Lighting_Single-Family/Multifamily_LED Specialty Lamp, Directional_2025, Year 1 Install_0_9W_ | Residential_Retail Products_Online Marketplace_Electric_Lighting_Single-Family/Multifamily_LED Specialty Lamp, Directional_2025, Year 1 Install_0_9W | Residential | Retail Products | Online Marketplace | Electric | Lighting | Single-Family/Multifamily | LED Specialty Lamp, Directional | 2025, Year 1 Install | 0 | 9W | [8 empty] | ERROR
Residential_Retail Products_Online Marketplace_Electric_Lighting_Single-Family/Multifamily_LED Specialty Lamp, Directional_2025, Year 2 Install_0_9W_Watts_base | Residential_Retail Products_Online Marketplace_Electric_Lighting_Single-Family/Multifamily_LED Specialty Lamp, Directional_2025, Year 2 Install_0_9W | Residential | Retail Products | Online Marketplace | Electric | Lighting | Single-Family/Multifamily | LED Specialty Lamp, Directional | 2025, Year 2 Install | 0 | 9W | Watts_base |  | 50 |  | IL TRM v9 | 5.5.6 | LED Specialty Lamps | RS-LTG-LEDD-V12-210101 | RS | LTG | LEDD | V12-210101
Residential_Retail Products_Online Marketplace_Electric_Lighting_Single-Family/Multifamily_LED Specialty Lamp, Directional_2025, Year 2 Install_0_9W_Watts_EE | Residential_Retail Products_Online Marketplace_Electric_Lighting_Single-Family/Multifamily_LED Specialty Lamp, Directional_2025, Year 2 Install_0_9W | Residential | Retail Products | Online Marketplace | Electric | Lighting | Single-Family/Multifamily | LED Specialty Lamp, Directional | 2025, Year 2 Install | 0 | 9W | Watts_EE |  | 9 |  | IL TRM v9 | 5.5.6 | LED Specialty Lamps | RS-LTG-LEDD-V12-210101 | RS | LTG | LEDD | V12-210101
Residential_Retail Products_Online Marketplace_Electric_Lighting_Single-Family/Multifamily_LED Specialty Lamp, Directional_2025, Year 2 Install_0_9W_Leakage | Residential_Retail Products_Online Marketplace_Electric_Lighting_Single-Family/Multifamily_LED Specialty Lamp, Directional_2025, Year 2 Install_0_9W | Residential | Retail Products | Online Marketplace | Electric | Lighting | Single-Family/Multifamily | LED Specialty Lamp, Directional | 2025, Year 2 Install | 0 | 9W | Leakage |  | 0.131 | Assumed Ameren Upstream (TOS) | IL TRM v9 | 5.5.6 | LED Specialty Lamps | RS-LTG-LEDD-V12-210101 | RS | LTG | LEDD | V12-210101
Residential_Retail Products_Online Marketplace_Electric_Lighting_Single-Family/Multifamily_LED Specialty Lamp, Directional_2025, Year 2 Install_0_9W_Hours | Residential_Retail Products_Online Marketplace_Electric_Lighting_Single-Family/Multifamily_LED Specialty Lamp, Directional_2025, Year 2 Install_0_9W | Residential | Retail Products | Online Marketplace | Electric | Lighting | Single-Family/Multifamily | LED Specialty Lamp, Directional | 2025, Year 2 Install | 0 | 9W | Hours |  | 763 | Assumed Residential and In-Unit Multi Family | IL TRM v9 | 5.5.6 | LED Specialty Lamps | RS-LTG-LEDD-V12-210101 | RS | LTG | LEDD | V12-210101
Residential_Retail Products_Online Marketplace_Electric_Lighting_Single-Family/Multifamily_LED Specialty Lamp, Directional_2025, Year 2 Install_0_9W_WHFe | Residential_Retail Products_Online Marketplace_Electric_Lighting_Single-Family/Multifamily_LED Specialty Lamp, Directional_2025, Year 2 Install_0_9W | Residential | Retail Products | Online Marketplace | Electric | Lighting | Single-Family/Multifamily | LED Specialty Lamp, Directional | 2025, Year 2 Install | 0 | 9W | WHFe |  | 1.06 | Assumed interior single family | IL TRM v9 | 5.5.6 | LED Specialty Lamps | RS-LTG-LEDD-V12-210101 | RS | LTG | LEDD | V12-210101
Residential_Retail Products_Online Marketplace_Electric_Lighting_Single-Family/Multifamily_LED Specialty Lamp, Directional_2025, Year 2 Install_0_9W_ISR | Residential_Retail Products_Online Marketplace_Electric_Lighting_Single-Family/Multifamily_LED Specialty Lamp, Directional_2025, Year 2 Install_0_9W | Residential | Retail Products | Online Marketplace | Electric | Lighting | Single-Family/Multifamily | LED Specialty Lamp, Directional | 2025, Year 2 Install | 0 | 9W | ISR |  | 0.089 | Time of Sale | IL TRM v9 | 5.5.6 | LED Specialty Lamps | RS-LTG-LEDD-V12-210101 | RS | LTG | LEDD | V12-210101
Residential_Retail Products_Online Marketplace_Electric_Lighting_Single-Family/Multifamily_LED Specialty Lamp, Directional_2025, Year 2 Install_0_9W_HF | Residential_Retail Products_Online Marketplace_Electric_Lighting_Single-Family/Multifamily_LED Specialty Lamp, Directional_2025, Year 2 Install_0_9W | Residential | Retail Products | Online Marketplace | Electric | Lighting | Single-Family/Multifamily | LED Specialty Lamp, Directional | 2025, Year 2 Install | 0 | 9W | HF |  | 0.49 | Assumed interior location | IL TRM v9 | 5.5.6 | LED Specialty Lamps | RS-LTG-LEDD-V12-210101 | RS | LTG | LEDD | V12-210101
Residential_Retail Products_Online Marketplace_Electric_Lighting_Single-Family/Multifamily_LED Specialty Lamp, Directional_2025, Year 2 Install_0_9W_ηHeat | Residential_Retail Products_Online Marketplace_Electric_Lighting_Single-Family/Multifamily_LED Specialty Lamp, Directional_2025, Year 2 Install_0_9W | Residential | Retail Products | Online Marketplace | Electric | Lighting | Single-Family/Multifamily | LED Specialty Lamp, Directional | 2025, Year 2 Install | 0 | 9W | ηHeat |  | 1.28 | Assumed unknown system type | IL TRM v9 | 5.5.6 | LED Specialty Lamps | RS-LTG-LEDD-V12-210101 | RS | LTG | LEDD | V12-210101
Residential_Retail Products_Online Marketplace_Electric_Lighting_Single-Family/Multifamily_LED Specialty Lamp, Directional_2025, Year 2 Install_0_9W_WHFd | Residential_Retail Products_Online Marketplace_Electric_Lighting_Single-Family/Multifamily_LED Specialty Lamp, Directional_2025, Year 2 Install_0_9W | Residential | Retail Products | Online Marketplace | Electric | Lighting | Single-Family/Multifamily | LED Specialty Lamp, Directional | 2025, Year 2 Install | 0 | 9W | WHFd |  | 1.11 | Assumed location of interior single family home | IL TRM v9 | 5.5.6 | LED Specialty Lamps | RS-LTG-LEDD-V12-210101 | RS | LTG | LEDD | V12-210101
Residential_Retail Products_Online Marketplace_Electric_Lighting_Single-Family/Multifamily_LED Specialty Lamp, Directional_2025, Year 2 Install_0_9W_CF | Residential_Retail Products_Online Marketplace_Electric_Lighting_Single-Family/Multifamily_LED Specialty Lamp, Directional_2025, Year 2 Install_0_9W | Residential | Retail Products | Online Marketplace | Electric | Lighting | Single-Family/Multifamily | LED Specialty Lamp, Directional | 2025, Year 2 Install | 0 | 9W | CF |  | 0.109 | Assumed residential and in-unit multifamily bulbs | IL TRM v9 | 5.5.6 | LED Specialty Lamps | RS-LTG-LEDD-V12-210101 | RS | LTG | LEDD | V12-210101
Residential_Retail Products_Online Marketplace_Electric_Lighting_Single-Family/Multifamily_LED Specialty Lamp, Directional_2025, Year 2 Install_0_9W_ηHeat | Residential_Retail Products_Online Marketplace_Electric_Lighting_Single-Family/Multifamily_LED Specialty Lamp, Directional_2025, Year 2 Install_0_9W | Residential | Retail Products | Online Marketplace | Electric | Lighting | Single-Family/Multifamily | LED Specialty Lamp, Directional | 2025, Year 2 Install | 0 | 9W | ηHeat |  | 0.7 |  | IL TRM v9 | 5.5.6 | LED Specialty Lamps | RS-LTG-LEDD-V12-210101 | RS | LTG | LEDD | V12-210101
Residential_Retail Products_Online Marketplace_Electric_Lighting_Single-Family/Multifamily_LED Specialty Lamp, Directional_2025, Year 2 Install_0_9W_Conversion | Residential_Retail Products_Online Marketplace_Electric_Lighting_Single-Family/Multifamily_LED Specialty Lamp, Directional_2025, Year 2 Install_0_9W | Residential | Retail Products | Online Marketplace | Electric | Lighting | Single-Family/Multifamily | LED Specialty Lamp, Directional | 2025, Year 2 Install | 0 | 9W | Conversion |  | 0.03412 |  | IL TRM v9 | 5.5.6 | LED Specialty Lamps | RS-LTG-LEDD-V12-210101 | RS | LTG | LEDD | V12-210101
Residential_Retail Products_Online Marketplace_Electric_Lighting_Single-Family/Multifamily_LED Specialty Lamp, Directional_2025, Year 2 Install_0_9W_Mid-Life Adjustment | Residential_Retail Products_Online Marketplace_Electric_Lighting_Single-Family/Multifamily_LED Specialty Lamp, Directional_2025, Year 2 Install_0_9W | Residential | Retail Products | Online Marketplace | Electric | Lighting | Single-Family/Multifamily | LED Specialty Lamp, Directional | 2025, Year 2 Install | 0 | 9W | Mid-Life Adjustment |  | 0.6 | Directional | IL TRM v9 | 5.5.6 | LED Specialty Lamps | RS-LTG-LEDD-V12-210101 | RS | LTG | LEDD | V12-210101
Residential_Retail Products_Online Marketplace_Electric_Lighting_Single-Family/Multifamily_LED Specialty Lamp, Directional_2025, Year 2 Install_0_9W_Remaining Year kWh Heating Penalty | Residential_Retail Products_Online Marketplace_Electric_Lighting_Single-Family/Multifamily_LED Specialty Lamp, Directional_2025, Year 2 Install_0_9W | Residential | Retail Products | Online Marketplace | Electric | Lighting | Single-Family/Multifamily | LED Specialty Lamp, Directional | 2025, Year 2 Install | 0 | 9W | Remaining Year kWh Heating Penalty |  | -0.98177 |  | IL TRM v9 | 5.5.6 | LED Specialty Lamps | RS-LTG-LEDD-V12-210101 | RS | LTG | LEDD | V12-210101
Residential_Retail Products_Online Marketplace_Electric_Lighting_Single-Family/Multifamily_LED Specialty Lamp, Directional_2025, Year 2 Install_0_9W_kWh Heating Penalty | Residential_Retail Products_Online Marketplace_Electric_Lighting_Single-Family/Multifamily_LED Specialty Lamp, Directional_2025, Year 2 Install_0_9W | Residential | Retail Products | Online Marketplace | Electric | Lighting | Single-Family/Multifamily | LED Specialty Lamp, Directional | 2025, Year 2 Install | 0 | 9W | kWh Heating Penalty |  | -0.58906 |  | IL TRM v9 | 5.5.6 | LED Specialty Lamps | RS-LTG-LEDD-V12-210101 | RS | LTG | LEDD | V12-210101
Residential_Retail Products_Online Marketplace_Electric_Lighting_Single-Family/Multifamily_LED Specialty Lamp, Directional_2025, Year 2 Install_0_9W_Remaining Year Therm Heating Penalty | Residential_Retail Products_Online Marketplace_Electric_Lighting_Single-Family/Multifamily_LED Specialty Lamp, Directional_2025, Year 2 Install_0_9W | Residential | Retail Products | Online Marketplace | Electric | Lighting | Single-Family/Multifamily | LED Specialty Lamp, Directional | 2025, Year 2 Install | 0 | 9W | Remaining Year Therm Heating Penalty |  | -0.057786 |  | IL TRM v9 | 5.5.6 | LED Specialty Lamps | RS-LTG-LEDD-V12-210101 | RS | LTG | LEDD | V12-210101
Residential_Retail Products_Online Marketplace_Electric_Lighting_Single-Family/Multifamily_LED Specialty Lamp, Directional_2025, Year 2 Install_0_9W_Therm Heating Penalty | Residential_Retail Products_Online Marketplace_Electric_Lighting_Single-Family/Multifamily_LED Specialty Lamp, Directional_2025, Year 2 Install_0_9W | Residential | Retail Products | Online Marketplace | Electric | Lighting | Single-Family/Multifamily | LED Specialty Lamp, Directional | 2025, Year 2 Install | 0 | 9W | Therm Heating Penalty |  | -0.034672 |  | IL TRM v9 | 5.5.6 | LED Specialty Lamps | RS-LTG-LEDD-V12-210101 | RS | LTG | LEDD | V12-210101
Residential_Retail Products_Online Marketplace_Electric_Lighting_Single-Family/Multifamily_LED Specialty Lamp, Directional_2025, Year 2 Install_0_9W_Remaining Year kWh | Residential_Retail Products_Online Marketplace_Electric_Lighting_Single-Family/Multifamily_LED Specialty Lamp, Directional_2025, Year 2 Install_0_9W | Residential | Retail Products | Online Marketplace | Electric | Lighting | Single-Family/Multifamily | LED Specialty Lamp, Directional | 2025, Year 2 Install | 0 | 9W | Remaining Year kWh |  | 2.5646 |  | IL TRM v9 | 5.5.6 | LED Specialty Lamps | RS-LTG-LEDD-V12-210101 | RS | LTG | LEDD | V12-210101
Residential_Retail Products_Online Marketplace_Electric_Lighting_Single-Family/Multifamily_LED Specialty Lamp, Directional_2025, Year 2 Install_0_9W_kWh Saved per Unit | Residential_Retail Products_Online Marketplace_Electric_Lighting_Single-Family/Multifamily_LED Specialty Lamp, Directional_2025, Year 2 Install_0_9W | Residential | Retail Products | Online Marketplace | Electric | Lighting | Single-Family/Multifamily | LED Specialty Lamp, Directional | 2025, Year 2 Install | 0 | 9W | kWh Saved per Unit |  | 1.5388 |  | IL TRM v9 | 5.5.6 | LED Specialty Lamps | RS-LTG-LEDD-V12-210101 | RS | LTG | LEDD | V12-210101
Residential_Retail Products_Online Marketplace_Electric_Lighting_Single-Family/Multifamily_LED Specialty Lamp, Directional_2025, Year 2 Install_0_9W_Remaining Year kW | Residential_Retail Products_Online Marketplace_Electric_Lighting_Single-Family/Multifamily_LED Specialty Lamp, Directional_2025, Year 2 Install_0_9W | Residential | Retail Products | Online Marketplace | Electric | Lighting | Single-Family/Multifamily | LED Specialty Lamp, Directional | 2025, Year 2 Install | 0 | 9W | Remaining Year kW |  | 0.00038366 |  | IL TRM v9 | 5.5.6 | LED Specialty Lamps | RS-LTG-LEDD-V12-210101 | RS | LTG | LEDD | V12-210101
Residential_Retail Products_Online Marketplace_Electric_Lighting_Single-Family/Multifamily_LED Specialty Lamp, Directional_2025, Year 2 Install_0_9W_Coincident Peak kW Saved per Unit | Residential_Retail Products_Online Marketplace_Electric_Lighting_Single-Family/Multifamily_LED Specialty Lamp, Directional_2025, Year 2 Install_0_9W | Residential | Retail Products | Online Marketplace | Electric | Lighting | Single-Family/Multifamily | LED Specialty Lamp, Directional | 2025, Year 2 Install | 0 | 9W | Coincident Peak kW Saved per Unit |  | 0.00023019 |  | IL TRM v9 | 5.5.6 | LED Specialty Lamps | RS-LTG-LEDD-V12-210101 | RS | LTG | LEDD | V12-210101
Residential_Retail Products_Online Marketplace_Electric_Lighting_Single-Family/Multifamily_LED Specialty Lamp, Directional_2025, Year 2 Install_0_9W_Remaining Life | Residential_Retail Products_Online Marketplace_Electric_Lighting_Single-Family/Multifamily_LED Specialty Lamp, Directional_2025, Year 2 Install_0_9W | Residential | Retail Products | Online Marketplace | Electric | Lighting | Single-Family/Multifamily | LED Specialty Lamp, Directional | 2025, Year 2 Install | 0 | 9W | Remaining Life |  | 4 |  | IL TRM v9 | 5.5.6 | LED Specialty Lamps | RS-LTG-LEDD-V12-210101 | RS | LTG | LEDD | V12-210101
Residential_Retail Products_Online Marketplace_Electric_Lighting_Single-Family/Multifamily_LED Specialty Lamp, Directional_2025, Year 2 Install_0_9W_Lifetime (years) | Residential_Retail Products_Online Marketplace_Electric_Lighting_Single-Family/Multifamily_LED Specialty Lamp, Directional_2025, Year 2 Install_0_9W | Residential | Retail Products | Online Marketplace | Electric | Lighting | Single-Family/Multifamily | LED Specialty Lamp, Directional | 2025, Year 2 Install | 0 | 9W | Lifetime (years) |  | 10 |  | IL TRM v9 | 5.5.6 | LED Specialty Lamps | RS-LTG-LEDD-V12-210101 | RS | LTG | LEDD | V12-210101
Residential_Retail Products_Online Marketplace_Electric_Lighting_Single-Family/Multifamily_LED Specialty Lamp, Directional_2025, Year 2 Install_0_9W_Incremental Cost | Residential_Retail Products_Online Marketplace_Electric_Lighting_Single-Family/Multifamily_LED Specialty Lamp, Directional_2025, Year 2 Install_0_9W | Residential | Retail Products | Online Marketplace | Electric | Lighting | Single-Family/Multifamily | LED Specialty Lamp, Directional | 2025, Year 2 Install | 0 | 9W | Incremental Cost |  | 1.65 | Directional | IL TRM v9 | 5.5.6 | LED Specialty Lamps | RS-LTG-LEDD-V12-210101 | RS | LTG | LEDD | V12-210101
Residential_Retail Products_Online Marketplace_Electric_Lighting_Single-Family/Multifamily_LED Specialty Lamp, Directional_2025, Year 2 Install_0_9W_ | Residential_Retail Products_Online Marketplace_Electric_Lighting_Single-Family/Multifamily_LED Specialty Lamp, Directional_2025, Year 2 Install_0_9W | Residential | Retail Products | Online Marketplace | Electric | Lighting | Single-Family/Multifamily | LED Specialty Lamp, Directional | 2025, Year 2 Install | 0 | 9W | [8 empty] | ERROR
Residential_Retail Products_Online Marketplace_Electric_Lighting_Single-Family/Multifamily_LED Specialty Lamp, Directional_2025, Year 3 Install_0_9W_Watts_base | Residential_Retail Products_Online Marketplace_Electric_Lighting_Single-Family/Multifamily_LED Specialty Lamp, Directional_2025, Year 3 Install_0_9W | Residential | Retail Products | Online Marketplace | Electric | Lighting | Single-Family/Multifamily | LED Specialty Lamp, Directional | 2025, Year 3 Install | 0 | 9W | Watts_base |  | 50 |  | IL TRM v9 | 5.5.6 | LED Specialty Lamps | RS-LTG-LEDD-V12-210101 | RS | LTG | LEDD | V12-210101
Residential_Retail Products_Online Marketplace_Electric_Lighting_Single-Family/Multifamily_LED Specialty Lamp, Directional_2025, Year 3 Install_0_9W_Watts_EE | Residential_Retail Products_Online Marketplace_Electric_Lighting_Single-Family/Multifamily_LED Specialty Lamp, Directional_2025, Year 3 Install_0_9W | Residential | Retail Products | Online Marketplace | Electric | Lighting | Single-Family/Multifamily | LED Specialty Lamp, Directional | 2025, Year 3 Install | 0 | 9W | Watts_EE |  | 9 |  | IL TRM v9 | 5.5.6 | LED Specialty Lamps | RS-LTG-LEDD-V12-210101 | RS | LTG | LEDD | V12-210101
Residential_Retail Products_Online Marketplace_Electric_Lighting_Single-Family/Multifamily_LED Specialty Lamp, Directional_2025, Year 3 Install_0_9W_Leakage | Residential_Retail Products_Online Marketplace_Electric_Lighting_Single-Family/Multifamily_LED Specialty Lamp, Directional_2025, Year 3 Install_0_9W | Residential | Retail Products | Online Marketplace | Electric | Lighting | Single-Family/Multifamily | LED Specialty Lamp, Directional | 2025, Year 3 Install | 0 | 9W | Leakage |  | 0.131 | Assumed Ameren Upstream (TOS) | IL TRM v9 | 5.5.6 | LED Specialty Lamps | RS-LTG-LEDD-V12-210101 | RS | LTG | LEDD | V12-210101
Residential_Retail Products_Online Marketplace_Electric_Lighting_Single-Family/Multifamily_LED Specialty Lamp, Directional_2025, Year 3 Install_0_9W_Hours | Residential_Retail Products_Online Marketplace_Electric_Lighting_Single-Family/Multifamily_LED Specialty Lamp, Directional_2025, Year 3 Install_0_9W | Residential | Retail Products | Online Marketplace | Electric | Lighting | Single-Family/Multifamily | LED Specialty Lamp, Directional | 2025, Year 3 Install | 0 | 9W | Hours |  | 763 | Assumed Residential and In-Unit Multi Family | IL TRM v9 | 5.5.6 | LED Specialty Lamps | RS-LTG-LEDD-V12-210101 | RS | LTG | LEDD | V12-210101
Residential_Retail Products_Online Marketplace_Electric_Lighting_Single-Family/Multifamily_LED Specialty Lamp, Directional_2025, Year 3 Install_0_9W_WHFe | Residential_Retail Products_Online Marketplace_Electric_Lighting_Single-Family/Multifamily_LED Specialty Lamp, Directional_2025, Year 3 Install_0_9W | Residential | Retail Products | Online Marketplace | Electric | Lighting | Single-Family/Multifamily | LED Specialty Lamp, Directional | 2025, Year 3 Install | 0 | 9W | WHFe |  | 1.06 | Assumed interior single family | IL TRM v9 | 5.5.6 | LED Specialty Lamps | RS-LTG-LEDD-V12-210101 | RS | LTG | LEDD | V12-210101
Residential_Retail Products_Online Marketplace_Electric_Lighting_Single-Family/Multifamily_LED Specialty Lamp, Directional_2025, Year 3 Install_0_9W_ISR | Residential_Retail Products_Online Marketplace_Electric_Lighting_Single-Family/Multifamily_LED Specialty Lamp, Directional_2025, Year 3 Install_0_9W | Residential | Retail Products | Online Marketplace | Electric | Lighting | Single-Family/Multifamily | LED Specialty Lamp, Directional | 2025, Year 3 Install | 0 | 9W | ISR |  | 0.076 | Time of Sale | IL TRM v9 | 5.5.6 | LED Specialty Lamps | RS-LTG-LEDD-V12-210101 | RS | LTG | LEDD | V12-210101
Residential_Retail Products_Online Marketplace_Electric_Lighting_Single-Family/Multifamily_LED Specialty Lamp, Directional_2025, Year 3 Install_0_9W_HF | Residential_Retail Products_Online Marketplace_Electric_Lighting_Single-Family/Multifamily_LED Specialty Lamp, Directional_2025, Year 3 Install_0_9W | Residential | Retail Products | Online Marketplace | Electric | Lighting | Single-Family/Multifamily | LED Specialty Lamp, Directional | 2025, Year 3 Install | 0 | 9W | HF |  | 0.49 | Assumed interior location | IL TRM v9 | 5.5.6 | LED Specialty Lamps | RS-LTG-LEDD-V12-210101 | RS | LTG | LEDD | V12-210101
Residential_Retail Products_Online Marketplace_Electric_Lighting_Single-Family/Multifamily_LED Specialty Lamp, Directional_2025, Year 3 Install_0_9W_ηHeat | Residential_Retail Products_Online Marketplace_Electric_Lighting_Single-Family/Multifamily_LED Specialty Lamp, Directional_2025, Year 3 Install_0_9W | Residential | Retail Products | Online Marketplace | Electric | Lighting | Single-Family/Multifamily | LED Specialty Lamp, Directional | 2025, Year 3 Install | 0 | 9W | ηHeat |  | 1.28 | Assumed unknown system type | IL TRM v9 | 5.5.6 | LED Specialty Lamps | RS-LTG-LEDD-V12-210101 | RS | LTG | LEDD | V12-210101
Residential_Retail Products_Online Marketplace_Electric_Lighting_Single-Family/Multifamily_LED Specialty Lamp, Directional_2025, Year 3 Install_0_9W_WHFd | Residential_Retail Products_Online Marketplace_Electric_Lighting_Single-Family/Multifamily_LED Specialty Lamp, Directional_2025, Year 3 Install_0_9W | Residential | Retail Products | Online Marketplace | Electric | Lighting | Single-Family/Multifamily | LED Specialty Lamp, Directional | 2025, Year 3 Install | 0 | 9W | WHFd |  | 1.11 | Assumed location of interior single family home | IL TRM v9 | 5.5.6 | LED Specialty Lamps | RS-LTG-LEDD-V12-210101 | RS | LTG | LEDD | V12-210101
Residential_Retail Products_Online Marketplace_Electric_Lighting_Single-Family/Multifamily_LED Specialty Lamp, Directional_2025, Year 3 Install_0_9W_CF | Residential_Retail Products_Online Marketplace_Electric_Lighting_Single-Family/Multifamily_LED Specialty Lamp, Directional_2025, Year 3 Install_0_9W | Residential | Retail Products | Online Marketplace | Electric | Lighting | Single-Family/Multifamily | LED Specialty Lamp, Directional | 2025, Year 3 Install | 0 | 9W | CF |  | 0.109 | Assumed residential and in-unit multifamily bulbs | IL TRM v9 | 5.5.6 | LED Specialty Lamps | RS-LTG-LEDD-V12-210101 | RS | LTG | LEDD | V12-210101
Residential_Retail Products_Online Marketplace_Electric_Lighting_Single-Family/Multifamily_LED Specialty Lamp, Directional_2025, Year 3 Install_0_9W_ηHeat | Residential_Retail Products_Online Marketplace_Electric_Lighting_Single-Family/Multifamily_LED Specialty Lamp, Directional_2025, Year 3 Install_0_9W | Residential | Retail Products | Online Marketplace | Electric | Lighting | Single-Family/Multifamily | LED Specialty Lamp, Directional | 2025, Year 3 Install | 0 | 9W | ηHeat |  | 0.7 |  | IL TRM v9 | 5.5.6 | LED Specialty Lamps | RS-LTG-LEDD-V12-210101 | RS | LTG | LEDD | V12-210101
Residential_Retail Products_Online Marketplace_Electric_Lighting_Single-Family/Multifamily_LED Specialty Lamp, Directional_2025, Year 3 Install_0_9W_Conversion | Residential_Retail Products_Online Marketplace_Electric_Lighting_Single-Family/Multifamily_LED Specialty Lamp, Directional_2025, Year 3 Install_0_9W | Residential | Retail Products | Online Marketplace | Electric | Lighting | Single-Family/Multifamily | LED Specialty Lamp, Directional | 2025, Year 3 Install | 0 | 9W | Conversion |  | 0.03412 |  | IL TRM v9 | 5.5.6 | LED Specialty Lamps | RS-LTG-LEDD-V12-210101 | RS | LTG | LEDD | V12-210101
Residential_Retail Products_Online Marketplace_Electric_Lighting_Single-Family/Multifamily_LED Specialty Lamp, Directional_2025, Year 3 Install_0_9W_Mid-Life Adjustment | Residential_Retail Products_Online Marketplace_Electric_Lighting_Single-Family/Multifamily_LED Specialty Lamp, Directional_2025, Year 3 Install_0_9W | Residential | Retail Products | Online Marketplace | Electric | Lighting | Single-Family/Multifamily | LED Specialty Lamp, Directional | 2025, Year 3 Install | 0 | 9W | Mid-Life Adjustment |  | 0.6 | Directional | IL TRM v9 | 5.5.6 | LED Specialty Lamps | RS-LTG-LEDD-V12-210101 | RS | LTG | LEDD | V12-210101
Residential_Retail Products_Online Marketplace_Electric_Lighting_Single-Family/Multifamily_LED Specialty Lamp, Directional_2025, Year 3 Install_0_9W_Remaining Year kWh Heating Penalty | Residential_Retail Products_Online Marketplace_Electric_Lighting_Single-Family/Multifamily_LED Specialty Lamp, Directional_2025, Year 3 Install_0_9W | Residential | Retail Products | Online Marketplace | Electric | Lighting | Single-Family/Multifamily | LED Specialty Lamp, Directional | 2025, Year 3 Install | 0 | 9W | Remaining Year kWh Heating Penalty |  | -0.83837 |  | IL TRM v9 | 5.5.6 | LED Specialty Lamps | RS-LTG-LEDD-V12-210101 | RS | LTG | LEDD | V12-210101
Residential_Retail Products_Online Marketplace_Electric_Lighting_Single-Family/Multifamily_LED Specialty Lamp, Directional_2025, Year 3 Install_0_9W_kWh Heating Penalty | Residential_Retail Products_Online Marketplace_Electric_Lighting_Single-Family/Multifamily_LED Specialty Lamp, Directional_2025, Year 3 Install_0_9W | Residential | Retail Products | Online Marketplace | Electric | Lighting | Single-Family/Multifamily | LED Specialty Lamp, Directional | 2025, Year 3 Install | 0 | 9W | kWh Heating Penalty |  | -0.50302 |  | IL TRM v9 | 5.5.6 | LED Specialty Lamps | RS-LTG-LEDD-V12-210101 | RS | LTG | LEDD | V12-210101
Residential_Retail Products_Online Marketplace_Electric_Lighting_Single-Family/Multifamily_LED Specialty Lamp, Directional_2025, Year 3 Install_0_9W_Remaining Year Therm Heating Penalty | Residential_Retail Products_Online Marketplace_Electric_Lighting_Single-Family/Multifamily_LED Specialty Lamp, Directional_2025, Year 3 Install_0_9W | Residential | Retail Products | Online Marketplace | Electric | Lighting | Single-Family/Multifamily | LED Specialty Lamp, Directional | 2025, Year 3 Install | 0 | 9W | Remaining Year Therm Heating Penalty |  | -0.049346 |  | IL TRM v9 | 5.5.6 | LED Specialty Lamps | RS-LTG-LEDD-V12-210101 | RS | LTG | LEDD | V12-210101
Residential_Retail Products_Online Marketplace_Electric_Lighting_Single-Family/Multifamily_LED Specialty Lamp, Directional_2025, Year 3 Install_0_9W_Therm Heating Penalty | Residential_Retail Products_Online Marketplace_Electric_Lighting_Single-Family/Multifamily_LED Specialty Lamp, Directional_2025, Year 3 Install_0_9W | Residential | Retail Products | Online Marketplace | Electric | Lighting | Single-Family/Multifamily | LED Specialty Lamp, Directional | 2025, Year 3 Install | 0 | 9W | Therm Heating Penalty |  | -0.029607 |  | IL TRM v9 | 5.5.6 | LED Specialty Lamps | RS-LTG-LEDD-V12-210101 | RS | LTG | LEDD | V12-210101
Residential_Retail Products_Online Marketplace_Electric_Lighting_Single-Family/Multifamily_LED Specialty Lamp, Directional_2025, Year 3 Install_0_9W_Remaining Year kWh | Residential_Retail Products_Online Marketplace_Electric_Lighting_Single-Family/Multifamily_LED Specialty Lamp, Directional_2025, Year 3 Install_0_9W | Residential | Retail Products | Online Marketplace | Electric | Lighting | Single-Family/Multifamily | LED Specialty Lamp, Directional | 2025, Year 3 Install | 0 | 9W | Remaining Year kWh |  | 2.19 |  | IL TRM v9 | 5.5.6 | LED Specialty Lamps | RS-LTG-LEDD-V12-210101 | RS | LTG | LEDD | V12-210101
Residential_Retail Products_Online Marketplace_Electric_Lighting_Single-Family/Multifamily_LED Specialty Lamp, Directional_2025, Year 3 Install_0_9W_kWh Saved per Unit | Residential_Retail Products_Online Marketplace_Electric_Lighting_Single-Family/Multifamily_LED Specialty Lamp, Directional_2025, Year 3 Install_0_9W | Residential | Retail Products | Online Marketplace | Electric | Lighting | Single-Family/Multifamily | LED Specialty Lamp, Directional | 2025, Year 3 Install | 0 | 9W | kWh Saved per Unit |  | 1.314 |  | IL TRM v9 | 5.5.6 | LED Specialty Lamps | RS-LTG-LEDD-V12-210101 | RS | LTG | LEDD | V12-210101
Residential_Retail Products_Online Marketplace_Electric_Lighting_Single-Family/Multifamily_LED Specialty Lamp, Directional_2025, Year 3 Install_0_9W_Remaining Year kW | Residential_Retail Products_Online Marketplace_Electric_Lighting_Single-Family/Multifamily_LED Specialty Lamp, Directional_2025, Year 3 Install_0_9W | Residential | Retail Products | Online Marketplace | Electric | Lighting | Single-Family/Multifamily | LED Specialty Lamp, Directional | 2025, Year 3 Install | 0 | 9W | Remaining Year kW |  | 0.00032762 |  | IL TRM v9 | 5.5.6 | LED Specialty Lamps | RS-LTG-LEDD-V12-210101 | RS | LTG | LEDD | V12-210101
Residential_Retail Products_Online Marketplace_Electric_Lighting_Single-Family/Multifamily_LED Specialty Lamp, Directional_2025, Year 3 Install_0_9W_Coincident Peak kW Saved per Unit | Residential_Retail Products_Online Marketplace_Electric_Lighting_Single-Family/Multifamily_LED Specialty Lamp, Directional_2025, Year 3 Install_0_9W | Residential | Retail Products | Online Marketplace | Electric | Lighting | Single-Family/Multifamily | LED Specialty Lamp, Directional | 2025, Year 3 Install | 0 | 9W | Coincident Peak kW Saved per Unit |  | 0.00019657 |  | IL TRM v9 | 5.5.6 | LED Specialty Lamps | RS-LTG-LEDD-V12-210101 | RS | LTG | LEDD | V12-210101
Residential_Retail Products_Online Marketplace_Electric_Lighting_Single-Family/Multifamily_LED Specialty Lamp, Directional_2025, Year 3 Install_0_9W_Remaining Life | Residential_Retail Products_Online Marketplace_Electric_Lighting_Single-Family/Multifamily_LED Specialty Lamp, Directional_2025, Year 3 Install_0_9W | Residential | Retail Products | Online Marketplace | Electric | Lighting | Single-Family/Multifamily | LED Specialty Lamp, Directional | 2025, Year 3 Install | 0 | 9W | Remaining Life |  | 4 |  | IL TRM v9 | 5.5.6 | LED Specialty Lamps | RS-LTG-LEDD-V12-210101 | RS | LTG | LEDD | V12-210101
Residential_Retail Products_Online Marketplace_Electric_Lighting_Single-Family/Multifamily_LED Specialty Lamp, Directional_2025, Year 3 Install_0_9W_Lifetime (years) | Residential_Retail Products_Online Marketplace_Electric_Lighting_Single-Family/Multifamily_LED Specialty Lamp, Directional_2025, Year 3 Install_0_9W | Residential | Retail Products | Online Marketplace | Electric | Lighting | Single-Family/Multifamily | LED Specialty Lamp, Directional | 2025, Year 3 Install | 0 | 9W | Lifetime (years) |  | 10 |  | IL TRM v9 | 5.5.6 | LED Specialty Lamps | RS-LTG-LEDD-V12-210101 | RS | LTG | LEDD | V12-210101
Residential_Retail Products_Online Marketplace_Electric_Lighting_Single-Family/Multifamily_LED Specialty Lamp, Directional_2025, Year 3 Install_0_9W_Incremental Cost | Residential_Retail Products_Online Marketplace_Electric_Lighting_Single-Family/Multifamily_LED Specialty Lamp, Directional_2025, Year 3 Install_0_9W | Residential | Retail Products | Online Marketplace | Electric | Lighting | Single-Family/Multifamily | LED Specialty Lamp, Directional | 2025, Year 3 Install | 0 | 9W | Incremental Cost |  | 1.65 | Directional | IL TRM v9 | 5.5.6 | LED Specialty Lamps | RS-LTG-LEDD-V12-210101 | RS | LTG | LEDD | V12-210101
Residential_Retail Products_Online Marketplace_Electric_Lighting_Single-Family/Multifamily_LED Specialty Lamp, Directional_2025, Year 3 Install_0_9W_ | Residential_Retail Products_Online Marketplace_Electric_Lighting_Single-Family/Multifamily_LED Specialty Lamp, Directional_2025, Year 3 Install_0_9W | Residential | Retail Products | Online Marketplace | Electric | Lighting | Single-Family/Multifamily | LED Specialty Lamp, Directional | 2025, Year 3 Install | 0 | 9W | [8 empty] | ERROR
Residential_Retail Products_Online Marketplace_Electric_Lighting_Single-Family/Multifamily_LED Fixture, Downlight_0_0_10W_Watts_base | Residential_Retail Products_Online Marketplace_Electric_Lighting_Single-Family/Multifamily_LED Fixture, Downlight_0_0_10W | Residential | Retail Products | Online Marketplace | Electric | Lighting | Single-Family/Multifamily | LED Fixture, Downlight | 0 | 0 | 10W | Watts_base |  | 72.8 |  | IL TRM v9 | 5.5.9 | LED Fixtures | RS-LTG-LDFX-V04-210101 | RS | LTG | LDFX | V04-210101
Residential_Retail Products_Online Marketplace_Electric_Lighting_Single-Family/Multifamily_LED Fixture, Downlight_0_0_10W_Watts_EE | Residential_Retail Products_Online Marketplace_Electric_Lighting_Single-Family/Multifamily_LED Fixture, Downlight_0_0_10W | Residential | Retail Products | Online Marketplace | Electric | Lighting | Single-Family/Multifamily | LED Fixture, Downlight | 0 | 0 | 10W | Watts_EE |  | 10 |  | IL TRM v9 | 5.5.9 | LED Fixtures | RS-LTG-LDFX-V04-210101 | RS | LTG | LDFX | V04-210101
Residential_Retail Products_Online Marketplace_Electric_Lighting_Single-Family/Multifamily_LED Fixture, Downlight_0_0_10W_Leakage | Residential_Retail Products_Online Marketplace_Electric_Lighting_Single-Family/Multifamily_LED Fixture, Downlight_0_0_10W | Residential | Retail Products | Online Marketplace | Electric | Lighting | Single-Family/Multifamily | LED Fixture, Downlight | 0 | 0 | 10W | Leakage |  | 0.066 | TOS, Ameren | IL TRM v9 | 5.5.9 | LED Fixtures | RS-LTG-LDFX-V04-210101 | RS | LTG | LDFX | V04-210101
Residential_Retail Products_Online Marketplace_Electric_Lighting_Single-Family/Multifamily_LED Fixture, Downlight_0_0_10W_Hours | Residential_Retail Products_Online Marketplace_Electric_Lighting_Single-Family/Multifamily_LED Fixture, Downlight_0_0_10W | Residential | Retail Products | Online Marketplace | Electric | Lighting | Single-Family/Multifamily | LED Fixture, Downlight | 0 | 0 | 10W | Hours |  | 926 | Indoor and Downlight | IL TRM v9 | 5.5.9 | LED Fixtures | RS-LTG-LDFX-V04-210101 | RS | LTG | LDFX | V04-210101
Residential_Retail Products_Online Marketplace_Electric_Lighting_Single-Family/Multifamily_LED Fixture, Downlight_0_0_10W_WHFe | Residential_Retail Products_Online Marketplace_Electric_Lighting_Single-Family/Multifamily_LED Fixture, Downlight_0_0_10W | Residential | Retail Products | Online Marketplace | Electric | Lighting | Single-Family/Multifamily | LED Fixture, Downlight | 0 | 0 | 10W | WHFe |  | 1.06 | Assumed interior single family | IL TRM v9 | 5.5.9 | LED Fixtures | RS-LTG-LDFX-V04-210101 | RS | LTG | LDFX | V04-210101
Residential_Retail Products_Online Marketplace_Electric_Lighting_Single-Family/Multifamily_LED Fixture, Downlight_0_0_10W_ISR | Residential_Retail Products_Online Marketplace_Electric_Lighting_Single-Family/Multifamily_LED Fixture, Downlight_0_0_10W | Residential | Retail Products | Online Marketplace | Electric | Lighting | Single-Family/Multifamily | LED Fixture, Downlight | 0 | 0 | 10W | ISR |  | 1 |  | IL TRM v9 | 5.5.9 | LED Fixtures | RS-LTG-LDFX-V04-210101 | RS | LTG | LDFX | V04-210101
Residential_Retail Products_Online Marketplace_Electric_Lighting_Single-Family/Multifamily_LED Fixture, Downlight_0_0_10W_HF | Residential_Retail Products_Online Marketplace_Electric_Lighting_Single-Family/Multifamily_LED Fixture, Downlight_0_0_10W | Residential | Retail Products | Online Marketplace | Electric | Lighting | Single-Family/Multifamily | LED Fixture, Downlight | 0 | 0 | 10W | HF |  | 0.49 | Assumed interior location | IL TRM v9 | 5.5.9 | LED Fixtures | RS-LTG-LDFX-V04-210101 | RS | LTG | LDFX | V04-210101
Residential_Retail Products_Online Marketplace_Electric_Lighting_Single-Family/Multifamily_LED Fixture, Downlight_0_0_10W_ηHeat | Residential_Retail Products_Online Marketplace_Electric_Lighting_Single-Family/Multifamily_LED Fixture, Downlight_0_0_10W | Residential | Retail Products | Online Marketplace | Electric | Lighting | Single-Family/Multifamily | LED Fixture, Downlight | 0 | 0 | 10W | ηHeat |  | 1.28 | Assumed unknown system type | IL TRM v9 | 5.5.9 | LED Fixtures | RS-LTG-LDFX-V04-210101 | RS | LTG | LDFX | V04-210101
Residential_Retail Products_Online Marketplace_Electric_Lighting_Single-Family/Multifamily_LED Fixture, Downlight_0_0_10W_WHFd | Residential_Retail Products_Online Marketplace_Electric_Lighting_Single-Family/Multifamily_LED Fixture, Downlight_0_0_10W | Residential | Retail Products | Online Marketplace | Electric | Lighting | Single-Family/Multifamily | LED Fixture, Downlight | 0 | 0 | 10W | WHFd |  | 1.11 | Assumed location of interior single family home | IL TRM v9 | 5.5.9 | LED Fixtures | RS-LTG-LDFX-V04-210101 | RS | LTG | LDFX | V04-210101
Residential_Retail Products_Online Marketplace_Electric_Lighting_Single-Family/Multifamily_LED Fixture, Downlight_0_0_10W_CF | Residential_Retail Products_Online Marketplace_Electric_Lighting_Single-Family/Multifamily_LED Fixture, Downlight_0_0_10W | Residential | Retail Products | Online Marketplace | Electric | Lighting | Single-Family/Multifamily | LED Fixture, Downlight | 0 | 0 | 10W | CF |  | 0.119 | Interior | IL TRM v9 | 5.5.9 | LED Fixtures | RS-LTG-LDFX-V04-210101 | RS | LTG | LDFX | V04-210101
Residential_Retail Products_Online Marketplace_Electric_Lighting_Single-Family/Multifamily_LED Fixture, Downlight_0_0_10W_ηHeat | Residential_Retail Products_Online Marketplace_Electric_Lighting_Single-Family/Multifamily_LED Fixture, Downlight_0_0_10W | Residential | Retail Products | Online Marketplace | Electric | Lighting | Single-Family/Multifamily | LED Fixture, Downlight | 0 | 0 | 10W | ηHeat |  | 0.7 |  | IL TRM v9 | 5.5.9 | LED Fixtures | RS-LTG-LDFX-V04-210101 | RS | LTG | LDFX | V04-210101
Residential_Retail Products_Online Marketplace_Electric_Lighting_Single-Family/Multifamily_LED Fixture, Downlight_0_0_10W_Conversion | Residential_Retail Products_Online Marketplace_Electric_Lighting_Single-Family/Multifamily_LED Fixture, Downlight_0_0_10W | Residential | Retail Products | Online Marketplace | Electric | Lighting | Single-Family/Multifamily | LED Fixture, Downlight | 0 | 0 | 10W | Conversion |  | 0.03412 |  | IL TRM v9 | 5.5.9 | LED Fixtures | RS-LTG-LDFX-V04-210101 | RS | LTG | LDFX | V04-210101
Residential_Retail Products_Online Marketplace_Electric_Lighting_Single-Family/Multifamily_LED Fixture, Downlight_0_0_10W_Mid-Life Adjustment | Residential_Retail Products_Online Marketplace_Electric_Lighting_Single-Family/Multifamily_LED Fixture, Downlight_0_0_10W | Residential | Retail Products | Online Marketplace | Electric | Lighting | Single-Family/Multifamily | LED Fixture, Downlight | 0 | 0 | 10W | Mid-Life Adjustment |  | 0.6 | Non-Low Income | IL TRM v9 | 5.5.9 | LED Fixtures | RS-LTG-LDFX-V04-210101 | RS | LTG | LDFX | V04-210101
Residential_Retail Products_Online Marketplace_Electric_Lighting_Single-Family/Multifamily_LED Fixture, Downlight_0_0_10W_Remaining Year kWh Heating Penalty | Residential_Retail Products_Online Marketplace_Electric_Lighting_Single-Family/Multifamily_LED Fixture, Downlight_0_0_10W | Residential | Retail Products | Online Marketplace | Electric | Lighting | Single-Family/Multifamily | LED Fixture, Downlight | 0 | 0 | 10W | Remaining Year kWh Heating Penalty |  | -22.0399 |  | IL TRM v9 | 5.5.9 | LED Fixtures | RS-LTG-LDFX-V04-210101 | RS | LTG | LDFX | V04-210101
Residential_Retail Products_Online Marketplace_Electric_Lighting_Single-Family/Multifamily_LED Fixture, Downlight_0_0_10W_kWh Heating Penalty | Residential_Retail Products_Online Marketplace_Electric_Lighting_Single-Family/Multifamily_LED Fixture, Downlight_0_0_10W | Residential | Retail Products | Online Marketplace | Electric | Lighting | Single-Family/Multifamily | LED Fixture, Downlight | 0 | 0 | 10W | kWh Heating Penalty |  | -13.2239 |  | IL TRM v9 | 5.5.9 | LED Fixtures | RS-LTG-LDFX-V04-210101 | RS | LTG | LDFX | V04-210101
Residential_Retail Products_Online Marketplace_Electric_Lighting_Single-Family/Multifamily_LED Fixture, Downlight_0_0_10W_Remaining Year Therm Heating Penalty | Residential_Retail Products_Online Marketplace_Electric_Lighting_Single-Family/Multifamily_LED Fixture, Downlight_0_0_10W | Residential | Retail Products | Online Marketplace | Electric | Lighting | Single-Family/Multifamily | LED Fixture, Downlight | 0 | 0 | 10W | Remaining Year Therm Heating Penalty |  | -1.2973 |  | IL TRM v9 | 5.5.9 | LED Fixtures | RS-LTG-LDFX-V04-210101 | RS | LTG | LDFX | V04-210101
Residential_Retail Products_Online Marketplace_Electric_Lighting_Single-Family/Multifamily_LED Fixture, Downlight_0_0_10W_Therm Heating Penalty | Residential_Retail Products_Online Marketplace_Electric_Lighting_Single-Family/Multifamily_LED Fixture, Downlight_0_0_10W | Residential | Retail Products | Online Marketplace | Electric | Lighting | Single-Family/Multifamily | LED Fixture, Downlight | 0 | 0 | 10W | Therm Heating Penalty |  | -0.77835 |  | IL TRM v9 | 5.5.9 | LED Fixtures | RS-LTG-LDFX-V04-210101 | RS | LTG | LDFX | V04-210101
Residential_Retail Products_Online Marketplace_Electric_Lighting_Single-Family/Multifamily_LED Fixture, Downlight_0_0_10W_Remaining Year kWh | Residential_Retail Products_Online Marketplace_Electric_Lighting_Single-Family/Multifamily_LED Fixture, Downlight_0_0_10W | Residential | Retail Products | Online Marketplace | Electric | Lighting | Single-Family/Multifamily | LED Fixture, Downlight | 0 | 0 | 10W | Remaining Year kWh |  | 57.5736 |  | IL TRM v9 | 5.5.9 | LED Fixtures | RS-LTG-LDFX-V04-210101 | RS | LTG | LDFX | V04-210101
Residential_Retail Products_Online Marketplace_Electric_Lighting_Single-Family/Multifamily_LED Fixture, Downlight_0_0_10W_kWh Saved per Unit | Residential_Retail Products_Online Marketplace_Electric_Lighting_Single-Family/Multifamily_LED Fixture, Downlight_0_0_10W | Residential | Retail Products | Online Marketplace | Electric | Lighting | Single-Family/Multifamily | LED Fixture, Downlight | 0 | 0 | 10W | kWh Saved per Unit |  | 34.5442 |  | IL TRM v9 | 5.5.9 | LED Fixtures | RS-LTG-LDFX-V04-210101 | RS | LTG | LDFX | V04-210101
Residential_Retail Products_Online Marketplace_Electric_Lighting_Single-Family/Multifamily_LED Fixture, Downlight_0_0_10W_Remaining Year kW | Residential_Retail Products_Online Marketplace_Electric_Lighting_Single-Family/Multifamily_LED Fixture, Downlight_0_0_10W | Residential | Retail Products | Online Marketplace | Electric | Lighting | Single-Family/Multifamily | LED Fixture, Downlight | 0 | 0 | 10W | Remaining Year kW |  | 0.0077478 |  | IL TRM v9 | 5.5.9 | LED Fixtures | RS-LTG-LDFX-V04-210101 | RS | LTG | LDFX | V04-210101
Residential_Retail Products_Online Marketplace_Electric_Lighting_Single-Family/Multifamily_LED Fixture, Downlight_0_0_10W_Coincident Peak kW Saved per Unit | Residential_Retail Products_Online Marketplace_Electric_Lighting_Single-Family/Multifamily_LED Fixture, Downlight_0_0_10W | Residential | Retail Products | Online Marketplace | Electric | Lighting | Single-Family/Multifamily | LED Fixture, Downlight | 0 | 0 | 10W | Coincident Peak kW Saved per Unit |  | 0.0046487 |  | IL TRM v9 | 5.5.9 | LED Fixtures | RS-LTG-LDFX-V04-210101 | RS | LTG | LDFX | V04-210101
Residential_Retail Products_Online Marketplace_Electric_Lighting_Single-Family/Multifamily_LED Fixture, Downlight_0_0_10W_Remaining Life | Residential_Retail Products_Online Marketplace_Electric_Lighting_Single-Family/Multifamily_LED Fixture, Downlight_0_0_10W | Residential | Retail Products | Online Marketplace | Electric | Lighting | Single-Family/Multifamily | LED Fixture, Downlight | 0 | 0 | 10W | Remaining Life |  | 4 |  | IL TRM v9 | 5.5.9 | LED Fixtures | RS-LTG-LDFX-V04-210101 | RS | LTG | LDFX | V04-210101
Residential_Retail Products_Online Marketplace_Electric_Lighting_Single-Family/Multifamily_LED Fixture, Downlight_0_0_10W_Lifetime (years) | Residential_Retail Products_Online Marketplace_Electric_Lighting_Single-Family/Multifamily_LED Fixture, Downlight_0_0_10W | Residential | Retail Products | Online Marketplace | Electric | Lighting | Single-Family/Multifamily | LED Fixture, Downlight | 0 | 0 | 10W | Lifetime (years) |  | 15 |  | IL TRM v9 | 5.5.9 | LED Fixtures | RS-LTG-LDFX-V04-210101 | RS | LTG | LDFX | V04-210101
Residential_Retail Products_Online Marketplace_Electric_Lighting_Single-Family/Multifamily_LED Fixture, Downlight_0_0_10W_Incremental Cost | Residential_Retail Products_Online Marketplace_Electric_Lighting_Single-Family/Multifamily_LED Fixture, Downlight_0_0_10W | Residential | Retail Products | Online Marketplace | Electric | Lighting | Single-Family/Multifamily | LED Fixture, Downlight | 0 | 0 | 10W | Incremental Cost |  | 13 |  | IL TRM v9 | 5.5.9 | LED Fixtures | RS-LTG-LDFX-V04-210101 | RS | LTG | LDFX | V04-210101
Residential_Retail Products_Online Marketplace_Electric_Lighting_Single-Family/Multifamily_LED Fixture, Downlight_0_0_10W_ | Residential_Retail Products_Online Marketplace_Electric_Lighting_Single-Family/Multifamily_LED Fixture, Downlight_0_0_10W | Residential | Retail Products | Online Marketplace | Electric | Lighting | Single-Family/Multifamily | LED Fixture, Downlight | 0 | 0 | 10W | [8 empty] | ERROR
Residential_Retail Products_Online Marketplace_Electric_Miscellaneous_Single-Family/Multifamily_ENERGY STAR Pool Pump_Variable Speed_0_0_Hrs/Daybase | Residential_Retail Products_Online Marketplace_Electric_Miscellaneous_Single-Family/Multifamily_ENERGY STAR Pool Pump_Variable Speed_0_0 | Residential | Retail Products | Online Marketplace | Electric | Miscellaneous | Single-Family/Multifamily | ENERGY STAR Pool Pump | Variable Speed | 0 | 0 | Hrs/Daybase | 11.4 | n/a | Assumed in-ground pool | IL TRM v9 | 5.7.1 | High Efficiency Pool Pumps | RS-MSC-RPLP-V02-190101 | RS | MSC | RPLP | V02-190101
Residential_Retail Products_Online Marketplace_Electric_Miscellaneous_Single-Family/Multifamily_ENERGY STAR Pool Pump_Variable Speed_0_0_GPMbase | Residential_Retail Products_Online Marketplace_Electric_Miscellaneous_Single-Family/Multifamily_ENERGY STAR Pool Pump_Variable Speed_0_0 | Residential | Retail Products | Online Marketplace | Electric | Miscellaneous | Single-Family/Multifamily | ENERGY STAR Pool Pump | Variable Speed | 0 | 0 | GPMbase | 64.4 | n/a | Assumed in-ground pool | IL TRM v9 | 5.7.1 | High Efficiency Pool Pumps | RS-MSC-RPLP-V02-190101 | RS | MSC | RPLP | V02-190101
Residential_Retail Products_Online Marketplace_Electric_Miscellaneous_Single-Family/Multifamily_ENERGY STAR Pool Pump_Variable Speed_0_0_Conversion | Residential_Retail Products_Online Marketplace_Electric_Miscellaneous_Single-Family/Multifamily_ENERGY STAR Pool Pump_Variable Speed_0_0 | Residential | Retail Products | Online Marketplace | Electric | Miscellaneous | Single-Family/Multifamily | ENERGY STAR Pool Pump | Variable Speed | 0 | 0 | Conversion | 60 | 60 |  | IL TRM v9 | 5.7.1 | High Efficiency Pool Pumps | RS-MSC-RPLP-V02-190101 | RS | MSC | RPLP | V02-190101
Residential_Retail Products_Online Marketplace_Electric_Miscellaneous_Single-Family/Multifamily_ENERGY STAR Pool Pump_Variable Speed_0_0_EFbase | Residential_Retail Products_Online Marketplace_Electric_Miscellaneous_Single-Family/Multifamily_ENERGY STAR Pool Pump_Variable Speed_0_0 | Residential | Retail Products | Online Marketplace | Electric | Miscellaneous | Single-Family/Multifamily | ENERGY STAR Pool Pump | Variable Speed | 0 | 0 | EFbase | 2.1 | n/a |  | IL TRM v9 | 5.7.1 | High Efficiency Pool Pumps | RS-MSC-RPLP-V02-190101 | RS | MSC | RPLP | V02-190101
Residential_Retail Products_Online Marketplace_Electric_Miscellaneous_Single-Family/Multifamily_ENERGY STAR Pool Pump_Variable Speed_0_0_WEF | Residential_Retail Products_Online Marketplace_Electric_Miscellaneous_Single-Family/Multifamily_ENERGY STAR Pool Pump_Variable Speed_0_0 | Residential | Retail Products | Online Marketplace | Electric | Miscellaneous | Single-Family/Multifamily | ENERGY STAR Pool Pump | Variable Speed | 0 | 0 | WEF | n/a | 6.6 | Assumed in-ground pool, Variable-speed motor | IL TRM v9 | 5.7.1 | High Efficiency Pool Pumps | RS-MSC-RPLP-V02-190101 | RS | MSC | RPLP | V02-190101
Residential_Retail Products_Online Marketplace_Electric_Miscellaneous_Single-Family/Multifamily_ENERGY STAR Pool Pump_Variable Speed_0_0_Hrs/DayH | Residential_Retail Products_Online Marketplace_Electric_Miscellaneous_Single-Family/Multifamily_ENERGY STAR Pool Pump_Variable Speed_0_0 | Residential | Retail Products | Online Marketplace | Electric | Miscellaneous | Single-Family/Multifamily | ENERGY STAR Pool Pump | Variable Speed | 0 | 0 | Hrs/DayH | n/a | 2 | Assumed in-ground pool, Variable-speed motor | IL TRM v9 | 5.7.1 | High Efficiency Pool Pumps | RS-MSC-RPLP-V02-190101 | RS | MSC | RPLP | V02-190101
Residential_Retail Products_Online Marketplace_Electric_Miscellaneous_Single-Family/Multifamily_ENERGY STAR Pool Pump_Variable Speed_0_0_GPMH | Residential_Retail Products_Online Marketplace_Electric_Miscellaneous_Single-Family/Multifamily_ENERGY STAR Pool Pump_Variable Speed_0_0 | Residential | Retail Products | Online Marketplace | Electric | Miscellaneous | Single-Family/Multifamily | ENERGY STAR Pool Pump | Variable Speed | 0 | 0 | GPMH | n/a | 50 | Assumed in-ground pool, Variable-speed motor | IL TRM v9 | 5.7.1 | High Efficiency Pool Pumps | RS-MSC-RPLP-V02-190101 | RS | MSC | RPLP | V02-190101
Residential_Retail Products_Online Marketplace_Electric_Miscellaneous_Single-Family/Multifamily_ENERGY STAR Pool Pump_Variable Speed_0_0_Hrs/DayL | Residential_Retail Products_Online Marketplace_Electric_Miscellaneous_Single-Family/Multifamily_ENERGY STAR Pool Pump_Variable Speed_0_0 | Residential | Retail Products | Online Marketplace | Electric | Miscellaneous | Single-Family/Multifamily | ENERGY STAR Pool Pump | Variable Speed | 0 | 0 | Hrs/DayL | n/a | 16 | Assumed in-ground pool, Variable-speed motor | IL TRM v9 | 5.7.1 | High Efficiency Pool Pumps | RS-MSC-RPLP-V02-190101 | RS | MSC | RPLP | V02-190101
Residential_Retail Products_Online Marketplace_Electric_Miscellaneous_Single-Family/Multifamily_ENERGY STAR Pool Pump_Variable Speed_0_0_GPML | Residential_Retail Products_Online Marketplace_Electric_Miscellaneous_Single-Family/Multifamily_ENERGY STAR Pool Pump_Variable Speed_0_0 | Residential | Retail Products | Online Marketplace | Electric | Miscellaneous | Single-Family/Multifamily | ENERGY STAR Pool Pump | Variable Speed | 0 | 0 | GPML | n/a | 30.6 | Assumed in-ground pool, Variable-speed motor | IL TRM v9 | 5.7.1 | High Efficiency Pool Pumps | RS-MSC-RPLP-V02-190101 | RS | MSC | RPLP | V02-190101
Residential_Retail Products_Online Marketplace_Electric_Miscellaneous_Single-Family/Multifamily_ENERGY STAR Pool Pump_Variable Speed_0_0_Days | Residential_Retail Products_Online Marketplace_Electric_Miscellaneous_Single-Family/Multifamily_ENERGY STAR Pool Pump_Variable Speed_0_0 | Residential | Retail Products | Online Marketplace | Electric | Miscellaneous | Single-Family/Multifamily | ENERGY STAR Pool Pump | Variable Speed | 0 | 0 | Days | 125 | 125 |  | IL TRM v9 | 5.7.1 | High Efficiency Pool Pumps | RS-MSC-RPLP-V02-190101 | RS | MSC | RPLP | V02-190101
Residential_Retail Products_Online Marketplace_Electric_Miscellaneous_Single-Family/Multifamily_ENERGY STAR Pool Pump_Variable Speed_0_0_CF | Residential_Retail Products_Online Marketplace_Electric_Miscellaneous_Single-Family/Multifamily_ENERGY STAR Pool Pump_Variable Speed_0_0 | Residential | Retail Products | Online Marketplace | Electric | Miscellaneous | Single-Family/Multifamily | ENERGY STAR Pool Pump | Variable Speed | 0 | 0 | CF | 0.831 | 0.831 |  | IL TRM v9 | 5.7.1 | High Efficiency Pool Pumps | RS-MSC-RPLP-V02-190101 | RS | MSC | RPLP | V02-190101
Residential_Retail Products_Online Marketplace_Electric_Miscellaneous_Single-Family/Multifamily_ENERGY STAR Pool Pump_Variable Speed_0_0_Pump Energy Usage | Residential_Retail Products_Online Marketplace_Electric_Miscellaneous_Single-Family/Multifamily_ENERGY STAR Pool Pump_Variable Speed_0_0 | Residential | Retail Products | Online Marketplace | Electric | Miscellaneous | Single-Family/Multifamily | ENERGY STAR Pool Pump | Variable Speed | 0 | 0 | Pump Energy Usage | 2622 | 670 |  | IL TRM v9 | 5.7.1 | High Efficiency Pool Pumps | RS-MSC-RPLP-V02-190101 | RS | MSC | RPLP | V02-190101
Residential_Retail Products_Online Marketplace_Electric_Miscellaneous_Single-Family/Multifamily_ENERGY STAR Pool Pump_Variable Speed_0_0_Pump Demand - Peak Coincident | Residential_Retail Products_Online Marketplace_Electric_Miscellaneous_Single-Family/Multifamily_ENERGY STAR Pool Pump_Variable Speed_0_0 | Residential | Retail Products | Online Marketplace | Electric | Miscellaneous | Single-Family/Multifamily | ENERGY STAR Pool Pump | Variable Speed | 0 | 0 | Pump Demand - Peak Coincident | 1.529 | 0.24745 |  | IL TRM v9 | 5.7.1 | High Efficiency Pool Pumps | RS-MSC-RPLP-V02-190101 | RS | MSC | RPLP | V02-190101
Residential_Retail Products_Online Marketplace_Electric_Miscellaneous_Single-Family/Multifamily_ENERGY STAR Pool Pump_Variable Speed_0_0_kWh Saved per Unit | Residential_Retail Products_Online Marketplace_Electric_Miscellaneous_Single-Family/Multifamily_ENERGY STAR Pool Pump_Variable Speed_0_0 | Residential | Retail Products | Online Marketplace | Electric | Miscellaneous | Single-Family/Multifamily | ENERGY STAR Pool Pump | Variable Speed | 0 | 0 | kWh Saved per Unit | n/a | 1952 |  | IL TRM v9 | 5.7.1 | High Efficiency Pool Pumps | RS-MSC-RPLP-V02-190101 | RS | MSC | RPLP | V02-190101
Residential_Retail Products_Online Marketplace_Electric_Miscellaneous_Single-Family/Multifamily_ENERGY STAR Pool Pump_Variable Speed_0_0_Coincident Peak kW Saved per Unit | Residential_Retail Products_Online Marketplace_Electric_Miscellaneous_Single-Family/Multifamily_ENERGY STAR Pool Pump_Variable Speed_0_0 | Residential | Retail Products | Online Marketplace | Electric | Miscellaneous | Single-Family/Multifamily | ENERGY STAR Pool Pump | Variable Speed | 0 | 0 | Coincident Peak kW Saved per Unit | n/a | 1.2816 |  | IL TRM v9 | 5.7.1 | High Efficiency Pool Pumps | RS-MSC-RPLP-V02-190101 | RS | MSC | RPLP | V02-190101
Residential_Retail Products_Online Marketplace_Electric_Miscellaneous_Single-Family/Multifamily_ENERGY STAR Pool Pump_Variable Speed_0_0_Lifetime (years) | Residential_Retail Products_Online Marketplace_Electric_Miscellaneous_Single-Family/Multifamily_ENERGY STAR Pool Pump_Variable Speed_0_0 | Residential | Retail Products | Online Marketplace | Electric | Miscellaneous | Single-Family/Multifamily | ENERGY STAR Pool Pump | Variable Speed | 0 | 0 | Lifetime (years) | 7 | 7 |  | IL TRM v9 | 5.7.1 | High Efficiency Pool Pumps | RS-MSC-RPLP-V02-190101 | RS | MSC | RPLP | V02-190101
Residential_Retail Products_Online Marketplace_Electric_Miscellaneous_Single-Family/Multifamily_ENERGY STAR Pool Pump_Variable Speed_0_0_Incremental Cost | Residential_Retail Products_Online Marketplace_Electric_Miscellaneous_Single-Family/Multifamily_ENERGY STAR Pool Pump_Variable Speed_0_0 | Residential | Retail Products | Online Marketplace | Electric | Miscellaneous | Single-Family/Multifamily | ENERGY STAR Pool Pump | Variable Speed | 0 | 0 | Incremental Cost | 0 | 549 | Assumed in-ground pool, Variable-speed motor | IL TRM v9 | 5.7.1 | High Efficiency Pool Pumps | RS-MSC-RPLP-V02-190101 | RS | MSC | RPLP | V02-190101
Residential_Retail Products_Online Marketplace_Electric_Miscellaneous_Single-Family/Multifamily_ENERGY STAR Pool Pump_Variable Speed_0_0_ | Residential_Retail Products_Online Marketplace_Electric_Miscellaneous_Single-Family/Multifamily_ENERGY STAR Pool Pump_Variable Speed_0_0 | Residential | Retail Products | Online Marketplace | Electric | Miscellaneous | Single-Family/Multifamily | ENERGY STAR Pool Pump | Variable Speed | 0 | 0 | [8 empty] | ERROR
Residential_Retail Products_Online Marketplace_Electric_Miscellaneous_Single-Family/Multifamily_ENERGY STAR Pool Pump_Multi-Speed_0_0_Hrs/Daybase | Residential_Retail Products_Online Marketplace_Electric_Miscellaneous_Single-Family/Multifamily_ENERGY STAR Pool Pump_Multi-Speed_0_0 | Residential | Retail Products | Online Marketplace | Electric | Miscellaneous | Single-Family/Multifamily | ENERGY STAR Pool Pump | Multi-Speed | 0 | 0 | Hrs/Daybase | 11.4 | n/a | Assumed in-ground pool | IL TRM v9 | 5.7.1 | High Efficiency Pool Pumps | RS-MSC-RPLP-V02-190101 | RS | MSC | RPLP | V02-190101
Residential_Retail Products_Online Marketplace_Electric_Miscellaneous_Single-Family/Multifamily_ENERGY STAR Pool Pump_Multi-Speed_0_0_GPMbase | Residential_Retail Products_Online Marketplace_Electric_Miscellaneous_Single-Family/Multifamily_ENERGY STAR Pool Pump_Multi-Speed_0_0 | Residential | Retail Products | Online Marketplace | Electric | Miscellaneous | Single-Family/Multifamily | ENERGY STAR Pool Pump | Multi-Speed | 0 | 0 | GPMbase | 64.4 | n/a | Assumed in-ground pool | IL TRM v9 | 5.7.1 | High Efficiency Pool Pumps | RS-MSC-RPLP-V02-190101 | RS | MSC | RPLP | V02-190101
Residential_Retail Products_Online Marketplace_Electric_Miscellaneous_Single-Family/Multifamily_ENERGY STAR Pool Pump_Multi-Speed_0_0_Conversion | Residential_Retail Products_Online Marketplace_Electric_Miscellaneous_Single-Family/Multifamily_ENERGY STAR Pool Pump_Multi-Speed_0_0 | Residential | Retail Products | Online Marketplace | Electric | Miscellaneous | Single-Family/Multifamily | ENERGY STAR Pool Pump | Multi-Speed | 0 | 0 | Conversion | 60 | 60 |  | IL TRM v9 | 5.7.1 | High Efficiency Pool Pumps | RS-MSC-RPLP-V02-190101 | RS | MSC | RPLP | V02-190101
Residential_Retail Products_Online Marketplace_Electric_Miscellaneous_Single-Family/Multifamily_ENERGY STAR Pool Pump_Multi-Speed_0_0_EFbase | Residential_Retail Products_Online Marketplace_Electric_Miscellaneous_Single-Family/Multifamily_ENERGY STAR Pool Pump_Multi-Speed_0_0 | Residential | Retail Products | Online Marketplace | Electric | Miscellaneous | Single-Family/Multifamily | ENERGY STAR Pool Pump | Multi-Speed | 0 | 0 | EFbase | 2.1 | n/a |  | IL TRM v9 | 5.7.1 | High Efficiency Pool Pumps | RS-MSC-RPLP-V02-190101 | RS | MSC | RPLP | V02-190101
Residential_Retail Products_Online Marketplace_Electric_Miscellaneous_Single-Family/Multifamily_ENERGY STAR Pool Pump_Multi-Speed_0_0_WEF | Residential_Retail Products_Online Marketplace_Electric_Miscellaneous_Single-Family/Multifamily_ENERGY STAR Pool Pump_Multi-Speed_0_0 | Residential | Retail Products | Online Marketplace | Electric | Miscellaneous | Single-Family/Multifamily | ENERGY STAR Pool Pump | Multi-Speed | 0 | 0 | WEF | n/a | 5.31 | Assumed in-ground pool, Multi-speed motor | IL TRM v9 | 5.7.1 | High Efficiency Pool Pumps | RS-MSC-RPLP-V02-190101 | RS | MSC | RPLP | V02-190101
Residential_Retail Products_Online Marketplace_Electric_Miscellaneous_Single-Family/Multifamily_ENERGY STAR Pool Pump_Multi-Speed_0_0_Hrs/DayH | Residential_Retail Products_Online Marketplace_Electric_Miscellaneous_Single-Family/Multifamily_ENERGY STAR Pool Pump_Multi-Speed_0_0 | Residential | Retail Products | Online Marketplace | Electric | Miscellaneous | Single-Family/Multifamily | ENERGY STAR Pool Pump | Multi-Speed | 0 | 0 | Hrs/DayH | n/a | 2 | Assumed in-ground pool, Multi-speed motor | IL TRM v9 | 5.7.1 | High Efficiency Pool Pumps | RS-MSC-RPLP-V02-190101 | RS | MSC | RPLP | V02-190101
Residential_Retail Products_Online Marketplace_Electric_Miscellaneous_Single-Family/Multifamily_ENERGY STAR Pool Pump_Multi-Speed_0_0_GPMH | Residential_Retail Products_Online Marketplace_Electric_Miscellaneous_Single-Family/Multifamily_ENERGY STAR Pool Pump_Multi-Speed_0_0 | Residential | Retail Products | Online Marketplace | Electric | Miscellaneous | Single-Family/Multifamily | ENERGY STAR Pool Pump | Multi-Speed | 0 | 0 | GPMH | n/a | 56 | Assumed in-ground pool, Multi-speed motor | IL TRM v9 | 5.7.1 | High Efficiency Pool Pumps | RS-MSC-RPLP-V02-190101 | RS | MSC | RPLP | V02-190101
Residential_Retail Products_Online Marketplace_Electric_Miscellaneous_Single-Family/Multifamily_ENERGY STAR Pool Pump_Multi-Speed_0_0_Hrs/DayL | Residential_Retail Products_Online Marketplace_Electric_Miscellaneous_Single-Family/Multifamily_ENERGY STAR Pool Pump_Multi-Speed_0_0 | Residential | Retail Products | Online Marketplace | Electric | Miscellaneous | Single-Family/Multifamily | ENERGY STAR Pool Pump | Multi-Speed | 0 | 0 | Hrs/DayL | n/a | 15.7 | Assumed in-ground pool, Multi-speed motor | IL TRM v9 | 5.7.1 | High Efficiency Pool Pumps | RS-MSC-RPLP-V02-190101 | RS | MSC | RPLP | V02-190101
Residential_Retail Products_Online Marketplace_Electric_Miscellaneous_Single-Family/Multifamily_ENERGY STAR Pool Pump_Multi-Speed_0_0_GPML | Residential_Retail Products_Online Marketplace_Electric_Miscellaneous_Single-Family/Multifamily_ENERGY STAR Pool Pump_Multi-Speed_0_0 | Residential | Retail Products | Online Marketplace | Electric | Miscellaneous | Single-Family/Multifamily | ENERGY STAR Pool Pump | Multi-Speed | 0 | 0 | GPML | n/a | 31 | Assumed in-ground pool, Multi-speed motor | IL TRM v9 | 5.7.1 | High Efficiency Pool Pumps | RS-MSC-RPLP-V02-190101 | RS | MSC | RPLP | V02-190101
Residential_Retail Products_Online Marketplace_Electric_Miscellaneous_Single-Family/Multifamily_ENERGY STAR Pool Pump_Multi-Speed_0_0_Days | Residential_Retail Products_Online Marketplace_Electric_Miscellaneous_Single-Family/Multifamily_ENERGY STAR Pool Pump_Multi-Speed_0_0 | Residential | Retail Products | Online Marketplace | Electric | Miscellaneous | Single-Family/Multifamily | ENERGY STAR Pool Pump | Multi-Speed | 0 | 0 | Days | 125 | 125 |  | IL TRM v9 | 5.7.1 | High Efficiency Pool Pumps | RS-MSC-RPLP-V02-190101 | RS | MSC | RPLP | V02-190101
Residential_Retail Products_Online Marketplace_Electric_Miscellaneous_Single-Family/Multifamily_ENERGY STAR Pool Pump_Multi-Speed_0_0_CF | Residential_Retail Products_Online Marketplace_Electric_Miscellaneous_Single-Family/Multifamily_ENERGY STAR Pool Pump_Multi-Speed_0_0 | Residential | Retail Products | Online Marketplace | Electric | Miscellaneous | Single-Family/Multifamily | ENERGY STAR Pool Pump | Multi-Speed | 0 | 0 | CF | 0.831 | 0.831 |  | IL TRM v9 | 5.7.1 | High Efficiency Pool Pumps | RS-MSC-RPLP-V02-190101 | RS | MSC | RPLP | V02-190101
Residential_Retail Products_Online Marketplace_Electric_Miscellaneous_Single-Family/Multifamily_ENERGY STAR Pool Pump_Multi-Speed_0_0_Pump Energy Usage | Residential_Retail Products_Online Marketplace_Electric_Miscellaneous_Single-Family/Multifamily_ENERGY STAR Pool Pump_Multi-Speed_0_0 | Residential | Retail Products | Online Marketplace | Electric | Miscellaneous | Single-Family/Multifamily | ENERGY STAR Pool Pump | Multi-Speed | 0 | 0 | Pump Energy Usage | 2622 | 845.6215 |  | IL TRM v9 | 5.7.1 | High Efficiency Pool Pumps | RS-MSC-RPLP-V02-190101 | RS | MSC | RPLP | V02-190101
Residential_Retail Products_Online Marketplace_Electric_Miscellaneous_Single-Family/Multifamily_ENERGY STAR Pool Pump_Multi-Speed_0_0_Pump Demand - Peak Coincident | Residential_Retail Products_Online Marketplace_Electric_Miscellaneous_Single-Family/Multifamily_ENERGY STAR Pool Pump_Multi-Speed_0_0 | Residential | Retail Products | Online Marketplace | Electric | Miscellaneous | Single-Family/Multifamily | ENERGY STAR Pool Pump | Multi-Speed | 0 | 0 | Pump Demand - Peak Coincident | 1.529 | 0.31761 |  | IL TRM v9 | 5.7.1 | High Efficiency Pool Pumps | RS-MSC-RPLP-V02-190101 | RS | MSC | RPLP | V02-190101
Residential_Retail Products_Online Marketplace_Electric_Miscellaneous_Single-Family/Multifamily_ENERGY STAR Pool Pump_Multi-Speed_0_0_kWh Saved per Unit | Residential_Retail Products_Online Marketplace_Electric_Miscellaneous_Single-Family/Multifamily_ENERGY STAR Pool Pump_Multi-Speed_0_0 | Residential | Retail Products | Online Marketplace | Electric | Miscellaneous | Single-Family/Multifamily | ENERGY STAR Pool Pump | Multi-Speed | 0 | 0 | kWh Saved per Unit | n/a | 1776.3785 |  | IL TRM v9 | 5.7.1 | High Efficiency Pool Pumps | RS-MSC-RPLP-V02-190101 | RS | MSC | RPLP | V02-190101
Residential_Retail Products_Online Marketplace_Electric_Miscellaneous_Single-Family/Multifamily_ENERGY STAR Pool Pump_Multi-Speed_0_0_Coincident Peak kW Saved per Unit | Residential_Retail Products_Online Marketplace_Electric_Miscellaneous_Single-Family/Multifamily_ENERGY STAR Pool Pump_Multi-Speed_0_0 | Residential | Retail Products | Online Marketplace | Electric | Miscellaneous | Single-Family/Multifamily | ENERGY STAR Pool Pump | Multi-Speed | 0 | 0 | Coincident Peak kW Saved per Unit | n/a | 1.2114 |  | IL TRM v9 | 5.7.1 | High Efficiency Pool Pumps | RS-MSC-RPLP-V02-190101 | RS | MSC | RPLP | V02-190101
Residential_Retail Products_Online Marketplace_Electric_Miscellaneous_Single-Family/Multifamily_ENERGY STAR Pool Pump_Multi-Speed_0_0_Lifetime (years) | Residential_Retail Products_Online Marketplace_Electric_Miscellaneous_Single-Family/Multifamily_ENERGY STAR Pool Pump_Multi-Speed_0_0 | Residential | Retail Products | Online Marketplace | Electric | Miscellaneous | Single-Family/Multifamily | ENERGY STAR Pool Pump | Multi-Speed | 0 | 0 | Lifetime (years) | 7 | 7 |  | IL TRM v9 | 5.7.1 | High Efficiency Pool Pumps | RS-MSC-RPLP-V02-190101 | RS | MSC | RPLP | V02-190101
Residential_Retail Products_Online Marketplace_Electric_Miscellaneous_Single-Family/Multifamily_ENERGY STAR Pool Pump_Multi-Speed_0_0_Incremental Cost | Residential_Retail Products_Online Marketplace_Electric_Miscellaneous_Single-Family/Multifamily_ENERGY STAR Pool Pump_Multi-Speed_0_0 | Residential | Retail Products | Online Marketplace | Electric | Miscellaneous | Single-Family/Multifamily | ENERGY STAR Pool Pump | Multi-Speed | 0 | 0 | Incremental Cost | 0 | 235 | Assumed in-ground pool, Multi-speed motor | IL TRM v9 | 5.7.1 | High Efficiency Pool Pumps | RS-MSC-RPLP-V02-190101 | RS | MSC | RPLP | V02-190101
Residential_Retail Products_Online Marketplace_Electric_Miscellaneous_Single-Family/Multifamily_ENERGY STAR Pool Pump_Multi-Speed_0_0_ | Residential_Retail Products_Online Marketplace_Electric_Miscellaneous_Single-Family/Multifamily_ENERGY STAR Pool Pump_Multi-Speed_0_0 | Residential | Retail Products | Online Marketplace | Electric | Miscellaneous | Single-Family/Multifamily | ENERGY STAR Pool Pump | Multi-Speed | 0 | 0 | [8 empty] | ERROR
Residential_Retail Products_Online Marketplace_Electric_Water Heating_Single-Family/Multifamily_Heat Pump Water Heater_Time of Sale_Electric Resistence_0_CF | Residential_Retail Products_Online Marketplace_Electric_Water Heating_Single-Family/Multifamily_Heat Pump Water Heater_Time of Sale_Electric Resistence_0 | Residential | Retail Products | Online Marketplace | Electric | Water Heating | Single-Family/Multifamily | Heat Pump Water Heater | Time of Sale | Electric Resistence | 0 | CF | 0.12 | 0.12 |  | IL TRM v9 | 5.4.3 | Heat Pump Water Heaters | RS-HWE-HPWH-V10-210101 | RS | HWE | HPWH | V10-210101
Residential_Retail Products_Online Marketplace_Electric_Water Heating_Single-Family/Multifamily_Heat Pump Water Heater_Time of Sale_Electric Resistence_0_FLH | Residential_Retail Products_Online Marketplace_Electric_Water Heating_Single-Family/Multifamily_Heat Pump Water Heater_Time of Sale_Electric Resistence_0 | Residential | Retail Products | Online Marketplace | Electric | Water Heating | Single-Family/Multifamily | Heat Pump Water Heater | Time of Sale | Electric Resistence | 0 | FLH | 2533 | 2533 |  | IL TRM v9 | 5.4.3 | Heat Pump Water Heaters | RS-HWE-HPWH-V10-210101 | RS | HWE | HPWH | V10-210101
Residential_Retail Products_Online Marketplace_Electric_Water Heating_Single-Family/Multifamily_Heat Pump Water Heater_Time of Sale_Electric Resistence_0_Capacity Gallons | Residential_Retail Products_Online Marketplace_Electric_Water Heating_Single-Family/Multifamily_Heat Pump Water Heater_Time of Sale_Electric Resistence_0 | Residential | Retail Products | Online Marketplace | Electric | Water Heating | Single-Family/Multifamily | Heat Pump Water Heater | Time of Sale | Electric Resistence | 0 | Capacity Gallons | 50 | 50 | Assumed 50 Gallons | IL TRM v9 | 5.4.3 | Heat Pump Water Heaters | RS-HWE-HPWH-V10-210101 | RS | HWE | HPWH | V10-210101
Residential_Retail Products_Online Marketplace_Electric_Water Heating_Single-Family/Multifamily_Heat Pump Water Heater_Time of Sale_Electric Resistence_0_Uniform Energy Factor | Residential_Retail Products_Online Marketplace_Electric_Water Heating_Single-Family/Multifamily_Heat Pump Water Heater_Time of Sale_Electric Resistence_0 | Residential | Retail Products | Online Marketplace | Electric | Water Heating | Single-Family/Multifamily | Heat Pump Water Heater | Time of Sale | Electric Resistence | 0 | Uniform Energy Factor | 0.9207 | 3.42 | Took average UEF of available ESTAR HPWH for efficient UEF. | IL TRM v9 | 5.4.3 | Heat Pump Water Heaters | RS-HWE-HPWH-V10-210101 | RS | HWE | HPWH | V10-210101
Residential_Retail Products_Online Marketplace_Electric_Water Heating_Single-Family/Multifamily_Heat Pump Water Heater_Time of Sale_Electric Resistence_0_Gallons of Hot Water Use per Person | Residential_Retail Products_Online Marketplace_Electric_Water Heating_Single-Family/Multifamily_Heat Pump Water Heater_Time of Sale_Electric Resistence_0 | Residential | Retail Products | Online Marketplace | Electric | Water Heating | Single-Family/Multifamily | Heat Pump Water Heater | Time of Sale | Electric Resistence | 0 | Gallons of Hot Water Use per Person | 17.6 | 17.6 | Value from TRM | IL TRM v9 | 5.4.3 | Heat Pump Water Heaters | RS-HWE-HPWH-V10-210101 | RS | HWE | HPWH | V10-210101
Residential_Retail Products_Online Marketplace_Electric_Water Heating_Single-Family/Multifamily_Heat Pump Water Heater_Time of Sale_Electric Resistence_0_Average number of people per household | Residential_Retail Products_Online Marketplace_Electric_Water Heating_Single-Family/Multifamily_Heat Pump Water Heater_Time of Sale_Electric Resistence_0 | Residential | Retail Products | Online Marketplace | Electric | Water Heating | Single-Family/Multifamily | Heat Pump Water Heater | Time of Sale | Electric Resistence | 0 | Average number of people per household | 2.42 | 2.42 | Assumed Unknown Value | IL TRM v9 | 5.4.3 | Heat Pump Water Heaters | RS-HWE-HPWH-V10-210101 | RS | HWE | HPWH | V10-210101
Residential_Retail Products_Online Marketplace_Electric_Water Heating_Single-Family/Multifamily_Heat Pump Water Heater_Time of Sale_Electric Resistence_0_Days per Year | Residential_Retail Products_Online Marketplace_Electric_Water Heating_Single-Family/Multifamily_Heat Pump Water Heater_Time of Sale_Electric Resistence_0 | Residential | Retail Products | Online Marketplace | Electric | Water Heating | Single-Family/Multifamily | Heat Pump Water Heater | Time of Sale | Electric Resistence | 0 | Days per Year | 365.25 | 365.25 |  | IL TRM v9 | 5.4.3 | Heat Pump Water Heaters | RS-HWE-HPWH-V10-210101 | RS | HWE | HPWH | V10-210101
Residential_Retail Products_Online Marketplace_Electric_Water Heating_Single-Family/Multifamily_Heat Pump Water Heater_Time of Sale_Electric Resistence_0_Specific Weight of Water | Residential_Retail Products_Online Marketplace_Electric_Water Heating_Single-Family/Multifamily_Heat Pump Water Heater_Time of Sale_Electric Resistence_0 | Residential | Retail Products | Online Marketplace | Electric | Water Heating | Single-Family/Multifamily | Heat Pump Water Heater | Time of Sale | Electric Resistence | 0 | Specific Weight of Water | 8.33 | 8.33 |  | IL TRM v9 | 5.4.3 | Heat Pump Water Heaters | RS-HWE-HPWH-V10-210101 | RS | HWE | HPWH | V10-210101
Residential_Retail Products_Online Marketplace_Electric_Water Heating_Single-Family/Multifamily_Heat Pump Water Heater_Time of Sale_Electric Resistence_0_Tank Temperature | Residential_Retail Products_Online Marketplace_Electric_Water Heating_Single-Family/Multifamily_Heat Pump Water Heater_Time of Sale_Electric Resistence_0 | Residential | Retail Products | Online Marketplace | Electric | Water Heating | Single-Family/Multifamily | Heat Pump Water Heater | Time of Sale | Electric Resistence | 0 | Tank Temperature | 125 | 125 |  | IL TRM v9 | 5.4.3 | Heat Pump Water Heaters | RS-HWE-HPWH-V10-210101 | RS | HWE | HPWH | V10-210101
Residential_Retail Products_Online Marketplace_Electric_Water Heating_Single-Family/Multifamily_Heat Pump Water Heater_Time of Sale_Electric Resistence_0_Incoming Water Temperature | Residential_Retail Products_Online Marketplace_Electric_Water Heating_Single-Family/Multifamily_Heat Pump Water Heater_Time of Sale_Electric Resistence_0 | Residential | Retail Products | Online Marketplace | Electric | Water Heating | Single-Family/Multifamily | Heat Pump Water Heater | Time of Sale | Electric Resistence | 0 | Incoming Water Temperature | 54 | 54 |  | IL TRM v9 | 5.4.3 | Heat Pump Water Heaters | RS-HWE-HPWH-V10-210101 | RS | HWE | HPWH | V10-210101
Residential_Retail Products_Online Marketplace_Electric_Water Heating_Single-Family/Multifamily_Heat Pump Water Heater_Time of Sale_Electric Resistence_0_Heat Capacity of Water | Residential_Retail Products_Online Marketplace_Electric_Water Heating_Single-Family/Multifamily_Heat Pump Water Heater_Time of Sale_Electric Resistence_0 | Residential | Retail Products | Online Marketplace | Electric | Water Heating | Single-Family/Multifamily | Heat Pump Water Heater | Time of Sale | Electric Resistence | 0 | Heat Capacity of Water | 1 | 1 |  | IL TRM v9 | 5.4.3 | Heat Pump Water Heaters | RS-HWE-HPWH-V10-210101 | RS | HWE | HPWH | V10-210101
Residential_Retail Products_Online Marketplace_Electric_Water Heating_Single-Family/Multifamily_Heat Pump Water Heater_Time of Sale_Electric Resistence_0_Conversion from Btu to kWh | Residential_Retail Products_Online Marketplace_Electric_Water Heating_Single-Family/Multifamily_Heat Pump Water Heater_Time of Sale_Electric Resistence_0 | Residential | Retail Products | Online Marketplace | Electric | Water Heating | Single-Family/Multifamily | Heat Pump Water Heater | Time of Sale | Electric Resistence | 0 | Conversion from Btu to kWh | 3412 | 3412 |  | IL TRM v9 | 5.4.3 | Heat Pump Water Heaters | RS-HWE-HPWH-V10-210101 | RS | HWE | HPWH | V10-210101
Residential_Retail Products_Online Marketplace_Electric_Water Heating_Single-Family/Multifamily_Heat Pump Water Heater_Time of Sale_Electric Resistence_0_Location Factor | Residential_Retail Products_Online Marketplace_Electric_Water Heating_Single-Family/Multifamily_Heat Pump Water Heater_Time of Sale_Electric Resistence_0 | Residential | Retail Products | Online Marketplace | Electric | Water Heating | Single-Family/Multifamily | Heat Pump Water Heater | Time of Sale | Electric Resistence | 0 | Location Factor | 0.5 | 0.5 | Assumed HPWH in an unknown location. | IL TRM v9 | 5.4.3 | Heat Pump Water Heaters | RS-HWE-HPWH-V10-210101 | RS | HWE | HPWH | V10-210101
Residential_Retail Products_Online Marketplace_Electric_Water Heating_Single-Family/Multifamily_Heat Pump Water Heater_Time of Sale_Electric Resistence_0_Waste Heat Savings % for Cooling Load | Residential_Retail Products_Online Marketplace_Electric_Water Heating_Single-Family/Multifamily_Heat Pump Water Heater_Time of Sale_Electric Resistence_0 | Residential | Retail Products | Online Marketplace | Electric | Water Heating | Single-Family/Multifamily | Heat Pump Water Heater | Time of Sale | Electric Resistence | 0 | Waste Heat Savings % for Cooling Load | 0.27 | 0.27 |  | IL TRM v9 | 5.4.3 | Heat Pump Water Heaters | RS-HWE-HPWH-V10-210101 | RS | HWE | HPWH | V10-210101
Residential_Retail Products_Online Marketplace_Electric_Water Heating_Single-Family/Multifamily_Heat Pump Water Heater_Time of Sale_Electric Resistence_0_Waste Heat Savings % for Heating Load | Residential_Retail Products_Online Marketplace_Electric_Water Heating_Single-Family/Multifamily_Heat Pump Water Heater_Time of Sale_Electric Resistence_0 | Residential | Retail Products | Online Marketplace | Electric | Water Heating | Single-Family/Multifamily | Heat Pump Water Heater | Time of Sale | Electric Resistence | 0 | Waste Heat Savings % for Heating Load | 0.49 | 0.49 |  | IL TRM v9 | 5.4.3 | Heat Pump Water Heaters | RS-HWE-HPWH-V10-210101 | RS | HWE | HPWH | V10-210101
Residential_Retail Products_Online Marketplace_Electric_Water Heating_Single-Family/Multifamily_Heat Pump Water Heater_Time of Sale_Electric Resistence_0_% of Heating that is Natural Gas | Residential_Retail Products_Online Marketplace_Electric_Water Heating_Single-Family/Multifamily_Heat Pump Water Heater_Time of Sale_Electric Resistence_0 | Residential | Retail Products | Online Marketplace | Electric | Water Heating | Single-Family/Multifamily | Heat Pump Water Heater | Time of Sale | Electric Resistence | 0 | % of Heating that is Natural Gas | 0.87 | 0.87 | Assumed Unknown Value | IL TRM v9 | 5.4.3 | Heat Pump Water Heaters | RS-HWE-HPWH-V10-210101 | RS | HWE | HPWH | V10-210101
Residential_Retail Products_Online Marketplace_Electric_Water Heating_Single-Family/Multifamily_Heat Pump Water Heater_Time of Sale_Electric Resistence_0_Original COP of Cooling System before midlife adjustment | Residential_Retail Products_Online Marketplace_Electric_Water Heating_Single-Family/Multifamily_Heat Pump Water Heater_Time of Sale_Electric Resistence_0 | Residential | Retail Products | Online Marketplace | Electric | Water Heating | Single-Family/Multifamily | Heat Pump Water Heater | Time of Sale | Electric Resistence | 0 | Original COP of Cooling System before midlife adjustment | 2.8 | 2.8 | Assumed Unknown Value | IL TRM v9 | 5.4.3 | Heat Pump Water Heaters | RS-HWE-HPWH-V10-210101 | RS | HWE | HPWH | V10-210101
Residential_Retail Products_Online Marketplace_Electric_Water Heating_Single-Family/Multifamily_Heat Pump Water Heater_Time of Sale_Electric Resistence_0_Original COP of Heating System before midlife adjustment | Residential_Retail Products_Online Marketplace_Electric_Water Heating_Single-Family/Multifamily_Heat Pump Water Heater_Time of Sale_Electric Resistence_0 | Residential | Retail Products | Online Marketplace | Electric | Water Heating | Single-Family/Multifamily | Heat Pump Water Heater | Time of Sale | Electric Resistence | 0 | Original COP of Heating System before midlife adjustment | 1.28 | 1.28 | Assumed Unknown Value | IL TRM v9 | 5.4.3 | Heat Pump Water Heaters | RS-HWE-HPWH-V10-210101 | RS | HWE | HPWH | V10-210101
Residential_Retail Products_Online Marketplace_Electric_Water Heating_Single-Family/Multifamily_Heat Pump Water Heater_Time of Sale_Electric Resistence_0_COP of Cooling System post midlife adjustment | Residential_Retail Products_Online Marketplace_Electric_Water Heating_Single-Family/Multifamily_Heat Pump Water Heater_Time of Sale_Electric Resistence_0 | Residential | Retail Products | Online Marketplace | Electric | Water Heating | Single-Family/Multifamily | Heat Pump Water Heater | Time of Sale | Electric Resistence | 0 | COP of Cooling System post midlife adjustment | 4.1032 | 4.1032 | Assumed Central AC: COP = SEER/3.413 | IL TRM v9 | 5.4.3 | Heat Pump Water Heaters | RS-HWE-HPWH-V10-210101 | RS | HWE | HPWH | V10-210101
Residential_Retail Products_Online Marketplace_Electric_Water Heating_Single-Family/Multifamily_Heat Pump Water Heater_Time of Sale_Electric Resistence_0_COP of Heating System post midlife adjustment | Residential_Retail Products_Online Marketplace_Electric_Water Heating_Single-Family/Multifamily_Heat Pump Water Heater_Time of Sale_Electric Resistence_0 | Residential | Retail Products | Online Marketplace | Electric | Water Heating | Single-Family/Multifamily | Heat Pump Water Heater | Time of Sale | Electric Resistence | 0 | COP of Heating System post midlife adjustment | 2.04 | 2.04 | Assumed Heat Pump | IL TRM v9 | 5.4.3 | Heat Pump Water Heaters | RS-HWE-HPWH-V10-210101 | RS | HWE | HPWH | V10-210101
Residential_Retail Products_Online Marketplace_Electric_Water Heating_Single-Family/Multifamily_Heat Pump Water Heater_Time of Sale_Electric Resistence_0_Original Efficiency of Heating System before midlife adjustment | Residential_Retail Products_Online Marketplace_Electric_Water Heating_Single-Family/Multifamily_Heat Pump Water Heater_Time of Sale_Electric Resistence_0 | Residential | Retail Products | Online Marketplace | Electric | Water Heating | Single-Family/Multifamily | Heat Pump Water Heater | Time of Sale | Electric Resistence | 0 | Original Efficiency of Heating System before midlife adjustment | 0.7 | 0.7 | Assumed Unknown Value | IL TRM v9 | 5.4.3 | Heat Pump Water Heaters | RS-HWE-HPWH-V10-210101 | RS | HWE | HPWH | V10-210101
Residential_Retail Products_Online Marketplace_Electric_Water Heating_Single-Family/Multifamily_Heat Pump Water Heater_Time of Sale_Electric Resistence_0_Efficiency of Heating System after midlife adjustment | Residential_Retail Products_Online Marketplace_Electric_Water Heating_Single-Family/Multifamily_Heat Pump Water Heater_Time of Sale_Electric Resistence_0 | Residential | Retail Products | Online Marketplace | Electric | Water Heating | Single-Family/Multifamily | Heat Pump Water Heater | Time of Sale | Electric Resistence | 0 | Efficiency of Heating System after midlife adjustment | 0.765 | 0.765 | Assumed Furnace | IL TRM v9 | 5.4.3 | Heat Pump Water Heaters | RS-HWE-HPWH-V10-210101 | RS | HWE | HPWH | V10-210101
Residential_Retail Products_Online Marketplace_Electric_Water Heating_Single-Family/Multifamily_Heat Pump Water Heater_Time of Sale_Electric Resistence_0_RUL | Residential_Retail Products_Online Marketplace_Electric_Water Heating_Single-Family/Multifamily_Heat Pump Water Heater_Time of Sale_Electric Resistence_0 | Residential | Retail Products | Online Marketplace | Electric | Water Heating | Single-Family/Multifamily | Heat Pump Water Heater | Time of Sale | Electric Resistence | 0 | RUL | 10 | 10 |  | IL TRM v9 | 5.4.3 | Heat Pump Water Heaters | RS-HWE-HPWH-V10-210101 | RS | HWE | HPWH | V10-210101
Residential_Retail Products_Online Marketplace_Electric_Water Heating_Single-Family/Multifamily_Heat Pump Water Heater_Time of Sale_Electric Resistence_0_RUL of Gas Heating System | Residential_Retail Products_Online Marketplace_Electric_Water Heating_Single-Family/Multifamily_Heat Pump Water Heater_Time of Sale_Electric Resistence_0 | Residential | Retail Products | Online Marketplace | Electric | Water Heating | Single-Family/Multifamily | Heat Pump Water Heater | Time of Sale | Electric Resistence | 0 | RUL of Gas Heating System | 10 | 10 | Assumed Furnace | IL TRM v9 | 5.4.3 | Heat Pump Water Heaters | RS-HWE-HPWH-V10-210101 | RS | HWE | HPWH | V10-210101
Residential_Retail Products_Online Marketplace_Electric_Water Heating_Single-Family/Multifamily_Heat Pump Water Heater_Time of Sale_Electric Resistence_0_COP of Cooling System | Residential_Retail Products_Online Marketplace_Electric_Water Heating_Single-Family/Multifamily_Heat Pump Water Heater_Time of Sale_Electric Resistence_0 | Residential | Retail Products | Online Marketplace | Electric | Water Heating | Single-Family/Multifamily | Heat Pump Water Heater | Time of Sale | Electric Resistence | 0 | COP of Cooling System | 3.2344 | 3.2344 | Assumed TRM unknown value: To account of midlife adjustment COP = (baseline COP * RUL + new baseline COP * (EUL -RUL))/EUL | IL TRM v9 | 5.4.3 | Heat Pump Water Heaters | RS-HWE-HPWH-V10-210101 | RS | HWE | HPWH | V10-210101
Residential_Retail Products_Online Marketplace_Electric_Water Heating_Single-Family/Multifamily_Heat Pump Water Heater_Time of Sale_Electric Resistence_0_COP of Heating System | Residential_Retail Products_Online Marketplace_Electric_Water Heating_Single-Family/Multifamily_Heat Pump Water Heater_Time of Sale_Electric Resistence_0 | Residential | Retail Products | Online Marketplace | Electric | Water Heating | Single-Family/Multifamily | Heat Pump Water Heater | Time of Sale | Electric Resistence | 0 | COP of Heating System | 1.5333 | 1.5333 | Assumed TRM unknown value: To account of midlife adjustment COP = (baseline COP * RUL + new baseline COP * (EUL -RUL))/EUL | IL TRM v9 | 5.4.3 | Heat Pump Water Heaters | RS-HWE-HPWH-V10-210101 | RS | HWE | HPWH | V10-210101
Residential_Retail Products_Online Marketplace_Electric_Water Heating_Single-Family/Multifamily_Heat Pump Water Heater_Time of Sale_Electric Resistence_0_Efficiency of Heating System | Residential_Retail Products_Online Marketplace_Electric_Water Heating_Single-Family/Multifamily_Heat Pump Water Heater_Time of Sale_Electric Resistence_0 | Residential | Retail Products | Online Marketplace | Electric | Water Heating | Single-Family/Multifamily | Heat Pump Water Heater | Time of Sale | Electric Resistence | 0 | Efficiency of Heating System | 0.72167 | 0.72167 | Assumed TRM unknown value. To account for midlife adjustment use equation (baseline % * RUL + new baseline % * (EUL -RUL))/EUL | IL TRM v9 | 5.4.3 | Heat Pump Water Heaters | RS-HWE-HPWH-V10-210101 | RS | HWE | HPWH | V10-210101
Residential_Retail Products_Online Marketplace_Electric_Water Heating_Single-Family/Multifamily_Heat Pump Water Heater_Time of Sale_Electric Resistence_0_Latent Multiplier | Residential_Retail Products_Online Marketplace_Electric_Water Heating_Single-Family/Multifamily_Heat Pump Water Heater_Time of Sale_Electric Resistence_0 | Residential | Retail Products | Online Marketplace | Electric | Water Heating | Single-Family/Multifamily | Heat Pump Water Heater | Time of Sale | Electric Resistence | 0 | Latent Multiplier | 1.33 | 1.33 |  | IL TRM v9 | 5.4.3 | Heat Pump Water Heaters | RS-HWE-HPWH-V10-210101 | RS | HWE | HPWH | V10-210101
Residential_Retail Products_Online Marketplace_Electric_Water Heating_Single-Family/Multifamily_Heat Pump Water Heater_Time of Sale_Electric Resistence_0_Water Heater Usage | Residential_Retail Products_Online Marketplace_Electric_Water Heating_Single-Family/Multifamily_Heat Pump Water Heater_Time of Sale_Electric Resistence_0 | Residential | Retail Products | Online Marketplace | Electric | Water Heating | Single-Family/Multifamily | Heat Pump Water Heater | Time of Sale | Electric Resistence | 0 | Water Heater Usage | 2928.8319 | 788.4724 |  | IL TRM v9 | 5.4.3 | Heat Pump Water Heaters | RS-HWE-HPWH-V10-210101 | RS | HWE | HPWH | V10-210101
Residential_Retail Products_Online Marketplace_Electric_Water Heating_Single-Family/Multifamily_Heat Pump Water Heater_Time of Sale_Electric Resistence_0_kWh Cooling Saving | Residential_Retail Products_Online Marketplace_Electric_Water Heating_Single-Family/Multifamily_Heat Pump Water Heater_Time of Sale_Electric Resistence_0 | Residential | Retail Products | Online Marketplace | Electric | Water Heating | Single-Family/Multifamily | Heat Pump Water Heater | Time of Sale | Electric Resistence | 0 | kWh Cooling Saving | 0 | 105.9242 |  | IL TRM v9 | 5.4.3 | Heat Pump Water Heaters | RS-HWE-HPWH-V10-210101 | RS | HWE | HPWH | V10-210101
Residential_Retail Products_Online Marketplace_Electric_Water Heating_Single-Family/Multifamily_Heat Pump Water Heater_Time of Sale_Electric Resistence_0_kWh Heating Savings | Residential_Retail Products_Online Marketplace_Electric_Water Heating_Single-Family/Multifamily_Heat Pump Water Heater_Time of Sale_Electric Resistence_0 | Residential | Retail Products | Online Marketplace | Electric | Water Heating | Single-Family/Multifamily | Heat Pump Water Heater | Time of Sale | Electric Resistence | 0 | kWh Heating Savings | 0 | -39.6346 |  | IL TRM v9 | 5.4.3 | Heat Pump Water Heaters | RS-HWE-HPWH-V10-210101 | RS | HWE | HPWH | V10-210101
Residential_Retail Products_Online Marketplace_Electric_Water Heating_Single-Family/Multifamily_Heat Pump Water Heater_Time of Sale_Electric Resistence_0_Therms Heating Savings | Residential_Retail Products_Online Marketplace_Electric_Water Heating_Single-Family/Multifamily_Heat Pump Water Heater_Time of Sale_Electric Resistence_0 | Residential | Retail Products | Online Marketplace | Electric | Water Heating | Single-Family/Multifamily | Heat Pump Water Heater | Time of Sale | Electric Resistence | 0 | Therms Heating Savings | 0 | -19.2291 |  | IL TRM v9 | 5.4.3 | Heat Pump Water Heaters | RS-HWE-HPWH-V10-210101 | RS | HWE | HPWH | V10-210101
Residential_Retail Products_Online Marketplace_Electric_Water Heating_Single-Family/Multifamily_Heat Pump Water Heater_Time of Sale_Electric Resistence_0_Electric Usage | Residential_Retail Products_Online Marketplace_Electric_Water Heating_Single-Family/Multifamily_Heat Pump Water Heater_Time of Sale_Electric Resistence_0 | Residential | Retail Products | Online Marketplace | Electric | Water Heating | Single-Family/Multifamily | Heat Pump Water Heater | Time of Sale | Electric Resistence | 0 | Electric Usage | 2928.8319 | 722.1828 |  | IL TRM v9 | 5.4.3 | Heat Pump Water Heaters | RS-HWE-HPWH-V10-210101 | RS | HWE | HPWH | V10-210101
Residential_Retail Products_Online Marketplace_Electric_Water Heating_Single-Family/Multifamily_Heat Pump Water Heater_Time of Sale_Electric Resistence_0_Gas Usage | Residential_Retail Products_Online Marketplace_Electric_Water Heating_Single-Family/Multifamily_Heat Pump Water Heater_Time of Sale_Electric Resistence_0 | Residential | Retail Products | Online Marketplace | Electric | Water Heating | Single-Family/Multifamily | Heat Pump Water Heater | Time of Sale | Electric Resistence | 0 | Gas Usage | 0 | 19.2291 |  | IL TRM v9 | 5.4.3 | Heat Pump Water Heaters | RS-HWE-HPWH-V10-210101 | RS | HWE | HPWH | V10-210101
Residential_Retail Products_Online Marketplace_Electric_Water Heating_Single-Family/Multifamily_Heat Pump Water Heater_Time of Sale_Electric Resistence_0_kWh Saved per Unit | Residential_Retail Products_Online Marketplace_Electric_Water Heating_Single-Family/Multifamily_Heat Pump Water Heater_Time of Sale_Electric Resistence_0 | Residential | Retail Products | Online Marketplace | Electric | Water Heating | Single-Family/Multifamily | Heat Pump Water Heater | Time of Sale | Electric Resistence | 0 | kWh Saved per Unit | 0 | 2206.6491 |  | IL TRM v9 | 5.4.3 | Heat Pump Water Heaters | RS-HWE-HPWH-V10-210101 | RS | HWE | HPWH | V10-210101
Residential_Retail Products_Online Marketplace_Electric_Water Heating_Single-Family/Multifamily_Heat Pump Water Heater_Time of Sale_Electric Resistence_0_Coincident Peak kW Saved per Unit | Residential_Retail Products_Online Marketplace_Electric_Water Heating_Single-Family/Multifamily_Heat Pump Water Heater_Time of Sale_Electric Resistence_0 | Residential | Retail Products | Online Marketplace | Electric | Water Heating | Single-Family/Multifamily | Heat Pump Water Heater | Time of Sale | Electric Resistence | 0 | Coincident Peak kW Saved per Unit | 0 | 0.10454 |  | IL TRM v9 | 5.4.3 | Heat Pump Water Heaters | RS-HWE-HPWH-V10-210101 | RS | HWE | HPWH | V10-210101
Residential_Retail Products_Online Marketplace_Electric_Water Heating_Single-Family/Multifamily_Heat Pump Water Heater_Time of Sale_Electric Resistence_0_Therm Heating Penalty | Residential_Retail Products_Online Marketplace_Electric_Water Heating_Single-Family/Multifamily_Heat Pump Water Heater_Time of Sale_Electric Resistence_0 | Residential | Retail Products | Online Marketplace | Electric | Water Heating | Single-Family/Multifamily | Heat Pump Water Heater | Time of Sale | Electric Resistence | 0 | Therm Heating Penalty | 0 | -19.2291 |  | IL TRM v9 | 5.4.3 | Heat Pump Water Heaters | RS-HWE-HPWH-V10-210101 | RS | HWE | HPWH | V10-210101
Residential_Retail Products_Online Marketplace_Electric_Water Heating_Single-Family/Multifamily_Heat Pump Water Heater_Time of Sale_Electric Resistence_0_Lifetime (years) | Residential_Retail Products_Online Marketplace_Electric_Water Heating_Single-Family/Multifamily_Heat Pump Water Heater_Time of Sale_Electric Resistence_0 | Residential | Retail Products | Online Marketplace | Electric | Water Heating | Single-Family/Multifamily | Heat Pump Water Heater | Time of Sale | Electric Resistence | 0 | Lifetime (years) | 15 | 15 |  | IL TRM v9 | 5.4.3 | Heat Pump Water Heaters | RS-HWE-HPWH-V10-210101 | RS | HWE | HPWH | V10-210101
Residential_Retail Products_Online Marketplace_Electric_Water Heating_Single-Family/Multifamily_Heat Pump Water Heater_Time of Sale_Electric Resistence_0_Incremental Cost | Residential_Retail Products_Online Marketplace_Electric_Water Heating_Single-Family/Multifamily_Heat Pump Water Heater_Time of Sale_Electric Resistence_0 | Residential | Retail Products | Online Marketplace | Electric | Water Heating | Single-Family/Multifamily | Heat Pump Water Heater | Time of Sale | Electric Resistence | 0 | Incremental Cost | 0 | 1199 |  | IL TRM v9 | 5.4.3 | Heat Pump Water Heaters | RS-HWE-HPWH-V10-210101 | RS | HWE | HPWH | V10-210101
Residential_Retail Products_Online Marketplace_Electric_Water Heating_Single-Family/Multifamily_Heat Pump Water Heater_Time of Sale_Electric Resistence_0_ | Residential_Retail Products_Online Marketplace_Electric_Water Heating_Single-Family/Multifamily_Heat Pump Water Heater_Time of Sale_Electric Resistence_0 | Residential | Retail Products | Online Marketplace | Electric | Water Heating | Single-Family/Multifamily | Heat Pump Water Heater | Time of Sale | Electric Resistence | 0 | [8 empty] | ERROR
Residential_Retail Products_Online Marketplace_Electric_Lighting_Single-Family/Multifamily_Lighting (Carryover)_0_0_0_Remaining Year kWh Heating Penalty | Residential_Retail Products_Online Marketplace_Electric_Lighting_Single-Family/Multifamily_Lighting (Carryover)_0_0_0 | Residential | Retail Products | Online Marketplace | Electric | Lighting | Single-Family/Multifamily | Lighting (Carryover) | 0 | 0 | 0 | Remaining Year kWh Heating Penalty |  | 0 |  | n/a | n/a | n/a | n/a | ERROR |  |  | n/a
Residential_Retail Products_Online Marketplace_Electric_Lighting_Single-Family/Multifamily_Lighting (Carryover)_0_0_0_kWh Heating Penalty | Residential_Retail Products_Online Marketplace_Electric_Lighting_Single-Family/Multifamily_Lighting (Carryover)_0_0_0 | Residential | Retail Products | Online Marketplace | Electric | Lighting | Single-Family/Multifamily | Lighting (Carryover) | 0 | 0 | 0 | kWh Heating Penalty |  | 0 |  | n/a | n/a | n/a | n/a | ERROR |  |  | n/a
Residential_Retail Products_Online Marketplace_Electric_Lighting_Single-Family/Multifamily_Lighting (Carryover)_0_0_0_Remaining Year Therm Heating Penalty | Residential_Retail Products_Online Marketplace_Electric_Lighting_Single-Family/Multifamily_Lighting (Carryover)_0_0_0 | Residential | Retail Products | Online Marketplace | Electric | Lighting | Single-Family/Multifamily | Lighting (Carryover) | 0 | 0 | 0 | Remaining Year Therm Heating Penalty |  | 0 |  | n/a | n/a | n/a | n/a | ERROR |  |  | n/a
Residential_Retail Products_Online Marketplace_Electric_Lighting_Single-Family/Multifamily_Lighting (Carryover)_0_0_0_Therm Heating Penalty | Residential_Retail Products_Online Marketplace_Electric_Lighting_Single-Family/Multifamily_Lighting (Carryover)_0_0_0 | Residential | Retail Products | Online Marketplace | Electric | Lighting | Single-Family/Multifamily | Lighting (Carryover) | 0 | 0 | 0 | Therm Heating Penalty |  | 0 |  | n/a | n/a | n/a | n/a | ERROR |  |  | n/a
Residential_Retail Products_Online Marketplace_Electric_Lighting_Single-Family/Multifamily_Lighting (Carryover)_0_0_0_Remaining Year kWh | Residential_Retail Products_Online Marketplace_Electric_Lighting_Single-Family/Multifamily_Lighting (Carryover)_0_0_0 | Residential | Retail Products | Online Marketplace | Electric | Lighting | Single-Family/Multifamily | Lighting (Carryover) | 0 | 0 | 0 | Remaining Year kWh |  | 0 |  | n/a | n/a | n/a | n/a | ERROR |  |  | n/a
Residential_Retail Products_Online Marketplace_Electric_Lighting_Single-Family/Multifamily_Lighting (Carryover)_0_0_0_kWh Saved per Unit | Residential_Retail Products_Online Marketplace_Electric_Lighting_Single-Family/Multifamily_Lighting (Carryover)_0_0_0 | Residential | Retail Products | Online Marketplace | Electric | Lighting | Single-Family/Multifamily | Lighting (Carryover) | 0 | 0 | 0 | kWh Saved per Unit |  | 14844.2458 |  | Leidos 2021 Implementation Plan | n/a | n/a | n/a | ERROR |  |  | n/a
Residential_Retail Products_Online Marketplace_Electric_Lighting_Single-Family/Multifamily_Lighting (Carryover)_0_0_0_Remaining Year kW | Residential_Retail Products_Online Marketplace_Electric_Lighting_Single-Family/Multifamily_Lighting (Carryover)_0_0_0 | Residential | Retail Products | Online Marketplace | Electric | Lighting | Single-Family/Multifamily | Lighting (Carryover) | 0 | 0 | 0 | Remaining Year kW |  | 0 |  | n/a | n/a | n/a | n/a | ERROR |  |  | n/a
Residential_Retail Products_Online Marketplace_Electric_Lighting_Single-Family/Multifamily_Lighting (Carryover)_0_0_0_Coincident Peak kW Saved per Unit | Residential_Retail Products_Online Marketplace_Electric_Lighting_Single-Family/Multifamily_Lighting (Carryover)_0_0_0 | Residential | Retail Products | Online Marketplace | Electric | Lighting | Single-Family/Multifamily | Lighting (Carryover) | 0 | 0 | 0 | Coincident Peak kW Saved per Unit |  | 0 |  | n/a | n/a | n/a | n/a | ERROR |  |  | n/a
Residential_Retail Products_Online Marketplace_Electric_Lighting_Single-Family/Multifamily_Lighting (Carryover)_0_0_0_Remaining Year Therms | Residential_Retail Products_Online Marketplace_Electric_Lighting_Single-Family/Multifamily_Lighting (Carryover)_0_0_0 | Residential | Retail Products | Online Marketplace | Electric | Lighting | Single-Family/Multifamily | Lighting (Carryover) | 0 | 0 | 0 | Remaining Year Therms |  | 0 |  | n/a | n/a | n/a | n/a | ERROR |  |  | n/a
Residential_Retail Products_Online Marketplace_Electric_Lighting_Single-Family/Multifamily_Lighting (Carryover)_0_0_0_Therms Saved per Unit | Residential_Retail Products_Online Marketplace_Electric_Lighting_Single-Family/Multifamily_Lighting (Carryover)_0_0_0 | Residential | Retail Products | Online Marketplace | Electric | Lighting | Single-Family/Multifamily | Lighting (Carryover) | 0 | 0 | 0 | Therms Saved per Unit |  | 0 |  | n/a | n/a | n/a | n/a | ERROR |  |  | n/a
Residential_Retail Products_Online Marketplace_Electric_Lighting_Single-Family/Multifamily_Lighting (Carryover)_0_0_0_Remaining Life | Residential_Retail Products_Online Marketplace_Electric_Lighting_Single-Family/Multifamily_Lighting (Carryover)_0_0_0 | Residential | Retail Products | Online Marketplace | Electric | Lighting | Single-Family/Multifamily | Lighting (Carryover) | 0 | 0 | 0 | Remaining Life |  | 0 |  | n/a | n/a | n/a | n/a | ERROR |  |  | n/a
Residential_Retail Products_Online Marketplace_Electric_Lighting_Single-Family/Multifamily_Lighting (Carryover)_0_0_0_Lifetime (years) | Residential_Retail Products_Online Marketplace_Electric_Lighting_Single-Family/Multifamily_Lighting (Carryover)_0_0_0 | Residential | Retail Products | Online Marketplace | Electric | Lighting | Single-Family/Multifamily | Lighting (Carryover) | 0 | 0 | 0 | Lifetime (years) |  | 1 |  | n/a | n/a | n/a | n/a | ERROR |  |  | n/a
Residential_Retail Products_Online Marketplace_Electric_Lighting_Single-Family/Multifamily_Lighting (Carryover)_0_0_0_Incremental Cost | Residential_Retail Products_Online Marketplace_Electric_Lighting_Single-Family/Multifamily_Lighting (Carryover)_0_0_0 | Residential | Retail Products | Online Marketplace | Electric | Lighting | Single-Family/Multifamily | Lighting (Carryover) | 0 | 0 | 0 | Incremental Cost |  | 0 | No Incremental Cost | n/a | n/a | n/a | n/a | ERROR |  |  | n/a
Residential_Retail Products_Online Marketplace_Electric_Lighting_Single-Family/Multifamily_Lighting (Carryover)_0_0_0_O&M Cost Adjustment | Residential_Retail Products_Online Marketplace_Electric_Lighting_Single-Family/Multifamily_Lighting (Carryover)_0_0_0 | Residential | Retail Products | Online Marketplace | Electric | Lighting | Single-Family/Multifamily | Lighting (Carryover) | 0 | 0 | 0 | O&M Cost Adjustment |  | 0 |  | n/a | n/a | n/a | n/a | ERROR |  |  | n/a
Residential_Retail Products_Online Marketplace_Electric_Lighting_Single-Family/Multifamily_Lighting (Carryover)_0_0_0_Measure Delivery Cost | Residential_Retail Products_Online Marketplace_Electric_Lighting_Single-Family/Multifamily_Lighting (Carryover)_0_0_0 | Residential | Retail Products | Online Marketplace | Electric | Lighting | Single-Family/Multifamily | Lighting (Carryover) | 0 | 0 | 0 | Measure Delivery Cost |  | 0 |  | n/a | n/a | n/a | n/a | ERROR |  |  | n/a
Residential_Retail Products_Online Marketplace_Electric_Lighting_Single-Family/Multifamily_Lighting (Carryover)_0_0_0_ | Residential_Retail Products_Online Marketplace_Electric_Lighting_Single-Family/Multifamily_Lighting (Carryover)_0_0_0 | Residential | Retail Products | Online Marketplace | Electric | Lighting | Single-Family/Multifamily | Lighting (Carryover) | 0 | 0 | 0 | [8 empty] | ERROR
Business_Standard_Standard Prescriptive_Electric_Hot Water_Commercial/Industrial_Ozone Laundry_0_0_0_HP | Business_Standard_Standard Prescriptive_Electric_Hot Water_Commercial/Industrial_Ozone Laundry_0_0_0 | Business | Standard | Standard Prescriptive | Electric | Hot Water | Commercial/Industrial | Ozone Laundry | 0 | 0 | 0 | HP |  | 5 | Unknown | IL TRM v9 | 4.3.6 | Ozone Laundry | CI-HWE-OZLD-V05-210101 | CI | HWE | OZLD | V05-210101
Business_Standard_Standard Prescriptive_Electric_Hot Water_Commercial/Industrial_Ozone Laundry_0_0_0_HPCONVERSION | Business_Standard_Standard Prescriptive_Electric_Hot Water_Commercial/Industrial_Ozone Laundry_0_0_0 | Business | Standard | Standard Prescriptive | Electric | Hot Water | Commercial/Industrial | Ozone Laundry | 0 | 0 | 0 | HPCONVERSION |  | 0.746 |  | IL TRM v9 | 4.3.6 | Ozone Laundry | CI-HWE-OZLD-V05-210101 | CI | HWE | OZLD | V05-210101
Business_Standard_Standard Prescriptive_Electric_Hot Water_Commercial/Industrial_Ozone Laundry_0_0_0_Hours | Business_Standard_Standard Prescriptive_Electric_Hot Water_Commercial/Industrial_Ozone Laundry_0_0_0 | Business | Standard | Standard Prescriptive | Electric | Hot Water | Commercial/Industrial | Ozone Laundry | 0 | 0 | 0 | Hours |  | 800 | Unknown application | IL TRM v9 | 4.3.6 | Ozone Laundry | CI-HWE-OZLD-V05-210101 | CI | HWE | OZLD | V05-210101
Business_Standard_Standard Prescriptive_Electric_Hot Water_Commercial/Industrial_Ozone Laundry_0_0_0_%water_savings | Business_Standard_Standard Prescriptive_Electric_Hot Water_Commercial/Industrial_Ozone Laundry_0_0_0 | Business | Standard | Standard Prescriptive | Electric | Hot Water | Commercial/Industrial | Ozone Laundry | 0 | 0 | 0 | %water_savings |  | 0.25 | All Other Applications | IL TRM v9 | 4.3.6 | Ozone Laundry | CI-HWE-OZLD-V05-210101 | CI | HWE | OZLD | V05-210101
Business_Standard_Standard Prescriptive_Electric_Hot Water_Commercial/Industrial_Ozone Laundry_0_0_0_ΔkWhPUMP | Business_Standard_Standard Prescriptive_Electric_Hot Water_Commercial/Industrial_Ozone Laundry_0_0_0 | Business | Standard | Standard Prescriptive | Electric | Hot Water | Commercial/Industrial | Ozone Laundry | 0 | 0 | 0 | ΔkWhPUMP |  | 746 |  | IL TRM v9 | 4.3.6 | Ozone Laundry | CI-HWE-OZLD-V05-210101 | CI | HWE | OZLD | V05-210101
Business_Standard_Standard Prescriptive_Electric_Hot Water_Commercial/Industrial_Ozone Laundry_0_0_0_ΔWater(gallons) | Business_Standard_Standard Prescriptive_Electric_Hot Water_Commercial/Industrial_Ozone Laundry_0_0_0 | Business | Standard | Standard Prescriptive | Electric | Hot Water | Commercial/Industrial | Ozone Laundry | 0 | 0 | 0 | ΔWater(gallons) |  | 464946 | All Other Applications | IL TRM v9 | 4.3.6 | Ozone Laundry | CI-HWE-OZLD-V05-210101 | CI | HWE | OZLD | V05-210101
Business_Standard_Standard Prescriptive_Electric_Hot Water_Commercial/Industrial_Ozone Laundry_0_0_0_1000000 | Business_Standard_Standard Prescriptive_Electric_Hot Water_Commercial/Industrial_Ozone Laundry_0_0_0 | Business | Standard | Standard Prescriptive | Electric | Hot Water | Commercial/Industrial | Ozone Laundry | 0 | 0 | 0 | 1000000 |  | 1000000 |  | IL TRM v9 | 4.3.6 | Ozone Laundry | CI-HWE-OZLD-V05-210101 | CI | HWE | OZLD | V05-210101
Business_Standard_Standard Prescriptive_Electric_Hot Water_Commercial/Industrial_Ozone Laundry_0_0_0_Ewatertotal | Business_Standard_Standard Prescriptive_Electric_Hot Water_Commercial/Industrial_Ozone Laundry_0_0_0 | Business | Standard | Standard Prescriptive | Electric | Hot Water | Commercial/Industrial | Ozone Laundry | 0 | 0 | 0 | Ewatertotal |  | 5010 | All areas except Cook County | IL TRM v9 | 4.3.6 | Ozone Laundry | CI-HWE-OZLD-V05-210101 | CI | HWE | OZLD | V05-210101
Business_Standard_Standard Prescriptive_Electric_Hot Water_Commercial/Industrial_Ozone Laundry_0_0_0_ΔkWhwater | Business_Standard_Standard Prescriptive_Electric_Hot Water_Commercial/Industrial_Ozone Laundry_0_0_0 | Business | Standard | Standard Prescriptive | Electric | Hot Water | Commercial/Industrial | Ozone Laundry | 0 | 0 | 0 | ΔkWhwater |  | 2329.3795 |  | IL TRM v9 | 4.3.6 | Ozone Laundry | CI-HWE-OZLD-V05-210101 | CI | HWE | OZLD | V05-210101
Business_Standard_Standard Prescriptive_Electric_Hot Water_Commercial/Industrial_Ozone Laundry_0_0_0_WHE | Business_Standard_Standard Prescriptive_Electric_Hot Water_Commercial/Industrial_Ozone Laundry_0_0_0 | Business | Standard | Standard Prescriptive | Electric | Hot Water | Commercial/Industrial | Ozone Laundry | 0 | 0 | 0 | WHE |  | 0.00885 |  | IL TRM v9 | 4.3.6 | Ozone Laundry | CI-HWE-OZLD-V05-210101 | CI | HWE | OZLD | V05-210101
Business_Standard_Standard Prescriptive_Electric_Hot Water_Commercial/Industrial_Ozone Laundry_0_0_0_WUtiliz | Business_Standard_Standard Prescriptive_Electric_Hot Water_Commercial/Industrial_Ozone Laundry_0_0_0 | Business | Standard | Standard Prescriptive | Electric | Hot Water | Commercial/Industrial | Ozone Laundry | 0 | 0 | 0 | WUtiliz |  | 916150 | All Other Applications | IL TRM v9 | 4.3.6 | Ozone Laundry | CI-HWE-OZLD-V05-210101 | CI | HWE | OZLD | V05-210101
Business_Standard_Standard Prescriptive_Electric_Hot Water_Commercial/Industrial_Ozone Laundry_0_0_0_WUsage_hot | Business_Standard_Standard Prescriptive_Electric_Hot Water_Commercial/Industrial_Ozone Laundry_0_0_0 | Business | Standard | Standard Prescriptive | Electric | Hot Water | Commercial/Industrial | Ozone Laundry | 0 | 0 | 0 | WUsage_hot |  | 1.19 | All Other Applications | IL TRM v9 | 4.3.6 | Ozone Laundry | CI-HWE-OZLD-V05-210101 | CI | HWE | OZLD | V05-210101
Business_Standard_Standard Prescriptive_Electric_Hot Water_Commercial/Industrial_Ozone Laundry_0_0_0_ThermBaseline | Business_Standard_Standard Prescriptive_Electric_Hot Water_Commercial/Industrial_Ozone Laundry_0_0_0 | Business | Standard | Standard Prescriptive | Electric | Hot Water | Commercial/Industrial | Ozone Laundry | 0 | 0 | 0 | ThermBaseline |  | 9648.4337 |  | IL TRM v9 | 4.3.6 | Ozone Laundry | CI-HWE-OZLD-V05-210101 | CI | HWE | OZLD | V05-210101
Business_Standard_Standard Prescriptive_Electric_Hot Water_Commercial/Industrial_Ozone Laundry_0_0_0_%hot_water_savings | Business_Standard_Standard Prescriptive_Electric_Hot Water_Commercial/Industrial_Ozone Laundry_0_0_0 | Business | Standard | Standard Prescriptive | Electric | Hot Water | Commercial/Industrial | Ozone Laundry | 0 | 0 | 0 | %hot_water_savings |  | 0.81 | All Other Applications | IL TRM v9 | 4.3.6 | Ozone Laundry | CI-HWE-OZLD-V05-210101 | CI | HWE | OZLD | V05-210101
Business_Standard_Standard Prescriptive_Electric_Hot Water_Commercial/Industrial_Ozone Laundry_0_0_0_ΔTherm | Business_Standard_Standard Prescriptive_Electric_Hot Water_Commercial/Industrial_Ozone Laundry_0_0_0 | Business | Standard | Standard Prescriptive | Electric | Hot Water | Commercial/Industrial | Ozone Laundry | 0 | 0 | 0 | ΔTherm |  | 7815.2313 |  | IL TRM v9 | 4.3.6 | Ozone Laundry | CI-HWE-OZLD-V05-210101 | CI | HWE | OZLD | V05-210101
Business_Standard_Standard Prescriptive_Electric_Hot Water_Commercial/Industrial_Ozone Laundry_0_0_0_Remaining Year kWh | Business_Standard_Standard Prescriptive_Electric_Hot Water_Commercial/Industrial_Ozone Laundry_0_0_0 | Business | Standard | Standard Prescriptive | Electric | Hot Water | Commercial/Industrial | Ozone Laundry | 0 | 0 | 0 | Remaining Year kWh |  | 0 |  | IL TRM v9 | 4.3.6 | Ozone Laundry | CI-HWE-OZLD-V05-210101 | CI | HWE | OZLD | V05-210101
Business_Standard_Standard Prescriptive_Electric_Hot Water_Commercial/Industrial_Ozone Laundry_0_0_0_kWh Saved per Unit | Business_Standard_Standard Prescriptive_Electric_Hot Water_Commercial/Industrial_Ozone Laundry_0_0_0 | Business | Standard | Standard Prescriptive | Electric | Hot Water | Commercial/Industrial | Ozone Laundry | 0 | 0 | 0 | kWh Saved per Unit |  | 3075.3795 |  | IL TRM v9 | 4.3.6 | Ozone Laundry | CI-HWE-OZLD-V05-210101 | CI | HWE | OZLD | V05-210101
Business_Standard_Standard Prescriptive_Electric_Hot Water_Commercial/Industrial_Ozone Laundry_0_0_0_Remaining Year kW | Business_Standard_Standard Prescriptive_Electric_Hot Water_Commercial/Industrial_Ozone Laundry_0_0_0 | Business | Standard | Standard Prescriptive | Electric | Hot Water | Commercial/Industrial | Ozone Laundry | 0 | 0 | 0 | Remaining Year kW |  | 0 |  | IL TRM v9 | 4.3.6 | Ozone Laundry | CI-HWE-OZLD-V05-210101 | CI | HWE | OZLD | V05-210101
Business_Standard_Standard Prescriptive_Electric_Hot Water_Commercial/Industrial_Ozone Laundry_0_0_0_Coincident Peak kW Saved per Unit | Business_Standard_Standard Prescriptive_Electric_Hot Water_Commercial/Industrial_Ozone Laundry_0_0_0 | Business | Standard | Standard Prescriptive | Electric | Hot Water | Commercial/Industrial | Ozone Laundry | 0 | 0 | 0 | Coincident Peak kW Saved per Unit |  | 0 |  | IL TRM v9 | 4.3.6 | Ozone Laundry | CI-HWE-OZLD-V05-210101 | CI | HWE | OZLD | V05-210101
Business_Standard_Standard Prescriptive_Electric_Hot Water_Commercial/Industrial_Ozone Laundry_0_0_0_Remaining Year Therms | Business_Standard_Standard Prescriptive_Electric_Hot Water_Commercial/Industrial_Ozone Laundry_0_0_0 | Business | Standard | Standard Prescriptive | Electric | Hot Water | Commercial/Industrial | Ozone Laundry | 0 | 0 | 0 | Remaining Year Therms |  | 0 |  | IL TRM v9 | 4.3.6 | Ozone Laundry | CI-HWE-OZLD-V05-210101 | CI | HWE | OZLD | V05-210101
Business_Standard_Standard Prescriptive_Electric_Hot Water_Commercial/Industrial_Ozone Laundry_0_0_0_Therms Saved per Unit | Business_Standard_Standard Prescriptive_Electric_Hot Water_Commercial/Industrial_Ozone Laundry_0_0_0 | Business | Standard | Standard Prescriptive | Electric | Hot Water | Commercial/Industrial | Ozone Laundry | 0 | 0 | 0 | Therms Saved per Unit |  | 7815.2313 |  | IL TRM v9 | 4.3.6 | Ozone Laundry | CI-HWE-OZLD-V05-210101 | CI | HWE | OZLD | V05-210101
Business_Standard_Standard Prescriptive_Electric_Hot Water_Commercial/Industrial_Ozone Laundry_0_0_0_Remaining Life | Business_Standard_Standard Prescriptive_Electric_Hot Water_Commercial/Industrial_Ozone Laundry_0_0_0 | Business | Standard | Standard Prescriptive | Electric | Hot Water | Commercial/Industrial | Ozone Laundry | 0 | 0 | 0 | Remaining Life |  | 0 |  | IL TRM v9 | 4.3.6 | Ozone Laundry | CI-HWE-OZLD-V05-210101 | CI | HWE | OZLD | V05-210101
Business_Standard_Standard Prescriptive_Electric_Hot Water_Commercial/Industrial_Ozone Laundry_0_0_0_Lifetime (years) | Business_Standard_Standard Prescriptive_Electric_Hot Water_Commercial/Industrial_Ozone Laundry_0_0_0 | Business | Standard | Standard Prescriptive | Electric | Hot Water | Commercial/Industrial | Ozone Laundry | 0 | 0 | 0 | Lifetime (years) |  | 10 |  | IL TRM v9 | 4.3.6 | Ozone Laundry | CI-HWE-OZLD-V05-210101 | CI | HWE | OZLD | V05-210101
Business_Standard_Standard Prescriptive_Electric_Hot Water_Commercial/Industrial_Ozone Laundry_0_0_0_Incremental Cost | Business_Standard_Standard Prescriptive_Electric_Hot Water_Commercial/Industrial_Ozone Laundry_0_0_0 | Business | Standard | Standard Prescriptive | Electric | Hot Water | Commercial/Industrial | Ozone Laundry | 0 | 0 | 0 | Incremental Cost |  | 20309.6992 | All Other | IL TRM v9 | 4.3.6 | Ozone Laundry | CI-HWE-OZLD-V05-210101 | CI | HWE | OZLD | V05-210101
Business_Standard_Standard Prescriptive_Electric_Hot Water_Commercial/Industrial_Ozone Laundry_0_0_0_O&M Cost Adjustment | Business_Standard_Standard Prescriptive_Electric_Hot Water_Commercial/Industrial_Ozone Laundry_0_0_0 | Business | Standard | Standard Prescriptive | Electric | Hot Water | Commercial/Industrial | Ozone Laundry | 0 | 0 | 0 | O&M Cost Adjustment |  | 200.9602 |  | IL TRM v9 | 4.3.6 | Ozone Laundry | CI-HWE-OZLD-V05-210101 | CI | HWE | OZLD | V05-210101
Business_Standard_Standard Prescriptive_Electric_Hot Water_Commercial/Industrial_Ozone Laundry_0_0_0_Measure Delivery Cost | Business_Standard_Standard Prescriptive_Electric_Hot Water_Commercial/Industrial_Ozone Laundry_0_0_0 | Business | Standard | Standard Prescriptive | Electric | Hot Water | Commercial/Industrial | Ozone Laundry | 0 | 0 | 0 | Measure Delivery Cost |  | 0 |  | IL TRM v9 | 4.3.6 | Ozone Laundry | CI-HWE-OZLD-V05-210101 | CI | HWE | OZLD | V05-210101
Business_Standard_Standard Prescriptive_Electric_Hot Water_Commercial/Industrial_Ozone Laundry_0_0_0_ | Business_Standard_Standard Prescriptive_Electric_Hot Water_Commercial/Industrial_Ozone Laundry_0_0_0 | Business | Standard | Standard Prescriptive | Electric | Hot Water | Commercial/Industrial | Ozone Laundry | 0 | 0 | 0
Business_Standard_Public_Electric_Hot Water_Commercial/Industrial_Ozone Laundry_0_0_0_HP | Business_Standard_Public_Electric_Hot Water_Commercial/Industrial_Ozone Laundry_0_0_0 | Business | Standard | Public | Electric | Hot Water | Commercial/Industrial | Ozone Laundry | 0 | 0 | 0 | HP |  | 5 | Unknown | IL TRM v9 | 4.3.6 | Ozone Laundry | CI-HWE-OZLD-V05-210101 | CI | HWE | OZLD | V05-210101
Business_Standard_Public_Electric_Hot Water_Commercial/Industrial_Ozone Laundry_0_0_0_HPCONVERSION | Business_Standard_Public_Electric_Hot Water_Commercial/Industrial_Ozone Laundry_0_0_0 | Business | Standard | Public | Electric | Hot Water | Commercial/Industrial | Ozone Laundry | 0 | 0 | 0 | HPCONVERSION |  | 0.746 |  | IL TRM v9 | 4.3.6 | Ozone Laundry | CI-HWE-OZLD-V05-210101 | CI | HWE | OZLD | V05-210101
Business_Standard_Public_Electric_Hot Water_Commercial/Industrial_Ozone Laundry_0_0_0_Hours | Business_Standard_Public_Electric_Hot Water_Commercial/Industrial_Ozone Laundry_0_0_0 | Business | Standard | Public | Electric | Hot Water | Commercial/Industrial | Ozone Laundry | 0 | 0 | 0 | Hours |  | 800 | Unknown application | IL TRM v9 | 4.3.6 | Ozone Laundry | CI-HWE-OZLD-V05-210101 | CI | HWE | OZLD | V05-210101
Business_Standard_Public_Electric_Hot Water_Commercial/Industrial_Ozone Laundry_0_0_0_%water_savings | Business_Standard_Public_Electric_Hot Water_Commercial/Industrial_Ozone Laundry_0_0_0 | Business | Standard | Public | Electric | Hot Water | Commercial/Industrial | Ozone Laundry | 0 | 0 | 0 | %water_savings |  | 0.25 | All Other Applications | IL TRM v9 | 4.3.6 | Ozone Laundry | CI-HWE-OZLD-V05-210101 | CI | HWE | OZLD | V05-210101
Business_Standard_Public_Electric_Hot Water_Commercial/Industrial_Ozone Laundry_0_0_0_ΔkWhPUMP | Business_Standard_Public_Electric_Hot Water_Commercial/Industrial_Ozone Laundry_0_0_0 | Business | Standard | Public | Electric | Hot Water | Commercial/Industrial | Ozone Laundry | 0 | 0 | 0 | ΔkWhPUMP |  | 746 |  | IL TRM v9 | 4.3.6 | Ozone Laundry | CI-HWE-OZLD-V05-210101 | CI | HWE | OZLD | V05-210101
Business_Standard_Public_Electric_Hot Water_Commercial/Industrial_Ozone Laundry_0_0_0_ΔWater(gallons) | Business_Standard_Public_Electric_Hot Water_Commercial/Industrial_Ozone Laundry_0_0_0 | Business | Standard | Public | Electric | Hot Water | Commercial/Industrial | Ozone Laundry | 0 | 0 | 0 | ΔWater(gallons) |  | 464946 | All Other Applications | IL TRM v9 | 4.3.6 | Ozone Laundry | CI-HWE-OZLD-V05-210101 | CI | HWE | OZLD | V05-210101
Business_Standard_Public_Electric_Hot Water_Commercial/Industrial_Ozone Laundry_0_0_0_1000000 | Business_Standard_Public_Electric_Hot Water_Commercial/Industrial_Ozone Laundry_0_0_0 | Business | Standard | Public | Electric | Hot Water | Commercial/Industrial | Ozone Laundry | 0 | 0 | 0 | 1000000 |  | 1000000 |  | IL TRM v9 | 4.3.6 | Ozone Laundry | CI-HWE-OZLD-V05-210101 | CI | HWE | OZLD | V05-210101
Business_Standard_Public_Electric_Hot Water_Commercial/Industrial_Ozone Laundry_0_0_0_Ewatertotal | Business_Standard_Public_Electric_Hot Water_Commercial/Industrial_Ozone Laundry_0_0_0 | Business | Standard | Public | Electric | Hot Water | Commercial/Industrial | Ozone Laundry | 0 | 0 | 0 | Ewatertotal |  | 5010 | All areas except Cook County | IL TRM v9 | 4.3.6 | Ozone Laundry | CI-HWE-OZLD-V05-210101 | CI | HWE | OZLD | V05-210101
Business_Standard_Public_Electric_Hot Water_Commercial/Industrial_Ozone Laundry_0_0_0_ΔkWhwater | Business_Standard_Public_Electric_Hot Water_Commercial/Industrial_Ozone Laundry_0_0_0 | Business | Standard | Public | Electric | Hot Water | Commercial/Industrial | Ozone Laundry | 0 | 0 | 0 | ΔkWhwater |  | 2329.3795 |  | IL TRM v9 | 4.3.6 | Ozone Laundry | CI-HWE-OZLD-V05-210101 | CI | HWE | OZLD | V05-210101
Business_Standard_Public_Electric_Hot Water_Commercial/Industrial_Ozone Laundry_0_0_0_WHE | Business_Standard_Public_Electric_Hot Water_Commercial/Industrial_Ozone Laundry_0_0_0 | Business | Standard | Public | Electric | Hot Water | Commercial/Industrial | Ozone Laundry | 0 | 0 | 0 | WHE |  | 0.00885 |  | IL TRM v9 | 4.3.6 | Ozone Laundry | CI-HWE-OZLD-V05-210101 | CI | HWE | OZLD | V05-210101
Business_Standard_Public_Electric_Hot Water_Commercial/Industrial_Ozone Laundry_0_0_0_WUtiliz | Business_Standard_Public_Electric_Hot Water_Commercial/Industrial_Ozone Laundry_0_0_0 | Business | Standard | Public | Electric | Hot Water | Commercial/Industrial | Ozone Laundry | 0 | 0 | 0 | WUtiliz |  | 916150 | All Other Applications | IL TRM v9 | 4.3.6 | Ozone Laundry | CI-HWE-OZLD-V05-210101 | CI | HWE | OZLD | V05-210101
Business_Standard_Public_Electric_Hot Water_Commercial/Industrial_Ozone Laundry_0_0_0_WUsage_hot | Business_Standard_Public_Electric_Hot Water_Commercial/Industrial_Ozone Laundry_0_0_0 | Business | Standard | Public | Electric | Hot Water | Commercial/Industrial | Ozone Laundry | 0 | 0 | 0 | WUsage_hot |  | 1.19 | All Other Applications | IL TRM v9 | 4.3.6 | Ozone Laundry | CI-HWE-OZLD-V05-210101 | CI | HWE | OZLD | V05-210101
Business_Standard_Public_Electric_Hot Water_Commercial/Industrial_Ozone Laundry_0_0_0_ThermBaseline | Business_Standard_Public_Electric_Hot Water_Commercial/Industrial_Ozone Laundry_0_0_0 | Business | Standard | Public | Electric | Hot Water | Commercial/Industrial | Ozone Laundry | 0 | 0 | 0 | ThermBaseline |  | 9648.4337 |  | IL TRM v9 | 4.3.6 | Ozone Laundry | CI-HWE-OZLD-V05-210101 | CI | HWE | OZLD | V05-210101
Business_Standard_Public_Electric_Hot Water_Commercial/Industrial_Ozone Laundry_0_0_0_%hot_water_savings | Business_Standard_Public_Electric_Hot Water_Commercial/Industrial_Ozone Laundry_0_0_0 | Business | Standard | Public | Electric | Hot Water | Commercial/Industrial | Ozone Laundry | 0 | 0 | 0 | %hot_water_savings |  | 0.81 | All Other Applications | IL TRM v9 | 4.3.6 | Ozone Laundry | CI-HWE-OZLD-V05-210101 | CI | HWE | OZLD | V05-210101
Business_Standard_Public_Electric_Hot Water_Commercial/Industrial_Ozone Laundry_0_0_0_ΔTherm | Business_Standard_Public_Electric_Hot Water_Commercial/Industrial_Ozone Laundry_0_0_0 | Business | Standard | Public | Electric | Hot Water | Commercial/Industrial | Ozone Laundry | 0 | 0 | 0 | ΔTherm |  | 7815.2313 |  | IL TRM v9 | 4.3.6 | Ozone Laundry | CI-HWE-OZLD-V05-210101 | CI | HWE | OZLD | V05-210101
Business_Standard_Public_Electric_Hot Water_Commercial/Industrial_Ozone Laundry_0_0_0_Remaining Year kWh | Business_Standard_Public_Electric_Hot Water_Commercial/Industrial_Ozone Laundry_0_0_0 | Business | Standard | Public | Electric | Hot Water | Commercial/Industrial | Ozone Laundry | 0 | 0 | 0 | Remaining Year kWh |  | 0 |  | IL TRM v9 | 4.3.6 | Ozone Laundry | CI-HWE-OZLD-V05-210101 | CI | HWE | OZLD | V05-210101
Business_Standard_Public_Electric_Hot Water_Commercial/Industrial_Ozone Laundry_0_0_0_kWh Saved per Unit | Business_Standard_Public_Electric_Hot Water_Commercial/Industrial_Ozone Laundry_0_0_0 | Business | Standard | Public | Electric | Hot Water | Commercial/Industrial | Ozone Laundry | 0 | 0 | 0 | kWh Saved per Unit |  | 3075.3795 |  | IL TRM v9 | 4.3.6 | Ozone Laundry | CI-HWE-OZLD-V05-210101 | CI | HWE | OZLD | V05-210101
Business_Standard_Public_Electric_Hot Water_Commercial/Industrial_Ozone Laundry_0_0_0_Remaining Year kW | Business_Standard_Public_Electric_Hot Water_Commercial/Industrial_Ozone Laundry_0_0_0 | Business | Standard | Public | Electric | Hot Water | Commercial/Industrial | Ozone Laundry | 0 | 0 | 0 | Remaining Year kW |  | 0 |  | IL TRM v9 | 4.3.6 | Ozone Laundry | CI-HWE-OZLD-V05-210101 | CI | HWE | OZLD | V05-210101
Business_Standard_Public_Electric_Hot Water_Commercial/Industrial_Ozone Laundry_0_0_0_Coincident Peak kW Saved per Unit | Business_Standard_Public_Electric_Hot Water_Commercial/Industrial_Ozone Laundry_0_0_0 | Business | Standard | Public | Electric | Hot Water | Commercial/Industrial | Ozone Laundry | 0 | 0 | 0 | Coincident Peak kW Saved per Unit |  | 0 |  | IL TRM v9 | 4.3.6 | Ozone Laundry | CI-HWE-OZLD-V05-210101 | CI | HWE | OZLD | V05-210101
Business_Standard_Public_Electric_Hot Water_Commercial/Industrial_Ozone Laundry_0_0_0_Remaining Year Therms | Business_Standard_Public_Electric_Hot Water_Commercial/Industrial_Ozone Laundry_0_0_0 | Business | Standard | Public | Electric | Hot Water | Commercial/Industrial | Ozone Laundry | 0 | 0 | 0 | Remaining Year Therms |  | 0 |  | IL TRM v9 | 4.3.6 | Ozone Laundry | CI-HWE-OZLD-V05-210101 | CI | HWE | OZLD | V05-210101
Business_Standard_Public_Electric_Hot Water_Commercial/Industrial_Ozone Laundry_0_0_0_Therms Saved per Unit | Business_Standard_Public_Electric_Hot Water_Commercial/Industrial_Ozone Laundry_0_0_0 | Business | Standard | Public | Electric | Hot Water | Commercial/Industrial | Ozone Laundry | 0 | 0 | 0 | Therms Saved per Unit |  | 7815.2313 |  | IL TRM v9 | 4.3.6 | Ozone Laundry | CI-HWE-OZLD-V05-210101 | CI | HWE | OZLD | V05-210101
Business_Standard_Public_Electric_Hot Water_Commercial/Industrial_Ozone Laundry_0_0_0_Remaining Life | Business_Standard_Public_Electric_Hot Water_Commercial/Industrial_Ozone Laundry_0_0_0 | Business | Standard | Public | Electric | Hot Water | Commercial/Industrial | Ozone Laundry | 0 | 0 | 0 | Remaining Life |  | 0 |  | IL TRM v9 | 4.3.6 | Ozone Laundry | CI-HWE-OZLD-V05-210101 | CI | HWE | OZLD | V05-210101
Business_Standard_Public_Electric_Hot Water_Commercial/Industrial_Ozone Laundry_0_0_0_Lifetime (years) | Business_Standard_Public_Electric_Hot Water_Commercial/Industrial_Ozone Laundry_0_0_0 | Business | Standard | Public | Electric | Hot Water | Commercial/Industrial | Ozone Laundry | 0 | 0 | 0 | Lifetime (years) |  | 10 |  | IL TRM v9 | 4.3.6 | Ozone Laundry | CI-HWE-OZLD-V05-210101 | CI | HWE | OZLD | V05-210101
Business_Standard_Public_Electric_Hot Water_Commercial/Industrial_Ozone Laundry_0_0_0_Incremental Cost | Business_Standard_Public_Electric_Hot Water_Commercial/Industrial_Ozone Laundry_0_0_0 | Business | Standard | Public | Electric | Hot Water | Commercial/Industrial | Ozone Laundry | 0 | 0 | 0 | Incremental Cost |  | 20309.6992 | All Other | IL TRM v9 | 4.3.6 | Ozone Laundry | CI-HWE-OZLD-V05-210101 | CI | HWE | OZLD | V05-210101
Business_Standard_Public_Electric_Hot Water_Commercial/Industrial_Ozone Laundry_0_0_0_O&M Cost Adjustment | Business_Standard_Public_Electric_Hot Water_Commercial/Industrial_Ozone Laundry_0_0_0 | Business | Standard | Public | Electric | Hot Water | Commercial/Industrial | Ozone Laundry | 0 | 0 | 0 | O&M Cost Adjustment |  | 200.9602 |  | IL TRM v9 | 4.3.6 | Ozone Laundry | CI-HWE-OZLD-V05-210101 | CI | HWE | OZLD | V05-210101
Business_Standard_Public_Electric_Hot Water_Commercial/Industrial_Ozone Laundry_0_0_0_Measure Delivery Cost | Business_Standard_Public_Electric_Hot Water_Commercial/Industrial_Ozone Laundry_0_0_0 | Business | Standard | Public | Electric | Hot Water | Commercial/Industrial | Ozone Laundry | 0 | 0 | 0 | Measure Delivery Cost |  | 0 |  | IL TRM v9 | 4.3.6 | Ozone Laundry | CI-HWE-OZLD-V05-210101 | CI | HWE | OZLD | V05-210101
Business_Standard_Public_Electric_Hot Water_Commercial/Industrial_Ozone Laundry_0_0_0_ | Business_Standard_Public_Electric_Hot Water_Commercial/Industrial_Ozone Laundry_0_0_0 | Business | Standard | Public | Electric | Hot Water | Commercial/Industrial | Ozone Laundry | 0 | 0 | 0
Business_Small Business_Small Business Energy Performance_Electric_HVAC_Commercial/Industrial_Small Commercial Thermostat_0_0_0_kBtu/hrheat | Business_Small Business_Small Business Energy Performance_Electric_HVAC_Commercial/Industrial_Small Commercial Thermostat_0_0_0 | Business | Small Business | Small Business Energy Performance | Electric | HVAC | Commercial/Industrial | Small Commercial Thermostat | 0 | 0 | 0 | kBtu/hrheat |  | 0 | Assumed gas heat | IL TRM v9 | 4.4.48 | Small Commercial Thermostats – PROVISIONAL MEASURE | CI-HVC-THST-V02-210101 | CI | HVC | THST | V02-210101
Business_Small Business_Small Business Energy Performance_Electric_HVAC_Commercial/Industrial_Small Commercial Thermostat_0_0_0_HSPF | Business_Small Business_Small Business Energy Performance_Electric_HVAC_Commercial/Industrial_Small Commercial Thermostat_0_0_0 | Business | Small Business | Small Business Energy Performance | Electric | HVAC | Commercial/Industrial | Small Commercial Thermostat | 0 | 0 | 0 | HSPF |  | 8.2 |  | IL TRM v9 | 4.4.48 | Small Commercial Thermostats – PROVISIONAL MEASURE | CI-HVC-THST-V02-210101 | CI | HVC | THST | V02-210101
Business_Small Business_Small Business Energy Performance_Electric_HVAC_Commercial/Industrial_Small Commercial Thermostat_0_0_0_EFLHheat | Business_Small Business_Small Business Energy Performance_Electric_HVAC_Commercial/Industrial_Small Commercial Thermostat_0_0_0 | Business | Small Business | Small Business Energy Performance | Electric | HVAC | Commercial/Industrial | Small Commercial Thermostat | 0 | 0 | 0 | EFLHheat |  | 2365 | Zone 3, Office - Low Rise | IL TRM v9 | 4.4.48 | Small Commercial Thermostats – PROVISIONAL MEASURE | CI-HVC-THST-V02-210101 | CI | HVC | THST | V02-210101
Business_Small Business_Small Business Energy Performance_Electric_HVAC_Commercial/Industrial_Small Commercial Thermostat_0_0_0_Heating_Reduction | Business_Small Business_Small Business Energy Performance_Electric_HVAC_Commercial/Industrial_Small Commercial Thermostat_0_0_0 | Business | Small Business | Small Business Energy Performance | Electric | HVAC | Commercial/Industrial | Small Commercial Thermostat | 0 | 0 | 0 | Heating_Reduction |  | 0.088 |  | IL TRM v9 | 4.4.48 | Small Commercial Thermostats – PROVISIONAL MEASURE | CI-HVC-THST-V02-210101 | CI | HVC | THST | V02-210101
Business_Small Business_Small Business Energy Performance_Electric_HVAC_Commercial/Industrial_Small Commercial Thermostat_0_0_0_Delta_Therms | Business_Small Business_Small Business Energy Performance_Electric_HVAC_Commercial/Industrial_Small Commercial Thermostat_0_0_0 | Business | Small Business | Small Business Energy Performance | Electric | HVAC | Commercial/Industrial | Small Commercial Thermostat | 0 | 0 | 0 | Delta_Therms |  | 153.1763 |  | IL TRM v9 | 4.4.48 | Small Commercial Thermostats – PROVISIONAL MEASURE | CI-HVC-THST-V02-210101 | CI | HVC | THST | V02-210101
Business_Small Business_Small Business Energy Performance_Electric_HVAC_Commercial/Industrial_Small Commercial Thermostat_0_0_0_Fe | Business_Small Business_Small Business Energy Performance_Electric_HVAC_Commercial/Industrial_Small Commercial Thermostat_0_0_0 | Business | Small Business | Small Business Energy Performance | Electric | HVAC | Commercial/Industrial | Small Commercial Thermostat | 0 | 0 | 0 | Fe |  | 0.0314 |  | IL TRM v9 | 4.4.48 | Small Commercial Thermostats – PROVISIONAL MEASURE | CI-HVC-THST-V02-210101 | CI | HVC | THST | V02-210101
Business_Small Business_Small Business Energy Performance_Electric_HVAC_Commercial/Industrial_Small Commercial Thermostat_0_0_0_29.3 | Business_Small Business_Small Business Energy Performance_Electric_HVAC_Commercial/Industrial_Small Commercial Thermostat_0_0_0 | Business | Small Business | Small Business Energy Performance | Electric | HVAC | Commercial/Industrial | Small Commercial Thermostat | 0 | 0 | 0 | 29.3 |  | 29.3 |  | IL TRM v9 | 4.4.48 | Small Commercial Thermostats – PROVISIONAL MEASURE | CI-HVC-THST-V02-210101 | CI | HVC | THST | V02-210101
Business_Small Business_Small Business Energy Performance_Electric_HVAC_Commercial/Industrial_Small Commercial Thermostat_0_0_0_Delta_kWh_heating | Business_Small Business_Small Business Energy Performance_Electric_HVAC_Commercial/Industrial_Small Commercial Thermostat_0_0_0 | Business | Small Business | Small Business Energy Performance | Electric | HVAC | Commercial/Industrial | Small Commercial Thermostat | 0 | 0 | 0 | Delta_kWh_heating |  | 140.9253 |  | IL TRM v9 | 4.4.48 | Small Commercial Thermostats – PROVISIONAL MEASURE | CI-HVC-THST-V02-210101 | CI | HVC | THST | V02-210101
Business_Small Business_Small Business Energy Performance_Electric_HVAC_Commercial/Industrial_Small Commercial Thermostat_0_0_0_kBtu/hrcool | Business_Small Business_Small Business Energy Performance_Electric_HVAC_Commercial/Industrial_Small Commercial Thermostat_0_0_0 | Business | Small Business | Small Business Energy Performance | Electric | HVAC | Commercial/Industrial | Small Commercial Thermostat | 0 | 0 | 0 | kBtu/hrcool |  | 100 |  | IL TRM v9 | 4.4.48 | Small Commercial Thermostats – PROVISIONAL MEASURE | CI-HVC-THST-V02-210101 | CI | HVC | THST | V02-210101
Business_Small Business_Small Business Energy Performance_Electric_HVAC_Commercial/Industrial_Small Commercial Thermostat_0_0_0_SEER | Business_Small Business_Small Business Energy Performance_Electric_HVAC_Commercial/Industrial_Small Commercial Thermostat_0_0_0 | Business | Small Business | Small Business Energy Performance | Electric | HVAC | Commercial/Industrial | Small Commercial Thermostat | 0 | 0 | 0 | SEER |  | 14 |  | IL TRM v9 | 4.4.48 | Small Commercial Thermostats – PROVISIONAL MEASURE | CI-HVC-THST-V02-210101 | CI | HVC | THST | V02-210101
Business_Small Business_Small Business Energy Performance_Electric_HVAC_Commercial/Industrial_Small Commercial Thermostat_0_0_0_EFLHcool | Business_Small Business_Small Business Energy Performance_Electric_HVAC_Commercial/Industrial_Small Commercial Thermostat_0_0_0 | Business | Small Business | Small Business Energy Performance | Electric | HVAC | Commercial/Industrial | Small Commercial Thermostat | 0 | 0 | 0 | EFLHcool |  | 2233 | Zone 3, Office - Low Rise | IL TRM v9 | 4.4.48 | Small Commercial Thermostats – PROVISIONAL MEASURE | CI-HVC-THST-V02-210101 | CI | HVC | THST | V02-210101
Business_Small Business_Small Business Energy Performance_Electric_HVAC_Commercial/Industrial_Small Commercial Thermostat_0_0_0_Cooling_Reduction | Business_Small Business_Small Business Energy Performance_Electric_HVAC_Commercial/Industrial_Small Commercial Thermostat_0_0_0 | Business | Small Business | Small Business Energy Performance | Electric | HVAC | Commercial/Industrial | Small Commercial Thermostat | 0 | 0 | 0 | Cooling_Reduction |  | 0.177 |  | IL TRM v9 | 4.4.48 | Small Commercial Thermostats – PROVISIONAL MEASURE | CI-HVC-THST-V02-210101 | CI | HVC | THST | V02-210101
Business_Small Business_Small Business Energy Performance_Electric_HVAC_Commercial/Industrial_Small Commercial Thermostat_0_0_0_Delta_kWh_cooling | Business_Small Business_Small Business Energy Performance_Electric_HVAC_Commercial/Industrial_Small Commercial Thermostat_0_0_0 | Business | Small Business | Small Business Energy Performance | Electric | HVAC | Commercial/Industrial | Small Commercial Thermostat | 0 | 0 | 0 | Delta_kWh_cooling |  | 2823.15 |  | IL TRM v9 | 4.4.48 | Small Commercial Thermostats – PROVISIONAL MEASURE | CI-HVC-THST-V02-210101 | CI | HVC | THST | V02-210101
Business_Small Business_Small Business Energy Performance_Electric_HVAC_Commercial/Industrial_Small Commercial Thermostat_0_0_0_kBtu/hrcool | Business_Small Business_Small Business Energy Performance_Electric_HVAC_Commercial/Industrial_Small Commercial Thermostat_0_0_0 | Business | Small Business | Small Business Energy Performance | Electric | HVAC | Commercial/Industrial | Small Commercial Thermostat | 0 | 0 | 0 | kBtu/hrcool |  | 36 | Assumed 3-ton unit | IL TRM v9 | 4.4.48 | Small Commercial Thermostats – PROVISIONAL MEASURE | CI-HVC-THST-V02-210101 | CI | HVC | THST | V02-210101
Business_Small Business_Small Business Energy Performance_Electric_HVAC_Commercial/Industrial_Small Commercial Thermostat_0_0_0_EER | Business_Small Business_Small Business Energy Performance_Electric_HVAC_Commercial/Industrial_Small Commercial Thermostat_0_0_0 | Business | Small Business | Small Business Energy Performance | Electric | HVAC | Commercial/Industrial | Small Commercial Thermostat | 0 | 0 | 0 | EER |  | 11.1198 |  | IL TRM v9 | 4.4.48 | Small Commercial Thermostats – PROVISIONAL MEASURE | CI-HVC-THST-V02-210101 | CI | HVC | THST | V02-210101
Business_Small Business_Small Business Energy Performance_Electric_HVAC_Commercial/Industrial_Small Commercial Thermostat_0_0_0_Cooling_Reduction | Business_Small Business_Small Business Energy Performance_Electric_HVAC_Commercial/Industrial_Small Commercial Thermostat_0_0_0 | Business | Small Business | Small Business Energy Performance | Electric | HVAC | Commercial/Industrial | Small Commercial Thermostat | 0 | 0 | 0 | Cooling_Reduction |  | 0.177 |  | IL TRM v9 | 4.4.48 | Small Commercial Thermostats – PROVISIONAL MEASURE | CI-HVC-THST-V02-210101 | CI | HVC | THST | V02-210101
Business_Small Business_Small Business Energy Performance_Electric_HVAC_Commercial/Industrial_Small Commercial Thermostat_0_0_0_CF | Business_Small Business_Small Business Energy Performance_Electric_HVAC_Commercial/Industrial_Small Commercial Thermostat_0_0_0 | Business | Small Business | Small Business Energy Performance | Electric | HVAC | Commercial/Industrial | Small Commercial Thermostat | 0 | 0 | 0 | CF |  | 0.457 |  | IL TRM v9 | 4.4.48 | Small Commercial Thermostats – PROVISIONAL MEASURE | CI-HVC-THST-V02-210101 | CI | HVC | THST | V02-210101
Business_Small Business_Small Business Energy Performance_Electric_HVAC_Commercial/Industrial_Small Commercial Thermostat_0_0_0_EFLHheat | Business_Small Business_Small Business Energy Performance_Electric_HVAC_Commercial/Industrial_Small Commercial Thermostat_0_0_0 | Business | Small Business | Small Business Energy Performance | Electric | HVAC | Commercial/Industrial | Small Commercial Thermostat | 0 | 0 | 0 | EFLHheat |  | 2365 | Zone 3, Office - Low Rise | IL TRM v9 | 4.4.48 | Small Commercial Thermostats – PROVISIONAL MEASURE | CI-HVC-THST-V02-210101 | CI | HVC | THST | V02-210101
Business_Small Business_Small Business Energy Performance_Electric_HVAC_Commercial/Industrial_Small Commercial Thermostat_0_0_0_Capacity | Business_Small Business_Small Business Energy Performance_Electric_HVAC_Commercial/Industrial_Small Commercial Thermostat_0_0_0 | Business | Small Business | Small Business Energy Performance | Electric | HVAC | Commercial/Industrial | Small Commercial Thermostat | 0 | 0 | 0 | Capacity |  | 80000 | Estimated heating capacity | IL TRM v9 | 4.4.48 | Small Commercial Thermostats – PROVISIONAL MEASURE | CI-HVC-THST-V02-210101 | CI | HVC | THST | V02-210101
Business_Small Business_Small Business Energy Performance_Electric_HVAC_Commercial/Industrial_Small Commercial Thermostat_0_0_0_AFUE | Business_Small Business_Small Business Energy Performance_Electric_HVAC_Commercial/Industrial_Small Commercial Thermostat_0_0_0 | Business | Small Business | Small Business Energy Performance | Electric | HVAC | Commercial/Industrial | Small Commercial Thermostat | 0 | 0 | 0 | AFUE |  | 0.8 |  | IL TRM v9 | 4.4.48 | Small Commercial Thermostats – PROVISIONAL MEASURE | CI-HVC-THST-V02-210101 | CI | HVC | THST | V02-210101
Business_Small Business_Small Business Energy Performance_Electric_HVAC_Commercial/Industrial_Small Commercial Thermostat_0_0_0_Heating_Reduction | Business_Small Business_Small Business Energy Performance_Electric_HVAC_Commercial/Industrial_Small Commercial Thermostat_0_0_0 | Business | Small Business | Small Business Energy Performance | Electric | HVAC | Commercial/Industrial | Small Commercial Thermostat | 0 | 0 | 0 | Heating_Reduction |  | 0.088 |  | IL TRM v9 | 4.4.48 | Small Commercial Thermostats – PROVISIONAL MEASURE | CI-HVC-THST-V02-210101 | CI | HVC | THST | V02-210101
Business_Small Business_Small Business Energy Performance_Electric_HVAC_Commercial/Industrial_Small Commercial Thermostat_0_0_0_100000 | Business_Small Business_Small Business Energy Performance_Electric_HVAC_Commercial/Industrial_Small Commercial Thermostat_0_0_0 | Business | Small Business | Small Business Energy Performance | Electric | HVAC | Commercial/Industrial | Small Commercial Thermostat | 0 | 0 | 0 | 100000 |  | 100000 |  | IL TRM v9 | 4.4.48 | Small Commercial Thermostats – PROVISIONAL MEASURE | CI-HVC-THST-V02-210101 | CI | HVC | THST | V02-210101
Business_Small Business_Small Business Energy Performance_Electric_HVAC_Commercial/Industrial_Small Commercial Thermostat_0_0_0_%ElectricHeat | Business_Small Business_Small Business Energy Performance_Electric_HVAC_Commercial/Industrial_Small Commercial Thermostat_0_0_0 | Business | Small Business | Small Business Energy Performance | Electric | HVAC | Commercial/Industrial | Small Commercial Thermostat | 0 | 0 | 0 | %ElectricHeat |  | 0.08 | Unknown | IL TRM v9 | 4.4.48 | Small Commercial Thermostats – PROVISIONAL MEASURE | CI-HVC-THST-V02-210101 | CI | HVC | THST | V02-210101
Business_Small Business_Small Business Energy Performance_Electric_HVAC_Commercial/Industrial_Small Commercial Thermostat_0_0_0_BAF | Business_Small Business_Small Business Energy Performance_Electric_HVAC_Commercial/Industrial_Small Commercial Thermostat_0_0_0 | Business | Small Business | Small Business Energy Performance | Electric | HVAC | Commercial/Industrial | Small Commercial Thermostat | 0 | 0 | 0 | BAF |  | 0.8 | unknown baseline | IL TRM v9 | 4.4.48 | Small Commercial Thermostats – PROVISIONAL MEASURE | CI-HVC-THST-V02-210101 | CI | HVC | THST | V02-210101
Business_Small Business_Small Business Energy Performance_Electric_HVAC_Commercial/Industrial_Small Commercial Thermostat_0_0_0_Remaining Year kWh | Business_Small Business_Small Business Energy Performance_Electric_HVAC_Commercial/Industrial_Small Commercial Thermostat_0_0_0 | Business | Small Business | Small Business Energy Performance | Electric | HVAC | Commercial/Industrial | Small Commercial Thermostat | 0 | 0 | 0 | Remaining Year kWh |  | 0 |  | IL TRM v9 | 4.4.48 | Small Commercial Thermostats – PROVISIONAL MEASURE | CI-HVC-THST-V02-210101 | CI | HVC | THST | V02-210101
Business_Small Business_Small Business Energy Performance_Electric_HVAC_Commercial/Industrial_Small Commercial Thermostat_0_0_0_kWh Saved per Unit | Business_Small Business_Small Business Energy Performance_Electric_HVAC_Commercial/Industrial_Small Commercial Thermostat_0_0_0 | Business | Small Business | Small Business Energy Performance | Electric | HVAC | Commercial/Industrial | Small Commercial Thermostat | 0 | 0 | 0 | kWh Saved per Unit |  | 2964.0753 |  | IL TRM v9 | 4.4.48 | Small Commercial Thermostats – PROVISIONAL MEASURE | CI-HVC-THST-V02-210101 | CI | HVC | THST | V02-210101
Business_Small Business_Small Business Energy Performance_Electric_HVAC_Commercial/Industrial_Small Commercial Thermostat_0_0_0_Remaining Year kW | Business_Small Business_Small Business Energy Performance_Electric_HVAC_Commercial/Industrial_Small Commercial Thermostat_0_0_0 | Business | Small Business | Small Business Energy Performance | Electric | HVAC | Commercial/Industrial | Small Commercial Thermostat | 0 | 0 | 0 | Remaining Year kW |  | 0 |  | IL TRM v9 | 4.4.48 | Small Commercial Thermostats – PROVISIONAL MEASURE | CI-HVC-THST-V02-210101 | CI | HVC | THST | V02-210101
Business_Small Business_Small Business Energy Performance_Electric_HVAC_Commercial/Industrial_Small Commercial Thermostat_0_0_0_Coincident Peak kW Saved per Unit | Business_Small Business_Small Business Energy Performance_Electric_HVAC_Commercial/Industrial_Small Commercial Thermostat_0_0_0 | Business | Small Business | Small Business Energy Performance | Electric | HVAC | Commercial/Industrial | Small Commercial Thermostat | 0 | 0 | 0 | Coincident Peak kW Saved per Unit |  | 0.26188 |  | IL TRM v9 | 4.4.48 | Small Commercial Thermostats – PROVISIONAL MEASURE | CI-HVC-THST-V02-210101 | CI | HVC | THST | V02-210101
Business_Small Business_Small Business Energy Performance_Electric_HVAC_Commercial/Industrial_Small Commercial Thermostat_0_0_0_Remaining Year Therms | Business_Small Business_Small Business Energy Performance_Electric_HVAC_Commercial/Industrial_Small Commercial Thermostat_0_0_0 | Business | Small Business | Small Business Energy Performance | Electric | HVAC | Commercial/Industrial | Small Commercial Thermostat | 0 | 0 | 0 | Remaining Year Therms |  | 0 |  | IL TRM v9 | 4.4.48 | Small Commercial Thermostats – PROVISIONAL MEASURE | CI-HVC-THST-V02-210101 | CI | HVC | THST | V02-210101
Business_Small Business_Small Business Energy Performance_Electric_HVAC_Commercial/Industrial_Small Commercial Thermostat_0_0_0_Therms Saved per Unit | Business_Small Business_Small Business Energy Performance_Electric_HVAC_Commercial/Industrial_Small Commercial Thermostat_0_0_0 | Business | Small Business | Small Business Energy Performance | Electric | HVAC | Commercial/Industrial | Small Commercial Thermostat | 0 | 0 | 0 | Therms Saved per Unit |  | 153.1763 |  | IL TRM v9 | 4.4.48 | Small Commercial Thermostats – PROVISIONAL MEASURE | CI-HVC-THST-V02-210101 | CI | HVC | THST | V02-210101
Business_Small Business_Small Business Energy Performance_Electric_HVAC_Commercial/Industrial_Small Commercial Thermostat_0_0_0_Remaining Life | Business_Small Business_Small Business Energy Performance_Electric_HVAC_Commercial/Industrial_Small Commercial Thermostat_0_0_0 | Business | Small Business | Small Business Energy Performance | Electric | HVAC | Commercial/Industrial | Small Commercial Thermostat | 0 | 0 | 0 | Remaining Life |  | 0 |  | IL TRM v9 | 4.4.48 | Small Commercial Thermostats – PROVISIONAL MEASURE | CI-HVC-THST-V02-210101 | CI | HVC | THST | V02-210101
Business_Small Business_Small Business Energy Performance_Electric_HVAC_Commercial/Industrial_Small Commercial Thermostat_0_0_0_Lifetime (years) | Business_Small Business_Small Business Energy Performance_Electric_HVAC_Commercial/Industrial_Small Commercial Thermostat_0_0_0 | Business | Small Business | Small Business Energy Performance | Electric | HVAC | Commercial/Industrial | Small Commercial Thermostat | 0 | 0 | 0 | Lifetime (years) |  | 11 |  | IL TRM v9 | 4.4.48 | Small Commercial Thermostats – PROVISIONAL MEASURE | CI-HVC-THST-V02-210101 | CI | HVC | THST | V02-210101
Business_Small Business_Small Business Energy Performance_Electric_HVAC_Commercial/Industrial_Small Commercial Thermostat_0_0_0_Incremental Cost | Business_Small Business_Small Business Energy Performance_Electric_HVAC_Commercial/Industrial_Small Commercial Thermostat_0_0_0 | Business | Small Business | Small Business Energy Performance | Electric | HVAC | Commercial/Industrial | Small Commercial Thermostat | 0 | 0 | 0 | Incremental Cost |  | 175 |  | IL TRM v9 | 4.4.48 | Small Commercial Thermostats – PROVISIONAL MEASURE | CI-HVC-THST-V02-210101 | CI | HVC | THST | V02-210101
Business_Small Business_Small Business Energy Performance_Electric_HVAC_Commercial/Industrial_Small Commercial Thermostat_0_0_0_O&M Cost Adjustment | Business_Small Business_Small Business Energy Performance_Electric_HVAC_Commercial/Industrial_Small Commercial Thermostat_0_0_0 | Business | Small Business | Small Business Energy Performance | Electric | HVAC | Commercial/Industrial | Small Commercial Thermostat | 0 | 0 | 0 | O&M Cost Adjustment |  | 0 |  | IL TRM v9 | 4.4.48 | Small Commercial Thermostats – PROVISIONAL MEASURE | CI-HVC-THST-V02-210101 | CI | HVC | THST | V02-210101
Business_Small Business_Small Business Energy Performance_Electric_HVAC_Commercial/Industrial_Small Commercial Thermostat_0_0_0_Measure Delivery Cost | Business_Small Business_Small Business Energy Performance_Electric_HVAC_Commercial/Industrial_Small Commercial Thermostat_0_0_0 | Business | Small Business | Small Business Energy Performance | Electric | HVAC | Commercial/Industrial | Small Commercial Thermostat | 0 | 0 | 0 | Measure Delivery Cost |  | 0 |  | IL TRM v9 | 4.4.48 | Small Commercial Thermostats – PROVISIONAL MEASURE | CI-HVC-THST-V02-210101 | CI | HVC | THST | V02-210101
Business_Small Business_Small Business Energy Performance_Electric_HVAC_Commercial/Industrial_Small Commercial Thermostat_0_0_0_ | Business_Small Business_Small Business Energy Performance_Electric_HVAC_Commercial/Industrial_Small Commercial Thermostat_0_0_0 | Business | Small Business | Small Business Energy Performance | Electric | HVAC | Commercial/Industrial | Small Commercial Thermostat | 0 | 0 | 0 | [8 empty] | ERROR
Residential_Income Qualified_CAA_Natural Gas_HVAC_Low Income Single-Family_Gas High Efficiency Boiler_Time of Sale_0_90% AFUE_EFLH | Residential_Income Qualified_CAA_Natural Gas_HVAC_Low Income Single-Family_Gas High Efficiency Boiler_Time of Sale_0_90% AFUE | Residential | Income Qualified | CAA | Natural Gas | HVAC | Low Income Single-Family | Gas High Efficiency Boiler | Time of Sale | 0 | 90% AFUE | EFLH |  | 836 | CZ 3 | IL TRM v9 | 5.3.6 | Gas High Efficiency Boiler | RS-HVC-GHEB-V08-210101 | RS | HVC | GHEB | V08-210101
Residential_Income Qualified_CAA_Natural Gas_HVAC_Low Income Single-Family_Gas High Efficiency Boiler_Time of Sale_0_90% AFUE_CAPInput | Residential_Income Qualified_CAA_Natural Gas_HVAC_Low Income Single-Family_Gas High Efficiency Boiler_Time of Sale_0_90% AFUE | Residential | Income Qualified | CAA | Natural Gas | HVAC | Low Income Single-Family | Gas High Efficiency Boiler | Time of Sale | 0 | 90% AFUE | CAPInput |  | 100000 | TRM example | IL TRM v9 | 5.3.6 | Gas High Efficiency Boiler | RS-HVC-GHEB-V08-210101 | RS | HVC | GHEB | V08-210101
Residential_Income Qualified_CAA_Natural Gas_HVAC_Low Income Single-Family_Gas High Efficiency Boiler_Time of Sale_0_90% AFUE_AFUEEff | Residential_Income Qualified_CAA_Natural Gas_HVAC_Low Income Single-Family_Gas High Efficiency Boiler_Time of Sale_0_90% AFUE | Residential | Income Qualified | CAA | Natural Gas | HVAC | Low Income Single-Family | Gas High Efficiency Boiler | Time of Sale | 0 | 90% AFUE | AFUEEff |  | 0.9 |  | IL TRM v9 | 5.3.6 | Gas High Efficiency Boiler | RS-HVC-GHEB-V08-210101 | RS | HVC | GHEB | V08-210101
Residential_Income Qualified_CAA_Natural Gas_HVAC_Low Income Single-Family_Gas High Efficiency Boiler_Time of Sale_0_90% AFUE_AFUEBase | Residential_Income Qualified_CAA_Natural Gas_HVAC_Low Income Single-Family_Gas High Efficiency Boiler_Time of Sale_0_90% AFUE | Residential | Income Qualified | CAA | Natural Gas | HVAC | Low Income Single-Family | Gas High Efficiency Boiler | Time of Sale | 0 | 90% AFUE | AFUEBase |  | 0.84 | 2022 and beyond | IL TRM v9 | 5.3.6 | Gas High Efficiency Boiler | RS-HVC-GHEB-V08-210101 | RS | HVC | GHEB | V08-210101
Residential_Income Qualified_CAA_Natural Gas_HVAC_Low Income Single-Family_Gas High Efficiency Boiler_Time of Sale_0_90% AFUE_100000 | Residential_Income Qualified_CAA_Natural Gas_HVAC_Low Income Single-Family_Gas High Efficiency Boiler_Time of Sale_0_90% AFUE | Residential | Income Qualified | CAA | Natural Gas | HVAC | Low Income Single-Family | Gas High Efficiency Boiler | Time of Sale | 0 | 90% AFUE | 100000 |  | 100000 |  | IL TRM v9 | 5.3.6 | Gas High Efficiency Boiler | RS-HVC-GHEB-V08-210101 | RS | HVC | GHEB | V08-210101
Residential_Income Qualified_CAA_Natural Gas_HVAC_Low Income Single-Family_Gas High Efficiency Boiler_Time of Sale_0_90% AFUE_Therms Saved per Unit | Residential_Income Qualified_CAA_Natural Gas_HVAC_Low Income Single-Family_Gas High Efficiency Boiler_Time of Sale_0_90% AFUE | Residential | Income Qualified | CAA | Natural Gas | HVAC | Low Income Single-Family | Gas High Efficiency Boiler | Time of Sale | 0 | 90% AFUE | Therms Saved per Unit |  | 59.7143 |  | IL TRM v9 | 5.3.6 | Gas High Efficiency Boiler | RS-HVC-GHEB-V08-210101 | RS | HVC | GHEB | V08-210101
Residential_Income Qualified_CAA_Natural Gas_HVAC_Low Income Single-Family_Gas High Efficiency Boiler_Time of Sale_0_90% AFUE_Remaining Year Therms | Residential_Income Qualified_CAA_Natural Gas_HVAC_Low Income Single-Family_Gas High Efficiency Boiler_Time of Sale_0_90% AFUE | Residential | Income Qualified | CAA | Natural Gas | HVAC | Low Income Single-Family | Gas High Efficiency Boiler | Time of Sale | 0 | 90% AFUE | Remaining Year Therms |  | 0 |  | IL TRM v9 | 5.3.6 | Gas High Efficiency Boiler | RS-HVC-GHEB-V08-210101 | RS | HVC | GHEB | V08-210101
Residential_Income Qualified_CAA_Natural Gas_HVAC_Low Income Single-Family_Gas High Efficiency Boiler_Time of Sale_0_90% AFUE_Remaining Life | Residential_Income Qualified_CAA_Natural Gas_HVAC_Low Income Single-Family_Gas High Efficiency Boiler_Time of Sale_0_90% AFUE | Residential | Income Qualified | CAA | Natural Gas | HVAC | Low Income Single-Family | Gas High Efficiency Boiler | Time of Sale | 0 | 90% AFUE | Remaining Life |  | 0 |  | IL TRM v9 | 5.3.6 | Gas High Efficiency Boiler | RS-HVC-GHEB-V08-210101 | RS | HVC | GHEB | V08-210101
Residential_Income Qualified_CAA_Natural Gas_HVAC_Low Income Single-Family_Gas High Efficiency Boiler_Time of Sale_0_90% AFUE_Lifetime (years) | Residential_Income Qualified_CAA_Natural Gas_HVAC_Low Income Single-Family_Gas High Efficiency Boiler_Time of Sale_0_90% AFUE | Residential | Income Qualified | CAA | Natural Gas | HVAC | Low Income Single-Family | Gas High Efficiency Boiler | Time of Sale | 0 | 90% AFUE | Lifetime (years) |  | 25 |  | IL TRM v9 | 5.3.6 | Gas High Efficiency Boiler | RS-HVC-GHEB-V08-210101 | RS | HVC | GHEB | V08-210101
Residential_Income Qualified_CAA_Natural Gas_HVAC_Low Income Single-Family_Gas High Efficiency Boiler_Time of Sale_0_90% AFUE_Incremental Cost | Residential_Income Qualified_CAA_Natural Gas_HVAC_Low Income Single-Family_Gas High Efficiency Boiler_Time of Sale_0_90% AFUE | Residential | Income Qualified | CAA | Natural Gas | HVAC | Low Income Single-Family | Gas High Efficiency Boiler | Time of Sale | 0 | 90% AFUE | Incremental Cost |  | 5519 | AFUE 90%, Full installation cost | IL TRM v9 | 5.3.6 | Gas High Efficiency Boiler | RS-HVC-GHEB-V08-210101 | RS | HVC | GHEB | V08-210101
Residential_Income Qualified_CAA_Natural Gas_HVAC_Low Income Single-Family_Gas High Efficiency Boiler_Time of Sale_0_90% AFUE_ | Residential_Income Qualified_CAA_Natural Gas_HVAC_Low Income Single-Family_Gas High Efficiency Boiler_Time of Sale_0_90% AFUE | Residential | Income Qualified | CAA | Natural Gas | HVAC | Low Income Single-Family | Gas High Efficiency Boiler | Time of Sale | 0 | 90% AFUE |  |  |  |  | IL TRM v9 | 5.3.6 | Gas High Efficiency Boiler | RS-HVC-GHEB-V08-210101 | RS | HVC | GHEB | V08-210101
Residential_Income Qualified_IQ Single Family_Natural Gas_HVAC_Low Income_Gas High Efficiency Boiler_Time of Sale_0_90% AFUE_EFLH | Residential_Income Qualified_IQ Single Family_Natural Gas_HVAC_Low Income_Gas High Efficiency Boiler_Time of Sale_0_90% AFUE | Residential | Income Qualified | IQ Single Family | Natural Gas | HVAC | Low Income | Gas High Efficiency Boiler | Time of Sale | 0 | 90% AFUE | EFLH |  | 836 | CZ 3 | IL TRM v9 | 5.3.6 | Gas High Efficiency Boiler | RS-HVC-GHEB-V08-210101 | RS | HVC | GHEB | V08-210101
Residential_Income Qualified_IQ Single Family_Natural Gas_HVAC_Low Income_Gas High Efficiency Boiler_Time of Sale_0_90% AFUE_CAPInput | Residential_Income Qualified_IQ Single Family_Natural Gas_HVAC_Low Income_Gas High Efficiency Boiler_Time of Sale_0_90% AFUE | Residential | Income Qualified | IQ Single Family | Natural Gas | HVAC | Low Income | Gas High Efficiency Boiler | Time of Sale | 0 | 90% AFUE | CAPInput |  | 100000 | TRM example | IL TRM v9 | 5.3.6 | Gas High Efficiency Boiler | RS-HVC-GHEB-V08-210101 | RS | HVC | GHEB | V08-210101
Residential_Income Qualified_IQ Single Family_Natural Gas_HVAC_Low Income_Gas High Efficiency Boiler_Time of Sale_0_90% AFUE_AFUEEff | Residential_Income Qualified_IQ Single Family_Natural Gas_HVAC_Low Income_Gas High Efficiency Boiler_Time of Sale_0_90% AFUE | Residential | Income Qualified | IQ Single Family | Natural Gas | HVAC | Low Income | Gas High Efficiency Boiler | Time of Sale | 0 | 90% AFUE | AFUEEff |  | 0.9 |  | IL TRM v9 | 5.3.6 | Gas High Efficiency Boiler | RS-HVC-GHEB-V08-210101 | RS | HVC | GHEB | V08-210101
Residential_Income Qualified_IQ Single Family_Natural Gas_HVAC_Low Income_Gas High Efficiency Boiler_Time of Sale_0_90% AFUE_AFUEBase | Residential_Income Qualified_IQ Single Family_Natural Gas_HVAC_Low Income_Gas High Efficiency Boiler_Time of Sale_0_90% AFUE | Residential | Income Qualified | IQ Single Family | Natural Gas | HVAC | Low Income | Gas High Efficiency Boiler | Time of Sale | 0 | 90% AFUE | AFUEBase |  | 0.84 | 2022 and beyond | IL TRM v9 | 5.3.6 | Gas High Efficiency Boiler | RS-HVC-GHEB-V08-210101 | RS | HVC | GHEB | V08-210101
Residential_Income Qualified_IQ Single Family_Natural Gas_HVAC_Low Income_Gas High Efficiency Boiler_Time of Sale_0_90% AFUE_100000 | Residential_Income Qualified_IQ Single Family_Natural Gas_HVAC_Low Income_Gas High Efficiency Boiler_Time of Sale_0_90% AFUE | Residential | Income Qualified | IQ Single Family | Natural Gas | HVAC | Low Income | Gas High Efficiency Boiler | Time of Sale | 0 | 90% AFUE | 100000 |  | 100000 |  | IL TRM v9 | 5.3.6 | Gas High Efficiency Boiler | RS-HVC-GHEB-V08-210101 | RS | HVC | GHEB | V08-210101
Residential_Income Qualified_IQ Single Family_Natural Gas_HVAC_Low Income_Gas High Efficiency Boiler_Time of Sale_0_90% AFUE_Therms Saved per Unit | Residential_Income Qualified_IQ Single Family_Natural Gas_HVAC_Low Income_Gas High Efficiency Boiler_Time of Sale_0_90% AFUE | Residential | Income Qualified | IQ Single Family | Natural Gas | HVAC | Low Income | Gas High Efficiency Boiler | Time of Sale | 0 | 90% AFUE | Therms Saved per Unit |  | 59.7143 |  | IL TRM v9 | 5.3.6 | Gas High Efficiency Boiler | RS-HVC-GHEB-V08-210101 | RS | HVC | GHEB | V08-210101
Residential_Income Qualified_IQ Single Family_Natural Gas_HVAC_Low Income_Gas High Efficiency Boiler_Time of Sale_0_90% AFUE_Remaining Year Therms | Residential_Income Qualified_IQ Single Family_Natural Gas_HVAC_Low Income_Gas High Efficiency Boiler_Time of Sale_0_90% AFUE | Residential | Income Qualified | IQ Single Family | Natural Gas | HVAC | Low Income | Gas High Efficiency Boiler | Time of Sale | 0 | 90% AFUE | Remaining Year Therms |  | 0 |  | IL TRM v9 | 5.3.6 | Gas High Efficiency Boiler | RS-HVC-GHEB-V08-210101 | RS | HVC | GHEB | V08-210101
Residential_Income Qualified_IQ Single Family_Natural Gas_HVAC_Low Income_Gas High Efficiency Boiler_Time of Sale_0_90% AFUE_Remaining Life | Residential_Income Qualified_IQ Single Family_Natural Gas_HVAC_Low Income_Gas High Efficiency Boiler_Time of Sale_0_90% AFUE | Residential | Income Qualified | IQ Single Family | Natural Gas | HVAC | Low Income | Gas High Efficiency Boiler | Time of Sale | 0 | 90% AFUE | Remaining Life |  | 0 |  | IL TRM v9 | 5.3.6 | Gas High Efficiency Boiler | RS-HVC-GHEB-V08-210101 | RS | HVC | GHEB | V08-210101
Residential_Income Qualified_IQ Single Family_Natural Gas_HVAC_Low Income_Gas High Efficiency Boiler_Time of Sale_0_90% AFUE_Lifetime (years) | Residential_Income Qualified_IQ Single Family_Natural Gas_HVAC_Low Income_Gas High Efficiency Boiler_Time of Sale_0_90% AFUE | Residential | Income Qualified | IQ Single Family | Natural Gas | HVAC | Low Income | Gas High Efficiency Boiler | Time of Sale | 0 | 90% AFUE | Lifetime (years) |  | 25 |  | IL TRM v9 | 5.3.6 | Gas High Efficiency Boiler | RS-HVC-GHEB-V08-210101 | RS | HVC | GHEB | V08-210101
Residential_Income Qualified_IQ Single Family_Natural Gas_HVAC_Low Income_Gas High Efficiency Boiler_Time of Sale_0_90% AFUE_Incremental Cost | Residential_Income Qualified_IQ Single Family_Natural Gas_HVAC_Low Income_Gas High Efficiency Boiler_Time of Sale_0_90% AFUE | Residential | Income Qualified | IQ Single Family | Natural Gas | HVAC | Low Income | Gas High Efficiency Boiler | Time of Sale | 0 | 90% AFUE | Incremental Cost |  | 3200 | Direct Install, set equal to incentive cost | IL TRM v9 | 5.3.6 | Gas High Efficiency Boiler | RS-HVC-GHEB-V08-210101 | RS | HVC | GHEB | V08-210101
Residential_Income Qualified_IQ Single Family_Natural Gas_HVAC_Low Income_Gas High Efficiency Boiler_Time of Sale_0_90% AFUE_ | Residential_Income Qualified_IQ Single Family_Natural Gas_HVAC_Low Income_Gas High Efficiency Boiler_Time of Sale_0_90% AFUE | Residential | Income Qualified | IQ Single Family | Natural Gas | HVAC | Low Income | Gas High Efficiency Boiler | Time of Sale | 0 | 90% AFUE |  |  |  |  | IL TRM v9 | 5.3.6 | Gas High Efficiency Boiler | RS-HVC-GHEB-V08-210101 | RS | HVC | GHEB | V08-210101
Residential_Income Qualified_IQ Single Family_Natural Gas_HVAC_Moderate Income_Gas High Efficiency Boiler_Time of Sale_0_90% AFUE_EFLH | Residential_Income Qualified_IQ Single Family_Natural Gas_HVAC_Moderate Income_Gas High Efficiency Boiler_Time of Sale_0_90% AFUE | Residential | Income Qualified | IQ Single Family | Natural Gas | HVAC | Moderate Income | Gas High Efficiency Boiler | Time of Sale | 0 | 90% AFUE | EFLH |  | 836 | CZ 3 | IL TRM v9 | 5.3.6 | Gas High Efficiency Boiler | RS-HVC-GHEB-V08-210101 | RS | HVC | GHEB | V08-210101
Residential_Income Qualified_IQ Single Family_Natural Gas_HVAC_Moderate Income_Gas High Efficiency Boiler_Time of Sale_0_90% AFUE_CAPInput | Residential_Income Qualified_IQ Single Family_Natural Gas_HVAC_Moderate Income_Gas High Efficiency Boiler_Time of Sale_0_90% AFUE | Residential | Income Qualified | IQ Single Family | Natural Gas | HVAC | Moderate Income | Gas High Efficiency Boiler | Time of Sale | 0 | 90% AFUE | CAPInput |  | 100000 | TRM example | IL TRM v9 | 5.3.6 | Gas High Efficiency Boiler | RS-HVC-GHEB-V08-210101 | RS | HVC | GHEB | V08-210101
Residential_Income Qualified_IQ Single Family_Natural Gas_HVAC_Moderate Income_Gas High Efficiency Boiler_Time of Sale_0_90% AFUE_AFUEEff | Residential_Income Qualified_IQ Single Family_Natural Gas_HVAC_Moderate Income_Gas High Efficiency Boiler_Time of Sale_0_90% AFUE | Residential | Income Qualified | IQ Single Family | Natural Gas | HVAC | Moderate Income | Gas High Efficiency Boiler | Time of Sale | 0 | 90% AFUE | AFUEEff |  | 0.9 |  | IL TRM v9 | 5.3.6 | Gas High Efficiency Boiler | RS-HVC-GHEB-V08-210101 | RS | HVC | GHEB | V08-210101
Residential_Income Qualified_IQ Single Family_Natural Gas_HVAC_Moderate Income_Gas High Efficiency Boiler_Time of Sale_0_90% AFUE_AFUEBase | Residential_Income Qualified_IQ Single Family_Natural Gas_HVAC_Moderate Income_Gas High Efficiency Boiler_Time of Sale_0_90% AFUE | Residential | Income Qualified | IQ Single Family | Natural Gas | HVAC | Moderate Income | Gas High Efficiency Boiler | Time of Sale | 0 | 90% AFUE | AFUEBase |  | 0.84 | 2022 and beyond | IL TRM v9 | 5.3.6 | Gas High Efficiency Boiler | RS-HVC-GHEB-V08-210101 | RS | HVC | GHEB | V08-210101
Residential_Income Qualified_IQ Single Family_Natural Gas_HVAC_Moderate Income_Gas High Efficiency Boiler_Time of Sale_0_90% AFUE_100000 | Residential_Income Qualified_IQ Single Family_Natural Gas_HVAC_Moderate Income_Gas High Efficiency Boiler_Time of Sale_0_90% AFUE | Residential | Income Qualified | IQ Single Family | Natural Gas | HVAC | Moderate Income | Gas High Efficiency Boiler | Time of Sale | 0 | 90% AFUE | 100000 |  | 100000 |  | IL TRM v9 | 5.3.6 | Gas High Efficiency Boiler | RS-HVC-GHEB-V08-210101 | RS | HVC | GHEB | V08-210101
Residential_Income Qualified_IQ Single Family_Natural Gas_HVAC_Moderate Income_Gas High Efficiency Boiler_Time of Sale_0_90% AFUE_Therms Saved per Unit | Residential_Income Qualified_IQ Single Family_Natural Gas_HVAC_Moderate Income_Gas High Efficiency Boiler_Time of Sale_0_90% AFUE | Residential | Income Qualified | IQ Single Family | Natural Gas | HVAC | Moderate Income | Gas High Efficiency Boiler | Time of Sale | 0 | 90% AFUE | Therms Saved per Unit |  | 59.7143 |  | IL TRM v9 | 5.3.6 | Gas High Efficiency Boiler | RS-HVC-GHEB-V08-210101 | RS | HVC | GHEB | V08-210101
Residential_Income Qualified_IQ Single Family_Natural Gas_HVAC_Moderate Income_Gas High Efficiency Boiler_Time of Sale_0_90% AFUE_Remaining Year Therms | Residential_Income Qualified_IQ Single Family_Natural Gas_HVAC_Moderate Income_Gas High Efficiency Boiler_Time of Sale_0_90% AFUE | Residential | Income Qualified | IQ Single Family | Natural Gas | HVAC | Moderate Income | Gas High Efficiency Boiler | Time of Sale | 0 | 90% AFUE | Remaining Year Therms |  | 0 |  | IL TRM v9 | 5.3.6 | Gas High Efficiency Boiler | RS-HVC-GHEB-V08-210101 | RS | HVC | GHEB | V08-210101
Residential_Income Qualified_IQ Single Family_Natural Gas_HVAC_Moderate Income_Gas High Efficiency Boiler_Time of Sale_0_90% AFUE_Remaining Life | Residential_Income Qualified_IQ Single Family_Natural Gas_HVAC_Moderate Income_Gas High Efficiency Boiler_Time of Sale_0_90% AFUE | Residential | Income Qualified | IQ Single Family | Natural Gas | HVAC | Moderate Income | Gas High Efficiency Boiler | Time of Sale | 0 | 90% AFUE | Remaining Life |  | 0 |  | IL TRM v9 | 5.3.6 | Gas High Efficiency Boiler | RS-HVC-GHEB-V08-210101 | RS | HVC | GHEB | V08-210101
Residential_Income Qualified_IQ Single Family_Natural Gas_HVAC_Moderate Income_Gas High Efficiency Boiler_Time of Sale_0_90% AFUE_Lifetime (years) | Residential_Income Qualified_IQ Single Family_Natural Gas_HVAC_Moderate Income_Gas High Efficiency Boiler_Time of Sale_0_90% AFUE | Residential | Income Qualified | IQ Single Family | Natural Gas | HVAC | Moderate Income | Gas High Efficiency Boiler | Time of Sale | 0 | 90% AFUE | Lifetime (years) |  | 25 |  | IL TRM v9 | 5.3.6 | Gas High Efficiency Boiler | RS-HVC-GHEB-V08-210101 | RS | HVC | GHEB | V08-210101
Residential_Income Qualified_IQ Single Family_Natural Gas_HVAC_Moderate Income_Gas High Efficiency Boiler_Time of Sale_0_90% AFUE_Incremental Cost | Residential_Income Qualified_IQ Single Family_Natural Gas_HVAC_Moderate Income_Gas High Efficiency Boiler_Time of Sale_0_90% AFUE | Residential | Income Qualified | IQ Single Family | Natural Gas | HVAC | Moderate Income | Gas High Efficiency Boiler | Time of Sale | 0 | 90% AFUE | Incremental Cost |  | 2560 | Direct Install, set equal to incentive cost | IL TRM v9 | 5.3.6 | Gas High Efficiency Boiler | RS-HVC-GHEB-V08-210101 | RS | HVC | GHEB | V08-210101
Residential_Income Qualified_IQ Single Family_Natural Gas_HVAC_Moderate Income_Gas High Efficiency Boiler_Time of Sale_0_90% AFUE_ | Residential_Income Qualified_IQ Single Family_Natural Gas_HVAC_Moderate Income_Gas High Efficiency Boiler_Time of Sale_0_90% AFUE | Residential | Income Qualified | IQ Single Family | Natural Gas | HVAC | Moderate Income | Gas High Efficiency Boiler | Time of Sale | 0 | 90% AFUE |  |  |  |  | IL TRM v9 | 5.3.6 | Gas High Efficiency Boiler | RS-HVC-GHEB-V08-210101 | RS | HVC | GHEB | V08-210101
Residential_Public Housing_Public Housing_Natural Gas_HVAC_Low Income Multifamily_Gas High Efficiency Boiler_Time of Sale_0_90% AFUE_EFLH | Residential_Public Housing_Public Housing_Natural Gas_HVAC_Low Income Multifamily_Gas High Efficiency Boiler_Time of Sale_0_90% AFUE | Residential | Public Housing | Public Housing | Natural Gas | HVAC | Low Income Multifamily | Gas High Efficiency Boiler | Time of Sale | 0 | 90% AFUE | EFLH |  | 836 | CZ 3 | IL TRM v9 | 5.3.6 | Gas High Efficiency Boiler | RS-HVC-GHEB-V08-210101 | RS | HVC | GHEB | V08-210101
Residential_Public Housing_Public Housing_Natural Gas_HVAC_Low Income Multifamily_Gas High Efficiency Boiler_Time of Sale_0_90% AFUE_CAPInput | Residential_Public Housing_Public Housing_Natural Gas_HVAC_Low Income Multifamily_Gas High Efficiency Boiler_Time of Sale_0_90% AFUE | Residential | Public Housing | Public Housing | Natural Gas | HVAC | Low Income Multifamily | Gas High Efficiency Boiler | Time of Sale | 0 | 90% AFUE | CAPInput |  | 100000 | TRM example | IL TRM v9 | 5.3.6 | Gas High Efficiency Boiler | RS-HVC-GHEB-V08-210101 | RS | HVC | GHEB | V08-210101
Residential_Public Housing_Public Housing_Natural Gas_HVAC_Low Income Multifamily_Gas High Efficiency Boiler_Time of Sale_0_90% AFUE_AFUEEff | Residential_Public Housing_Public Housing_Natural Gas_HVAC_Low Income Multifamily_Gas High Efficiency Boiler_Time of Sale_0_90% AFUE | Residential | Public Housing | Public Housing | Natural Gas | HVAC | Low Income Multifamily | Gas High Efficiency Boiler | Time of Sale | 0 | 90% AFUE | AFUEEff |  | 0.9 |  | IL TRM v9 | 5.3.6 | Gas High Efficiency Boiler | RS-HVC-GHEB-V08-210101 | RS | HVC | GHEB | V08-210101
Residential_Public Housing_Public Housing_Natural Gas_HVAC_Low Income Multifamily_Gas High Efficiency Boiler_Time of Sale_0_90% AFUE_AFUEBase | Residential_Public Housing_Public Housing_Natural Gas_HVAC_Low Income Multifamily_Gas High Efficiency Boiler_Time of Sale_0_90% AFUE | Residential | Public Housing | Public Housing | Natural Gas | HVAC | Low Income Multifamily | Gas High Efficiency Boiler | Time of Sale | 0 | 90% AFUE | AFUEBase |  | 0.84 | 2022 and beyond | IL TRM v9 | 5.3.6 | Gas High Efficiency Boiler | RS-HVC-GHEB-V08-210101 | RS | HVC | GHEB | V08-210101
Residential_Public Housing_Public Housing_Natural Gas_HVAC_Low Income Multifamily_Gas High Efficiency Boiler_Time of Sale_0_90% AFUE_100000 | Residential_Public Housing_Public Housing_Natural Gas_HVAC_Low Income Multifamily_Gas High Efficiency Boiler_Time of Sale_0_90% AFUE | Residential | Public Housing | Public Housing | Natural Gas | HVAC | Low Income Multifamily | Gas High Efficiency Boiler | Time of Sale | 0 | 90% AFUE | 100000 |  | 100000 |  | IL TRM v9 | 5.3.6 | Gas High Efficiency Boiler | RS-HVC-GHEB-V08-210101 | RS | HVC | GHEB | V08-210101
Residential_Public Housing_Public Housing_Natural Gas_HVAC_Low Income Multifamily_Gas High Efficiency Boiler_Time of Sale_0_90% AFUE_Therms Saved per Unit | Residential_Public Housing_Public Housing_Natural Gas_HVAC_Low Income Multifamily_Gas High Efficiency Boiler_Time of Sale_0_90% AFUE | Residential | Public Housing | Public Housing | Natural Gas | HVAC | Low Income Multifamily | Gas High Efficiency Boiler | Time of Sale | 0 | 90% AFUE | Therms Saved per Unit |  | 59.7143 |  | IL TRM v9 | 5.3.6 | Gas High Efficiency Boiler | RS-HVC-GHEB-V08-210101 | RS | HVC | GHEB | V08-210101
Residential_Public Housing_Public Housing_Natural Gas_HVAC_Low Income Multifamily_Gas High Efficiency Boiler_Time of Sale_0_90% AFUE_Remaining Year Therms | Residential_Public Housing_Public Housing_Natural Gas_HVAC_Low Income Multifamily_Gas High Efficiency Boiler_Time of Sale_0_90% AFUE | Residential | Public Housing | Public Housing | Natural Gas | HVAC | Low Income Multifamily | Gas High Efficiency Boiler | Time of Sale | 0 | 90% AFUE | Remaining Year Therms |  | 0 |  | IL TRM v9 | 5.3.6 | Gas High Efficiency Boiler | RS-HVC-GHEB-V08-210101 | RS | HVC | GHEB | V08-210101
Residential_Public Housing_Public Housing_Natural Gas_HVAC_Low Income Multifamily_Gas High Efficiency Boiler_Time of Sale_0_90% AFUE_Remaining Life | Residential_Public Housing_Public Housing_Natural Gas_HVAC_Low Income Multifamily_Gas High Efficiency Boiler_Time of Sale_0_90% AFUE | Residential | Public Housing | Public Housing | Natural Gas | HVAC | Low Income Multifamily | Gas High Efficiency Boiler | Time of Sale | 0 | 90% AFUE | Remaining Life |  | 0 |  | IL TRM v9 | 5.3.6 | Gas High Efficiency Boiler | RS-HVC-GHEB-V08-210101 | RS | HVC | GHEB | V08-210101
Residential_Public Housing_Public Housing_Natural Gas_HVAC_Low Income Multifamily_Gas High Efficiency Boiler_Time of Sale_0_90% AFUE_Lifetime (years) | Residential_Public Housing_Public Housing_Natural Gas_HVAC_Low Income Multifamily_Gas High Efficiency Boiler_Time of Sale_0_90% AFUE | Residential | Public Housing | Public Housing | Natural Gas | HVAC | Low Income Multifamily | Gas High Efficiency Boiler | Time of Sale | 0 | 90% AFUE | Lifetime (years) |  | 25 |  | IL TRM v9 | 5.3.6 | Gas High Efficiency Boiler | RS-HVC-GHEB-V08-210101 | RS | HVC | GHEB | V08-210101
Residential_Public Housing_Public Housing_Natural Gas_HVAC_Low Income Multifamily_Gas High Efficiency Boiler_Time of Sale_0_90% AFUE_Incremental Cost | Residential_Public Housing_Public Housing_Natural Gas_HVAC_Low Income Multifamily_Gas High Efficiency Boiler_Time of Sale_0_90% AFUE | Residential | Public Housing | Public Housing | Natural Gas | HVAC | Low Income Multifamily | Gas High Efficiency Boiler | Time of Sale | 0 | 90% AFUE | Incremental Cost |  | 850 | Direct Install, set equal to incentive cost | IL TRM v9 | 5.3.6 | Gas High Efficiency Boiler | RS-HVC-GHEB-V08-210101 | RS | HVC | GHEB | V08-210101
Residential_Public Housing_Public Housing_Natural Gas_HVAC_Low Income Multifamily_Gas High Efficiency Boiler_Time of Sale_0_90% AFUE_ | Residential_Public Housing_Public Housing_Natural Gas_HVAC_Low Income Multifamily_Gas High Efficiency Boiler_Time of Sale_0_90% AFUE | Residential | Public Housing | Public Housing | Natural Gas | HVAC | Low Income Multifamily | Gas High Efficiency Boiler | Time of Sale | 0 | 90% AFUE |  |  |  |  | IL TRM v9 | 5.3.6 | Gas High Efficiency Boiler | RS-HVC-GHEB-V08-210101 | RS | HVC | GHEB | V08-210101
Below the Line_Breakthrough Equipment & Devices_Low Discretionary Income Eligibility & Incentives_Natural Gas_HVAC_Low Income_Gas High Efficiency Boiler_Time of Sale_0_90% AFUE_EFLH | Below the Line_Breakthrough Equipment & Devices_Low Discretionary Income Eligibility & Incentives_Natural Gas_HVAC_Low Income_Gas High Efficiency Boiler_Time of Sale_0_90% AFUE | Below the Line | Breakthrough Equipment & Devices | Low Discretionary Income Eligibility & Incentives | Natural Gas | HVAC | Low Income | Gas High Efficiency Boiler | Time of Sale | 0 | 90% AFUE | EFLH |  | 836 | CZ 3 | IL TRM v9 | 5.3.6 | Gas High Efficiency Boiler | RS-HVC-GHEB-V08-210101 | RS | HVC | GHEB | V08-210101
Below the Line_Breakthrough Equipment & Devices_Low Discretionary Income Eligibility & Incentives_Natural Gas_HVAC_Low Income_Gas High Efficiency Boiler_Time of Sale_0_90% AFUE_CAPInput | Below the Line_Breakthrough Equipment & Devices_Low Discretionary Income Eligibility & Incentives_Natural Gas_HVAC_Low Income_Gas High Efficiency Boiler_Time of Sale_0_90% AFUE | Below the Line | Breakthrough Equipment & Devices | Low Discretionary Income Eligibility & Incentives | Natural Gas | HVAC | Low Income | Gas High Efficiency Boiler | Time of Sale | 0 | 90% AFUE | CAPInput |  | 100000 | TRM example | IL TRM v9 | 5.3.6 | Gas High Efficiency Boiler | RS-HVC-GHEB-V08-210101 | RS | HVC | GHEB | V08-210101
Below the Line_Breakthrough Equipment & Devices_Low Discretionary Income Eligibility & Incentives_Natural Gas_HVAC_Low Income_Gas High Efficiency Boiler_Time of Sale_0_90% AFUE_AFUEEff | Below the Line_Breakthrough Equipment & Devices_Low Discretionary Income Eligibility & Incentives_Natural Gas_HVAC_Low Income_Gas High Efficiency Boiler_Time of Sale_0_90% AFUE | Below the Line | Breakthrough Equipment & Devices | Low Discretionary Income Eligibility & Incentives | Natural Gas | HVAC | Low Income | Gas High Efficiency Boiler | Time of Sale | 0 | 90% AFUE | AFUEEff |  | 0.9 |  | IL TRM v9 | 5.3.6 | Gas High Efficiency Boiler | RS-HVC-GHEB-V08-210101 | RS | HVC | GHEB | V08-210101
Below the Line_Breakthrough Equipment & Devices_Low Discretionary Income Eligibility & Incentives_Natural Gas_HVAC_Low Income_Gas High Efficiency Boiler_Time of Sale_0_90% AFUE_AFUEBase | Below the Line_Breakthrough Equipment & Devices_Low Discretionary Income Eligibility & Incentives_Natural Gas_HVAC_Low Income_Gas High Efficiency Boiler_Time of Sale_0_90% AFUE | Below the Line | Breakthrough Equipment & Devices | Low Discretionary Income Eligibility & Incentives | Natural Gas | HVAC | Low Income | Gas High Efficiency Boiler | Time of Sale | 0 | 90% AFUE | AFUEBase |  | 0.84 | 2022 and beyond | IL TRM v9 | 5.3.6 | Gas High Efficiency Boiler | RS-HVC-GHEB-V08-210101 | RS | HVC | GHEB | V08-210101
Below the Line_Breakthrough Equipment & Devices_Low Discretionary Income Eligibility & Incentives_Natural Gas_HVAC_Low Income_Gas High Efficiency Boiler_Time of Sale_0_90% AFUE_100000 | Below the Line_Breakthrough Equipment & Devices_Low Discretionary Income Eligibility & Incentives_Natural Gas_HVAC_Low Income_Gas High Efficiency Boiler_Time of Sale_0_90% AFUE | Below the Line | Breakthrough Equipment & Devices | Low Discretionary Income Eligibility & Incentives | Natural Gas | HVAC | Low Income | Gas High Efficiency Boiler | Time of Sale | 0 | 90% AFUE | 100000 |  | 100000 |  | IL TRM v9 | 5.3.6 | Gas High Efficiency Boiler | RS-HVC-GHEB-V08-210101 | RS | HVC | GHEB | V08-210101
Below the Line_Breakthrough Equipment & Devices_Low Discretionary Income Eligibility & Incentives_Natural Gas_HVAC_Low Income_Gas High Efficiency Boiler_Time of Sale_0_90% AFUE_Therms Saved per Unit | Below the Line_Breakthrough Equipment & Devices_Low Discretionary Income Eligibility & Incentives_Natural Gas_HVAC_Low Income_Gas High Efficiency Boiler_Time of Sale_0_90% AFUE | Below the Line | Breakthrough Equipment & Devices | Low Discretionary Income Eligibility & Incentives | Natural Gas | HVAC | Low Income | Gas High Efficiency Boiler | Time of Sale | 0 | 90% AFUE | Therms Saved per Unit |  | 59.7143 |  | IL TRM v9 | 5.3.6 | Gas High Efficiency Boiler | RS-HVC-GHEB-V08-210101 | RS | HVC | GHEB | V08-210101
Below the Line_Breakthrough Equipment & Devices_Low Discretionary Income Eligibility & Incentives_Natural Gas_HVAC_Low Income_Gas High Efficiency Boiler_Time of Sale_0_90% AFUE_Remaining Year Therms | Below the Line_Breakthrough Equipment & Devices_Low Discretionary Income Eligibility & Incentives_Natural Gas_HVAC_Low Income_Gas High Efficiency Boiler_Time of Sale_0_90% AFUE | Below the Line | Breakthrough Equipment & Devices | Low Discretionary Income Eligibility & Incentives | Natural Gas | HVAC | Low Income | Gas High Efficiency Boiler | Time of Sale | 0 | 90% AFUE | Remaining Year Therms |  | 0 |  | IL TRM v9 | 5.3.6 | Gas High Efficiency Boiler | RS-HVC-GHEB-V08-210101 | RS | HVC | GHEB | V08-210101
Below the Line_Breakthrough Equipment & Devices_Low Discretionary Income Eligibility & Incentives_Natural Gas_HVAC_Low Income_Gas High Efficiency Boiler_Time of Sale_0_90% AFUE_Remaining Life | Below the Line_Breakthrough Equipment & Devices_Low Discretionary Income Eligibility & Incentives_Natural Gas_HVAC_Low Income_Gas High Efficiency Boiler_Time of Sale_0_90% AFUE | Below the Line | Breakthrough Equipment & Devices | Low Discretionary Income Eligibility & Incentives | Natural Gas | HVAC | Low Income | Gas High Efficiency Boiler | Time of Sale | 0 | 90% AFUE | Remaining Life |  | 0 |  | IL TRM v9 | 5.3.6 | Gas High Efficiency Boiler | RS-HVC-GHEB-V08-210101 | RS | HVC | GHEB | V08-210101
Below the Line_Breakthrough Equipment & Devices_Low Discretionary Income Eligibility & Incentives_Natural Gas_HVAC_Low Income_Gas High Efficiency Boiler_Time of Sale_0_90% AFUE_Lifetime (years) | Below the Line_Breakthrough Equipment & Devices_Low Discretionary Income Eligibility & Incentives_Natural Gas_HVAC_Low Income_Gas High Efficiency Boiler_Time of Sale_0_90% AFUE | Below the Line | Breakthrough Equipment & Devices | Low Discretionary Income Eligibility & Incentives | Natural Gas | HVAC | Low Income | Gas High Efficiency Boiler | Time of Sale | 0 | 90% AFUE | Lifetime (years) |  | 25 |  | IL TRM v9 | 5.3.6 | Gas High Efficiency Boiler | RS-HVC-GHEB-V08-210101 | RS | HVC | GHEB | V08-210101
Below the Line_Breakthrough Equipment & Devices_Low Discretionary Income Eligibility & Incentives_Natural Gas_HVAC_Low Income_Gas High Efficiency Boiler_Time of Sale_0_90% AFUE_Incremental Cost | Below the Line_Breakthrough Equipment & Devices_Low Discretionary Income Eligibility & Incentives_Natural Gas_HVAC_Low Income_Gas High Efficiency Boiler_Time of Sale_0_90% AFUE | Below the Line | Breakthrough Equipment & Devices | Low Discretionary Income Eligibility & Incentives | Natural Gas | HVAC | Low Income | Gas High Efficiency Boiler | Time of Sale | 0 | 90% AFUE | Incremental Cost |  | 3150 | Direct Install, set equal to incentive cost | IL TRM v9 | 5.3.6 | Gas High Efficiency Boiler | RS-HVC-GHEB-V08-210101 | RS | HVC | GHEB | V08-210101
Below the Line_Breakthrough Equipment & Devices_Low Discretionary Income Eligibility & Incentives_Natural Gas_HVAC_Low Income_Gas High Efficiency Boiler_Time of Sale_0_90% AFUE_ | Below the Line_Breakthrough Equipment & Devices_Low Discretionary Income Eligibility & Incentives_Natural Gas_HVAC_Low Income_Gas High Efficiency Boiler_Time of Sale_0_90% AFUE | Below the Line | Breakthrough Equipment & Devices | Low Discretionary Income Eligibility & Incentives | Natural Gas | HVAC | Low Income | Gas High Efficiency Boiler | Time of Sale | 0 | 90% AFUE |  |  |  |  | IL TRM v9 | 5.3.6 | Gas High Efficiency Boiler | RS-HVC-GHEB-V08-210101 | RS | HVC | GHEB | V08-210101
Residential_Income Qualified_CAA_Natural Gas_HVAC_Low Income Single-Family_Gas High Efficiency Furnace_Early Replacement_0_95% AFUE_EFLH | Residential_Income Qualified_CAA_Natural Gas_HVAC_Low Income Single-Family_Gas High Efficiency Furnace_Early Replacement_0_95% AFUE | Residential | Income Qualified | CAA | Natural Gas | HVAC | Low Income Single-Family | Gas High Efficiency Furnace | Early Replacement | 0 | 95% AFUE | EFLH |  | 836 | CZ 3 | IL TRM v9 | 5.3.7 | Gas High Efficiency Furnace | RS-HVC-GHEF-V10-210101 | RS | HVC | GHEF | V10-210101
Residential_Income Qualified_CAA_Natural Gas_HVAC_Low Income Single-Family_Gas High Efficiency Furnace_Early Replacement_0_95% AFUE_CAPInput | Residential_Income Qualified_CAA_Natural Gas_HVAC_Low Income Single-Family_Gas High Efficiency Furnace_Early Replacement_0_95% AFUE | Residential | Income Qualified | CAA | Natural Gas | HVAC | Low Income Single-Family | Gas High Efficiency Furnace | Early Replacement | 0 | 95% AFUE | CAPInput |  | 36000 | Estimated based on 2021 implementation plan savings | IL TRM v9 | 5.3.7 | Gas High Efficiency Furnace | RS-HVC-GHEF-V10-210101 | RS | HVC | GHEF | V10-210101
Residential_Income Qualified_CAA_Natural Gas_HVAC_Low Income Single-Family_Gas High Efficiency Furnace_Early Replacement_0_95% AFUE_Derating(eff) | Residential_Income Qualified_CAA_Natural Gas_HVAC_Low Income Single-Family_Gas High Efficiency Furnace_Early Replacement_0_95% AFUE | Residential | Income Qualified | CAA | Natural Gas | HVAC | Low Income Single-Family | Gas High Efficiency Furnace | Early Replacement | 0 | 95% AFUE | Derating(eff) |  | 0 | Quality installation | IL TRM v9 | 5.3.7 | Gas High Efficiency Furnace | RS-HVC-GHEF-V10-210101 | RS | HVC | GHEF | V10-210101
Residential_Income Qualified_CAA_Natural Gas_HVAC_Low Income Single-Family_Gas High Efficiency Furnace_Early Replacement_0_95% AFUE_AFUE(eff) | Residential_Income Qualified_CAA_Natural Gas_HVAC_Low Income Single-Family_Gas High Efficiency Furnace_Early Replacement_0_95% AFUE | Residential | Income Qualified | CAA | Natural Gas | HVAC | Low Income Single-Family | Gas High Efficiency Furnace | Early Replacement | 0 | 95% AFUE | AFUE(eff) |  | 0.95 |  | IL TRM v9 | 5.3.7 | Gas High Efficiency Furnace | RS-HVC-GHEF-V10-210101 | RS | HVC | GHEF | V10-210101
Residential_Income Qualified_CAA_Natural Gas_HVAC_Low Income Single-Family_Gas High Efficiency Furnace_Early Replacement_0_95% AFUE_Derating(eff) | Residential_Income Qualified_CAA_Natural Gas_HVAC_Low Income Single-Family_Gas High Efficiency Furnace_Early Replacement_0_95% AFUE | Residential | Income Qualified | CAA | Natural Gas | HVAC | Low Income Single-Family | Gas High Efficiency Furnace | Early Replacement | 0 | 95% AFUE | Derating(eff) |  | 0 | Quality installation | IL TRM v9 | 5.3.7 | Gas High Efficiency Furnace | RS-HVC-GHEF-V10-210101 | RS | HVC | GHEF | V10-210101
Residential_Income Qualified_CAA_Natural Gas_HVAC_Low Income Single-Family_Gas High Efficiency Furnace_Early Replacement_0_95% AFUE_AFUE(exist) | Residential_Income Qualified_CAA_Natural Gas_HVAC_Low Income Single-Family_Gas High Efficiency Furnace_Early Replacement_0_95% AFUE | Residential | Income Qualified | CAA | Natural Gas | HVAC | Low Income Single-Family | Gas High Efficiency Furnace | Early Replacement | 0 | 95% AFUE | AFUE(exist) |  | 0.644 |  | IL TRM v9 | 5.3.7 | Gas High Efficiency Furnace | RS-HVC-GHEF-V10-210101 | RS | HVC | GHEF | V10-210101
Residential_Income Qualified_CAA_Natural Gas_HVAC_Low Income Single-Family_Gas High Efficiency Furnace_Early Replacement_0_95% AFUE_Derating(base) | Residential_Income Qualified_CAA_Natural Gas_HVAC_Low Income Single-Family_Gas High Efficiency Furnace_Early Replacement_0_95% AFUE | Residential | Income Qualified | CAA | Natural Gas | HVAC | Low Income Single-Family | Gas High Efficiency Furnace | Early Replacement | 0 | 95% AFUE | Derating(base) |  | 0.064 |  | IL TRM v9 | 5.3.7 | Gas High Efficiency Furnace | RS-HVC-GHEF-V10-210101 | RS | HVC | GHEF | V10-210101
Residential_Income Qualified_CAA_Natural Gas_HVAC_Low Income Single-Family_Gas High Efficiency Furnace_Early Replacement_0_95% AFUE_100000 | Residential_Income Qualified_CAA_Natural Gas_HVAC_Low Income Single-Family_Gas High Efficiency Furnace_Early Replacement_0_95% AFUE | Residential | Income Qualified | CAA | Natural Gas | HVAC | Low Income Single-Family | Gas High Efficiency Furnace | Early Replacement | 0 | 95% AFUE | 100000 |  | 100000 |  | IL TRM v9 | 5.3.7 | Gas High Efficiency Furnace | RS-HVC-GHEF-V10-210101 | RS | HVC | GHEF | V10-210101
Residential_Income Qualified_CAA_Natural Gas_HVAC_Low Income Single-Family_Gas High Efficiency Furnace_Early Replacement_0_95% AFUE_EFLH | Residential_Income Qualified_CAA_Natural Gas_HVAC_Low Income Single-Family_Gas High Efficiency Furnace_Early Replacement_0_95% AFUE | Residential | Income Qualified | CAA | Natural Gas | HVAC | Low Income Single-Family | Gas High Efficiency Furnace | Early Replacement | 0 | 95% AFUE | EFLH |  | 836 | CZ 3 | IL TRM v9 | 5.3.7 | Gas High Efficiency Furnace | RS-HVC-GHEF-V10-210101 | RS | HVC | GHEF | V10-210101
Residential_Income Qualified_CAA_Natural Gas_HVAC_Low Income Single-Family_Gas High Efficiency Furnace_Early Replacement_0_95% AFUE_CAPInput | Residential_Income Qualified_CAA_Natural Gas_HVAC_Low Income Single-Family_Gas High Efficiency Furnace_Early Replacement_0_95% AFUE | Residential | Income Qualified | CAA | Natural Gas | HVAC | Low Income Single-Family | Gas High Efficiency Furnace | Early Replacement | 0 | 95% AFUE | CAPInput |  | 36000 | Estimated based on 2021 implementation plan savings | IL TRM v9 | 5.3.7 | Gas High Efficiency Furnace | RS-HVC-GHEF-V10-210101 | RS | HVC | GHEF | V10-210101
Residential_Income Qualified_CAA_Natural Gas_HVAC_Low Income Single-Family_Gas High Efficiency Furnace_Early Replacement_0_95% AFUE_Derating(eff) | Residential_Income Qualified_CAA_Natural Gas_HVAC_Low Income Single-Family_Gas High Efficiency Furnace_Early Replacement_0_95% AFUE | Residential | Income Qualified | CAA | Natural Gas | HVAC | Low Income Single-Family | Gas High Efficiency Furnace | Early Replacement | 0 | 95% AFUE | Derating(eff) |  | 0 | Quality installation | IL TRM v9 | 5.3.7 | Gas High Efficiency Furnace | RS-HVC-GHEF-V10-210101 | RS | HVC | GHEF | V10-210101
Residential_Income Qualified_CAA_Natural Gas_HVAC_Low Income Single-Family_Gas High Efficiency Furnace_Early Replacement_0_95% AFUE_AFUE(eff) | Residential_Income Qualified_CAA_Natural Gas_HVAC_Low Income Single-Family_Gas High Efficiency Furnace_Early Replacement_0_95% AFUE | Residential | Income Qualified | CAA | Natural Gas | HVAC | Low Income Single-Family | Gas High Efficiency Furnace | Early Replacement | 0 | 95% AFUE | AFUE(eff) |  | 0.95 |  | IL TRM v9 | 5.3.7 | Gas High Efficiency Furnace | RS-HVC-GHEF-V10-210101 | RS | HVC | GHEF | V10-210101
Residential_Income Qualified_CAA_Natural Gas_HVAC_Low Income Single-Family_Gas High Efficiency Furnace_Early Replacement_0_95% AFUE_Derating(eff) | Residential_Income Qualified_CAA_Natural Gas_HVAC_Low Income Single-Family_Gas High Efficiency Furnace_Early Replacement_0_95% AFUE | Residential | Income Qualified | CAA | Natural Gas | HVAC | Low Income Single-Family | Gas High Efficiency Furnace | Early Replacement | 0 | 95% AFUE | Derating(eff) |  | 0 | Quality installation | IL TRM v9 | 5.3.7 | Gas High Efficiency Furnace | RS-HVC-GHEF-V10-210101 | RS | HVC | GHEF | V10-210101
Residential_Income Qualified_CAA_Natural Gas_HVAC_Low Income Single-Family_Gas High Efficiency Furnace_Early Replacement_0_95% AFUE_AFUE(base) | Residential_Income Qualified_CAA_Natural Gas_HVAC_Low Income Single-Family_Gas High Efficiency Furnace_Early Replacement_0_95% AFUE | Residential | Income Qualified | CAA | Natural Gas | HVAC | Low Income Single-Family | Gas High Efficiency Furnace | Early Replacement | 0 | 95% AFUE | AFUE(base) |  | 0.8 | Early Replacement | IL TRM v9 | 5.3.7 | Gas High Efficiency Furnace | RS-HVC-GHEF-V10-210101 | RS | HVC | GHEF | V10-210101
Residential_Income Qualified_CAA_Natural Gas_HVAC_Low Income Single-Family_Gas High Efficiency Furnace_Early Replacement_0_95% AFUE_Derating(base) | Residential_Income Qualified_CAA_Natural Gas_HVAC_Low Income Single-Family_Gas High Efficiency Furnace_Early Replacement_0_95% AFUE | Residential | Income Qualified | CAA | Natural Gas | HVAC | Low Income Single-Family | Gas High Efficiency Furnace | Early Replacement | 0 | 95% AFUE | Derating(base) |  | 0.064 |  | IL TRM v9 | 5.3.7 | Gas High Efficiency Furnace | RS-HVC-GHEF-V10-210101 | RS | HVC | GHEF | V10-210101
Residential_Income Qualified_CAA_Natural Gas_HVAC_Low Income Single-Family_Gas High Efficiency Furnace_Early Replacement_0_95% AFUE_100000 | Residential_Income Qualified_CAA_Natural Gas_HVAC_Low Income Single-Family_Gas High Efficiency Furnace_Early Replacement_0_95% AFUE | Residential | Income Qualified | CAA | Natural Gas | HVAC | Low Income Single-Family | Gas High Efficiency Furnace | Early Replacement | 0 | 95% AFUE | 100000 |  | 100000 |  | IL TRM v9 | 5.3.7 | Gas High Efficiency Furnace | RS-HVC-GHEF-V10-210101 | RS | HVC | GHEF | V10-210101
Residential_Income Qualified_CAA_Natural Gas_HVAC_Low Income Single-Family_Gas High Efficiency Furnace_Early Replacement_0_95% AFUE_Therms Saved per Unit | Residential_Income Qualified_CAA_Natural Gas_HVAC_Low Income Single-Family_Gas High Efficiency Furnace_Early Replacement_0_95% AFUE | Residential | Income Qualified | CAA | Natural Gas | HVAC | Low Income Single-Family | Gas High Efficiency Furnace | Early Replacement | 0 | 95% AFUE | Therms Saved per Unit |  | 80.8669 |  | IL TRM v9 | 5.3.7 | Gas High Efficiency Furnace | RS-HVC-GHEF-V10-210101 | RS | HVC | GHEF | V10-210101
Residential_Income Qualified_CAA_Natural Gas_HVAC_Low Income Single-Family_Gas High Efficiency Furnace_Early Replacement_0_95% AFUE_Remaining Year Therms | Residential_Income Qualified_CAA_Natural Gas_HVAC_Low Income Single-Family_Gas High Efficiency Furnace_Early Replacement_0_95% AFUE | Residential | Income Qualified | CAA | Natural Gas | HVAC | Low Income Single-Family | Gas High Efficiency Furnace | Early Replacement | 0 | 95% AFUE | Remaining Year Therms |  | 173.3592 |  | IL TRM v9 | 5.3.7 | Gas High Efficiency Furnace | RS-HVC-GHEF-V10-210101 | RS | HVC | GHEF | V10-210101
Residential_Income Qualified_CAA_Natural Gas_HVAC_Low Income Single-Family_Gas High Efficiency Furnace_Early Replacement_0_95% AFUE_Remaining Life | Residential_Income Qualified_CAA_Natural Gas_HVAC_Low Income Single-Family_Gas High Efficiency Furnace_Early Replacement_0_95% AFUE | Residential | Income Qualified | CAA | Natural Gas | HVAC | Low Income Single-Family | Gas High Efficiency Furnace | Early Replacement | 0 | 95% AFUE | Remaining Life |  | 6 |  | IL TRM v9 | 5.3.7 | Gas High Efficiency Furnace | RS-HVC-GHEF-V10-210101 | RS | HVC | GHEF | V10-210101
Residential_Income Qualified_CAA_Natural Gas_HVAC_Low Income Single-Family_Gas High Efficiency Furnace_Early Replacement_0_95% AFUE_Lifetime (years) | Residential_Income Qualified_CAA_Natural Gas_HVAC_Low Income Single-Family_Gas High Efficiency Furnace_Early Replacement_0_95% AFUE | Residential | Income Qualified | CAA | Natural Gas | HVAC | Low Income Single-Family | Gas High Efficiency Furnace | Early Replacement | 0 | 95% AFUE | Lifetime (years) |  | 20 |  | IL TRM v9 | 5.3.7 | Gas High Efficiency Furnace | RS-HVC-GHEF-V10-210101 | RS | HVC | GHEF | V10-210101
Residential_Income Qualified_CAA_Natural Gas_HVAC_Low Income Single-Family_Gas High Efficiency Furnace_Early Replacement_0_95% AFUE_Incremental Cost | Residential_Income Qualified_CAA_Natural Gas_HVAC_Low Income Single-Family_Gas High Efficiency Furnace_Early Replacement_0_95% AFUE | Residential | Income Qualified | CAA | Natural Gas | HVAC | Low Income Single-Family | Gas High Efficiency Furnace | Early Replacement | 0 | 95% AFUE | Incremental Cost |  | 3449 | AFUE 95%, Full installation cost | IL TRM v9 | 5.3.7 | Gas High Efficiency Furnace | RS-HVC-GHEF-V10-210101 | RS | HVC | GHEF | V10-210101
Residential_Income Qualified_CAA_Natural Gas_HVAC_Low Income Single-Family_Gas High Efficiency Furnace_Early Replacement_0_95% AFUE_ | Residential_Income Qualified_CAA_Natural Gas_HVAC_Low Income Single-Family_Gas High Efficiency Furnace_Early Replacement_0_95% AFUE | Residential | Income Qualified | CAA | Natural Gas | HVAC | Low Income Single-Family | Gas High Efficiency Furnace | Early Replacement | 0 | 95% AFUE
Residential_Income Qualified_CAA_Natural Gas_HVAC_Low Income Single-Family_Gas High Efficiency Furnace_Emergency Replacement_0_95% AFUE_EFLH | Residential_Income Qualified_CAA_Natural Gas_HVAC_Low Income Single-Family_Gas High Efficiency Furnace_Emergency Replacement_0_95% AFUE | Residential | Income Qualified | CAA | Natural Gas | HVAC | Low Income Single-Family | Gas High Efficiency Furnace | Emergency Replacement | 0 | 95% AFUE | EFLH |  | 836 | CZ 3 | IL TRM v9 | 5.3.7 | Gas High Efficiency Furnace | RS-HVC-GHEF-V10-210101 | RS | HVC | GHEF | V10-210101
Residential_Income Qualified_CAA_Natural Gas_HVAC_Low Income Single-Family_Gas High Efficiency Furnace_Emergency Replacement_0_95% AFUE_CAPInput | Residential_Income Qualified_CAA_Natural Gas_HVAC_Low Income Single-Family_Gas High Efficiency Furnace_Emergency Replacement_0_95% AFUE | Residential | Income Qualified | CAA | Natural Gas | HVAC | Low Income Single-Family | Gas High Efficiency Furnace | Emergency Replacement | 0 | 95% AFUE | CAPInput |  | 36000 | Estimated based on 2021 implementation plan savings | IL TRM v9 | 5.3.7 | Gas High Efficiency Furnace | RS-HVC-GHEF-V10-210101 | RS | HVC | GHEF | V10-210101
Residential_Income Qualified_CAA_Natural Gas_HVAC_Low Income Single-Family_Gas High Efficiency Furnace_Emergency Replacement_0_95% AFUE_Derating(eff) | Residential_Income Qualified_CAA_Natural Gas_HVAC_Low Income Single-Family_Gas High Efficiency Furnace_Emergency Replacement_0_95% AFUE | Residential | Income Qualified | CAA | Natural Gas | HVAC | Low Income Single-Family | Gas High Efficiency Furnace | Emergency Replacement | 0 | 95% AFUE | Derating(eff) |  | 0 | Quality installation | IL TRM v9 | 5.3.7 | Gas High Efficiency Furnace | RS-HVC-GHEF-V10-210101 | RS | HVC | GHEF | V10-210101
Residential_Income Qualified_CAA_Natural Gas_HVAC_Low Income Single-Family_Gas High Efficiency Furnace_Emergency Replacement_0_95% AFUE_AFUE(eff) | Residential_Income Qualified_CAA_Natural Gas_HVAC_Low Income Single-Family_Gas High Efficiency Furnace_Emergency Replacement_0_95% AFUE | Residential | Income Qualified | CAA | Natural Gas | HVAC | Low Income Single-Family | Gas High Efficiency Furnace | Emergency Replacement | 0 | 95% AFUE | AFUE(eff) |  | 0.95 |  | IL TRM v9 | 5.3.7 | Gas High Efficiency Furnace | RS-HVC-GHEF-V10-210101 | RS | HVC | GHEF | V10-210101
Residential_Income Qualified_CAA_Natural Gas_HVAC_Low Income Single-Family_Gas High Efficiency Furnace_Emergency Replacement_0_95% AFUE_Derating(eff) | Residential_Income Qualified_CAA_Natural Gas_HVAC_Low Income Single-Family_Gas High Efficiency Furnace_Emergency Replacement_0_95% AFUE | Residential | Income Qualified | CAA | Natural Gas | HVAC | Low Income Single-Family | Gas High Efficiency Furnace | Emergency Replacement | 0 | 95% AFUE | Derating(eff) |  | 0 | Quality installation | IL TRM v9 | 5.3.7 | Gas High Efficiency Furnace | RS-HVC-GHEF-V10-210101 | RS | HVC | GHEF | V10-210101
Residential_Income Qualified_CAA_Natural Gas_HVAC_Low Income Single-Family_Gas High Efficiency Furnace_Emergency Replacement_0_95% AFUE_AFUE(exist) | Residential_Income Qualified_CAA_Natural Gas_HVAC_Low Income Single-Family_Gas High Efficiency Furnace_Emergency Replacement_0_95% AFUE | Residential | Income Qualified | CAA | Natural Gas | HVAC | Low Income Single-Family | Gas High Efficiency Furnace | Emergency Replacement | 0 | 95% AFUE | AFUE(exist) |  | 0.644 |  | IL TRM v9 | 5.3.7 | Gas High Efficiency Furnace | RS-HVC-GHEF-V10-210101 | RS | HVC | GHEF | V10-210101
Residential_Income Qualified_CAA_Natural Gas_HVAC_Low Income Single-Family_Gas High Efficiency Furnace_Emergency Replacement_0_95% AFUE_Derating(base) | Residential_Income Qualified_CAA_Natural Gas_HVAC_Low Income Single-Family_Gas High Efficiency Furnace_Emergency Replacement_0_95% AFUE | Residential | Income Qualified | CAA | Natural Gas | HVAC | Low Income Single-Family | Gas High Efficiency Furnace | Emergency Replacement | 0 | 95% AFUE | Derating(base) |  | 0.064 |  | IL TRM v9 | 5.3.7 | Gas High Efficiency Furnace | RS-HVC-GHEF-V10-210101 | RS | HVC | GHEF | V10-210101
Residential_Income Qualified_CAA_Natural Gas_HVAC_Low Income Single-Family_Gas High Efficiency Furnace_Emergency Replacement_0_95% AFUE_100000 | Residential_Income Qualified_CAA_Natural Gas_HVAC_Low Income Single-Family_Gas High Efficiency Furnace_Emergency Replacement_0_95% AFUE | Residential | Income Qualified | CAA | Natural Gas | HVAC | Low Income Single-Family | Gas High Efficiency Furnace | Emergency Replacement | 0 | 95% AFUE | 100000 |  | 100000 |  | IL TRM v9 | 5.3.7 | Gas High Efficiency Furnace | RS-HVC-GHEF-V10-210101 | RS | HVC | GHEF | V10-210101
Residential_Income Qualified_CAA_Natural Gas_HVAC_Low Income Single-Family_Gas High Efficiency Furnace_Emergency Replacement_0_95% AFUE_EFLH | Residential_Income Qualified_CAA_Natural Gas_HVAC_Low Income Single-Family_Gas High Efficiency Furnace_Emergency Replacement_0_95% AFUE | Residential | Income Qualified | CAA | Natural Gas | HVAC | Low Income Single-Family | Gas High Efficiency Furnace | Emergency Replacement | 0 | 95% AFUE | EFLH |  | 836 | CZ 3 | IL TRM v9 | 5.3.7 | Gas High Efficiency Furnace | RS-HVC-GHEF-V10-210101 | RS | HVC | GHEF | V10-210101
Residential_Income Qualified_CAA_Natural Gas_HVAC_Low Income Single-Family_Gas High Efficiency Furnace_Emergency Replacement_0_95% AFUE_CAPInput | Residential_Income Qualified_CAA_Natural Gas_HVAC_Low Income Single-Family_Gas High Efficiency Furnace_Emergency Replacement_0_95% AFUE | Residential | Income Qualified | CAA | Natural Gas | HVAC | Low Income Single-Family | Gas High Efficiency Furnace | Emergency Replacement | 0 | 95% AFUE | CAPInput |  | 36000 | Estimated based on 2021 implementation plan savings | IL TRM v9 | 5.3.7 | Gas High Efficiency Furnace | RS-HVC-GHEF-V10-210101 | RS | HVC | GHEF | V10-210101
Residential_Income Qualified_CAA_Natural Gas_HVAC_Low Income Single-Family_Gas High Efficiency Furnace_Emergency Replacement_0_95% AFUE_Derating(eff) | Residential_Income Qualified_CAA_Natural Gas_HVAC_Low Income Single-Family_Gas High Efficiency Furnace_Emergency Replacement_0_95% AFUE | Residential | Income Qualified | CAA | Natural Gas | HVAC | Low Income Single-Family | Gas High Efficiency Furnace | Emergency Replacement | 0 | 95% AFUE | Derating(eff) |  | 0 | Quality installation | IL TRM v9 | 5.3.7 | Gas High Efficiency Furnace | RS-HVC-GHEF-V10-210101 | RS | HVC | GHEF | V10-210101
Residential_Income Qualified_CAA_Natural Gas_HVAC_Low Income Single-Family_Gas High Efficiency Furnace_Emergency Replacement_0_95% AFUE_AFUE(eff) | Residential_Income Qualified_CAA_Natural Gas_HVAC_Low Income Single-Family_Gas High Efficiency Furnace_Emergency Replacement_0_95% AFUE | Residential | Income Qualified | CAA | Natural Gas | HVAC | Low Income Single-Family | Gas High Efficiency Furnace | Emergency Replacement | 0 | 95% AFUE | AFUE(eff) |  | 0.95 |  | IL TRM v9 | 5.3.7 | Gas High Efficiency Furnace | RS-HVC-GHEF-V10-210101 | RS | HVC | GHEF | V10-210101
Residential_Income Qualified_CAA_Natural Gas_HVAC_Low Income Single-Family_Gas High Efficiency Furnace_Emergency Replacement_0_95% AFUE_Derating(eff) | Residential_Income Qualified_CAA_Natural Gas_HVAC_Low Income Single-Family_Gas High Efficiency Furnace_Emergency Replacement_0_95% AFUE | Residential | Income Qualified | CAA | Natural Gas | HVAC | Low Income Single-Family | Gas High Efficiency Furnace | Emergency Replacement | 0 | 95% AFUE | Derating(eff) |  | 0 | Quality installation | IL TRM v9 | 5.3.7 | Gas High Efficiency Furnace | RS-HVC-GHEF-V10-210101 | RS | HVC | GHEF | V10-210101
Residential_Income Qualified_CAA_Natural Gas_HVAC_Low Income Single-Family_Gas High Efficiency Furnace_Emergency Replacement_0_95% AFUE_AFUE(base) | Residential_Income Qualified_CAA_Natural Gas_HVAC_Low Income Single-Family_Gas High Efficiency Furnace_Emergency Replacement_0_95% AFUE | Residential | Income Qualified | CAA | Natural Gas | HVAC | Low Income Single-Family | Gas High Efficiency Furnace | Emergency Replacement | 0 | 95% AFUE | AFUE(base) |  | 0.8 | Time of Sale | IL TRM v9 | 5.3.7 | Gas High Efficiency Furnace | RS-HVC-GHEF-V10-210101 | RS | HVC | GHEF | V10-210101
Residential_Income Qualified_CAA_Natural Gas_HVAC_Low Income Single-Family_Gas High Efficiency Furnace_Emergency Replacement_0_95% AFUE_Derating(base) | Residential_Income Qualified_CAA_Natural Gas_HVAC_Low Income Single-Family_Gas High Efficiency Furnace_Emergency Replacement_0_95% AFUE | Residential | Income Qualified | CAA | Natural Gas | HVAC | Low Income Single-Family | Gas High Efficiency Furnace | Emergency Replacement | 0 | 95% AFUE | Derating(base) |  | 0.064 |  | IL TRM v9 | 5.3.7 | Gas High Efficiency Furnace | RS-HVC-GHEF-V10-210101 | RS | HVC | GHEF | V10-210101
Residential_Income Qualified_CAA_Natural Gas_HVAC_Low Income Single-Family_Gas High Efficiency Furnace_Emergency Replacement_0_95% AFUE_100000 | Residential_Income Qualified_CAA_Natural Gas_HVAC_Low Income Single-Family_Gas High Efficiency Furnace_Emergency Replacement_0_95% AFUE | Residential | Income Qualified | CAA | Natural Gas | HVAC | Low Income Single-Family | Gas High Efficiency Furnace | Emergency Replacement | 0 | 95% AFUE | 100000 |  | 100000 |  | IL TRM v9 | 5.3.7 | Gas High Efficiency Furnace | RS-HVC-GHEF-V10-210101 | RS | HVC | GHEF | V10-210101
Residential_Income Qualified_CAA_Natural Gas_HVAC_Low Income Single-Family_Gas High Efficiency Furnace_Emergency Replacement_0_95% AFUE_Therms Saved per Unit | Residential_Income Qualified_CAA_Natural Gas_HVAC_Low Income Single-Family_Gas High Efficiency Furnace_Emergency Replacement_0_95% AFUE | Residential | Income Qualified | CAA | Natural Gas | HVAC | Low Income Single-Family | Gas High Efficiency Furnace | Emergency Replacement | 0 | 95% AFUE | Therms Saved per Unit |  | 80.8669 |  | IL TRM v9 | 5.3.7 | Gas High Efficiency Furnace | RS-HVC-GHEF-V10-210101 | RS | HVC | GHEF | V10-210101
Residential_Income Qualified_CAA_Natural Gas_HVAC_Low Income Single-Family_Gas High Efficiency Furnace_Emergency Replacement_0_95% AFUE_Remaining Year Therms | Residential_Income Qualified_CAA_Natural Gas_HVAC_Low Income Single-Family_Gas High Efficiency Furnace_Emergency Replacement_0_95% AFUE | Residential | Income Qualified | CAA | Natural Gas | HVAC | Low Income Single-Family | Gas High Efficiency Furnace | Emergency Replacement | 0 | 95% AFUE | Remaining Year Therms |  | 0 | Time of Sale | IL TRM v9 | 5.3.7 | Gas High Efficiency Furnace | RS-HVC-GHEF-V10-210101 | RS | HVC | GHEF | V10-210101
Residential_Income Qualified_CAA_Natural Gas_HVAC_Low Income Single-Family_Gas High Efficiency Furnace_Emergency Replacement_0_95% AFUE_Remaining Life | Residential_Income Qualified_CAA_Natural Gas_HVAC_Low Income Single-Family_Gas High Efficiency Furnace_Emergency Replacement_0_95% AFUE | Residential | Income Qualified | CAA | Natural Gas | HVAC | Low Income Single-Family | Gas High Efficiency Furnace | Emergency Replacement | 0 | 95% AFUE | Remaining Life |  | 0 | Time of Sale | IL TRM v9 | 5.3.7 | Gas High Efficiency Furnace | RS-HVC-GHEF-V10-210101 | RS | HVC | GHEF | V10-210101
Residential_Income Qualified_CAA_Natural Gas_HVAC_Low Income Single-Family_Gas High Efficiency Furnace_Emergency Replacement_0_95% AFUE_Lifetime (years) | Residential_Income Qualified_CAA_Natural Gas_HVAC_Low Income Single-Family_Gas High Efficiency Furnace_Emergency Replacement_0_95% AFUE | Residential | Income Qualified | CAA | Natural Gas | HVAC | Low Income Single-Family | Gas High Efficiency Furnace | Emergency Replacement | 0 | 95% AFUE | Lifetime (years) |  | 20 |  | IL TRM v9 | 5.3.7 | Gas High Efficiency Furnace | RS-HVC-GHEF-V10-210101 | RS | HVC | GHEF | V10-210101
Residential_Income Qualified_CAA_Natural Gas_HVAC_Low Income Single-Family_Gas High Efficiency Furnace_Emergency Replacement_0_95% AFUE_Incremental Cost | Residential_Income Qualified_CAA_Natural Gas_HVAC_Low Income Single-Family_Gas High Efficiency Furnace_Emergency Replacement_0_95% AFUE | Residential | Income Qualified | CAA | Natural Gas | HVAC | Low Income Single-Family | Gas High Efficiency Furnace | Emergency Replacement | 0 | 95% AFUE | Incremental Cost |  | 3449 | AFUE 95%, Full installation cost | IL TRM v9 | 5.3.7 | Gas High Efficiency Furnace | RS-HVC-GHEF-V10-210101 | RS | HVC | GHEF | V10-210101
Residential_Income Qualified_CAA_Natural Gas_HVAC_Low Income Single-Family_Gas High Efficiency Furnace_Emergency Replacement_0_95% AFUE_ | Residential_Income Qualified_CAA_Natural Gas_HVAC_Low Income Single-Family_Gas High Efficiency Furnace_Emergency Replacement_0_95% AFUE | Residential | Income Qualified | CAA | Natural Gas | HVAC | Low Income Single-Family | Gas High Efficiency Furnace | Emergency Replacement | 0 | 95% AFUE
Residential_Income Qualified_CAA_Natural Gas_HVAC_Low Income Single-Family_Gas High Efficiency Furnace_Time of Sale_0_95% AFUE_EFLH | Residential_Income Qualified_CAA_Natural Gas_HVAC_Low Income Single-Family_Gas High Efficiency Furnace_Time of Sale_0_95% AFUE | Residential | Income Qualified | CAA | Natural Gas | HVAC | Low Income Single-Family | Gas High Efficiency Furnace | Time of Sale | 0 | 95% AFUE | EFLH |  | 836 | CZ 3 | IL TRM v9 | 5.3.7 | Gas High Efficiency Furnace | RS-HVC-GHEF-V10-210101 | RS | HVC | GHEF | V10-210101
Residential_Income Qualified_CAA_Natural Gas_HVAC_Low Income Single-Family_Gas High Efficiency Furnace_Time of Sale_0_95% AFUE_CAPInput | Residential_Income Qualified_CAA_Natural Gas_HVAC_Low Income Single-Family_Gas High Efficiency Furnace_Time of Sale_0_95% AFUE | Residential | Income Qualified | CAA | Natural Gas | HVAC | Low Income Single-Family | Gas High Efficiency Furnace | Time of Sale | 0 | 95% AFUE | CAPInput |  | 36000 | Estimated based on 2021 implementation plan savings | IL TRM v9 | 5.3.7 | Gas High Efficiency Furnace | RS-HVC-GHEF-V10-210101 | RS | HVC | GHEF | V10-210101
Residential_Income Qualified_CAA_Natural Gas_HVAC_Low Income Single-Family_Gas High Efficiency Furnace_Time of Sale_0_95% AFUE_Derating(eff) | Residential_Income Qualified_CAA_Natural Gas_HVAC_Low Income Single-Family_Gas High Efficiency Furnace_Time of Sale_0_95% AFUE | Residential | Income Qualified | CAA | Natural Gas | HVAC | Low Income Single-Family | Gas High Efficiency Furnace | Time of Sale | 0 | 95% AFUE | Derating(eff) |  | 0 | Quality installation | IL TRM v9 | 5.3.7 | Gas High Efficiency Furnace | RS-HVC-GHEF-V10-210101 | RS | HVC | GHEF | V10-210101
Residential_Income Qualified_CAA_Natural Gas_HVAC_Low Income Single-Family_Gas High Efficiency Furnace_Time of Sale_0_95% AFUE_AFUE(eff) | Residential_Income Qualified_CAA_Natural Gas_HVAC_Low Income Single-Family_Gas High Efficiency Furnace_Time of Sale_0_95% AFUE | Residential | Income Qualified | CAA | Natural Gas | HVAC | Low Income Single-Family | Gas High Efficiency Furnace | Time of Sale | 0 | 95% AFUE | AFUE(eff) |  | 0.95 |  | IL TRM v9 | 5.3.7 | Gas High Efficiency Furnace | RS-HVC-GHEF-V10-210101 | RS | HVC | GHEF | V10-210101
Residential_Income Qualified_CAA_Natural Gas_HVAC_Low Income Single-Family_Gas High Efficiency Furnace_Time of Sale_0_95% AFUE_Derating(eff) | Residential_Income Qualified_CAA_Natural Gas_HVAC_Low Income Single-Family_Gas High Efficiency Furnace_Time of Sale_0_95% AFUE | Residential | Income Qualified | CAA | Natural Gas | HVAC | Low Income Single-Family | Gas High Efficiency Furnace | Time of Sale | 0 | 95% AFUE | Derating(eff) |  | 0 | Quality installation | IL TRM v9 | 5.3.7 | Gas High Efficiency Furnace | RS-HVC-GHEF-V10-210101 | RS | HVC | GHEF | V10-210101
Residential_Income Qualified_CAA_Natural Gas_HVAC_Low Income Single-Family_Gas High Efficiency Furnace_Time of Sale_0_95% AFUE_AFUE(exist) | Residential_Income Qualified_CAA_Natural Gas_HVAC_Low Income Single-Family_Gas High Efficiency Furnace_Time of Sale_0_95% AFUE | Residential | Income Qualified | CAA | Natural Gas | HVAC | Low Income Single-Family | Gas High Efficiency Furnace | Time of Sale | 0 | 95% AFUE | AFUE(exist) |  | 0.644 |  | IL TRM v9 | 5.3.7 | Gas High Efficiency Furnace | RS-HVC-GHEF-V10-210101 | RS | HVC | GHEF | V10-210101
Residential_Income Qualified_CAA_Natural Gas_HVAC_Low Income Single-Family_Gas High Efficiency Furnace_Time of Sale_0_95% AFUE_Derating(base) | Residential_Income Qualified_CAA_Natural Gas_HVAC_Low Income Single-Family_Gas High Efficiency Furnace_Time of Sale_0_95% AFUE | Residential | Income Qualified | CAA | Natural Gas | HVAC | Low Income Single-Family | Gas High Efficiency Furnace | Time of Sale | 0 | 95% AFUE | Derating(base) |  | 0.064 |  | IL TRM v9 | 5.3.7 | Gas High Efficiency Furnace | RS-HVC-GHEF-V10-210101 | RS | HVC | GHEF | V10-210101
Residential_Income Qualified_CAA_Natural Gas_HVAC_Low Income Single-Family_Gas High Efficiency Furnace_Time of Sale_0_95% AFUE_100000 | Residential_Income Qualified_CAA_Natural Gas_HVAC_Low Income Single-Family_Gas High Efficiency Furnace_Time of Sale_0_95% AFUE | Residential | Income Qualified | CAA | Natural Gas | HVAC | Low Income Single-Family | Gas High Efficiency Furnace | Time of Sale | 0 | 95% AFUE | 100000 |  | 100000 |  | IL TRM v9 | 5.3.7 | Gas High Efficiency Furnace | RS-HVC-GHEF-V10-210101 | RS | HVC | GHEF | V10-210101
Residential_Income Qualified_CAA_Natural Gas_HVAC_Low Income Single-Family_Gas High Efficiency Furnace_Time of Sale_0_95% AFUE_EFLH | Residential_Income Qualified_CAA_Natural Gas_HVAC_Low Income Single-Family_Gas High Efficiency Furnace_Time of Sale_0_95% AFUE | Residential | Income Qualified | CAA | Natural Gas | HVAC | Low Income Single-Family | Gas High Efficiency Furnace | Time of Sale | 0 | 95% AFUE | EFLH |  | 836 | CZ 3 | IL TRM v9 | 5.3.7 | Gas High Efficiency Furnace | RS-HVC-GHEF-V10-210101 | RS | HVC | GHEF | V10-210101
Residential_Income Qualified_CAA_Natural Gas_HVAC_Low Income Single-Family_Gas High Efficiency Furnace_Time of Sale_0_95% AFUE_CAPInput | Residential_Income Qualified_CAA_Natural Gas_HVAC_Low Income Single-Family_Gas High Efficiency Furnace_Time of Sale_0_95% AFUE | Residential | Income Qualified | CAA | Natural Gas | HVAC | Low Income Single-Family | Gas High Efficiency Furnace | Time of Sale | 0 | 95% AFUE | CAPInput |  | 36000 | Estimated based on 2021 implementation plan savings | IL TRM v9 | 5.3.7 | Gas High Efficiency Furnace | RS-HVC-GHEF-V10-210101 | RS | HVC | GHEF | V10-210101
Residential_Income Qualified_CAA_Natural Gas_HVAC_Low Income Single-Family_Gas High Efficiency Furnace_Time of Sale_0_95% AFUE_Derating(eff) | Residential_Income Qualified_CAA_Natural Gas_HVAC_Low Income Single-Family_Gas High Efficiency Furnace_Time of Sale_0_95% AFUE | Residential | Income Qualified | CAA | Natural Gas | HVAC | Low Income Single-Family | Gas High Efficiency Furnace | Time of Sale | 0 | 95% AFUE | Derating(eff) |  | 0 | Quality installation | IL TRM v9 | 5.3.7 | Gas High Efficiency Furnace | RS-HVC-GHEF-V10-210101 | RS | HVC | GHEF | V10-210101
Residential_Income Qualified_CAA_Natural Gas_HVAC_Low Income Single-Family_Gas High Efficiency Furnace_Time of Sale_0_95% AFUE_AFUE(eff) | Residential_Income Qualified_CAA_Natural Gas_HVAC_Low Income Single-Family_Gas High Efficiency Furnace_Time of Sale_0_95% AFUE | Residential | Income Qualified | CAA | Natural Gas | HVAC | Low Income Single-Family | Gas High Efficiency Furnace | Time of Sale | 0 | 95% AFUE | AFUE(eff) |  | 0.95 |  | IL TRM v9 | 5.3.7 | Gas High Efficiency Furnace | RS-HVC-GHEF-V10-210101 | RS | HVC | GHEF | V10-210101
Residential_Income Qualified_CAA_Natural Gas_HVAC_Low Income Single-Family_Gas High Efficiency Furnace_Time of Sale_0_95% AFUE_Derating(eff) | Residential_Income Qualified_CAA_Natural Gas_HVAC_Low Income Single-Family_Gas High Efficiency Furnace_Time of Sale_0_95% AFUE | Residential | Income Qualified | CAA | Natural Gas | HVAC | Low Income Single-Family | Gas High Efficiency Furnace | Time of Sale | 0 | 95% AFUE | Derating(eff) |  | 0 | Quality installation | IL TRM v9 | 5.3.7 | Gas High Efficiency Furnace | RS-HVC-GHEF-V10-210101 | RS | HVC | GHEF | V10-210101
Residential_Income Qualified_CAA_Natural Gas_HVAC_Low Income Single-Family_Gas High Efficiency Furnace_Time of Sale_0_95% AFUE_AFUE(base) | Residential_Income Qualified_CAA_Natural Gas_HVAC_Low Income Single-Family_Gas High Efficiency Furnace_Time of Sale_0_95% AFUE | Residential | Income Qualified | CAA | Natural Gas | HVAC | Low Income Single-Family | Gas High Efficiency Furnace | Time of Sale | 0 | 95% AFUE | AFUE(base) |  | 0.8 | Time of Sale | IL TRM v9 | 5.3.7 | Gas High Efficiency Furnace | RS-HVC-GHEF-V10-210101 | RS | HVC | GHEF | V10-210101
Residential_Income Qualified_CAA_Natural Gas_HVAC_Low Income Single-Family_Gas High Efficiency Furnace_Time of Sale_0_95% AFUE_Derating(base) | Residential_Income Qualified_CAA_Natural Gas_HVAC_Low Income Single-Family_Gas High Efficiency Furnace_Time of Sale_0_95% AFUE | Residential | Income Qualified | CAA | Natural Gas | HVAC | Low Income Single-Family | Gas High Efficiency Furnace | Time of Sale | 0 | 95% AFUE | Derating(base) |  | 0.064 |  | IL TRM v9 | 5.3.7 | Gas High Efficiency Furnace | RS-HVC-GHEF-V10-210101 | RS | HVC | GHEF | V10-210101
Residential_Income Qualified_CAA_Natural Gas_HVAC_Low Income Single-Family_Gas High Efficiency Furnace_Time of Sale_0_95% AFUE_100000 | Residential_Income Qualified_CAA_Natural Gas_HVAC_Low Income Single-Family_Gas High Efficiency Furnace_Time of Sale_0_95% AFUE | Residential | Income Qualified | CAA | Natural Gas | HVAC | Low Income Single-Family | Gas High Efficiency Furnace | Time of Sale | 0 | 95% AFUE | 100000 |  | 100000 |  | IL TRM v9 | 5.3.7 | Gas High Efficiency Furnace | RS-HVC-GHEF-V10-210101 | RS | HVC | GHEF | V10-210101
Residential_Income Qualified_CAA_Natural Gas_HVAC_Low Income Single-Family_Gas High Efficiency Furnace_Time of Sale_0_95% AFUE_Therms Saved per Unit | Residential_Income Qualified_CAA_Natural Gas_HVAC_Low Income Single-Family_Gas High Efficiency Furnace_Time of Sale_0_95% AFUE | Residential | Income Qualified | CAA | Natural Gas | HVAC | Low Income Single-Family | Gas High Efficiency Furnace | Time of Sale | 0 | 95% AFUE | Therms Saved per Unit |  | 80.8669 |  | IL TRM v9 | 5.3.7 | Gas High Efficiency Furnace | RS-HVC-GHEF-V10-210101 | RS | HVC | GHEF | V10-210101
Residential_Income Qualified_CAA_Natural Gas_HVAC_Low Income Single-Family_Gas High Efficiency Furnace_Time of Sale_0_95% AFUE_Remaining Year Therms | Residential_Income Qualified_CAA_Natural Gas_HVAC_Low Income Single-Family_Gas High Efficiency Furnace_Time of Sale_0_95% AFUE | Residential | Income Qualified | CAA | Natural Gas | HVAC | Low Income Single-Family | Gas High Efficiency Furnace | Time of Sale | 0 | 95% AFUE | Remaining Year Therms |  | 0 | Time of Sale | IL TRM v9 | 5.3.7 | Gas High Efficiency Furnace | RS-HVC-GHEF-V10-210101 | RS | HVC | GHEF | V10-210101
Residential_Income Qualified_CAA_Natural Gas_HVAC_Low Income Single-Family_Gas High Efficiency Furnace_Time of Sale_0_95% AFUE_Remaining Life | Residential_Income Qualified_CAA_Natural Gas_HVAC_Low Income Single-Family_Gas High Efficiency Furnace_Time of Sale_0_95% AFUE | Residential | Income Qualified | CAA | Natural Gas | HVAC | Low Income Single-Family | Gas High Efficiency Furnace | Time of Sale | 0 | 95% AFUE | Remaining Life |  | 0 | Time of Sale | IL TRM v9 | 5.3.7 | Gas High Efficiency Furnace | RS-HVC-GHEF-V10-210101 | RS | HVC | GHEF | V10-210101
Residential_Income Qualified_CAA_Natural Gas_HVAC_Low Income Single-Family_Gas High Efficiency Furnace_Time of Sale_0_95% AFUE_Lifetime (years) | Residential_Income Qualified_CAA_Natural Gas_HVAC_Low Income Single-Family_Gas High Efficiency Furnace_Time of Sale_0_95% AFUE | Residential | Income Qualified | CAA | Natural Gas | HVAC | Low Income Single-Family | Gas High Efficiency Furnace | Time of Sale | 0 | 95% AFUE | Lifetime (years) |  | 20 |  | IL TRM v9 | 5.3.7 | Gas High Efficiency Furnace | RS-HVC-GHEF-V10-210101 | RS | HVC | GHEF | V10-210101
Residential_Income Qualified_CAA_Natural Gas_HVAC_Low Income Single-Family_Gas High Efficiency Furnace_Time of Sale_0_95% AFUE_Incremental Cost | Residential_Income Qualified_CAA_Natural Gas_HVAC_Low Income Single-Family_Gas High Efficiency Furnace_Time of Sale_0_95% AFUE | Residential | Income Qualified | CAA | Natural Gas | HVAC | Low Income Single-Family | Gas High Efficiency Furnace | Time of Sale | 0 | 95% AFUE | Incremental Cost |  | 3449 | AFUE 95%, Full installation cost | IL TRM v9 | 5.3.7 | Gas High Efficiency Furnace | RS-HVC-GHEF-V10-210101 | RS | HVC | GHEF | V10-210101
Residential_Income Qualified_CAA_Natural Gas_HVAC_Low Income Single-Family_Gas High Efficiency Furnace_Time of Sale_0_95% AFUE_ | Residential_Income Qualified_CAA_Natural Gas_HVAC_Low Income Single-Family_Gas High Efficiency Furnace_Time of Sale_0_95% AFUE | Residential | Income Qualified | CAA | Natural Gas | HVAC | Low Income Single-Family | Gas High Efficiency Furnace | Time of Sale | 0 | 95% AFUE
Residential_Income Qualified_IQ Single Family_Natural Gas_HVAC_Low Income_Gas High Efficiency Furnace_Early Replacement_0_95% AFUE_EFLH | Residential_Income Qualified_IQ Single Family_Natural Gas_HVAC_Low Income_Gas High Efficiency Furnace_Early Replacement_0_95% AFUE | Residential | Income Qualified | IQ Single Family | Natural Gas | HVAC | Low Income | Gas High Efficiency Furnace | Early Replacement | 0 | 95% AFUE | EFLH |  | 836 | CZ 3 | IL TRM v9 | 5.3.7 | Gas High Efficiency Furnace | RS-HVC-GHEF-V10-210101 | RS | HVC | GHEF | V10-210101
Residential_Income Qualified_IQ Single Family_Natural Gas_HVAC_Low Income_Gas High Efficiency Furnace_Early Replacement_0_95% AFUE_CAPInput | Residential_Income Qualified_IQ Single Family_Natural Gas_HVAC_Low Income_Gas High Efficiency Furnace_Early Replacement_0_95% AFUE | Residential | Income Qualified | IQ Single Family | Natural Gas | HVAC | Low Income | Gas High Efficiency Furnace | Early Replacement | 0 | 95% AFUE | CAPInput |  | 36000 | Estimated based on 2021 implementation plan savings | IL TRM v9 | 5.3.7 | Gas High Efficiency Furnace | RS-HVC-GHEF-V10-210101 | RS | HVC | GHEF | V10-210101
Residential_Income Qualified_IQ Single Family_Natural Gas_HVAC_Low Income_Gas High Efficiency Furnace_Early Replacement_0_95% AFUE_Derating(eff) | Residential_Income Qualified_IQ Single Family_Natural Gas_HVAC_Low Income_Gas High Efficiency Furnace_Early Replacement_0_95% AFUE | Residential | Income Qualified | IQ Single Family | Natural Gas | HVAC | Low Income | Gas High Efficiency Furnace | Early Replacement | 0 | 95% AFUE | Derating(eff) |  | 0 | Quality installation | IL TRM v9 | 5.3.7 | Gas High Efficiency Furnace | RS-HVC-GHEF-V10-210101 | RS | HVC | GHEF | V10-210101
Residential_Income Qualified_IQ Single Family_Natural Gas_HVAC_Low Income_Gas High Efficiency Furnace_Early Replacement_0_95% AFUE_AFUE(eff) | Residential_Income Qualified_IQ Single Family_Natural Gas_HVAC_Low Income_Gas High Efficiency Furnace_Early Replacement_0_95% AFUE | Residential | Income Qualified | IQ Single Family | Natural Gas | HVAC | Low Income | Gas High Efficiency Furnace | Early Replacement | 0 | 95% AFUE | AFUE(eff) |  | 0.95 |  | IL TRM v9 | 5.3.7 | Gas High Efficiency Furnace | RS-HVC-GHEF-V10-210101 | RS | HVC | GHEF | V10-210101
Residential_Income Qualified_IQ Single Family_Natural Gas_HVAC_Low Income_Gas High Efficiency Furnace_Early Replacement_0_95% AFUE_Derating(eff) | Residential_Income Qualified_IQ Single Family_Natural Gas_HVAC_Low Income_Gas High Efficiency Furnace_Early Replacement_0_95% AFUE | Residential | Income Qualified | IQ Single Family | Natural Gas | HVAC | Low Income | Gas High Efficiency Furnace | Early Replacement | 0 | 95% AFUE | Derating(eff) |  | 0 | Quality installation | IL TRM v9 | 5.3.7 | Gas High Efficiency Furnace | RS-HVC-GHEF-V10-210101 | RS | HVC | GHEF | V10-210101
Residential_Income Qualified_IQ Single Family_Natural Gas_HVAC_Low Income_Gas High Efficiency Furnace_Early Replacement_0_95% AFUE_AFUE(exist) | Residential_Income Qualified_IQ Single Family_Natural Gas_HVAC_Low Income_Gas High Efficiency Furnace_Early Replacement_0_95% AFUE | Residential | Income Qualified | IQ Single Family | Natural Gas | HVAC | Low Income | Gas High Efficiency Furnace | Early Replacement | 0 | 95% AFUE | AFUE(exist) |  | 0.644 |  | IL TRM v9 | 5.3.7 | Gas High Efficiency Furnace | RS-HVC-GHEF-V10-210101 | RS | HVC | GHEF | V10-210101
Residential_Income Qualified_IQ Single Family_Natural Gas_HVAC_Low Income_Gas High Efficiency Furnace_Early Replacement_0_95% AFUE_Derating(base) | Residential_Income Qualified_IQ Single Family_Natural Gas_HVAC_Low Income_Gas High Efficiency Furnace_Early Replacement_0_95% AFUE | Residential | Income Qualified | IQ Single Family | Natural Gas | HVAC | Low Income | Gas High Efficiency Furnace | Early Replacement | 0 | 95% AFUE | Derating(base) |  | 0.064 |  | IL TRM v9 | 5.3.7 | Gas High Efficiency Furnace | RS-HVC-GHEF-V10-210101 | RS | HVC | GHEF | V10-210101
Residential_Income Qualified_IQ Single Family_Natural Gas_HVAC_Low Income_Gas High Efficiency Furnace_Early Replacement_0_95% AFUE_100000 | Residential_Income Qualified_IQ Single Family_Natural Gas_HVAC_Low Income_Gas High Efficiency Furnace_Early Replacement_0_95% AFUE | Residential | Income Qualified | IQ Single Family | Natural Gas | HVAC | Low Income | Gas High Efficiency Furnace | Early Replacement | 0 | 95% AFUE | 100000 |  | 100000 |  | IL TRM v9 | 5.3.7 | Gas High Efficiency Furnace | RS-HVC-GHEF-V10-210101 | RS | HVC | GHEF | V10-210101
Residential_Income Qualified_IQ Single Family_Natural Gas_HVAC_Low Income_Gas High Efficiency Furnace_Early Replacement_0_95% AFUE_EFLH | Residential_Income Qualified_IQ Single Family_Natural Gas_HVAC_Low Income_Gas High Efficiency Furnace_Early Replacement_0_95% AFUE | Residential | Income Qualified | IQ Single Family | Natural Gas | HVAC | Low Income | Gas High Efficiency Furnace | Early Replacement | 0 | 95% AFUE | EFLH |  | 836 | CZ 3 | IL TRM v9 | 5.3.7 | Gas High Efficiency Furnace | RS-HVC-GHEF-V10-210101 | RS | HVC | GHEF | V10-210101
Residential_Income Qualified_IQ Single Family_Natural Gas_HVAC_Low Income_Gas High Efficiency Furnace_Early Replacement_0_95% AFUE_CAPInput | Residential_Income Qualified_IQ Single Family_Natural Gas_HVAC_Low Income_Gas High Efficiency Furnace_Early Replacement_0_95% AFUE | Residential | Income Qualified | IQ Single Family | Natural Gas | HVAC | Low Income | Gas High Efficiency Furnace | Early Replacement | 0 | 95% AFUE | CAPInput |  | 36000 | Estimated based on 2021 implementation plan savings | IL TRM v9 | 5.3.7 | Gas High Efficiency Furnace | RS-HVC-GHEF-V10-210101 | RS | HVC | GHEF | V10-210101
Residential_Income Qualified_IQ Single Family_Natural Gas_HVAC_Low Income_Gas High Efficiency Furnace_Early Replacement_0_95% AFUE_Derating(eff) | Residential_Income Qualified_IQ Single Family_Natural Gas_HVAC_Low Income_Gas High Efficiency Furnace_Early Replacement_0_95% AFUE | Residential | Income Qualified | IQ Single Family | Natural Gas | HVAC | Low Income | Gas High Efficiency Furnace | Early Replacement | 0 | 95% AFUE | Derating(eff) |  | 0 | Quality installation | IL TRM v9 | 5.3.7 | Gas High Efficiency Furnace | RS-HVC-GHEF-V10-210101 | RS | HVC | GHEF | V10-210101
Residential_Income Qualified_IQ Single Family_Natural Gas_HVAC_Low Income_Gas High Efficiency Furnace_Early Replacement_0_95% AFUE_AFUE(eff) | Residential_Income Qualified_IQ Single Family_Natural Gas_HVAC_Low Income_Gas High Efficiency Furnace_Early Replacement_0_95% AFUE | Residential | Income Qualified | IQ Single Family | Natural Gas | HVAC | Low Income | Gas High Efficiency Furnace | Early Replacement | 0 | 95% AFUE | AFUE(eff) |  | 0.95 |  | IL TRM v9 | 5.3.7 | Gas High Efficiency Furnace | RS-HVC-GHEF-V10-210101 | RS | HVC | GHEF | V10-210101
Residential_Income Qualified_IQ Single Family_Natural Gas_HVAC_Low Income_Gas High Efficiency Furnace_Early Replacement_0_95% AFUE_Derating(eff) | Residential_Income Qualified_IQ Single Family_Natural Gas_HVAC_Low Income_Gas High Efficiency Furnace_Early Replacement_0_95% AFUE | Residential | Income Qualified | IQ Single Family | Natural Gas | HVAC | Low Income | Gas High Efficiency Furnace | Early Replacement | 0 | 95% AFUE | Derating(eff) |  | 0 | Quality installation | IL TRM v9 | 5.3.7 | Gas High Efficiency Furnace | RS-HVC-GHEF-V10-210101 | RS | HVC | GHEF | V10-210101
Residential_Income Qualified_IQ Single Family_Natural Gas_HVAC_Low Income_Gas High Efficiency Furnace_Early Replacement_0_95% AFUE_AFUE(base) | Residential_Income Qualified_IQ Single Family_Natural Gas_HVAC_Low Income_Gas High Efficiency Furnace_Early Replacement_0_95% AFUE | Residential | Income Qualified | IQ Single Family | Natural Gas | HVAC | Low Income | Gas High Efficiency Furnace | Early Replacement | 0 | 95% AFUE | AFUE(base) |  | 0.8 | Early Replacement | IL TRM v9 | 5.3.7 | Gas High Efficiency Furnace | RS-HVC-GHEF-V10-210101 | RS | HVC | GHEF | V10-210101
Residential_Income Qualified_IQ Single Family_Natural Gas_HVAC_Low Income_Gas High Efficiency Furnace_Early Replacement_0_95% AFUE_Derating(base) | Residential_Income Qualified_IQ Single Family_Natural Gas_HVAC_Low Income_Gas High Efficiency Furnace_Early Replacement_0_95% AFUE | Residential | Income Qualified | IQ Single Family | Natural Gas | HVAC | Low Income | Gas High Efficiency Furnace | Early Replacement | 0 | 95% AFUE | Derating(base) |  | 0.064 |  | IL TRM v9 | 5.3.7 | Gas High Efficiency Furnace | RS-HVC-GHEF-V10-210101 | RS | HVC | GHEF | V10-210101
Residential_Income Qualified_IQ Single Family_Natural Gas_HVAC_Low Income_Gas High Efficiency Furnace_Early Replacement_0_95% AFUE_100000 | Residential_Income Qualified_IQ Single Family_Natural Gas_HVAC_Low Income_Gas High Efficiency Furnace_Early Replacement_0_95% AFUE | Residential | Income Qualified | IQ Single Family | Natural Gas | HVAC | Low Income | Gas High Efficiency Furnace | Early Replacement | 0 | 95% AFUE | 100000 |  | 100000 |  | IL TRM v9 | 5.3.7 | Gas High Efficiency Furnace | RS-HVC-GHEF-V10-210101 | RS | HVC | GHEF | V10-210101
Residential_Income Qualified_IQ Single Family_Natural Gas_HVAC_Low Income_Gas High Efficiency Furnace_Early Replacement_0_95% AFUE_Therms Saved per Unit | Residential_Income Qualified_IQ Single Family_Natural Gas_HVAC_Low Income_Gas High Efficiency Furnace_Early Replacement_0_95% AFUE | Residential | Income Qualified | IQ Single Family | Natural Gas | HVAC | Low Income | Gas High Efficiency Furnace | Early Replacement | 0 | 95% AFUE | Therms Saved per Unit |  | 80.8669 |  | IL TRM v9 | 5.3.7 | Gas High Efficiency Furnace | RS-HVC-GHEF-V10-210101 | RS | HVC | GHEF | V10-210101
Residential_Income Qualified_IQ Single Family_Natural Gas_HVAC_Low Income_Gas High Efficiency Furnace_Early Replacement_0_95% AFUE_Remaining Year Therms | Residential_Income Qualified_IQ Single Family_Natural Gas_HVAC_Low Income_Gas High Efficiency Furnace_Early Replacement_0_95% AFUE | Residential | Income Qualified | IQ Single Family | Natural Gas | HVAC | Low Income | Gas High Efficiency Furnace | Early Replacement | 0 | 95% AFUE | Remaining Year Therms |  | 173.3592 |  | IL TRM v9 | 5.3.7 | Gas High Efficiency Furnace | RS-HVC-GHEF-V10-210101 | RS | HVC | GHEF | V10-210101
Residential_Income Qualified_IQ Single Family_Natural Gas_HVAC_Low Income_Gas High Efficiency Furnace_Early Replacement_0_95% AFUE_Remaining Life | Residential_Income Qualified_IQ Single Family_Natural Gas_HVAC_Low Income_Gas High Efficiency Furnace_Early Replacement_0_95% AFUE | Residential | Income Qualified | IQ Single Family | Natural Gas | HVAC | Low Income | Gas High Efficiency Furnace | Early Replacement | 0 | 95% AFUE | Remaining Life |  | 6 |  | IL TRM v9 | 5.3.7 | Gas High Efficiency Furnace | RS-HVC-GHEF-V10-210101 | RS | HVC | GHEF | V10-210101
Residential_Income Qualified_IQ Single Family_Natural Gas_HVAC_Low Income_Gas High Efficiency Furnace_Early Replacement_0_95% AFUE_Lifetime (years) | Residential_Income Qualified_IQ Single Family_Natural Gas_HVAC_Low Income_Gas High Efficiency Furnace_Early Replacement_0_95% AFUE | Residential | Income Qualified | IQ Single Family | Natural Gas | HVAC | Low Income | Gas High Efficiency Furnace | Early Replacement | 0 | 95% AFUE | Lifetime (years) |  | 20 |  | IL TRM v9 | 5.3.7 | Gas High Efficiency Furnace | RS-HVC-GHEF-V10-210101 | RS | HVC | GHEF | V10-210101
Residential_Income Qualified_IQ Single Family_Natural Gas_HVAC_Low Income_Gas High Efficiency Furnace_Early Replacement_0_95% AFUE_Incremental Cost | Residential_Income Qualified_IQ Single Family_Natural Gas_HVAC_Low Income_Gas High Efficiency Furnace_Early Replacement_0_95% AFUE | Residential | Income Qualified | IQ Single Family | Natural Gas | HVAC | Low Income | Gas High Efficiency Furnace | Early Replacement | 0 | 95% AFUE | Incremental Cost |  | 2400 | Direct Install, set equal to incentive cost | IL TRM v9 | 5.3.7 | Gas High Efficiency Furnace | RS-HVC-GHEF-V10-210101 | RS | HVC | GHEF | V10-210101
Residential_Income Qualified_IQ Single Family_Natural Gas_HVAC_Low Income_Gas High Efficiency Furnace_Early Replacement_0_95% AFUE_ | Residential_Income Qualified_IQ Single Family_Natural Gas_HVAC_Low Income_Gas High Efficiency Furnace_Early Replacement_0_95% AFUE | Residential | Income Qualified | IQ Single Family | Natural Gas | HVAC | Low Income | Gas High Efficiency Furnace | Early Replacement | 0 | 95% AFUE
Residential_Income Qualified_IQ Single Family_Natural Gas_HVAC_Low Income_Gas High Efficiency Furnace_Emergency Replacement_0_95% AFUE_EFLH | Residential_Income Qualified_IQ Single Family_Natural Gas_HVAC_Low Income_Gas High Efficiency Furnace_Emergency Replacement_0_95% AFUE | Residential | Income Qualified | IQ Single Family | Natural Gas | HVAC | Low Income | Gas High Efficiency Furnace | Emergency Replacement | 0 | 95% AFUE | EFLH |  | 836 | CZ 3 | IL TRM v9 | 5.3.7 | Gas High Efficiency Furnace | RS-HVC-GHEF-V10-210101 | RS | HVC | GHEF | V10-210101
Residential_Income Qualified_IQ Single Family_Natural Gas_HVAC_Low Income_Gas High Efficiency Furnace_Emergency Replacement_0_95% AFUE_CAPInput | Residential_Income Qualified_IQ Single Family_Natural Gas_HVAC_Low Income_Gas High Efficiency Furnace_Emergency Replacement_0_95% AFUE | Residential | Income Qualified | IQ Single Family | Natural Gas | HVAC | Low Income | Gas High Efficiency Furnace | Emergency Replacement | 0 | 95% AFUE | CAPInput |  | 36000 | Estimated based on 2021 implementation plan savings | IL TRM v9 | 5.3.7 | Gas High Efficiency Furnace | RS-HVC-GHEF-V10-210101 | RS | HVC | GHEF | V10-210101
Residential_Income Qualified_IQ Single Family_Natural Gas_HVAC_Low Income_Gas High Efficiency Furnace_Emergency Replacement_0_95% AFUE_Derating(eff) | Residential_Income Qualified_IQ Single Family_Natural Gas_HVAC_Low Income_Gas High Efficiency Furnace_Emergency Replacement_0_95% AFUE | Residential | Income Qualified | IQ Single Family | Natural Gas | HVAC | Low Income | Gas High Efficiency Furnace | Emergency Replacement | 0 | 95% AFUE | Derating(eff) |  | 0 | Quality installation | IL TRM v9 | 5.3.7 | Gas High Efficiency Furnace | RS-HVC-GHEF-V10-210101 | RS | HVC | GHEF | V10-210101
Residential_Income Qualified_IQ Single Family_Natural Gas_HVAC_Low Income_Gas High Efficiency Furnace_Emergency Replacement_0_95% AFUE_AFUE(eff) | Residential_Income Qualified_IQ Single Family_Natural Gas_HVAC_Low Income_Gas High Efficiency Furnace_Emergency Replacement_0_95% AFUE | Residential | Income Qualified | IQ Single Family | Natural Gas | HVAC | Low Income | Gas High Efficiency Furnace | Emergency Replacement | 0 | 95% AFUE | AFUE(eff) |  | 0.95 |  | IL TRM v9 | 5.3.7 | Gas High Efficiency Furnace | RS-HVC-GHEF-V10-210101 | RS | HVC | GHEF | V10-210101
Residential_Income Qualified_IQ Single Family_Natural Gas_HVAC_Low Income_Gas High Efficiency Furnace_Emergency Replacement_0_95% AFUE_Derating(eff) | Residential_Income Qualified_IQ Single Family_Natural Gas_HVAC_Low Income_Gas High Efficiency Furnace_Emergency Replacement_0_95% AFUE | Residential | Income Qualified | IQ Single Family | Natural Gas | HVAC | Low Income | Gas High Efficiency Furnace | Emergency Replacement | 0 | 95% AFUE | Derating(eff) |  | 0 | Quality installation | IL TRM v9 | 5.3.7 | Gas High Efficiency Furnace | RS-HVC-GHEF-V10-210101 | RS | HVC | GHEF | V10-210101
Residential_Income Qualified_IQ Single Family_Natural Gas_HVAC_Low Income_Gas High Efficiency Furnace_Emergency Replacement_0_95% AFUE_AFUE(exist) | Residential_Income Qualified_IQ Single Family_Natural Gas_HVAC_Low Income_Gas High Efficiency Furnace_Emergency Replacement_0_95% AFUE | Residential | Income Qualified | IQ Single Family | Natural Gas | HVAC | Low Income | Gas High Efficiency Furnace | Emergency Replacement | 0 | 95% AFUE | AFUE(exist) |  | 0.644 |  | IL TRM v9 | 5.3.7 | Gas High Efficiency Furnace | RS-HVC-GHEF-V10-210101 | RS | HVC | GHEF | V10-210101
Residential_Income Qualified_IQ Single Family_Natural Gas_HVAC_Low Income_Gas High Efficiency Furnace_Emergency Replacement_0_95% AFUE_Derating(base) | Residential_Income Qualified_IQ Single Family_Natural Gas_HVAC_Low Income_Gas High Efficiency Furnace_Emergency Replacement_0_95% AFUE | Residential | Income Qualified | IQ Single Family | Natural Gas | HVAC | Low Income | Gas High Efficiency Furnace | Emergency Replacement | 0 | 95% AFUE | Derating(base) |  | 0.064 |  | IL TRM v9 | 5.3.7 | Gas High Efficiency Furnace | RS-HVC-GHEF-V10-210101 | RS | HVC | GHEF | V10-210101
Residential_Income Qualified_IQ Single Family_Natural Gas_HVAC_Low Income_Gas High Efficiency Furnace_Emergency Replacement_0_95% AFUE_100000 | Residential_Income Qualified_IQ Single Family_Natural Gas_HVAC_Low Income_Gas High Efficiency Furnace_Emergency Replacement_0_95% AFUE | Residential | Income Qualified | IQ Single Family | Natural Gas | HVAC | Low Income | Gas High Efficiency Furnace | Emergency Replacement | 0 | 95% AFUE | 100000 |  | 100000 |  | IL TRM v9 | 5.3.7 | Gas High Efficiency Furnace | RS-HVC-GHEF-V10-210101 | RS | HVC | GHEF | V10-210101
Residential_Income Qualified_IQ Single Family_Natural Gas_HVAC_Low Income_Gas High Efficiency Furnace_Emergency Replacement_0_95% AFUE_EFLH | Residential_Income Qualified_IQ Single Family_Natural Gas_HVAC_Low Income_Gas High Efficiency Furnace_Emergency Replacement_0_95% AFUE | Residential | Income Qualified | IQ Single Family | Natural Gas | HVAC | Low Income | Gas High Efficiency Furnace | Emergency Replacement | 0 | 95% AFUE | EFLH |  | 836 | CZ 3 | IL TRM v9 | 5.3.7 | Gas High Efficiency Furnace | RS-HVC-GHEF-V10-210101 | RS | HVC | GHEF | V10-210101
Residential_Income Qualified_IQ Single Family_Natural Gas_HVAC_Low Income_Gas High Efficiency Furnace_Emergency Replacement_0_95% AFUE_CAPInput | Residential_Income Qualified_IQ Single Family_Natural Gas_HVAC_Low Income_Gas High Efficiency Furnace_Emergency Replacement_0_95% AFUE | Residential | Income Qualified | IQ Single Family | Natural Gas | HVAC | Low Income | Gas High Efficiency Furnace | Emergency Replacement | 0 | 95% AFUE | CAPInput |  | 36000 | Estimated based on 2021 implementation plan savings | IL TRM v9 | 5.3.7 | Gas High Efficiency Furnace | RS-HVC-GHEF-V10-210101 | RS | HVC | GHEF | V10-210101
Residential_Income Qualified_IQ Single Family_Natural Gas_HVAC_Low Income_Gas High Efficiency Furnace_Emergency Replacement_0_95% AFUE_Derating(eff) | Residential_Income Qualified_IQ Single Family_Natural Gas_HVAC_Low Income_Gas High Efficiency Furnace_Emergency Replacement_0_95% AFUE | Residential | Income Qualified | IQ Single Family | Natural Gas | HVAC | Low Income | Gas High Efficiency Furnace | Emergency Replacement | 0 | 95% AFUE | Derating(eff) |  | 0 | Quality installation | IL TRM v9 | 5.3.7 | Gas High Efficiency Furnace | RS-HVC-GHEF-V10-210101 | RS | HVC | GHEF | V10-210101
Residential_Income Qualified_IQ Single Family_Natural Gas_HVAC_Low Income_Gas High Efficiency Furnace_Emergency Replacement_0_95% AFUE_AFUE(eff) | Residential_Income Qualified_IQ Single Family_Natural Gas_HVAC_Low Income_Gas High Efficiency Furnace_Emergency Replacement_0_95% AFUE | Residential | Income Qualified | IQ Single Family | Natural Gas | HVAC | Low Income | Gas High Efficiency Furnace | Emergency Replacement | 0 | 95% AFUE | AFUE(eff) |  | 0.95 |  | IL TRM v9 | 5.3.7 | Gas High Efficiency Furnace | RS-HVC-GHEF-V10-210101 | RS | HVC | GHEF | V10-210101
Residential_Income Qualified_IQ Single Family_Natural Gas_HVAC_Low Income_Gas High Efficiency Furnace_Emergency Replacement_0_95% AFUE_Derating(eff) | Residential_Income Qualified_IQ Single Family_Natural Gas_HVAC_Low Income_Gas High Efficiency Furnace_Emergency Replacement_0_95% AFUE | Residential | Income Qualified | IQ Single Family | Natural Gas | HVAC | Low Income | Gas High Efficiency Furnace | Emergency Replacement | 0 | 95% AFUE | Derating(eff) |  | 0 | Quality installation | IL TRM v9 | 5.3.7 | Gas High Efficiency Furnace | RS-HVC-GHEF-V10-210101 | RS | HVC | GHEF | V10-210101
Residential_Income Qualified_IQ Single Family_Natural Gas_HVAC_Low Income_Gas High Efficiency Furnace_Emergency Replacement_0_95% AFUE_AFUE(base) | Residential_Income Qualified_IQ Single Family_Natural Gas_HVAC_Low Income_Gas High Efficiency Furnace_Emergency Replacement_0_95% AFUE | Residential | Income Qualified | IQ Single Family | Natural Gas | HVAC | Low Income | Gas High Efficiency Furnace | Emergency Replacement | 0 | 95% AFUE | AFUE(base) |  | 0.8 | Time of Sale | IL TRM v9 | 5.3.7 | Gas High Efficiency Furnace | RS-HVC-GHEF-V10-210101 | RS | HVC | GHEF | V10-210101
Residential_Income Qualified_IQ Single Family_Natural Gas_HVAC_Low Income_Gas High Efficiency Furnace_Emergency Replacement_0_95% AFUE_Derating(base) | Residential_Income Qualified_IQ Single Family_Natural Gas_HVAC_Low Income_Gas High Efficiency Furnace_Emergency Replacement_0_95% AFUE | Residential | Income Qualified | IQ Single Family | Natural Gas | HVAC | Low Income | Gas High Efficiency Furnace | Emergency Replacement | 0 | 95% AFUE | Derating(base) |  | 0.064 |  | IL TRM v9 | 5.3.7 | Gas High Efficiency Furnace | RS-HVC-GHEF-V10-210101 | RS | HVC | GHEF | V10-210101
Residential_Income Qualified_IQ Single Family_Natural Gas_HVAC_Low Income_Gas High Efficiency Furnace_Emergency Replacement_0_95% AFUE_100000 | Residential_Income Qualified_IQ Single Family_Natural Gas_HVAC_Low Income_Gas High Efficiency Furnace_Emergency Replacement_0_95% AFUE | Residential | Income Qualified | IQ Single Family | Natural Gas | HVAC | Low Income | Gas High Efficiency Furnace | Emergency Replacement | 0 | 95% AFUE | 100000 |  | 100000 |  | IL TRM v9 | 5.3.7 | Gas High Efficiency Furnace | RS-HVC-GHEF-V10-210101 | RS | HVC | GHEF | V10-210101
Residential_Income Qualified_IQ Single Family_Natural Gas_HVAC_Low Income_Gas High Efficiency Furnace_Emergency Replacement_0_95% AFUE_Therms Saved per Unit | Residential_Income Qualified_IQ Single Family_Natural Gas_HVAC_Low Income_Gas High Efficiency Furnace_Emergency Replacement_0_95% AFUE | Residential | Income Qualified | IQ Single Family | Natural Gas | HVAC | Low Income | Gas High Efficiency Furnace | Emergency Replacement | 0 | 95% AFUE | Therms Saved per Unit |  | 80.8669 |  | IL TRM v9 | 5.3.7 | Gas High Efficiency Furnace | RS-HVC-GHEF-V10-210101 | RS | HVC | GHEF | V10-210101
Residential_Income Qualified_IQ Single Family_Natural Gas_HVAC_Low Income_Gas High Efficiency Furnace_Emergency Replacement_0_95% AFUE_Remaining Year Therms | Residential_Income Qualified_IQ Single Family_Natural Gas_HVAC_Low Income_Gas High Efficiency Furnace_Emergency Replacement_0_95% AFUE | Residential | Income Qualified | IQ Single Family | Natural Gas | HVAC | Low Income | Gas High Efficiency Furnace | Emergency Replacement | 0 | 95% AFUE | Remaining Year Therms |  | 0 | Time of Sale | IL TRM v9 | 5.3.7 | Gas High Efficiency Furnace | RS-HVC-GHEF-V10-210101 | RS | HVC | GHEF | V10-210101
Residential_Income Qualified_IQ Single Family_Natural Gas_HVAC_Low Income_Gas High Efficiency Furnace_Emergency Replacement_0_95% AFUE_Remaining Life | Residential_Income Qualified_IQ Single Family_Natural Gas_HVAC_Low Income_Gas High Efficiency Furnace_Emergency Replacement_0_95% AFUE | Residential | Income Qualified | IQ Single Family | Natural Gas | HVAC | Low Income | Gas High Efficiency Furnace | Emergency Replacement | 0 | 95% AFUE | Remaining Life |  | 0 | Time of Sale | IL TRM v9 | 5.3.7 | Gas High Efficiency Furnace | RS-HVC-GHEF-V10-210101 | RS | HVC | GHEF | V10-210101
Residential_Income Qualified_IQ Single Family_Natural Gas_HVAC_Low Income_Gas High Efficiency Furnace_Emergency Replacement_0_95% AFUE_Lifetime (years) | Residential_Income Qualified_IQ Single Family_Natural Gas_HVAC_Low Income_Gas High Efficiency Furnace_Emergency Replacement_0_95% AFUE | Residential | Income Qualified | IQ Single Family | Natural Gas | HVAC | Low Income | Gas High Efficiency Furnace | Emergency Replacement | 0 | 95% AFUE | Lifetime (years) |  | 20 |  | IL TRM v9 | 5.3.7 | Gas High Efficiency Furnace | RS-HVC-GHEF-V10-210101 | RS | HVC | GHEF | V10-210101
Residential_Income Qualified_IQ Single Family_Natural Gas_HVAC_Low Income_Gas High Efficiency Furnace_Emergency Replacement_0_95% AFUE_Incremental Cost | Residential_Income Qualified_IQ Single Family_Natural Gas_HVAC_Low Income_Gas High Efficiency Furnace_Emergency Replacement_0_95% AFUE | Residential | Income Qualified | IQ Single Family | Natural Gas | HVAC | Low Income | Gas High Efficiency Furnace | Emergency Replacement | 0 | 95% AFUE | Incremental Cost |  | 3500 | Direct Install, set equal to incentive cost | IL TRM v9 | 5.3.7 | Gas High Efficiency Furnace | RS-HVC-GHEF-V10-210101 | RS | HVC | GHEF | V10-210101
Residential_Income Qualified_IQ Single Family_Natural Gas_HVAC_Low Income_Gas High Efficiency Furnace_Emergency Replacement_0_95% AFUE_ | Residential_Income Qualified_IQ Single Family_Natural Gas_HVAC_Low Income_Gas High Efficiency Furnace_Emergency Replacement_0_95% AFUE | Residential | Income Qualified | IQ Single Family | Natural Gas | HVAC | Low Income | Gas High Efficiency Furnace | Emergency Replacement | 0 | 95% AFUE
Residential_Income Qualified_IQ Single Family_Natural Gas_HVAC_Low Income_Gas High Efficiency Furnace_Time of Sale_0_95% AFUE_EFLH | Residential_Income Qualified_IQ Single Family_Natural Gas_HVAC_Low Income_Gas High Efficiency Furnace_Time of Sale_0_95% AFUE | Residential | Income Qualified | IQ Single Family | Natural Gas | HVAC | Low Income | Gas High Efficiency Furnace | Time of Sale | 0 | 95% AFUE | EFLH |  | 836 | CZ 3 | IL TRM v9 | 5.3.7 | Gas High Efficiency Furnace | RS-HVC-GHEF-V10-210101 | RS | HVC | GHEF | V10-210101
Residential_Income Qualified_IQ Single Family_Natural Gas_HVAC_Low Income_Gas High Efficiency Furnace_Time of Sale_0_95% AFUE_CAPInput | Residential_Income Qualified_IQ Single Family_Natural Gas_HVAC_Low Income_Gas High Efficiency Furnace_Time of Sale_0_95% AFUE | Residential | Income Qualified | IQ Single Family | Natural Gas | HVAC | Low Income | Gas High Efficiency Furnace | Time of Sale | 0 | 95% AFUE | CAPInput |  | 36000 | Estimated based on 2021 implementation plan savings | IL TRM v9 | 5.3.7 | Gas High Efficiency Furnace | RS-HVC-GHEF-V10-210101 | RS | HVC | GHEF | V10-210101
Residential_Income Qualified_IQ Single Family_Natural Gas_HVAC_Low Income_Gas High Efficiency Furnace_Time of Sale_0_95% AFUE_Derating(eff) | Residential_Income Qualified_IQ Single Family_Natural Gas_HVAC_Low Income_Gas High Efficiency Furnace_Time of Sale_0_95% AFUE | Residential | Income Qualified | IQ Single Family | Natural Gas | HVAC | Low Income | Gas High Efficiency Furnace | Time of Sale | 0 | 95% AFUE | Derating(eff) |  | 0 | Quality installation | IL TRM v9 | 5.3.7 | Gas High Efficiency Furnace | RS-HVC-GHEF-V10-210101 | RS | HVC | GHEF | V10-210101
Residential_Income Qualified_IQ Single Family_Natural Gas_HVAC_Low Income_Gas High Efficiency Furnace_Time of Sale_0_95% AFUE_AFUE(eff) | Residential_Income Qualified_IQ Single Family_Natural Gas_HVAC_Low Income_Gas High Efficiency Furnace_Time of Sale_0_95% AFUE | Residential | Income Qualified | IQ Single Family | Natural Gas | HVAC | Low Income | Gas High Efficiency Furnace | Time of Sale | 0 | 95% AFUE | AFUE(eff) |  | 0.95 |  | IL TRM v9 | 5.3.7 | Gas High Efficiency Furnace | RS-HVC-GHEF-V10-210101 | RS | HVC | GHEF | V10-210101
Residential_Income Qualified_IQ Single Family_Natural Gas_HVAC_Low Income_Gas High Efficiency Furnace_Time of Sale_0_95% AFUE_Derating(eff) | Residential_Income Qualified_IQ Single Family_Natural Gas_HVAC_Low Income_Gas High Efficiency Furnace_Time of Sale_0_95% AFUE | Residential | Income Qualified | IQ Single Family | Natural Gas | HVAC | Low Income | Gas High Efficiency Furnace | Time of Sale | 0 | 95% AFUE | Derating(eff) |  | 0 | Quality installation | IL TRM v9 | 5.3.7 | Gas High Efficiency Furnace | RS-HVC-GHEF-V10-210101 | RS | HVC | GHEF | V10-210101
Residential_Income Qualified_IQ Single Family_Natural Gas_HVAC_Low Income_Gas High Efficiency Furnace_Time of Sale_0_95% AFUE_AFUE(exist) | Residential_Income Qualified_IQ Single Family_Natural Gas_HVAC_Low Income_Gas High Efficiency Furnace_Time of Sale_0_95% AFUE | Residential | Income Qualified | IQ Single Family | Natural Gas | HVAC | Low Income | Gas High Efficiency Furnace | Time of Sale | 0 | 95% AFUE | AFUE(exist) |  | 0.644 |  | IL TRM v9 | 5.3.7 | Gas High Efficiency Furnace | RS-HVC-GHEF-V10-210101 | RS | HVC | GHEF | V10-210101
Residential_Income Qualified_IQ Single Family_Natural Gas_HVAC_Low Income_Gas High Efficiency Furnace_Time of Sale_0_95% AFUE_Derating(base) | Residential_Income Qualified_IQ Single Family_Natural Gas_HVAC_Low Income_Gas High Efficiency Furnace_Time of Sale_0_95% AFUE | Residential | Income Qualified | IQ Single Family | Natural Gas | HVAC | Low Income | Gas High Efficiency Furnace | Time of Sale | 0 | 95% AFUE | Derating(base) |  | 0.064 |  | IL TRM v9 | 5.3.7 | Gas High Efficiency Furnace | RS-HVC-GHEF-V10-210101 | RS | HVC | GHEF | V10-210101
Residential_Income Qualified_IQ Single Family_Natural Gas_HVAC_Low Income_Gas High Efficiency Furnace_Time of Sale_0_95% AFUE_100000 | Residential_Income Qualified_IQ Single Family_Natural Gas_HVAC_Low Income_Gas High Efficiency Furnace_Time of Sale_0_95% AFUE | Residential | Income Qualified | IQ Single Family | Natural Gas | HVAC | Low Income | Gas High Efficiency Furnace | Time of Sale | 0 | 95% AFUE | 100000 |  | 100000 |  | IL TRM v9 | 5.3.7 | Gas High Efficiency Furnace | RS-HVC-GHEF-V10-210101 | RS | HVC | GHEF | V10-210101
Residential_Income Qualified_IQ Single Family_Natural Gas_HVAC_Low Income_Gas High Efficiency Furnace_Time of Sale_0_95% AFUE_EFLH | Residential_Income Qualified_IQ Single Family_Natural Gas_HVAC_Low Income_Gas High Efficiency Furnace_Time of Sale_0_95% AFUE | Residential | Income Qualified | IQ Single Family | Natural Gas | HVAC | Low Income | Gas High Efficiency Furnace | Time of Sale | 0 | 95% AFUE | EFLH |  | 836 | CZ 3 | IL TRM v9 | 5.3.7 | Gas High Efficiency Furnace | RS-HVC-GHEF-V10-210101 | RS | HVC | GHEF | V10-210101
Residential_Income Qualified_IQ Single Family_Natural Gas_HVAC_Low Income_Gas High Efficiency Furnace_Time of Sale_0_95% AFUE_CAPInput | Residential_Income Qualified_IQ Single Family_Natural Gas_HVAC_Low Income_Gas High Efficiency Furnace_Time of Sale_0_95% AFUE | Residential | Income Qualified | IQ Single Family | Natural Gas | HVAC | Low Income | Gas High Efficiency Furnace | Time of Sale | 0 | 95% AFUE | CAPInput |  | 36000 | Estimated based on 2021 implementation plan savings | IL TRM v9 | 5.3.7 | Gas High Efficiency Furnace | RS-HVC-GHEF-V10-210101 | RS | HVC | GHEF | V10-210101
Residential_Income Qualified_IQ Single Family_Natural Gas_HVAC_Low Income_Gas High Efficiency Furnace_Time of Sale_0_95% AFUE_Derating(eff) | Residential_Income Qualified_IQ Single Family_Natural Gas_HVAC_Low Income_Gas High Efficiency Furnace_Time of Sale_0_95% AFUE | Residential | Income Qualified | IQ Single Family | Natural Gas | HVAC | Low Income | Gas High Efficiency Furnace | Time of Sale | 0 | 95% AFUE | Derating(eff) |  | 0 | Quality installation | IL TRM v9 | 5.3.7 | Gas High Efficiency Furnace | RS-HVC-GHEF-V10-210101 | RS | HVC | GHEF | V10-210101
Residential_Income Qualified_IQ Single Family_Natural Gas_HVAC_Low Income_Gas High Efficiency Furnace_Time of Sale_0_95% AFUE_AFUE(eff) | Residential_Income Qualified_IQ Single Family_Natural Gas_HVAC_Low Income_Gas High Efficiency Furnace_Time of Sale_0_95% AFUE | Residential | Income Qualified | IQ Single Family | Natural Gas | HVAC | Low Income | Gas High Efficiency Furnace | Time of Sale | 0 | 95% AFUE | AFUE(eff) |  | 0.95 |  | IL TRM v9 | 5.3.7 | Gas High Efficiency Furnace | RS-HVC-GHEF-V10-210101 | RS | HVC | GHEF | V10-210101
Residential_Income Qualified_IQ Single Family_Natural Gas_HVAC_Low Income_Gas High Efficiency Furnace_Time of Sale_0_95% AFUE_Derating(eff) | Residential_Income Qualified_IQ Single Family_Natural Gas_HVAC_Low Income_Gas High Efficiency Furnace_Time of Sale_0_95% AFUE | Residential | Income Qualified | IQ Single Family | Natural Gas | HVAC | Low Income | Gas High Efficiency Furnace | Time of Sale | 0 | 95% AFUE | Derating(eff) |  | 0 | Quality installation | IL TRM v9 | 5.3.7 | Gas High Efficiency Furnace | RS-HVC-GHEF-V10-210101 | RS | HVC | GHEF | V10-210101
Residential_Income Qualified_IQ Single Family_Natural Gas_HVAC_Low Income_Gas High Efficiency Furnace_Time of Sale_0_95% AFUE_AFUE(base) | Residential_Income Qualified_IQ Single Family_Natural Gas_HVAC_Low Income_Gas High Efficiency Furnace_Time of Sale_0_95% AFUE | Residential | Income Qualified | IQ Single Family | Natural Gas | HVAC | Low Income | Gas High Efficiency Furnace | Time of Sale | 0 | 95% AFUE | AFUE(base) |  | 0.8 | Time of Sale | IL TRM v9 | 5.3.7 | Gas High Efficiency Furnace | RS-HVC-GHEF-V10-210101 | RS | HVC | GHEF | V10-210101
Residential_Income Qualified_IQ Single Family_Natural Gas_HVAC_Low Income_Gas High Efficiency Furnace_Time of Sale_0_95% AFUE_Derating(base) | Residential_Income Qualified_IQ Single Family_Natural Gas_HVAC_Low Income_Gas High Efficiency Furnace_Time of Sale_0_95% AFUE | Residential | Income Qualified | IQ Single Family | Natural Gas | HVAC | Low Income | Gas High Efficiency Furnace | Time of Sale | 0 | 95% AFUE | Derating(base) |  | 0.064 |  | IL TRM v9 | 5.3.7 | Gas High Efficiency Furnace | RS-HVC-GHEF-V10-210101 | RS | HVC | GHEF | V10-210101
Residential_Income Qualified_IQ Single Family_Natural Gas_HVAC_Low Income_Gas High Efficiency Furnace_Time of Sale_0_95% AFUE_100000 | Residential_Income Qualified_IQ Single Family_Natural Gas_HVAC_Low Income_Gas High Efficiency Furnace_Time of Sale_0_95% AFUE | Residential | Income Qualified | IQ Single Family | Natural Gas | HVAC | Low Income | Gas High Efficiency Furnace | Time of Sale | 0 | 95% AFUE | 100000 |  | 100000 |  | IL TRM v9 | 5.3.7 | Gas High Efficiency Furnace | RS-HVC-GHEF-V10-210101 | RS | HVC | GHEF | V10-210101
Residential_Income Qualified_IQ Single Family_Natural Gas_HVAC_Low Income_Gas High Efficiency Furnace_Time of Sale_0_95% AFUE_Therms Saved per Unit | Residential_Income Qualified_IQ Single Family_Natural Gas_HVAC_Low Income_Gas High Efficiency Furnace_Time of Sale_0_95% AFUE | Residential | Income Qualified | IQ Single Family | Natural Gas | HVAC | Low Income | Gas High Efficiency Furnace | Time of Sale | 0 | 95% AFUE | Therms Saved per Unit |  | 80.8669 |  | IL TRM v9 | 5.3.7 | Gas High Efficiency Furnace | RS-HVC-GHEF-V10-210101 | RS | HVC | GHEF | V10-210101
Residential_Income Qualified_IQ Single Family_Natural Gas_HVAC_Low Income_Gas High Efficiency Furnace_Time of Sale_0_95% AFUE_Remaining Year Therms | Residential_Income Qualified_IQ Single Family_Natural Gas_HVAC_Low Income_Gas High Efficiency Furnace_Time of Sale_0_95% AFUE | Residential | Income Qualified | IQ Single Family | Natural Gas | HVAC | Low Income | Gas High Efficiency Furnace | Time of Sale | 0 | 95% AFUE | Remaining Year Therms |  | 0 | Time of Sale | IL TRM v9 | 5.3.7 | Gas High Efficiency Furnace | RS-HVC-GHEF-V10-210101 | RS | HVC | GHEF | V10-210101
Residential_Income Qualified_IQ Single Family_Natural Gas_HVAC_Low Income_Gas High Efficiency Furnace_Time of Sale_0_95% AFUE_Remaining Life | Residential_Income Qualified_IQ Single Family_Natural Gas_HVAC_Low Income_Gas High Efficiency Furnace_Time of Sale_0_95% AFUE | Residential | Income Qualified | IQ Single Family | Natural Gas | HVAC | Low Income | Gas High Efficiency Furnace | Time of Sale | 0 | 95% AFUE | Remaining Life |  | 0 | Time of Sale | IL TRM v9 | 5.3.7 | Gas High Efficiency Furnace | RS-HVC-GHEF-V10-210101 | RS | HVC | GHEF | V10-210101
Residential_Income Qualified_IQ Single Family_Natural Gas_HVAC_Low Income_Gas High Efficiency Furnace_Time of Sale_0_95% AFUE_Lifetime (years) | Residential_Income Qualified_IQ Single Family_Natural Gas_HVAC_Low Income_Gas High Efficiency Furnace_Time of Sale_0_95% AFUE | Residential | Income Qualified | IQ Single Family | Natural Gas | HVAC | Low Income | Gas High Efficiency Furnace | Time of Sale | 0 | 95% AFUE | Lifetime (years) |  | 20 |  | IL TRM v9 | 5.3.7 | Gas High Efficiency Furnace | RS-HVC-GHEF-V10-210101 | RS | HVC | GHEF | V10-210101
Residential_Income Qualified_IQ Single Family_Natural Gas_HVAC_Low Income_Gas High Efficiency Furnace_Time of Sale_0_95% AFUE_Incremental Cost | Residential_Income Qualified_IQ Single Family_Natural Gas_HVAC_Low Income_Gas High Efficiency Furnace_Time of Sale_0_95% AFUE | Residential | Income Qualified | IQ Single Family | Natural Gas | HVAC | Low Income | Gas High Efficiency Furnace | Time of Sale | 0 | 95% AFUE | Incremental Cost |  | 2400 | Direct Install, set equal to incentive cost | IL TRM v9 | 5.3.7 | Gas High Efficiency Furnace | RS-HVC-GHEF-V10-210101 | RS | HVC | GHEF | V10-210101
Residential_Income Qualified_IQ Single Family_Natural Gas_HVAC_Low Income_Gas High Efficiency Furnace_Time of Sale_0_95% AFUE_ | Residential_Income Qualified_IQ Single Family_Natural Gas_HVAC_Low Income_Gas High Efficiency Furnace_Time of Sale_0_95% AFUE | Residential | Income Qualified | IQ Single Family | Natural Gas | HVAC | Low Income | Gas High Efficiency Furnace | Time of Sale | 0 | 95% AFUE
Residential_Income Qualified_IQ Single Family_Natural Gas_HVAC_Moderate Income_Gas High Efficiency Furnace_Early Replacement_0_95% AFUE_EFLH | Residential_Income Qualified_IQ Single Family_Natural Gas_HVAC_Moderate Income_Gas High Efficiency Furnace_Early Replacement_0_95% AFUE | Residential | Income Qualified | IQ Single Family | Natural Gas | HVAC | Moderate Income | Gas High Efficiency Furnace | Early Replacement | 0 | 95% AFUE | EFLH |  | 836 | CZ 3 | IL TRM v9 | 5.3.7 | Gas High Efficiency Furnace | RS-HVC-GHEF-V10-210101 | RS | HVC | GHEF | V10-210101
Residential_Income Qualified_IQ Single Family_Natural Gas_HVAC_Moderate Income_Gas High Efficiency Furnace_Early Replacement_0_95% AFUE_CAPInput | Residential_Income Qualified_IQ Single Family_Natural Gas_HVAC_Moderate Income_Gas High Efficiency Furnace_Early Replacement_0_95% AFUE | Residential | Income Qualified | IQ Single Family | Natural Gas | HVAC | Moderate Income | Gas High Efficiency Furnace | Early Replacement | 0 | 95% AFUE | CAPInput |  | 36000 | Estimated based on 2021 implementation plan savings | IL TRM v9 | 5.3.7 | Gas High Efficiency Furnace | RS-HVC-GHEF-V10-210101 | RS | HVC | GHEF | V10-210101
Residential_Income Qualified_IQ Single Family_Natural Gas_HVAC_Moderate Income_Gas High Efficiency Furnace_Early Replacement_0_95% AFUE_Derating(eff) | Residential_Income Qualified_IQ Single Family_Natural Gas_HVAC_Moderate Income_Gas High Efficiency Furnace_Early Replacement_0_95% AFUE | Residential | Income Qualified | IQ Single Family | Natural Gas | HVAC | Moderate Income | Gas High Efficiency Furnace | Early Replacement | 0 | 95% AFUE | Derating(eff) |  | 0 | Quality installation | IL TRM v9 | 5.3.7 | Gas High Efficiency Furnace | RS-HVC-GHEF-V10-210101 | RS | HVC | GHEF | V10-210101
Residential_Income Qualified_IQ Single Family_Natural Gas_HVAC_Moderate Income_Gas High Efficiency Furnace_Early Replacement_0_95% AFUE_AFUE(eff) | Residential_Income Qualified_IQ Single Family_Natural Gas_HVAC_Moderate Income_Gas High Efficiency Furnace_Early Replacement_0_95% AFUE | Residential | Income Qualified | IQ Single Family | Natural Gas | HVAC | Moderate Income | Gas High Efficiency Furnace | Early Replacement | 0 | 95% AFUE | AFUE(eff) |  | 0.95 |  | IL TRM v9 | 5.3.7 | Gas High Efficiency Furnace | RS-HVC-GHEF-V10-210101 | RS | HVC | GHEF | V10-210101
Residential_Income Qualified_IQ Single Family_Natural Gas_HVAC_Moderate Income_Gas High Efficiency Furnace_Early Replacement_0_95% AFUE_Derating(eff) | Residential_Income Qualified_IQ Single Family_Natural Gas_HVAC_Moderate Income_Gas High Efficiency Furnace_Early Replacement_0_95% AFUE | Residential | Income Qualified | IQ Single Family | Natural Gas | HVAC | Moderate Income | Gas High Efficiency Furnace | Early Replacement | 0 | 95% AFUE | Derating(eff) |  | 0 | Quality installation | IL TRM v9 | 5.3.7 | Gas High Efficiency Furnace | RS-HVC-GHEF-V10-210101 | RS | HVC | GHEF | V10-210101
Residential_Income Qualified_IQ Single Family_Natural Gas_HVAC_Moderate Income_Gas High Efficiency Furnace_Early Replacement_0_95% AFUE_AFUE(exist) | Residential_Income Qualified_IQ Single Family_Natural Gas_HVAC_Moderate Income_Gas High Efficiency Furnace_Early Replacement_0_95% AFUE | Residential | Income Qualified | IQ Single Family | Natural Gas | HVAC | Moderate Income | Gas High Efficiency Furnace | Early Replacement | 0 | 95% AFUE | AFUE(exist) |  | 0.644 |  | IL TRM v9 | 5.3.7 | Gas High Efficiency Furnace | RS-HVC-GHEF-V10-210101 | RS | HVC | GHEF | V10-210101
Residential_Income Qualified_IQ Single Family_Natural Gas_HVAC_Moderate Income_Gas High Efficiency Furnace_Early Replacement_0_95% AFUE_Derating(base) | Residential_Income Qualified_IQ Single Family_Natural Gas_HVAC_Moderate Income_Gas High Efficiency Furnace_Early Replacement_0_95% AFUE | Residential | Income Qualified | IQ Single Family | Natural Gas | HVAC | Moderate Income | Gas High Efficiency Furnace | Early Replacement | 0 | 95% AFUE | Derating(base) |  | 0.064 |  | IL TRM v9 | 5.3.7 | Gas High Efficiency Furnace | RS-HVC-GHEF-V10-210101 | RS | HVC | GHEF | V10-210101
Residential_Income Qualified_IQ Single Family_Natural Gas_HVAC_Moderate Income_Gas High Efficiency Furnace_Early Replacement_0_95% AFUE_100000 | Residential_Income Qualified_IQ Single Family_Natural Gas_HVAC_Moderate Income_Gas High Efficiency Furnace_Early Replacement_0_95% AFUE | Residential | Income Qualified | IQ Single Family | Natural Gas | HVAC | Moderate Income | Gas High Efficiency Furnace | Early Replacement | 0 | 95% AFUE | 100000 |  | 100000 |  | IL TRM v9 | 5.3.7 | Gas High Efficiency Furnace | RS-HVC-GHEF-V10-210101 | RS | HVC | GHEF | V10-210101
Residential_Income Qualified_IQ Single Family_Natural Gas_HVAC_Moderate Income_Gas High Efficiency Furnace_Early Replacement_0_95% AFUE_EFLH | Residential_Income Qualified_IQ Single Family_Natural Gas_HVAC_Moderate Income_Gas High Efficiency Furnace_Early Replacement_0_95% AFUE | Residential | Income Qualified | IQ Single Family | Natural Gas | HVAC | Moderate Income | Gas High Efficiency Furnace | Early Replacement | 0 | 95% AFUE | EFLH |  | 836 | CZ 3 | IL TRM v9 | 5.3.7 | Gas High Efficiency Furnace | RS-HVC-GHEF-V10-210101 | RS | HVC | GHEF | V10-210101
Residential_Income Qualified_IQ Single Family_Natural Gas_HVAC_Moderate Income_Gas High Efficiency Furnace_Early Replacement_0_95% AFUE_CAPInput | Residential_Income Qualified_IQ Single Family_Natural Gas_HVAC_Moderate Income_Gas High Efficiency Furnace_Early Replacement_0_95% AFUE | Residential | Income Qualified | IQ Single Family | Natural Gas | HVAC | Moderate Income | Gas High Efficiency Furnace | Early Replacement | 0 | 95% AFUE | CAPInput |  | 36000 | Estimated based on 2021 implementation plan savings | IL TRM v9 | 5.3.7 | Gas High Efficiency Furnace | RS-HVC-GHEF-V10-210101 | RS | HVC | GHEF | V10-210101
Residential_Income Qualified_IQ Single Family_Natural Gas_HVAC_Moderate Income_Gas High Efficiency Furnace_Early Replacement_0_95% AFUE_Derating(eff) | Residential_Income Qualified_IQ Single Family_Natural Gas_HVAC_Moderate Income_Gas High Efficiency Furnace_Early Replacement_0_95% AFUE | Residential | Income Qualified | IQ Single Family | Natural Gas | HVAC | Moderate Income | Gas High Efficiency Furnace | Early Replacement | 0 | 95% AFUE | Derating(eff) |  | 0 | Quality installation | IL TRM v9 | 5.3.7 | Gas High Efficiency Furnace | RS-HVC-GHEF-V10-210101 | RS | HVC | GHEF | V10-210101
Residential_Income Qualified_IQ Single Family_Natural Gas_HVAC_Moderate Income_Gas High Efficiency Furnace_Early Replacement_0_95% AFUE_AFUE(eff) | Residential_Income Qualified_IQ Single Family_Natural Gas_HVAC_Moderate Income_Gas High Efficiency Furnace_Early Replacement_0_95% AFUE | Residential | Income Qualified | IQ Single Family | Natural Gas | HVAC | Moderate Income | Gas High Efficiency Furnace | Early Replacement | 0 | 95% AFUE | AFUE(eff) |  | 0.95 |  | IL TRM v9 | 5.3.7 | Gas High Efficiency Furnace | RS-HVC-GHEF-V10-210101 | RS | HVC | GHEF | V10-210101
Residential_Income Qualified_IQ Single Family_Natural Gas_HVAC_Moderate Income_Gas High Efficiency Furnace_Early Replacement_0_95% AFUE_Derating(eff) | Residential_Income Qualified_IQ Single Family_Natural Gas_HVAC_Moderate Income_Gas High Efficiency Furnace_Early Replacement_0_95% AFUE | Residential | Income Qualified | IQ Single Family | Natural Gas | HVAC | Moderate Income | Gas High Efficiency Furnace | Early Replacement | 0 | 95% AFUE | Derating(eff) |  | 0 | Quality installation | IL TRM v9 | 5.3.7 | Gas High Efficiency Furnace | RS-HVC-GHEF-V10-210101 | RS | HVC | GHEF | V10-210101
Residential_Income Qualified_IQ Single Family_Natural Gas_HVAC_Moderate Income_Gas High Efficiency Furnace_Early Replacement_0_95% AFUE_AFUE(base) | Residential_Income Qualified_IQ Single Family_Natural Gas_HVAC_Moderate Income_Gas High Efficiency Furnace_Early Replacement_0_95% AFUE | Residential | Income Qualified | IQ Single Family | Natural Gas | HVAC | Moderate Income | Gas High Efficiency Furnace | Early Replacement | 0 | 95% AFUE | AFUE(base) |  | 0.8 | Early Replacement | IL TRM v9 | 5.3.7 | Gas High Efficiency Furnace | RS-HVC-GHEF-V10-210101 | RS | HVC | GHEF | V10-210101
Residential_Income Qualified_IQ Single Family_Natural Gas_HVAC_Moderate Income_Gas High Efficiency Furnace_Early Replacement_0_95% AFUE_Derating(base) | Residential_Income Qualified_IQ Single Family_Natural Gas_HVAC_Moderate Income_Gas High Efficiency Furnace_Early Replacement_0_95% AFUE | Residential | Income Qualified | IQ Single Family | Natural Gas | HVAC | Moderate Income | Gas High Efficiency Furnace | Early Replacement | 0 | 95% AFUE | Derating(base) |  | 0.064 |  | IL TRM v9 | 5.3.7 | Gas High Efficiency Furnace | RS-HVC-GHEF-V10-210101 | RS | HVC | GHEF | V10-210101
Residential_Income Qualified_IQ Single Family_Natural Gas_HVAC_Moderate Income_Gas High Efficiency Furnace_Early Replacement_0_95% AFUE_100000 | Residential_Income Qualified_IQ Single Family_Natural Gas_HVAC_Moderate Income_Gas High Efficiency Furnace_Early Replacement_0_95% AFUE | Residential | Income Qualified | IQ Single Family | Natural Gas | HVAC | Moderate Income | Gas High Efficiency Furnace | Early Replacement | 0 | 95% AFUE | 100000 |  | 100000 |  | IL TRM v9 | 5.3.7 | Gas High Efficiency Furnace | RS-HVC-GHEF-V10-210101 | RS | HVC | GHEF | V10-210101
Residential_Income Qualified_IQ Single Family_Natural Gas_HVAC_Moderate Income_Gas High Efficiency Furnace_Early Replacement_0_95% AFUE_Therms Saved per Unit | Residential_Income Qualified_IQ Single Family_Natural Gas_HVAC_Moderate Income_Gas High Efficiency Furnace_Early Replacement_0_95% AFUE | Residential | Income Qualified | IQ Single Family | Natural Gas | HVAC | Moderate Income | Gas High Efficiency Furnace | Early Replacement | 0 | 95% AFUE | Therms Saved per Unit |  | 80.8669 |  | IL TRM v9 | 5.3.7 | Gas High Efficiency Furnace | RS-HVC-GHEF-V10-210101 | RS | HVC | GHEF | V10-210101
Residential_Income Qualified_IQ Single Family_Natural Gas_HVAC_Moderate Income_Gas High Efficiency Furnace_Early Replacement_0_95% AFUE_Remaining Year Therms | Residential_Income Qualified_IQ Single Family_Natural Gas_HVAC_Moderate Income_Gas High Efficiency Furnace_Early Replacement_0_95% AFUE | Residential | Income Qualified | IQ Single Family | Natural Gas | HVAC | Moderate Income | Gas High Efficiency Furnace | Early Replacement | 0 | 95% AFUE | Remaining Year Therms |  | 173.3592 |  | IL TRM v9 | 5.3.7 | Gas High Efficiency Furnace | RS-HVC-GHEF-V10-210101 | RS | HVC | GHEF | V10-210101
Residential_Income Qualified_IQ Single Family_Natural Gas_HVAC_Moderate Income_Gas High Efficiency Furnace_Early Replacement_0_95% AFUE_Remaining Life | Residential_Income Qualified_IQ Single Family_Natural Gas_HVAC_Moderate Income_Gas High Efficiency Furnace_Early Replacement_0_95% AFUE | Residential | Income Qualified | IQ Single Family | Natural Gas | HVAC | Moderate Income | Gas High Efficiency Furnace | Early Replacement | 0 | 95% AFUE | Remaining Life |  | 6 |  | IL TRM v9 | 5.3.7 | Gas High Efficiency Furnace | RS-HVC-GHEF-V10-210101 | RS | HVC | GHEF | V10-210101
Residential_Income Qualified_IQ Single Family_Natural Gas_HVAC_Moderate Income_Gas High Efficiency Furnace_Early Replacement_0_95% AFUE_Lifetime (years) | Residential_Income Qualified_IQ Single Family_Natural Gas_HVAC_Moderate Income_Gas High Efficiency Furnace_Early Replacement_0_95% AFUE | Residential | Income Qualified | IQ Single Family | Natural Gas | HVAC | Moderate Income | Gas High Efficiency Furnace | Early Replacement | 0 | 95% AFUE | Lifetime (years) |  | 20 |  | IL TRM v9 | 5.3.7 | Gas High Efficiency Furnace | RS-HVC-GHEF-V10-210101 | RS | HVC | GHEF | V10-210101
Residential_Income Qualified_IQ Single Family_Natural Gas_HVAC_Moderate Income_Gas High Efficiency Furnace_Early Replacement_0_95% AFUE_Incremental Cost | Residential_Income Qualified_IQ Single Family_Natural Gas_HVAC_Moderate Income_Gas High Efficiency Furnace_Early Replacement_0_95% AFUE | Residential | Income Qualified | IQ Single Family | Natural Gas | HVAC | Moderate Income | Gas High Efficiency Furnace | Early Replacement | 0 | 95% AFUE | Incremental Cost |  | 1920 | Direct Install, set equal to incentive cost | IL TRM v9 | 5.3.7 | Gas High Efficiency Furnace | RS-HVC-GHEF-V10-210101 | RS | HVC | GHEF | V10-210101
Residential_Income Qualified_IQ Single Family_Natural Gas_HVAC_Moderate Income_Gas High Efficiency Furnace_Early Replacement_0_95% AFUE_ | Residential_Income Qualified_IQ Single Family_Natural Gas_HVAC_Moderate Income_Gas High Efficiency Furnace_Early Replacement_0_95% AFUE | Residential | Income Qualified | IQ Single Family | Natural Gas | HVAC | Moderate Income | Gas High Efficiency Furnace | Early Replacement | 0 | 95% AFUE
Residential_Income Qualified_IQ Single Family_Natural Gas_HVAC_Moderate Income_Gas High Efficiency Furnace_Emergency Replacement_0_95% AFUE_EFLH | Residential_Income Qualified_IQ Single Family_Natural Gas_HVAC_Moderate Income_Gas High Efficiency Furnace_Emergency Replacement_0_95% AFUE | Residential | Income Qualified | IQ Single Family | Natural Gas | HVAC | Moderate Income | Gas High Efficiency Furnace | Emergency Replacement | 0 | 95% AFUE | EFLH |  | 836 | CZ 3 | IL TRM v9 | 5.3.7 | Gas High Efficiency Furnace | RS-HVC-GHEF-V10-210101 | RS | HVC | GHEF | V10-210101
Residential_Income Qualified_IQ Single Family_Natural Gas_HVAC_Moderate Income_Gas High Efficiency Furnace_Emergency Replacement_0_95% AFUE_CAPInput | Residential_Income Qualified_IQ Single Family_Natural Gas_HVAC_Moderate Income_Gas High Efficiency Furnace_Emergency Replacement_0_95% AFUE | Residential | Income Qualified | IQ Single Family | Natural Gas | HVAC | Moderate Income | Gas High Efficiency Furnace | Emergency Replacement | 0 | 95% AFUE | CAPInput |  | 36000 | Estimated based on 2021 implementation plan savings | IL TRM v9 | 5.3.7 | Gas High Efficiency Furnace | RS-HVC-GHEF-V10-210101 | RS | HVC | GHEF | V10-210101
Residential_Income Qualified_IQ Single Family_Natural Gas_HVAC_Moderate Income_Gas High Efficiency Furnace_Emergency Replacement_0_95% AFUE_Derating(eff) | Residential_Income Qualified_IQ Single Family_Natural Gas_HVAC_Moderate Income_Gas High Efficiency Furnace_Emergency Replacement_0_95% AFUE | Residential | Income Qualified | IQ Single Family | Natural Gas | HVAC | Moderate Income | Gas High Efficiency Furnace | Emergency Replacement | 0 | 95% AFUE | Derating(eff) |  | 0 | Quality installation | IL TRM v9 | 5.3.7 | Gas High Efficiency Furnace | RS-HVC-GHEF-V10-210101 | RS | HVC | GHEF | V10-210101
Residential_Income Qualified_IQ Single Family_Natural Gas_HVAC_Moderate Income_Gas High Efficiency Furnace_Emergency Replacement_0_95% AFUE_AFUE(eff) | Residential_Income Qualified_IQ Single Family_Natural Gas_HVAC_Moderate Income_Gas High Efficiency Furnace_Emergency Replacement_0_95% AFUE | Residential | Income Qualified | IQ Single Family | Natural Gas | HVAC | Moderate Income | Gas High Efficiency Furnace | Emergency Replacement | 0 | 95% AFUE | AFUE(eff) |  | 0.95 |  | IL TRM v9 | 5.3.7 | Gas High Efficiency Furnace | RS-HVC-GHEF-V10-210101 | RS | HVC | GHEF | V10-210101
Residential_Income Qualified_IQ Single Family_Natural Gas_HVAC_Moderate Income_Gas High Efficiency Furnace_Emergency Replacement_0_95% AFUE_Derating(eff) | Residential_Income Qualified_IQ Single Family_Natural Gas_HVAC_Moderate Income_Gas High Efficiency Furnace_Emergency Replacement_0_95% AFUE | Residential | Income Qualified | IQ Single Family | Natural Gas | HVAC | Moderate Income | Gas High Efficiency Furnace | Emergency Replacement | 0 | 95% AFUE | Derating(eff) |  | 0 | Quality installation | IL TRM v9 | 5.3.7 | Gas High Efficiency Furnace | RS-HVC-GHEF-V10-210101 | RS | HVC | GHEF | V10-210101
Residential_Income Qualified_IQ Single Family_Natural Gas_HVAC_Moderate Income_Gas High Efficiency Furnace_Emergency Replacement_0_95% AFUE_AFUE(exist) | Residential_Income Qualified_IQ Single Family_Natural Gas_HVAC_Moderate Income_Gas High Efficiency Furnace_Emergency Replacement_0_95% AFUE | Residential | Income Qualified | IQ Single Family | Natural Gas | HVAC | Moderate Income | Gas High Efficiency Furnace | Emergency Replacement | 0 | 95% AFUE | AFUE(exist) |  | 0.644 |  | IL TRM v9 | 5.3.7 | Gas High Efficiency Furnace | RS-HVC-GHEF-V10-210101 | RS | HVC | GHEF | V10-210101
Residential_Income Qualified_IQ Single Family_Natural Gas_HVAC_Moderate Income_Gas High Efficiency Furnace_Emergency Replacement_0_95% AFUE_Derating(base) | Residential_Income Qualified_IQ Single Family_Natural Gas_HVAC_Moderate Income_Gas High Efficiency Furnace_Emergency Replacement_0_95% AFUE | Residential | Income Qualified | IQ Single Family | Natural Gas | HVAC | Moderate Income | Gas High Efficiency Furnace | Emergency Replacement | 0 | 95% AFUE | Derating(base) |  | 0.064 |  | IL TRM v9 | 5.3.7 | Gas High Efficiency Furnace | RS-HVC-GHEF-V10-210101 | RS | HVC | GHEF | V10-210101
Residential_Income Qualified_IQ Single Family_Natural Gas_HVAC_Moderate Income_Gas High Efficiency Furnace_Emergency Replacement_0_95% AFUE_100000 | Residential_Income Qualified_IQ Single Family_Natural Gas_HVAC_Moderate Income_Gas High Efficiency Furnace_Emergency Replacement_0_95% AFUE | Residential | Income Qualified | IQ Single Family | Natural Gas | HVAC | Moderate Income | Gas High Efficiency Furnace | Emergency Replacement | 0 | 95% AFUE | 100000 |  | 100000 |  | IL TRM v9 | 5.3.7 | Gas High Efficiency Furnace | RS-HVC-GHEF-V10-210101 | RS | HVC | GHEF | V10-210101
Residential_Income Qualified_IQ Single Family_Natural Gas_HVAC_Moderate Income_Gas High Efficiency Furnace_Emergency Replacement_0_95% AFUE_EFLH | Residential_Income Qualified_IQ Single Family_Natural Gas_HVAC_Moderate Income_Gas High Efficiency Furnace_Emergency Replacement_0_95% AFUE | Residential | Income Qualified | IQ Single Family | Natural Gas | HVAC | Moderate Income | Gas High Efficiency Furnace | Emergency Replacement | 0 | 95% AFUE | EFLH |  | 836 | CZ 3 | IL TRM v9 | 5.3.7 | Gas High Efficiency Furnace | RS-HVC-GHEF-V10-210101 | RS | HVC | GHEF | V10-210101
Residential_Income Qualified_IQ Single Family_Natural Gas_HVAC_Moderate Income_Gas High Efficiency Furnace_Emergency Replacement_0_95% AFUE_CAPInput | Residential_Income Qualified_IQ Single Family_Natural Gas_HVAC_Moderate Income_Gas High Efficiency Furnace_Emergency Replacement_0_95% AFUE | Residential | Income Qualified | IQ Single Family | Natural Gas | HVAC | Moderate Income | Gas High Efficiency Furnace | Emergency Replacement | 0 | 95% AFUE | CAPInput |  | 36000 | Estimated based on 2021 implementation plan savings | IL TRM v9 | 5.3.7 | Gas High Efficiency Furnace | RS-HVC-GHEF-V10-210101 | RS | HVC | GHEF | V10-210101
Residential_Income Qualified_IQ Single Family_Natural Gas_HVAC_Moderate Income_Gas High Efficiency Furnace_Emergency Replacement_0_95% AFUE_Derating(eff) | Residential_Income Qualified_IQ Single Family_Natural Gas_HVAC_Moderate Income_Gas High Efficiency Furnace_Emergency Replacement_0_95% AFUE | Residential | Income Qualified | IQ Single Family | Natural Gas | HVAC | Moderate Income | Gas High Efficiency Furnace | Emergency Replacement | 0 | 95% AFUE | Derating(eff) |  | 0 | Quality installation | IL TRM v9 | 5.3.7 | Gas High Efficiency Furnace | RS-HVC-GHEF-V10-210101 | RS | HVC | GHEF | V10-210101
Residential_Income Qualified_IQ Single Family_Natural Gas_HVAC_Moderate Income_Gas High Efficiency Furnace_Emergency Replacement_0_95% AFUE_AFUE(eff) | Residential_Income Qualified_IQ Single Family_Natural Gas_HVAC_Moderate Income_Gas High Efficiency Furnace_Emergency Replacement_0_95% AFUE | Residential | Income Qualified | IQ Single Family | Natural Gas | HVAC | Moderate Income | Gas High Efficiency Furnace | Emergency Replacement | 0 | 95% AFUE | AFUE(eff) |  | 0.95 |  | IL TRM v9 | 5.3.7 | Gas High Efficiency Furnace | RS-HVC-GHEF-V10-210101 | RS | HVC | GHEF | V10-210101
Residential_Income Qualified_IQ Single Family_Natural Gas_HVAC_Moderate Income_Gas High Efficiency Furnace_Emergency Replacement_0_95% AFUE_Derating(eff) | Residential_Income Qualified_IQ Single Family_Natural Gas_HVAC_Moderate Income_Gas High Efficiency Furnace_Emergency Replacement_0_95% AFUE | Residential | Income Qualified | IQ Single Family | Natural Gas | HVAC | Moderate Income | Gas High Efficiency Furnace | Emergency Replacement | 0 | 95% AFUE | Derating(eff) |  | 0 | Quality installation | IL TRM v9 | 5.3.7 | Gas High Efficiency Furnace | RS-HVC-GHEF-V10-210101 | RS | HVC | GHEF | V10-210101
Residential_Income Qualified_IQ Single Family_Natural Gas_HVAC_Moderate Income_Gas High Efficiency Furnace_Emergency Replacement_0_95% AFUE_AFUE(base) | Residential_Income Qualified_IQ Single Family_Natural Gas_HVAC_Moderate Income_Gas High Efficiency Furnace_Emergency Replacement_0_95% AFUE | Residential | Income Qualified | IQ Single Family | Natural Gas | HVAC | Moderate Income | Gas High Efficiency Furnace | Emergency Replacement | 0 | 95% AFUE | AFUE(base) |  | 0.8 | Time of Sale | IL TRM v9 | 5.3.7 | Gas High Efficiency Furnace | RS-HVC-GHEF-V10-210101 | RS | HVC | GHEF | V10-210101
Residential_Income Qualified_IQ Single Family_Natural Gas_HVAC_Moderate Income_Gas High Efficiency Furnace_Emergency Replacement_0_95% AFUE_Derating(base) | Residential_Income Qualified_IQ Single Family_Natural Gas_HVAC_Moderate Income_Gas High Efficiency Furnace_Emergency Replacement_0_95% AFUE | Residential | Income Qualified | IQ Single Family | Natural Gas | HVAC | Moderate Income | Gas High Efficiency Furnace | Emergency Replacement | 0 | 95% AFUE | Derating(base) |  | 0.064 |  | IL TRM v9 | 5.3.7 | Gas High Efficiency Furnace | RS-HVC-GHEF-V10-210101 | RS | HVC | GHEF | V10-210101
Residential_Income Qualified_IQ Single Family_Natural Gas_HVAC_Moderate Income_Gas High Efficiency Furnace_Emergency Replacement_0_95% AFUE_100000 | Residential_Income Qualified_IQ Single Family_Natural Gas_HVAC_Moderate Income_Gas High Efficiency Furnace_Emergency Replacement_0_95% AFUE | Residential | Income Qualified | IQ Single Family | Natural Gas | HVAC | Moderate Income | Gas High Efficiency Furnace | Emergency Replacement | 0 | 95% AFUE | 100000 |  | 100000 |  | IL TRM v9 | 5.3.7 | Gas High Efficiency Furnace | RS-HVC-GHEF-V10-210101 | RS | HVC | GHEF | V10-210101
Residential_Income Qualified_IQ Single Family_Natural Gas_HVAC_Moderate Income_Gas High Efficiency Furnace_Emergency Replacement_0_95% AFUE_Therms Saved per Unit | Residential_Income Qualified_IQ Single Family_Natural Gas_HVAC_Moderate Income_Gas High Efficiency Furnace_Emergency Replacement_0_95% AFUE | Residential | Income Qualified | IQ Single Family | Natural Gas | HVAC | Moderate Income | Gas High Efficiency Furnace | Emergency Replacement | 0 | 95% AFUE | Therms Saved per Unit |  | 80.8669 |  | IL TRM v9 | 5.3.7 | Gas High Efficiency Furnace | RS-HVC-GHEF-V10-210101 | RS | HVC | GHEF | V10-210101
Residential_Income Qualified_IQ Single Family_Natural Gas_HVAC_Moderate Income_Gas High Efficiency Furnace_Emergency Replacement_0_95% AFUE_Remaining Year Therms | Residential_Income Qualified_IQ Single Family_Natural Gas_HVAC_Moderate Income_Gas High Efficiency Furnace_Emergency Replacement_0_95% AFUE | Residential | Income Qualified | IQ Single Family | Natural Gas | HVAC | Moderate Income | Gas High Efficiency Furnace | Emergency Replacement | 0 | 95% AFUE | Remaining Year Therms |  | 0 | Time of Sale | IL TRM v9 | 5.3.7 | Gas High Efficiency Furnace | RS-HVC-GHEF-V10-210101 | RS | HVC | GHEF | V10-210101
Residential_Income Qualified_IQ Single Family_Natural Gas_HVAC_Moderate Income_Gas High Efficiency Furnace_Emergency Replacement_0_95% AFUE_Remaining Life | Residential_Income Qualified_IQ Single Family_Natural Gas_HVAC_Moderate Income_Gas High Efficiency Furnace_Emergency Replacement_0_95% AFUE | Residential | Income Qualified | IQ Single Family | Natural Gas | HVAC | Moderate Income | Gas High Efficiency Furnace | Emergency Replacement | 0 | 95% AFUE | Remaining Life |  | 0 | Time of Sale | IL TRM v9 | 5.3.7 | Gas High Efficiency Furnace | RS-HVC-GHEF-V10-210101 | RS | HVC | GHEF | V10-210101
Residential_Income Qualified_IQ Single Family_Natural Gas_HVAC_Moderate Income_Gas High Efficiency Furnace_Emergency Replacement_0_95% AFUE_Lifetime (years) | Residential_Income Qualified_IQ Single Family_Natural Gas_HVAC_Moderate Income_Gas High Efficiency Furnace_Emergency Replacement_0_95% AFUE | Residential | Income Qualified | IQ Single Family | Natural Gas | HVAC | Moderate Income | Gas High Efficiency Furnace | Emergency Replacement | 0 | 95% AFUE | Lifetime (years) |  | 20 |  | IL TRM v9 | 5.3.7 | Gas High Efficiency Furnace | RS-HVC-GHEF-V10-210101 | RS | HVC | GHEF | V10-210101
Residential_Income Qualified_IQ Single Family_Natural Gas_HVAC_Moderate Income_Gas High Efficiency Furnace_Emergency Replacement_0_95% AFUE_Incremental Cost | Residential_Income Qualified_IQ Single Family_Natural Gas_HVAC_Moderate Income_Gas High Efficiency Furnace_Emergency Replacement_0_95% AFUE | Residential | Income Qualified | IQ Single Family | Natural Gas | HVAC | Moderate Income | Gas High Efficiency Furnace | Emergency Replacement | 0 | 95% AFUE | Incremental Cost |  | 2800 | Direct Install, set equal to incentive cost | IL TRM v9 | 5.3.7 | Gas High Efficiency Furnace | RS-HVC-GHEF-V10-210101 | RS | HVC | GHEF | V10-210101
Residential_Income Qualified_IQ Single Family_Natural Gas_HVAC_Moderate Income_Gas High Efficiency Furnace_Emergency Replacement_0_95% AFUE_ | Residential_Income Qualified_IQ Single Family_Natural Gas_HVAC_Moderate Income_Gas High Efficiency Furnace_Emergency Replacement_0_95% AFUE | Residential | Income Qualified | IQ Single Family | Natural Gas | HVAC | Moderate Income | Gas High Efficiency Furnace | Emergency Replacement | 0 | 95% AFUE
Residential_Income Qualified_IQ Single Family_Natural Gas_HVAC_Moderate Income_Gas High Efficiency Furnace_Time of Sale_0_95% AFUE_EFLH | Residential_Income Qualified_IQ Single Family_Natural Gas_HVAC_Moderate Income_Gas High Efficiency Furnace_Time of Sale_0_95% AFUE | Residential | Income Qualified | IQ Single Family | Natural Gas | HVAC | Moderate Income | Gas High Efficiency Furnace | Time of Sale | 0 | 95% AFUE | EFLH |  | 836 | CZ 3 | IL TRM v9 | 5.3.7 | Gas High Efficiency Furnace | RS-HVC-GHEF-V10-210101 | RS | HVC | GHEF | V10-210101
Residential_Income Qualified_IQ Single Family_Natural Gas_HVAC_Moderate Income_Gas High Efficiency Furnace_Time of Sale_0_95% AFUE_CAPInput | Residential_Income Qualified_IQ Single Family_Natural Gas_HVAC_Moderate Income_Gas High Efficiency Furnace_Time of Sale_0_95% AFUE | Residential | Income Qualified | IQ Single Family | Natural Gas | HVAC | Moderate Income | Gas High Efficiency Furnace | Time of Sale | 0 | 95% AFUE | CAPInput |  | 36000 | Estimated based on 2021 implementation plan savings | IL TRM v9 | 5.3.7 | Gas High Efficiency Furnace | RS-HVC-GHEF-V10-210101 | RS | HVC | GHEF | V10-210101
Residential_Income Qualified_IQ Single Family_Natural Gas_HVAC_Moderate Income_Gas High Efficiency Furnace_Time of Sale_0_95% AFUE_Derating(eff) | Residential_Income Qualified_IQ Single Family_Natural Gas_HVAC_Moderate Income_Gas High Efficiency Furnace_Time of Sale_0_95% AFUE | Residential | Income Qualified | IQ Single Family | Natural Gas | HVAC | Moderate Income | Gas High Efficiency Furnace | Time of Sale | 0 | 95% AFUE | Derating(eff) |  | 0 | Quality installation | IL TRM v9 | 5.3.7 | Gas High Efficiency Furnace | RS-HVC-GHEF-V10-210101 | RS | HVC | GHEF | V10-210101
Residential_Income Qualified_IQ Single Family_Natural Gas_HVAC_Moderate Income_Gas High Efficiency Furnace_Time of Sale_0_95% AFUE_AFUE(eff) | Residential_Income Qualified_IQ Single Family_Natural Gas_HVAC_Moderate Income_Gas High Efficiency Furnace_Time of Sale_0_95% AFUE | Residential | Income Qualified | IQ Single Family | Natural Gas | HVAC | Moderate Income | Gas High Efficiency Furnace | Time of Sale | 0 | 95% AFUE | AFUE(eff) |  | 0.95 |  | IL TRM v9 | 5.3.7 | Gas High Efficiency Furnace | RS-HVC-GHEF-V10-210101 | RS | HVC | GHEF | V10-210101
Residential_Income Qualified_IQ Single Family_Natural Gas_HVAC_Moderate Income_Gas High Efficiency Furnace_Time of Sale_0_95% AFUE_Derating(eff) | Residential_Income Qualified_IQ Single Family_Natural Gas_HVAC_Moderate Income_Gas High Efficiency Furnace_Time of Sale_0_95% AFUE | Residential | Income Qualified | IQ Single Family | Natural Gas | HVAC | Moderate Income | Gas High Efficiency Furnace | Time of Sale | 0 | 95% AFUE | Derating(eff) |  | 0 | Quality installation | IL TRM v9 | 5.3.7 | Gas High Efficiency Furnace | RS-HVC-GHEF-V10-210101 | RS | HVC | GHEF | V10-210101
Residential_Income Qualified_IQ Single Family_Natural Gas_HVAC_Moderate Income_Gas High Efficiency Furnace_Time of Sale_0_95% AFUE_AFUE(exist) | Residential_Income Qualified_IQ Single Family_Natural Gas_HVAC_Moderate Income_Gas High Efficiency Furnace_Time of Sale_0_95% AFUE | Residential | Income Qualified | IQ Single Family | Natural Gas | HVAC | Moderate Income | Gas High Efficiency Furnace | Time of Sale | 0 | 95% AFUE | AFUE(exist) |  | 0.644 |  | IL TRM v9 | 5.3.7 | Gas High Efficiency Furnace | RS-HVC-GHEF-V10-210101 | RS | HVC | GHEF | V10-210101
Residential_Income Qualified_IQ Single Family_Natural Gas_HVAC_Moderate Income_Gas High Efficiency Furnace_Time of Sale_0_95% AFUE_Derating(base) | Residential_Income Qualified_IQ Single Family_Natural Gas_HVAC_Moderate Income_Gas High Efficiency Furnace_Time of Sale_0_95% AFUE | Residential | Income Qualified | IQ Single Family | Natural Gas | HVAC | Moderate Income | Gas High Efficiency Furnace | Time of Sale | 0 | 95% AFUE | Derating(base) |  | 0.064 |  | IL TRM v9 | 5.3.7 | Gas High Efficiency Furnace | RS-HVC-GHEF-V10-210101 | RS | HVC | GHEF | V10-210101
Residential_Income Qualified_IQ Single Family_Natural Gas_HVAC_Moderate Income_Gas High Efficiency Furnace_Time of Sale_0_95% AFUE_100000 | Residential_Income Qualified_IQ Single Family_Natural Gas_HVAC_Moderate Income_Gas High Efficiency Furnace_Time of Sale_0_95% AFUE | Residential | Income Qualified | IQ Single Family | Natural Gas | HVAC | Moderate Income | Gas High Efficiency Furnace | Time of Sale | 0 | 95% AFUE | 100000 |  | 100000 |  | IL TRM v9 | 5.3.7 | Gas High Efficiency Furnace | RS-HVC-GHEF-V10-210101 | RS | HVC | GHEF | V10-210101
Residential_Income Qualified_IQ Single Family_Natural Gas_HVAC_Moderate Income_Gas High Efficiency Furnace_Time of Sale_0_95% AFUE_EFLH | Residential_Income Qualified_IQ Single Family_Natural Gas_HVAC_Moderate Income_Gas High Efficiency Furnace_Time of Sale_0_95% AFUE | Residential | Income Qualified | IQ Single Family | Natural Gas | HVAC | Moderate Income | Gas High Efficiency Furnace | Time of Sale | 0 | 95% AFUE | EFLH |  | 836 | CZ 3 | IL TRM v9 | 5.3.7 | Gas High Efficiency Furnace | RS-HVC-GHEF-V10-210101 | RS | HVC | GHEF | V10-210101
Residential_Income Qualified_IQ Single Family_Natural Gas_HVAC_Moderate Income_Gas High Efficiency Furnace_Time of Sale_0_95% AFUE_CAPInput | Residential_Income Qualified_IQ Single Family_Natural Gas_HVAC_Moderate Income_Gas High Efficiency Furnace_Time of Sale_0_95% AFUE | Residential | Income Qualified | IQ Single Family | Natural Gas | HVAC | Moderate Income | Gas High Efficiency Furnace | Time of Sale | 0 | 95% AFUE | CAPInput |  | 36000 | Estimated based on 2021 implementation plan savings | IL TRM v9 | 5.3.7 | Gas High Efficiency Furnace | RS-HVC-GHEF-V10-210101 | RS | HVC | GHEF | V10-210101
Residential_Income Qualified_IQ Single Family_Natural Gas_HVAC_Moderate Income_Gas High Efficiency Furnace_Time of Sale_0_95% AFUE_Derating(eff) | Residential_Income Qualified_IQ Single Family_Natural Gas_HVAC_Moderate Income_Gas High Efficiency Furnace_Time of Sale_0_95% AFUE | Residential | Income Qualified | IQ Single Family | Natural Gas | HVAC | Moderate Income | Gas High Efficiency Furnace | Time of Sale | 0 | 95% AFUE | Derating(eff) |  | 0 | Quality installation | IL TRM v9 | 5.3.7 | Gas High Efficiency Furnace | RS-HVC-GHEF-V10-210101 | RS | HVC | GHEF | V10-210101
Residential_Income Qualified_IQ Single Family_Natural Gas_HVAC_Moderate Income_Gas High Efficiency Furnace_Time of Sale_0_95% AFUE_AFUE(eff) | Residential_Income Qualified_IQ Single Family_Natural Gas_HVAC_Moderate Income_Gas High Efficiency Furnace_Time of Sale_0_95% AFUE | Residential | Income Qualified | IQ Single Family | Natural Gas | HVAC | Moderate Income | Gas High Efficiency Furnace | Time of Sale | 0 | 95% AFUE | AFUE(eff) |  | 0.95 |  | IL TRM v9 | 5.3.7 | Gas High Efficiency Furnace | RS-HVC-GHEF-V10-210101 | RS | HVC | GHEF | V10-210101
Residential_Income Qualified_IQ Single Family_Natural Gas_HVAC_Moderate Income_Gas High Efficiency Furnace_Time of Sale_0_95% AFUE_Derating(eff) | Residential_Income Qualified_IQ Single Family_Natural Gas_HVAC_Moderate Income_Gas High Efficiency Furnace_Time of Sale_0_95% AFUE | Residential | Income Qualified | IQ Single Family | Natural Gas | HVAC | Moderate Income | Gas High Efficiency Furnace | Time of Sale | 0 | 95% AFUE | Derating(eff) |  | 0 | Quality installation | IL TRM v9 | 5.3.7 | Gas High Efficiency Furnace | RS-HVC-GHEF-V10-210101 | RS | HVC | GHEF | V10-210101
Residential_Income Qualified_IQ Single Family_Natural Gas_HVAC_Moderate Income_Gas High Efficiency Furnace_Time of Sale_0_95% AFUE_AFUE(base) | Residential_Income Qualified_IQ Single Family_Natural Gas_HVAC_Moderate Income_Gas High Efficiency Furnace_Time of Sale_0_95% AFUE | Residential | Income Qualified | IQ Single Family | Natural Gas | HVAC | Moderate Income | Gas High Efficiency Furnace | Time of Sale | 0 | 95% AFUE | AFUE(base) |  | 0.8 | Time of Sale | IL TRM v9 | 5.3.7 | Gas High Efficiency Furnace | RS-HVC-GHEF-V10-210101 | RS | HVC | GHEF | V10-210101
Residential_Income Qualified_IQ Single Family_Natural Gas_HVAC_Moderate Income_Gas High Efficiency Furnace_Time of Sale_0_95% AFUE_Derating(base) | Residential_Income Qualified_IQ Single Family_Natural Gas_HVAC_Moderate Income_Gas High Efficiency Furnace_Time of Sale_0_95% AFUE | Residential | Income Qualified | IQ Single Family | Natural Gas | HVAC | Moderate Income | Gas High Efficiency Furnace | Time of Sale | 0 | 95% AFUE | Derating(base) |  | 0.064 |  | IL TRM v9 | 5.3.7 | Gas High Efficiency Furnace | RS-HVC-GHEF-V10-210101 | RS | HVC | GHEF | V10-210101
Residential_Income Qualified_IQ Single Family_Natural Gas_HVAC_Moderate Income_Gas High Efficiency Furnace_Time of Sale_0_95% AFUE_100000 | Residential_Income Qualified_IQ Single Family_Natural Gas_HVAC_Moderate Income_Gas High Efficiency Furnace_Time of Sale_0_95% AFUE | Residential | Income Qualified | IQ Single Family | Natural Gas | HVAC | Moderate Income | Gas High Efficiency Furnace | Time of Sale | 0 | 95% AFUE | 100000 |  | 100000 |  | IL TRM v9 | 5.3.7 | Gas High Efficiency Furnace | RS-HVC-GHEF-V10-210101 | RS | HVC | GHEF | V10-210101
Residential_Income Qualified_IQ Single Family_Natural Gas_HVAC_Moderate Income_Gas High Efficiency Furnace_Time of Sale_0_95% AFUE_Therms Saved per Unit | Residential_Income Qualified_IQ Single Family_Natural Gas_HVAC_Moderate Income_Gas High Efficiency Furnace_Time of Sale_0_95% AFUE | Residential | Income Qualified | IQ Single Family | Natural Gas | HVAC | Moderate Income | Gas High Efficiency Furnace | Time of Sale | 0 | 95% AFUE | Therms Saved per Unit |  | 80.8669 |  | IL TRM v9 | 5.3.7 | Gas High Efficiency Furnace | RS-HVC-GHEF-V10-210101 | RS | HVC | GHEF | V10-210101
Residential_Income Qualified_IQ Single Family_Natural Gas_HVAC_Moderate Income_Gas High Efficiency Furnace_Time of Sale_0_95% AFUE_Remaining Year Therms | Residential_Income Qualified_IQ Single Family_Natural Gas_HVAC_Moderate Income_Gas High Efficiency Furnace_Time of Sale_0_95% AFUE | Residential | Income Qualified | IQ Single Family | Natural Gas | HVAC | Moderate Income | Gas High Efficiency Furnace | Time of Sale | 0 | 95% AFUE | Remaining Year Therms |  | 0 | Time of Sale | IL TRM v9 | 5.3.7 | Gas High Efficiency Furnace | RS-HVC-GHEF-V10-210101 | RS | HVC | GHEF | V10-210101
Residential_Income Qualified_IQ Single Family_Natural Gas_HVAC_Moderate Income_Gas High Efficiency Furnace_Time of Sale_0_95% AFUE_Remaining Life | Residential_Income Qualified_IQ Single Family_Natural Gas_HVAC_Moderate Income_Gas High Efficiency Furnace_Time of Sale_0_95% AFUE | Residential | Income Qualified | IQ Single Family | Natural Gas | HVAC | Moderate Income | Gas High Efficiency Furnace | Time of Sale | 0 | 95% AFUE | Remaining Life |  | 0 | Time of Sale | IL TRM v9 | 5.3.7 | Gas High Efficiency Furnace | RS-HVC-GHEF-V10-210101 | RS | HVC | GHEF | V10-210101
Residential_Income Qualified_IQ Single Family_Natural Gas_HVAC_Moderate Income_Gas High Efficiency Furnace_Time of Sale_0_95% AFUE_Lifetime (years) | Residential_Income Qualified_IQ Single Family_Natural Gas_HVAC_Moderate Income_Gas High Efficiency Furnace_Time of Sale_0_95% AFUE | Residential | Income Qualified | IQ Single Family | Natural Gas | HVAC | Moderate Income | Gas High Efficiency Furnace | Time of Sale | 0 | 95% AFUE | Lifetime (years) |  | 20 |  | IL TRM v9 | 5.3.7 | Gas High Efficiency Furnace | RS-HVC-GHEF-V10-210101 | RS | HVC | GHEF | V10-210101
Residential_Income Qualified_IQ Single Family_Natural Gas_HVAC_Moderate Income_Gas High Efficiency Furnace_Time of Sale_0_95% AFUE_Incremental Cost | Residential_Income Qualified_IQ Single Family_Natural Gas_HVAC_Moderate Income_Gas High Efficiency Furnace_Time of Sale_0_95% AFUE | Residential | Income Qualified | IQ Single Family | Natural Gas | HVAC | Moderate Income | Gas High Efficiency Furnace | Time of Sale | 0 | 95% AFUE | Incremental Cost |  | 1920 | Direct Install, set equal to incentive cost | IL TRM v9 | 5.3.7 | Gas High Efficiency Furnace | RS-HVC-GHEF-V10-210101 | RS | HVC | GHEF | V10-210101
Residential_Income Qualified_IQ Single Family_Natural Gas_HVAC_Moderate Income_Gas High Efficiency Furnace_Time of Sale_0_95% AFUE_ | Residential_Income Qualified_IQ Single Family_Natural Gas_HVAC_Moderate Income_Gas High Efficiency Furnace_Time of Sale_0_95% AFUE | Residential | Income Qualified | IQ Single Family | Natural Gas | HVAC | Moderate Income | Gas High Efficiency Furnace | Time of Sale | 0 | 95% AFUE
Residential_Public Housing_Public Housing_Natural Gas_HVAC_Low Income Multifamily_Gas High Efficiency Furnace_Time of Sale_0_95% AFUE_EFLH | Residential_Public Housing_Public Housing_Natural Gas_HVAC_Low Income Multifamily_Gas High Efficiency Furnace_Time of Sale_0_95% AFUE | Residential | Public Housing | Public Housing | Natural Gas | HVAC | Low Income Multifamily | Gas High Efficiency Furnace | Time of Sale | 0 | 95% AFUE | EFLH |  | 836 | CZ 3 | IL TRM v9 | 5.3.7 | Gas High Efficiency Furnace | RS-HVC-GHEF-V10-210101 | RS | HVC | GHEF | V10-210101
Residential_Public Housing_Public Housing_Natural Gas_HVAC_Low Income Multifamily_Gas High Efficiency Furnace_Time of Sale_0_95% AFUE_CAPInput | Residential_Public Housing_Public Housing_Natural Gas_HVAC_Low Income Multifamily_Gas High Efficiency Furnace_Time of Sale_0_95% AFUE | Residential | Public Housing | Public Housing | Natural Gas | HVAC | Low Income Multifamily | Gas High Efficiency Furnace | Time of Sale | 0 | 95% AFUE | CAPInput |  | 36000 | Estimated based on 2021 implementation plan savings | IL TRM v9 | 5.3.7 | Gas High Efficiency Furnace | RS-HVC-GHEF-V10-210101 | RS | HVC | GHEF | V10-210101
Residential_Public Housing_Public Housing_Natural Gas_HVAC_Low Income Multifamily_Gas High Efficiency Furnace_Time of Sale_0_95% AFUE_Derating(eff) | Residential_Public Housing_Public Housing_Natural Gas_HVAC_Low Income Multifamily_Gas High Efficiency Furnace_Time of Sale_0_95% AFUE | Residential | Public Housing | Public Housing | Natural Gas | HVAC | Low Income Multifamily | Gas High Efficiency Furnace | Time of Sale | 0 | 95% AFUE | Derating(eff) |  | 0 | Quality installation | IL TRM v9 | 5.3.7 | Gas High Efficiency Furnace | RS-HVC-GHEF-V10-210101 | RS | HVC | GHEF | V10-210101
Residential_Public Housing_Public Housing_Natural Gas_HVAC_Low Income Multifamily_Gas High Efficiency Furnace_Time of Sale_0_95% AFUE_AFUE(eff) | Residential_Public Housing_Public Housing_Natural Gas_HVAC_Low Income Multifamily_Gas High Efficiency Furnace_Time of Sale_0_95% AFUE | Residential | Public Housing | Public Housing | Natural Gas | HVAC | Low Income Multifamily | Gas High Efficiency Furnace | Time of Sale | 0 | 95% AFUE | AFUE(eff) |  | 0.95 |  | IL TRM v9 | 5.3.7 | Gas High Efficiency Furnace | RS-HVC-GHEF-V10-210101 | RS | HVC | GHEF | V10-210101
Residential_Public Housing_Public Housing_Natural Gas_HVAC_Low Income Multifamily_Gas High Efficiency Furnace_Time of Sale_0_95% AFUE_Derating(eff) | Residential_Public Housing_Public Housing_Natural Gas_HVAC_Low Income Multifamily_Gas High Efficiency Furnace_Time of Sale_0_95% AFUE | Residential | Public Housing | Public Housing | Natural Gas | HVAC | Low Income Multifamily | Gas High Efficiency Furnace | Time of Sale | 0 | 95% AFUE | Derating(eff) |  | 0 | Quality installation | IL TRM v9 | 5.3.7 | Gas High Efficiency Furnace | RS-HVC-GHEF-V10-210101 | RS | HVC | GHEF | V10-210101
Residential_Public Housing_Public Housing_Natural Gas_HVAC_Low Income Multifamily_Gas High Efficiency Furnace_Time of Sale_0_95% AFUE_AFUE(exist) | Residential_Public Housing_Public Housing_Natural Gas_HVAC_Low Income Multifamily_Gas High Efficiency Furnace_Time of Sale_0_95% AFUE | Residential | Public Housing | Public Housing | Natural Gas | HVAC | Low Income Multifamily | Gas High Efficiency Furnace | Time of Sale | 0 | 95% AFUE | AFUE(exist) |  | 0.644 |  | IL TRM v9 | 5.3.7 | Gas High Efficiency Furnace | RS-HVC-GHEF-V10-210101 | RS | HVC | GHEF | V10-210101
Residential_Public Housing_Public Housing_Natural Gas_HVAC_Low Income Multifamily_Gas High Efficiency Furnace_Time of Sale_0_95% AFUE_Derating(base) | Residential_Public Housing_Public Housing_Natural Gas_HVAC_Low Income Multifamily_Gas High Efficiency Furnace_Time of Sale_0_95% AFUE | Residential | Public Housing | Public Housing | Natural Gas | HVAC | Low Income Multifamily | Gas High Efficiency Furnace | Time of Sale | 0 | 95% AFUE | Derating(base) |  | 0.064 |  | IL TRM v9 | 5.3.7 | Gas High Efficiency Furnace | RS-HVC-GHEF-V10-210101 | RS | HVC | GHEF | V10-210101
Residential_Public Housing_Public Housing_Natural Gas_HVAC_Low Income Multifamily_Gas High Efficiency Furnace_Time of Sale_0_95% AFUE_100000 | Residential_Public Housing_Public Housing_Natural Gas_HVAC_Low Income Multifamily_Gas High Efficiency Furnace_Time of Sale_0_95% AFUE | Residential | Public Housing | Public Housing | Natural Gas | HVAC | Low Income Multifamily | Gas High Efficiency Furnace | Time of Sale | 0 | 95% AFUE | 100000 |  | 100000 |  | IL TRM v9 | 5.3.7 | Gas High Efficiency Furnace | RS-HVC-GHEF-V10-210101 | RS | HVC | GHEF | V10-210101
Residential_Public Housing_Public Housing_Natural Gas_HVAC_Low Income Multifamily_Gas High Efficiency Furnace_Time of Sale_0_95% AFUE_EFLH | Residential_Public Housing_Public Housing_Natural Gas_HVAC_Low Income Multifamily_Gas High Efficiency Furnace_Time of Sale_0_95% AFUE | Residential | Public Housing | Public Housing | Natural Gas | HVAC | Low Income Multifamily | Gas High Efficiency Furnace | Time of Sale | 0 | 95% AFUE | EFLH |  | 836 | CZ 3 | IL TRM v9 | 5.3.7 | Gas High Efficiency Furnace | RS-HVC-GHEF-V10-210101 | RS | HVC | GHEF | V10-210101
Residential_Public Housing_Public Housing_Natural Gas_HVAC_Low Income Multifamily_Gas High Efficiency Furnace_Time of Sale_0_95% AFUE_CAPInput | Residential_Public Housing_Public Housing_Natural Gas_HVAC_Low Income Multifamily_Gas High Efficiency Furnace_Time of Sale_0_95% AFUE | Residential | Public Housing | Public Housing | Natural Gas | HVAC | Low Income Multifamily | Gas High Efficiency Furnace | Time of Sale | 0 | 95% AFUE | CAPInput |  | 36000 | Estimated based on 2021 implementation plan savings | IL TRM v9 | 5.3.7 | Gas High Efficiency Furnace | RS-HVC-GHEF-V10-210101 | RS | HVC | GHEF | V10-210101
Residential_Public Housing_Public Housing_Natural Gas_HVAC_Low Income Multifamily_Gas High Efficiency Furnace_Time of Sale_0_95% AFUE_Derating(eff) | Residential_Public Housing_Public Housing_Natural Gas_HVAC_Low Income Multifamily_Gas High Efficiency Furnace_Time of Sale_0_95% AFUE | Residential | Public Housing | Public Housing | Natural Gas | HVAC | Low Income Multifamily | Gas High Efficiency Furnace | Time of Sale | 0 | 95% AFUE | Derating(eff) |  | 0 | Quality installation | IL TRM v9 | 5.3.7 | Gas High Efficiency Furnace | RS-HVC-GHEF-V10-210101 | RS | HVC | GHEF | V10-210101
Residential_Public Housing_Public Housing_Natural Gas_HVAC_Low Income Multifamily_Gas High Efficiency Furnace_Time of Sale_0_95% AFUE_AFUE(eff) | Residential_Public Housing_Public Housing_Natural Gas_HVAC_Low Income Multifamily_Gas High Efficiency Furnace_Time of Sale_0_95% AFUE | Residential | Public Housing | Public Housing | Natural Gas | HVAC | Low Income Multifamily | Gas High Efficiency Furnace | Time of Sale | 0 | 95% AFUE | AFUE(eff) |  | 0.95 |  | IL TRM v9 | 5.3.7 | Gas High Efficiency Furnace | RS-HVC-GHEF-V10-210101 | RS | HVC | GHEF | V10-210101
Residential_Public Housing_Public Housing_Natural Gas_HVAC_Low Income Multifamily_Gas High Efficiency Furnace_Time of Sale_0_95% AFUE_Derating(eff) | Residential_Public Housing_Public Housing_Natural Gas_HVAC_Low Income Multifamily_Gas High Efficiency Furnace_Time of Sale_0_95% AFUE | Residential | Public Housing | Public Housing | Natural Gas | HVAC | Low Income Multifamily | Gas High Efficiency Furnace | Time of Sale | 0 | 95% AFUE | Derating(eff) |  | 0 | Quality installation | IL TRM v9 | 5.3.7 | Gas High Efficiency Furnace | RS-HVC-GHEF-V10-210101 | RS | HVC | GHEF | V10-210101
Residential_Public Housing_Public Housing_Natural Gas_HVAC_Low Income Multifamily_Gas High Efficiency Furnace_Time of Sale_0_95% AFUE_AFUE(base) | Residential_Public Housing_Public Housing_Natural Gas_HVAC_Low Income Multifamily_Gas High Efficiency Furnace_Time of Sale_0_95% AFUE | Residential | Public Housing | Public Housing | Natural Gas | HVAC | Low Income Multifamily | Gas High Efficiency Furnace | Time of Sale | 0 | 95% AFUE | AFUE(base) |  | 0.8 | Time of Sale | IL TRM v9 | 5.3.7 | Gas High Efficiency Furnace | RS-HVC-GHEF-V10-210101 | RS | HVC | GHEF | V10-210101
Residential_Public Housing_Public Housing_Natural Gas_HVAC_Low Income Multifamily_Gas High Efficiency Furnace_Time of Sale_0_95% AFUE_Derating(base) | Residential_Public Housing_Public Housing_Natural Gas_HVAC_Low Income Multifamily_Gas High Efficiency Furnace_Time of Sale_0_95% AFUE | Residential | Public Housing | Public Housing | Natural Gas | HVAC | Low Income Multifamily | Gas High Efficiency Furnace | Time of Sale | 0 | 95% AFUE | Derating(base) |  | 0.064 |  | IL TRM v9 | 5.3.7 | Gas High Efficiency Furnace | RS-HVC-GHEF-V10-210101 | RS | HVC | GHEF | V10-210101
Residential_Public Housing_Public Housing_Natural Gas_HVAC_Low Income Multifamily_Gas High Efficiency Furnace_Time of Sale_0_95% AFUE_100000 | Residential_Public Housing_Public Housing_Natural Gas_HVAC_Low Income Multifamily_Gas High Efficiency Furnace_Time of Sale_0_95% AFUE | Residential | Public Housing | Public Housing | Natural Gas | HVAC | Low Income Multifamily | Gas High Efficiency Furnace | Time of Sale | 0 | 95% AFUE | 100000 |  | 100000 |  | IL TRM v9 | 5.3.7 | Gas High Efficiency Furnace | RS-HVC-GHEF-V10-210101 | RS | HVC | GHEF | V10-210101
Residential_Public Housing_Public Housing_Natural Gas_HVAC_Low Income Multifamily_Gas High Efficiency Furnace_Time of Sale_0_95% AFUE_Therms Saved per Unit | Residential_Public Housing_Public Housing_Natural Gas_HVAC_Low Income Multifamily_Gas High Efficiency Furnace_Time of Sale_0_95% AFUE | Residential | Public Housing | Public Housing | Natural Gas | HVAC | Low Income Multifamily | Gas High Efficiency Furnace | Time of Sale | 0 | 95% AFUE | Therms Saved per Unit |  | 80.8669 |  | IL TRM v9 | 5.3.7 | Gas High Efficiency Furnace | RS-HVC-GHEF-V10-210101 | RS | HVC | GHEF | V10-210101
Residential_Public Housing_Public Housing_Natural Gas_HVAC_Low Income Multifamily_Gas High Efficiency Furnace_Time of Sale_0_95% AFUE_Remaining Year Therms | Residential_Public Housing_Public Housing_Natural Gas_HVAC_Low Income Multifamily_Gas High Efficiency Furnace_Time of Sale_0_95% AFUE | Residential | Public Housing | Public Housing | Natural Gas | HVAC | Low Income Multifamily | Gas High Efficiency Furnace | Time of Sale | 0 | 95% AFUE | Remaining Year Therms |  | 0 | Time of Sale | IL TRM v9 | 5.3.7 | Gas High Efficiency Furnace | RS-HVC-GHEF-V10-210101 | RS | HVC | GHEF | V10-210101
Residential_Public Housing_Public Housing_Natural Gas_HVAC_Low Income Multifamily_Gas High Efficiency Furnace_Time of Sale_0_95% AFUE_Remaining Life | Residential_Public Housing_Public Housing_Natural Gas_HVAC_Low Income Multifamily_Gas High Efficiency Furnace_Time of Sale_0_95% AFUE | Residential | Public Housing | Public Housing | Natural Gas | HVAC | Low Income Multifamily | Gas High Efficiency Furnace | Time of Sale | 0 | 95% AFUE | Remaining Life |  | 0 | Time of Sale | IL TRM v9 | 5.3.7 | Gas High Efficiency Furnace | RS-HVC-GHEF-V10-210101 | RS | HVC | GHEF | V10-210101
Residential_Public Housing_Public Housing_Natural Gas_HVAC_Low Income Multifamily_Gas High Efficiency Furnace_Time of Sale_0_95% AFUE_Lifetime (years) | Residential_Public Housing_Public Housing_Natural Gas_HVAC_Low Income Multifamily_Gas High Efficiency Furnace_Time of Sale_0_95% AFUE | Residential | Public Housing | Public Housing | Natural Gas | HVAC | Low Income Multifamily | Gas High Efficiency Furnace | Time of Sale | 0 | 95% AFUE | Lifetime (years) |  | 20 |  | IL TRM v9 | 5.3.7 | Gas High Efficiency Furnace | RS-HVC-GHEF-V10-210101 | RS | HVC | GHEF | V10-210101
Residential_Public Housing_Public Housing_Natural Gas_HVAC_Low Income Multifamily_Gas High Efficiency Furnace_Time of Sale_0_95% AFUE_Incremental Cost | Residential_Public Housing_Public Housing_Natural Gas_HVAC_Low Income Multifamily_Gas High Efficiency Furnace_Time of Sale_0_95% AFUE | Residential | Public Housing | Public Housing | Natural Gas | HVAC | Low Income Multifamily | Gas High Efficiency Furnace | Time of Sale | 0 | 95% AFUE | Incremental Cost |  | 900 | Direct Install, set equal to incentive cost | IL TRM v9 | 5.3.7 | Gas High Efficiency Furnace | RS-HVC-GHEF-V10-210101 | RS | HVC | GHEF | V10-210101
Residential_Public Housing_Public Housing_Natural Gas_HVAC_Low Income Multifamily_Gas High Efficiency Furnace_Time of Sale_0_95% AFUE_ | Residential_Public Housing_Public Housing_Natural Gas_HVAC_Low Income Multifamily_Gas High Efficiency Furnace_Time of Sale_0_95% AFUE | Residential | Public Housing | Public Housing | Natural Gas | HVAC | Low Income Multifamily | Gas High Efficiency Furnace | Time of Sale | 0 | 95% AFUE
Below the Line_Breakthrough Equipment & Devices_Low Discretionary Income Eligibility & Incentives_Natural Gas_HVAC_Low Income_Gas High Efficiency Furnace_Time of Sale_0_95% AFUE_EFLH | Below the Line_Breakthrough Equipment & Devices_Low Discretionary Income Eligibility & Incentives_Natural Gas_HVAC_Low Income_Gas High Efficiency Furnace_Time of Sale_0_95% AFUE | Below the Line | Breakthrough Equipment & Devices | Low Discretionary Income Eligibility & Incentives | Natural Gas | HVAC | Low Income | Gas High Efficiency Furnace | Time of Sale | 0 | 95% AFUE | EFLH |  | 836 | CZ 3 | IL TRM v9 | 5.3.7 | Gas High Efficiency Furnace | RS-HVC-GHEF-V10-210101 | RS | HVC | GHEF | V10-210101
Below the Line_Breakthrough Equipment & Devices_Low Discretionary Income Eligibility & Incentives_Natural Gas_HVAC_Low Income_Gas High Efficiency Furnace_Time of Sale_0_95% AFUE_CAPInput | Below the Line_Breakthrough Equipment & Devices_Low Discretionary Income Eligibility & Incentives_Natural Gas_HVAC_Low Income_Gas High Efficiency Furnace_Time of Sale_0_95% AFUE | Below the Line | Breakthrough Equipment & Devices | Low Discretionary Income Eligibility & Incentives | Natural Gas | HVAC | Low Income | Gas High Efficiency Furnace | Time of Sale | 0 | 95% AFUE | CAPInput |  | 36000 | Estimated based on 2021 implementation plan savings | IL TRM v9 | 5.3.7 | Gas High Efficiency Furnace | RS-HVC-GHEF-V10-210101 | RS | HVC | GHEF | V10-210101
Below the Line_Breakthrough Equipment & Devices_Low Discretionary Income Eligibility & Incentives_Natural Gas_HVAC_Low Income_Gas High Efficiency Furnace_Time of Sale_0_95% AFUE_Derating(eff) | Below the Line_Breakthrough Equipment & Devices_Low Discretionary Income Eligibility & Incentives_Natural Gas_HVAC_Low Income_Gas High Efficiency Furnace_Time of Sale_0_95% AFUE | Below the Line | Breakthrough Equipment & Devices | Low Discretionary Income Eligibility & Incentives | Natural Gas | HVAC | Low Income | Gas High Efficiency Furnace | Time of Sale | 0 | 95% AFUE | Derating(eff) |  | 0 | Quality installation | IL TRM v9 | 5.3.7 | Gas High Efficiency Furnace | RS-HVC-GHEF-V10-210101 | RS | HVC | GHEF | V10-210101
Below the Line_Breakthrough Equipment & Devices_Low Discretionary Income Eligibility & Incentives_Natural Gas_HVAC_Low Income_Gas High Efficiency Furnace_Time of Sale_0_95% AFUE_AFUE(eff) | Below the Line_Breakthrough Equipment & Devices_Low Discretionary Income Eligibility & Incentives_Natural Gas_HVAC_Low Income_Gas High Efficiency Furnace_Time of Sale_0_95% AFUE | Below the Line | Breakthrough Equipment & Devices | Low Discretionary Income Eligibility & Incentives | Natural Gas | HVAC | Low Income | Gas High Efficiency Furnace | Time of Sale | 0 | 95% AFUE | AFUE(eff) |  | 0.95 |  | IL TRM v9 | 5.3.7 | Gas High Efficiency Furnace | RS-HVC-GHEF-V10-210101 | RS | HVC | GHEF | V10-210101
Below the Line_Breakthrough Equipment & Devices_Low Discretionary Income Eligibility & Incentives_Natural Gas_HVAC_Low Income_Gas High Efficiency Furnace_Time of Sale_0_95% AFUE_Derating(eff) | Below the Line_Breakthrough Equipment & Devices_Low Discretionary Income Eligibility & Incentives_Natural Gas_HVAC_Low Income_Gas High Efficiency Furnace_Time of Sale_0_95% AFUE | Below the Line | Breakthrough Equipment & Devices | Low Discretionary Income Eligibility & Incentives | Natural Gas | HVAC | Low Income | Gas High Efficiency Furnace | Time of Sale | 0 | 95% AFUE | Derating(eff) |  | 0 | Quality installation | IL TRM v9 | 5.3.7 | Gas High Efficiency Furnace | RS-HVC-GHEF-V10-210101 | RS | HVC | GHEF | V10-210101
Below the Line_Breakthrough Equipment & Devices_Low Discretionary Income Eligibility & Incentives_Natural Gas_HVAC_Low Income_Gas High Efficiency Furnace_Time of Sale_0_95% AFUE_AFUE(exist) | Below the Line_Breakthrough Equipment & Devices_Low Discretionary Income Eligibility & Incentives_Natural Gas_HVAC_Low Income_Gas High Efficiency Furnace_Time of Sale_0_95% AFUE | Below the Line | Breakthrough Equipment & Devices | Low Discretionary Income Eligibility & Incentives | Natural Gas | HVAC | Low Income | Gas High Efficiency Furnace | Time of Sale | 0 | 95% AFUE | AFUE(exist) |  | 0.644 |  | IL TRM v9 | 5.3.7 | Gas High Efficiency Furnace | RS-HVC-GHEF-V10-210101 | RS | HVC | GHEF | V10-210101
Below the Line_Breakthrough Equipment & Devices_Low Discretionary Income Eligibility & Incentives_Natural Gas_HVAC_Low Income_Gas High Efficiency Furnace_Time of Sale_0_95% AFUE_Derating(base) | Below the Line_Breakthrough Equipment & Devices_Low Discretionary Income Eligibility & Incentives_Natural Gas_HVAC_Low Income_Gas High Efficiency Furnace_Time of Sale_0_95% AFUE | Below the Line | Breakthrough Equipment & Devices | Low Discretionary Income Eligibility & Incentives | Natural Gas | HVAC | Low Income | Gas High Efficiency Furnace | Time of Sale | 0 | 95% AFUE | Derating(base) |  | 0.064 |  | IL TRM v9 | 5.3.7 | Gas High Efficiency Furnace | RS-HVC-GHEF-V10-210101 | RS | HVC | GHEF | V10-210101
Below the Line_Breakthrough Equipment & Devices_Low Discretionary Income Eligibility & Incentives_Natural Gas_HVAC_Low Income_Gas High Efficiency Furnace_Time of Sale_0_95% AFUE_100000 | Below the Line_Breakthrough Equipment & Devices_Low Discretionary Income Eligibility & Incentives_Natural Gas_HVAC_Low Income_Gas High Efficiency Furnace_Time of Sale_0_95% AFUE | Below the Line | Breakthrough Equipment & Devices | Low Discretionary Income Eligibility & Incentives | Natural Gas | HVAC | Low Income | Gas High Efficiency Furnace | Time of Sale | 0 | 95% AFUE | 100000 |  | 100000 |  | IL TRM v9 | 5.3.7 | Gas High Efficiency Furnace | RS-HVC-GHEF-V10-210101 | RS | HVC | GHEF | V10-210101
Below the Line_Breakthrough Equipment & Devices_Low Discretionary Income Eligibility & Incentives_Natural Gas_HVAC_Low Income_Gas High Efficiency Furnace_Time of Sale_0_95% AFUE_EFLH | Below the Line_Breakthrough Equipment & Devices_Low Discretionary Income Eligibility & Incentives_Natural Gas_HVAC_Low Income_Gas High Efficiency Furnace_Time of Sale_0_95% AFUE | Below the Line | Breakthrough Equipment & Devices | Low Discretionary Income Eligibility & Incentives | Natural Gas | HVAC | Low Income | Gas High Efficiency Furnace | Time of Sale | 0 | 95% AFUE | EFLH |  | 836 | CZ 3 | IL TRM v9 | 5.3.7 | Gas High Efficiency Furnace | RS-HVC-GHEF-V10-210101 | RS | HVC | GHEF | V10-210101
Below the Line_Breakthrough Equipment & Devices_Low Discretionary Income Eligibility & Incentives_Natural Gas_HVAC_Low Income_Gas High Efficiency Furnace_Time of Sale_0_95% AFUE_CAPInput | Below the Line_Breakthrough Equipment & Devices_Low Discretionary Income Eligibility & Incentives_Natural Gas_HVAC_Low Income_Gas High Efficiency Furnace_Time of Sale_0_95% AFUE | Below the Line | Breakthrough Equipment & Devices | Low Discretionary Income Eligibility & Incentives | Natural Gas | HVAC | Low Income | Gas High Efficiency Furnace | Time of Sale | 0 | 95% AFUE | CAPInput |  | 36000 | Estimated based on 2021 implementation plan savings | IL TRM v9 | 5.3.7 | Gas High Efficiency Furnace | RS-HVC-GHEF-V10-210101 | RS | HVC | GHEF | V10-210101
Below the Line_Breakthrough Equipment & Devices_Low Discretionary Income Eligibility & Incentives_Natural Gas_HVAC_Low Income_Gas High Efficiency Furnace_Time of Sale_0_95% AFUE_Derating(eff) | Below the Line_Breakthrough Equipment & Devices_Low Discretionary Income Eligibility & Incentives_Natural Gas_HVAC_Low Income_Gas High Efficiency Furnace_Time of Sale_0_95% AFUE | Below the Line | Breakthrough Equipment & Devices | Low Discretionary Income Eligibility & Incentives | Natural Gas | HVAC | Low Income | Gas High Efficiency Furnace | Time of Sale | 0 | 95% AFUE | Derating(eff) |  | 0 | Quality installation | IL TRM v9 | 5.3.7 | Gas High Efficiency Furnace | RS-HVC-GHEF-V10-210101 | RS | HVC | GHEF | V10-210101
Below the Line_Breakthrough Equipment & Devices_Low Discretionary Income Eligibility & Incentives_Natural Gas_HVAC_Low Income_Gas High Efficiency Furnace_Time of Sale_0_95% AFUE_AFUE(eff) | Below the Line_Breakthrough Equipment & Devices_Low Discretionary Income Eligibility & Incentives_Natural Gas_HVAC_Low Income_Gas High Efficiency Furnace_Time of Sale_0_95% AFUE | Below the Line | Breakthrough Equipment & Devices | Low Discretionary Income Eligibility & Incentives | Natural Gas | HVAC | Low Income | Gas High Efficiency Furnace | Time of Sale | 0 | 95% AFUE | AFUE(eff) |  | 0.95 |  | IL TRM v9 | 5.3.7 | Gas High Efficiency Furnace | RS-HVC-GHEF-V10-210101 | RS | HVC | GHEF | V10-210101
Below the Line_Breakthrough Equipment & Devices_Low Discretionary Income Eligibility & Incentives_Natural Gas_HVAC_Low Income_Gas High Efficiency Furnace_Time of Sale_0_95% AFUE_Derating(eff) | Below the Line_Breakthrough Equipment & Devices_Low Discretionary Income Eligibility & Incentives_Natural Gas_HVAC_Low Income_Gas High Efficiency Furnace_Time of Sale_0_95% AFUE | Below the Line | Breakthrough Equipment & Devices | Low Discretionary Income Eligibility & Incentives | Natural Gas | HVAC | Low Income | Gas High Efficiency Furnace | Time of Sale | 0 | 95% AFUE | Derating(eff) |  | 0 | Quality installation | IL TRM v9 | 5.3.7 | Gas High Efficiency Furnace | RS-HVC-GHEF-V10-210101 | RS | HVC | GHEF | V10-210101
Below the Line_Breakthrough Equipment & Devices_Low Discretionary Income Eligibility & Incentives_Natural Gas_HVAC_Low Income_Gas High Efficiency Furnace_Time of Sale_0_95% AFUE_AFUE(base) | Below the Line_Breakthrough Equipment & Devices_Low Discretionary Income Eligibility & Incentives_Natural Gas_HVAC_Low Income_Gas High Efficiency Furnace_Time of Sale_0_95% AFUE | Below the Line | Breakthrough Equipment & Devices | Low Discretionary Income Eligibility & Incentives | Natural Gas | HVAC | Low Income | Gas High Efficiency Furnace | Time of Sale | 0 | 95% AFUE | AFUE(base) |  | 0.8 | Time of Sale | IL TRM v9 | 5.3.7 | Gas High Efficiency Furnace | RS-HVC-GHEF-V10-210101 | RS | HVC | GHEF | V10-210101
Below the Line_Breakthrough Equipment & Devices_Low Discretionary Income Eligibility & Incentives_Natural Gas_HVAC_Low Income_Gas High Efficiency Furnace_Time of Sale_0_95% AFUE_Derating(base) | Below the Line_Breakthrough Equipment & Devices_Low Discretionary Income Eligibility & Incentives_Natural Gas_HVAC_Low Income_Gas High Efficiency Furnace_Time of Sale_0_95% AFUE | Below the Line | Breakthrough Equipment & Devices | Low Discretionary Income Eligibility & Incentives | Natural Gas | HVAC | Low Income | Gas High Efficiency Furnace | Time of Sale | 0 | 95% AFUE | Derating(base) |  | 0.064 |  | IL TRM v9 | 5.3.7 | Gas High Efficiency Furnace | RS-HVC-GHEF-V10-210101 | RS | HVC | GHEF | V10-210101
Below the Line_Breakthrough Equipment & Devices_Low Discretionary Income Eligibility & Incentives_Natural Gas_HVAC_Low Income_Gas High Efficiency Furnace_Time of Sale_0_95% AFUE_100000 | Below the Line_Breakthrough Equipment & Devices_Low Discretionary Income Eligibility & Incentives_Natural Gas_HVAC_Low Income_Gas High Efficiency Furnace_Time of Sale_0_95% AFUE | Below the Line | Breakthrough Equipment & Devices | Low Discretionary Income Eligibility & Incentives | Natural Gas | HVAC | Low Income | Gas High Efficiency Furnace | Time of Sale | 0 | 95% AFUE | 100000 |  | 100000 |  | IL TRM v9 | 5.3.7 | Gas High Efficiency Furnace | RS-HVC-GHEF-V10-210101 | RS | HVC | GHEF | V10-210101
Below the Line_Breakthrough Equipment & Devices_Low Discretionary Income Eligibility & Incentives_Natural Gas_HVAC_Low Income_Gas High Efficiency Furnace_Time of Sale_0_95% AFUE_Therms Saved per Unit | Below the Line_Breakthrough Equipment & Devices_Low Discretionary Income Eligibility & Incentives_Natural Gas_HVAC_Low Income_Gas High Efficiency Furnace_Time of Sale_0_95% AFUE | Below the Line | Breakthrough Equipment & Devices | Low Discretionary Income Eligibility & Incentives | Natural Gas | HVAC | Low Income | Gas High Efficiency Furnace | Time of Sale | 0 | 95% AFUE | Therms Saved per Unit |  | 80.8669 |  | IL TRM v9 | 5.3.7 | Gas High Efficiency Furnace | RS-HVC-GHEF-V10-210101 | RS | HVC | GHEF | V10-210101
Below the Line_Breakthrough Equipment & Devices_Low Discretionary Income Eligibility & Incentives_Natural Gas_HVAC_Low Income_Gas High Efficiency Furnace_Time of Sale_0_95% AFUE_Remaining Year Therms | Below the Line_Breakthrough Equipment & Devices_Low Discretionary Income Eligibility & Incentives_Natural Gas_HVAC_Low Income_Gas High Efficiency Furnace_Time of Sale_0_95% AFUE | Below the Line | Breakthrough Equipment & Devices | Low Discretionary Income Eligibility & Incentives | Natural Gas | HVAC | Low Income | Gas High Efficiency Furnace | Time of Sale | 0 | 95% AFUE | Remaining Year Therms |  | 0 | Time of Sale | IL TRM v9 | 5.3.7 | Gas High Efficiency Furnace | RS-HVC-GHEF-V10-210101 | RS | HVC | GHEF | V10-210101
Below the Line_Breakthrough Equipment & Devices_Low Discretionary Income Eligibility & Incentives_Natural Gas_HVAC_Low Income_Gas High Efficiency Furnace_Time of Sale_0_95% AFUE_Remaining Life | Below the Line_Breakthrough Equipment & Devices_Low Discretionary Income Eligibility & Incentives_Natural Gas_HVAC_Low Income_Gas High Efficiency Furnace_Time of Sale_0_95% AFUE | Below the Line | Breakthrough Equipment & Devices | Low Discretionary Income Eligibility & Incentives | Natural Gas | HVAC | Low Income | Gas High Efficiency Furnace | Time of Sale | 0 | 95% AFUE | Remaining Life |  | 0 | Time of Sale | IL TRM v9 | 5.3.7 | Gas High Efficiency Furnace | RS-HVC-GHEF-V10-210101 | RS | HVC | GHEF | V10-210101
Below the Line_Breakthrough Equipment & Devices_Low Discretionary Income Eligibility & Incentives_Natural Gas_HVAC_Low Income_Gas High Efficiency Furnace_Time of Sale_0_95% AFUE_Lifetime (years) | Below the Line_Breakthrough Equipment & Devices_Low Discretionary Income Eligibility & Incentives_Natural Gas_HVAC_Low Income_Gas High Efficiency Furnace_Time of Sale_0_95% AFUE | Below the Line | Breakthrough Equipment & Devices | Low Discretionary Income Eligibility & Incentives | Natural Gas | HVAC | Low Income | Gas High Efficiency Furnace | Time of Sale | 0 | 95% AFUE | Lifetime (years) |  | 20 |  | IL TRM v9 | 5.3.7 | Gas High Efficiency Furnace | RS-HVC-GHEF-V10-210101 | RS | HVC | GHEF | V10-210101
Below the Line_Breakthrough Equipment & Devices_Low Discretionary Income Eligibility & Incentives_Natural Gas_HVAC_Low Income_Gas High Efficiency Furnace_Time of Sale_0_95% AFUE_Incremental Cost | Below the Line_Breakthrough Equipment & Devices_Low Discretionary Income Eligibility & Incentives_Natural Gas_HVAC_Low Income_Gas High Efficiency Furnace_Time of Sale_0_95% AFUE | Below the Line | Breakthrough Equipment & Devices | Low Discretionary Income Eligibility & Incentives | Natural Gas | HVAC | Low Income | Gas High Efficiency Furnace | Time of Sale | 0 | 95% AFUE | Incremental Cost |  | 1260 | Direct Install, set equal to incentive cost | IL TRM v9 | 5.3.7 | Gas High Efficiency Furnace | RS-HVC-GHEF-V10-210101 | RS | HVC | GHEF | V10-210101
Below the Line_Breakthrough Equipment & Devices_Low Discretionary Income Eligibility & Incentives_Natural Gas_HVAC_Low Income_Gas High Efficiency Furnace_Time of Sale_0_95% AFUE_ | Below the Line_Breakthrough Equipment & Devices_Low Discretionary Income Eligibility & Incentives_Natural Gas_HVAC_Low Income_Gas High Efficiency Furnace_Time of Sale_0_95% AFUE | Below the Line | Breakthrough Equipment & Devices | Low Discretionary Income Eligibility & Incentives | Natural Gas | HVAC | Low Income | Gas High Efficiency Furnace | Time of Sale | 0 | 95% AFUE
Residential_Residential Market Transformation_Market Transformation_Electric_Appliances_All_Clothes Washers_2022_0_0_Delta_Water_gallons | Residential_Residential Market Transformation_Market Transformation_Electric_Appliances_All_Clothes Washers_2022_0_0 | Residential | Residential Market Transformation | Market Transformation | Electric | Appliances | All | Clothes Washers | 2022 | 0 | 0 | Delta_Water_gallons |  | 1295 | ENERGY STAR | IL TRM v9 | 5.1.2 | ENERGY STAR Clothes Washers | RS-APL-ESCL-V08-200101 | RS | APL | ESCL | V08-200101
Residential_Residential Market Transformation_Market Transformation_Electric_Appliances_All_Clothes Washers_2022_0_0_1000000 | Residential_Residential Market Transformation_Market Transformation_Electric_Appliances_All_Clothes Washers_2022_0_0 | Residential | Residential Market Transformation | Market Transformation | Electric | Appliances | All | Clothes Washers | 2022 | 0 | 0 | 1000000 |  | 1000000 |  | IL TRM v9 | 5.1.2 | ENERGY STAR Clothes Washers | RS-APL-ESCL-V08-200101 | RS | APL | ESCL | V08-200101
Residential_Residential Market Transformation_Market Transformation_Electric_Appliances_All_Clothes Washers_2022_0_0_E_water_total | Residential_Residential Market Transformation_Market Transformation_Electric_Appliances_All_Clothes Washers_2022_0_0 | Residential | Residential Market Transformation | Market Transformation | Electric | Appliances | All | Clothes Washers | 2022 | 0 | 0 | E_water_total |  | 5010 | All areas except Cook County | IL TRM v9 | 5.1.2 | ENERGY STAR Clothes Washers | RS-APL-ESCL-V08-200101 | RS | APL | ESCL | V08-200101
Residential_Residential Market Transformation_Market Transformation_Electric_Appliances_All_Clothes Washers_2022_0_0_kWh Saved per Unit | Residential_Residential Market Transformation_Market Transformation_Electric_Appliances_All_Clothes Washers_2022_0_0 | Residential | Residential Market Transformation | Market Transformation | Electric | Appliances | All | Clothes Washers | 2022 | 0 | 0 | kWh Saved per Unit |  | 58.6 | ENERGY STAR, Unknown DHW, Unknown Dryer | IL TRM v9 | 5.1.2 | ENERGY STAR Clothes Washers | RS-APL-ESCL-V08-200101 | RS | APL | ESCL | V08-200101
Residential_Residential Market Transformation_Market Transformation_Electric_Appliances_All_Clothes Washers_2022_0_0_Secondary Water kWh Saved per Unit | Residential_Residential Market Transformation_Market Transformation_Electric_Appliances_All_Clothes Washers_2022_0_0 | Residential | Residential Market Transformation | Market Transformation | Electric | Appliances | All | Clothes Washers | 2022 | 0 | 0 | Secondary Water kWh Saved per Unit |  | 6.4879 |  | IL TRM v9 | 5.1.2 | ENERGY STAR Clothes Washers | RS-APL-ESCL-V08-200101 | RS | APL | ESCL | V08-200101
Residential_Residential Market Transformation_Market Transformation_Electric_Appliances_All_Clothes Washers_2022_0_0_Coincident Peak kW Saved per Unit | Residential_Residential Market Transformation_Market Transformation_Electric_Appliances_All_Clothes Washers_2022_0_0 | Residential | Residential Market Transformation | Market Transformation | Electric | Appliances | All | Clothes Washers | 2022 | 0 | 0 | Coincident Peak kW Saved per Unit |  | 0.0075 | ENERGY STAR, Unknown DHW, Unknown Dryer | IL TRM v9 | 5.1.2 | ENERGY STAR Clothes Washers | RS-APL-ESCL-V08-200101 | RS | APL | ESCL | V08-200101
Residential_Residential Market Transformation_Market Transformation_Electric_Appliances_All_Clothes Washers_2022_0_0_Therms Saved per Unit | Residential_Residential Market Transformation_Market Transformation_Electric_Appliances_All_Clothes Washers_2022_0_0 | Residential | Residential Market Transformation | Market Transformation | Electric | Appliances | All | Clothes Washers | 2022 | 0 | 0 | Therms Saved per Unit |  | 2.4 | ENERGY STAR, Unknown DHW, Unknown Dryer | IL TRM v9 | 5.1.2 | ENERGY STAR Clothes Washers | RS-APL-ESCL-V08-200101 | RS | APL | ESCL | V08-200101
Residential_Residential Market Transformation_Market Transformation_Electric_Appliances_All_Clothes Washers_2022_0_0_Gal Saved per Unit | Residential_Residential Market Transformation_Market Transformation_Electric_Appliances_All_Clothes Washers_2022_0_0 | Residential | Residential Market Transformation | Market Transformation | Electric | Appliances | All | Clothes Washers | 2022 | 0 | 0 | Gal Saved per Unit |  | 1295 |  | IL TRM v9 | 5.1.2 | ENERGY STAR Clothes Washers | RS-APL-ESCL-V08-200101 | RS | APL | ESCL | V08-200101
Residential_Residential Market Transformation_Market Transformation_Electric_Appliances_All_Clothes Washers_2022_0_0_Lifetime (years) | Residential_Residential Market Transformation_Market Transformation_Electric_Appliances_All_Clothes Washers_2022_0_0 | Residential | Residential Market Transformation | Market Transformation | Electric | Appliances | All | Clothes Washers | 2022 | 0 | 0 | Lifetime (years) |  | 14 |  | IL TRM v9 | 5.1.2 | ENERGY STAR Clothes Washers | RS-APL-ESCL-V08-200101 | RS | APL | ESCL | V08-200101
Residential_Residential Market Transformation_Market Transformation_Electric_Appliances_All_Clothes Washers_2022_0_0_Incremental Cost | Residential_Residential Market Transformation_Market Transformation_Electric_Appliances_All_Clothes Washers_2022_0_0 | Residential | Residential Market Transformation | Market Transformation | Electric | Appliances | All | Clothes Washers | 2022 | 0 | 0 | Incremental Cost |  | 84 |  | IL TRM v9 | 5.1.2 | ENERGY STAR Clothes Washers | RS-APL-ESCL-V08-200101 | RS | APL | ESCL | V08-200101
Residential_Residential Market Transformation_Market Transformation_Electric_Appliances_All_Clothes Washers_2022_0_0_ | Residential_Residential Market Transformation_Market Transformation_Electric_Appliances_All_Clothes Washers_2022_0_0 | Residential | Residential Market Transformation | Market Transformation | Electric | Appliances | All | Clothes Washers | 2022 | 0 | 0 | [8 empty] | ERROR
Residential_Residential Market Transformation_Market Transformation_Electric_Appliances_All_Clothes Washers_2023_0_0_Delta_Water_gallons | Residential_Residential Market Transformation_Market Transformation_Electric_Appliances_All_Clothes Washers_2023_0_0 | Residential | Residential Market Transformation | Market Transformation | Electric | Appliances | All | Clothes Washers | 2023 | 0 | 0 | Delta_Water_gallons |  | 1295 | ENERGY STAR | IL TRM v9 | 5.1.2 | ENERGY STAR Clothes Washers | RS-APL-ESCL-V08-200101 | RS | APL | ESCL | V08-200101
Residential_Residential Market Transformation_Market Transformation_Electric_Appliances_All_Clothes Washers_2023_0_0_1000000 | Residential_Residential Market Transformation_Market Transformation_Electric_Appliances_All_Clothes Washers_2023_0_0 | Residential | Residential Market Transformation | Market Transformation | Electric | Appliances | All | Clothes Washers | 2023 | 0 | 0 | 1000000 |  | 1000000 |  | IL TRM v9 | 5.1.2 | ENERGY STAR Clothes Washers | RS-APL-ESCL-V08-200101 | RS | APL | ESCL | V08-200101
Residential_Residential Market Transformation_Market Transformation_Electric_Appliances_All_Clothes Washers_2023_0_0_E_water_total | Residential_Residential Market Transformation_Market Transformation_Electric_Appliances_All_Clothes Washers_2023_0_0 | Residential | Residential Market Transformation | Market Transformation | Electric | Appliances | All | Clothes Washers | 2023 | 0 | 0 | E_water_total |  | 5010 | All areas except Cook County | IL TRM v9 | 5.1.2 | ENERGY STAR Clothes Washers | RS-APL-ESCL-V08-200101 | RS | APL | ESCL | V08-200101
Residential_Residential Market Transformation_Market Transformation_Electric_Appliances_All_Clothes Washers_2023_0_0_kWh Saved per Unit | Residential_Residential Market Transformation_Market Transformation_Electric_Appliances_All_Clothes Washers_2023_0_0 | Residential | Residential Market Transformation | Market Transformation | Electric | Appliances | All | Clothes Washers | 2023 | 0 | 0 | kWh Saved per Unit |  | 58.6 | ENERGY STAR, Unknown DHW, Unknown Dryer | IL TRM v9 | 5.1.2 | ENERGY STAR Clothes Washers | RS-APL-ESCL-V08-200101 | RS | APL | ESCL | V08-200101
Residential_Residential Market Transformation_Market Transformation_Electric_Appliances_All_Clothes Washers_2023_0_0_Secondary Water kWh Saved per Unit | Residential_Residential Market Transformation_Market Transformation_Electric_Appliances_All_Clothes Washers_2023_0_0 | Residential | Residential Market Transformation | Market Transformation | Electric | Appliances | All | Clothes Washers | 2023 | 0 | 0 | Secondary Water kWh Saved per Unit |  | 6.4879 |  | IL TRM v9 | 5.1.2 | ENERGY STAR Clothes Washers | RS-APL-ESCL-V08-200101 | RS | APL | ESCL | V08-200101
Residential_Residential Market Transformation_Market Transformation_Electric_Appliances_All_Clothes Washers_2023_0_0_Coincident Peak kW Saved per Unit | Residential_Residential Market Transformation_Market Transformation_Electric_Appliances_All_Clothes Washers_2023_0_0 | Residential | Residential Market Transformation | Market Transformation | Electric | Appliances | All | Clothes Washers | 2023 | 0 | 0 | Coincident Peak kW Saved per Unit |  | 0.0075 | ENERGY STAR, Unknown DHW, Unknown Dryer | IL TRM v9 | 5.1.2 | ENERGY STAR Clothes Washers | RS-APL-ESCL-V08-200101 | RS | APL | ESCL | V08-200101
Residential_Residential Market Transformation_Market Transformation_Electric_Appliances_All_Clothes Washers_2023_0_0_Therms Saved per Unit | Residential_Residential Market Transformation_Market Transformation_Electric_Appliances_All_Clothes Washers_2023_0_0 | Residential | Residential Market Transformation | Market Transformation | Electric | Appliances | All | Clothes Washers | 2023 | 0 | 0 | Therms Saved per Unit |  | 2.4 | ENERGY STAR, Unknown DHW, Unknown Dryer | IL TRM v9 | 5.1.2 | ENERGY STAR Clothes Washers | RS-APL-ESCL-V08-200101 | RS | APL | ESCL | V08-200101
Residential_Residential Market Transformation_Market Transformation_Electric_Appliances_All_Clothes Washers_2023_0_0_Gal Saved per Unit | Residential_Residential Market Transformation_Market Transformation_Electric_Appliances_All_Clothes Washers_2023_0_0 | Residential | Residential Market Transformation | Market Transformation | Electric | Appliances | All | Clothes Washers | 2023 | 0 | 0 | Gal Saved per Unit |  | 1295 |  | IL TRM v9 | 5.1.2 | ENERGY STAR Clothes Washers | RS-APL-ESCL-V08-200101 | RS | APL | ESCL | V08-200101
Residential_Residential Market Transformation_Market Transformation_Electric_Appliances_All_Clothes Washers_2023_0_0_Lifetime (years) | Residential_Residential Market Transformation_Market Transformation_Electric_Appliances_All_Clothes Washers_2023_0_0 | Residential | Residential Market Transformation | Market Transformation | Electric | Appliances | All | Clothes Washers | 2023 | 0 | 0 | Lifetime (years) |  | 14 |  | IL TRM v9 | 5.1.2 | ENERGY STAR Clothes Washers | RS-APL-ESCL-V08-200101 | RS | APL | ESCL | V08-200101
Residential_Residential Market Transformation_Market Transformation_Electric_Appliances_All_Clothes Washers_2023_0_0_Incremental Cost | Residential_Residential Market Transformation_Market Transformation_Electric_Appliances_All_Clothes Washers_2023_0_0 | Residential | Residential Market Transformation | Market Transformation | Electric | Appliances | All | Clothes Washers | 2023 | 0 | 0 | Incremental Cost |  | 84 |  | IL TRM v9 | 5.1.2 | ENERGY STAR Clothes Washers | RS-APL-ESCL-V08-200101 | RS | APL | ESCL | V08-200101
Residential_Residential Market Transformation_Market Transformation_Electric_Appliances_All_Clothes Washers_2023_0_0_ | Residential_Residential Market Transformation_Market Transformation_Electric_Appliances_All_Clothes Washers_2023_0_0 | Residential | Residential Market Transformation | Market Transformation | Electric | Appliances | All | Clothes Washers | 2023 | 0 | 0 | [8 empty] | ERROR
Residential_Residential Market Transformation_Market Transformation_Electric_Appliances_All_Clothes Washers_2024_0_0_Delta_Water_gallons | Residential_Residential Market Transformation_Market Transformation_Electric_Appliances_All_Clothes Washers_2024_0_0 | Residential | Residential Market Transformation | Market Transformation | Electric | Appliances | All | Clothes Washers | 2024 | 0 | 0 | Delta_Water_gallons |  | 1295 | ENERGY STAR | IL TRM v9 | 5.1.2 | ENERGY STAR Clothes Washers | RS-APL-ESCL-V08-200101 | RS | APL | ESCL | V08-200101
Residential_Residential Market Transformation_Market Transformation_Electric_Appliances_All_Clothes Washers_2024_0_0_1000000 | Residential_Residential Market Transformation_Market Transformation_Electric_Appliances_All_Clothes Washers_2024_0_0 | Residential | Residential Market Transformation | Market Transformation | Electric | Appliances | All | Clothes Washers | 2024 | 0 | 0 | 1000000 |  | 1000000 |  | IL TRM v9 | 5.1.2 | ENERGY STAR Clothes Washers | RS-APL-ESCL-V08-200101 | RS | APL | ESCL | V08-200101
Residential_Residential Market Transformation_Market Transformation_Electric_Appliances_All_Clothes Washers_2024_0_0_E_water_total | Residential_Residential Market Transformation_Market Transformation_Electric_Appliances_All_Clothes Washers_2024_0_0 | Residential | Residential Market Transformation | Market Transformation | Electric | Appliances | All | Clothes Washers | 2024 | 0 | 0 | E_water_total |  | 5010 | All areas except Cook County | IL TRM v9 | 5.1.2 | ENERGY STAR Clothes Washers | RS-APL-ESCL-V08-200101 | RS | APL | ESCL | V08-200101
Residential_Residential Market Transformation_Market Transformation_Electric_Appliances_All_Clothes Washers_2024_0_0_kWh Saved per Unit | Residential_Residential Market Transformation_Market Transformation_Electric_Appliances_All_Clothes Washers_2024_0_0 | Residential | Residential Market Transformation | Market Transformation | Electric | Appliances | All | Clothes Washers | 2024 | 0 | 0 | kWh Saved per Unit |  | 58.6 | ENERGY STAR, Unknown DHW, Unknown Dryer | IL TRM v9 | 5.1.2 | ENERGY STAR Clothes Washers | RS-APL-ESCL-V08-200101 | RS | APL | ESCL | V08-200101
Residential_Residential Market Transformation_Market Transformation_Electric_Appliances_All_Clothes Washers_2024_0_0_Secondary Water kWh Saved per Unit | Residential_Residential Market Transformation_Market Transformation_Electric_Appliances_All_Clothes Washers_2024_0_0 | Residential | Residential Market Transformation | Market Transformation | Electric | Appliances | All | Clothes Washers | 2024 | 0 | 0 | Secondary Water kWh Saved per Unit |  | 6.4879 |  | IL TRM v9 | 5.1.2 | ENERGY STAR Clothes Washers | RS-APL-ESCL-V08-200101 | RS | APL | ESCL | V08-200101
Residential_Residential Market Transformation_Market Transformation_Electric_Appliances_All_Clothes Washers_2024_0_0_Coincident Peak kW Saved per Unit | Residential_Residential Market Transformation_Market Transformation_Electric_Appliances_All_Clothes Washers_2024_0_0 | Residential | Residential Market Transformation | Market Transformation | Electric | Appliances | All | Clothes Washers | 2024 | 0 | 0 | Coincident Peak kW Saved per Unit |  | 0.0075 | ENERGY STAR, Unknown DHW, Unknown Dryer | IL TRM v9 | 5.1.2 | ENERGY STAR Clothes Washers | RS-APL-ESCL-V08-200101 | RS | APL | ESCL | V08-200101
Residential_Residential Market Transformation_Market Transformation_Electric_Appliances_All_Clothes Washers_2024_0_0_Therms Saved per Unit | Residential_Residential Market Transformation_Market Transformation_Electric_Appliances_All_Clothes Washers_2024_0_0 | Residential | Residential Market Transformation | Market Transformation | Electric | Appliances | All | Clothes Washers | 2024 | 0 | 0 | Therms Saved per Unit |  | 2.4 | ENERGY STAR, Unknown DHW, Unknown Dryer | IL TRM v9 | 5.1.2 | ENERGY STAR Clothes Washers | RS-APL-ESCL-V08-200101 | RS | APL | ESCL | V08-200101
Residential_Residential Market Transformation_Market Transformation_Electric_Appliances_All_Clothes Washers_2024_0_0_Gal Saved per Unit | Residential_Residential Market Transformation_Market Transformation_Electric_Appliances_All_Clothes Washers_2024_0_0 | Residential | Residential Market Transformation | Market Transformation | Electric | Appliances | All | Clothes Washers | 2024 | 0 | 0 | Gal Saved per Unit |  | 1295 |  | IL TRM v9 | 5.1.2 | ENERGY STAR Clothes Washers | RS-APL-ESCL-V08-200101 | RS | APL | ESCL | V08-200101
Residential_Residential Market Transformation_Market Transformation_Electric_Appliances_All_Clothes Washers_2024_0_0_Lifetime (years) | Residential_Residential Market Transformation_Market Transformation_Electric_Appliances_All_Clothes Washers_2024_0_0 | Residential | Residential Market Transformation | Market Transformation | Electric | Appliances | All | Clothes Washers | 2024 | 0 | 0 | Lifetime (years) |  | 14 |  | IL TRM v9 | 5.1.2 | ENERGY STAR Clothes Washers | RS-APL-ESCL-V08-200101 | RS | APL | ESCL | V08-200101
Residential_Residential Market Transformation_Market Transformation_Electric_Appliances_All_Clothes Washers_2024_0_0_Incremental Cost | Residential_Residential Market Transformation_Market Transformation_Electric_Appliances_All_Clothes Washers_2024_0_0 | Residential | Residential Market Transformation | Market Transformation | Electric | Appliances | All | Clothes Washers | 2024 | 0 | 0 | Incremental Cost |  | 84 |  | IL TRM v9 | 5.1.2 | ENERGY STAR Clothes Washers | RS-APL-ESCL-V08-200101 | RS | APL | ESCL | V08-200101
Residential_Residential Market Transformation_Market Transformation_Electric_Appliances_All_Clothes Washers_2024_0_0_ | Residential_Residential Market Transformation_Market Transformation_Electric_Appliances_All_Clothes Washers_2024_0_0 | Residential | Residential Market Transformation | Market Transformation | Electric | Appliances | All | Clothes Washers | 2024 | 0 | 0 | [8 empty] | ERROR
Residential_Residential Market Transformation_Market Transformation_Electric_Appliances_All_Clothes Washers_2025_0_0_Delta_Water_gallons | Residential_Residential Market Transformation_Market Transformation_Electric_Appliances_All_Clothes Washers_2025_0_0 | Residential | Residential Market Transformation | Market Transformation | Electric | Appliances | All | Clothes Washers | 2025 | 0 | 0 | Delta_Water_gallons |  | 1295 | ENERGY STAR | IL TRM v9 | 5.1.2 | ENERGY STAR Clothes Washers | RS-APL-ESCL-V08-200101 | RS | APL | ESCL | V08-200101
Residential_Residential Market Transformation_Market Transformation_Electric_Appliances_All_Clothes Washers_2025_0_0_1000000 | Residential_Residential Market Transformation_Market Transformation_Electric_Appliances_All_Clothes Washers_2025_0_0 | Residential | Residential Market Transformation | Market Transformation | Electric | Appliances | All | Clothes Washers | 2025 | 0 | 0 | 1000000 |  | 1000000 |  | IL TRM v9 | 5.1.2 | ENERGY STAR Clothes Washers | RS-APL-ESCL-V08-200101 | RS | APL | ESCL | V08-200101
Residential_Residential Market Transformation_Market Transformation_Electric_Appliances_All_Clothes Washers_2025_0_0_E_water_total | Residential_Residential Market Transformation_Market Transformation_Electric_Appliances_All_Clothes Washers_2025_0_0 | Residential | Residential Market Transformation | Market Transformation | Electric | Appliances | All | Clothes Washers | 2025 | 0 | 0 | E_water_total |  | 5010 | All areas except Cook County | IL TRM v9 | 5.1.2 | ENERGY STAR Clothes Washers | RS-APL-ESCL-V08-200101 | RS | APL | ESCL | V08-200101
Residential_Residential Market Transformation_Market Transformation_Electric_Appliances_All_Clothes Washers_2025_0_0_kWh Saved per Unit | Residential_Residential Market Transformation_Market Transformation_Electric_Appliances_All_Clothes Washers_2025_0_0 | Residential | Residential Market Transformation | Market Transformation | Electric | Appliances | All | Clothes Washers | 2025 | 0 | 0 | kWh Saved per Unit |  | 58.6 | ENERGY STAR, Unknown DHW, Unknown Dryer | IL TRM v9 | 5.1.2 | ENERGY STAR Clothes Washers | RS-APL-ESCL-V08-200101 | RS | APL | ESCL | V08-200101
Residential_Residential Market Transformation_Market Transformation_Electric_Appliances_All_Clothes Washers_2025_0_0_Secondary Water kWh Saved per Unit | Residential_Residential Market Transformation_Market Transformation_Electric_Appliances_All_Clothes Washers_2025_0_0 | Residential | Residential Market Transformation | Market Transformation | Electric | Appliances | All | Clothes Washers | 2025 | 0 | 0 | Secondary Water kWh Saved per Unit |  | 6.4879 |  | IL TRM v9 | 5.1.2 | ENERGY STAR Clothes Washers | RS-APL-ESCL-V08-200101 | RS | APL | ESCL | V08-200101
Residential_Residential Market Transformation_Market Transformation_Electric_Appliances_All_Clothes Washers_2025_0_0_Coincident Peak kW Saved per Unit | Residential_Residential Market Transformation_Market Transformation_Electric_Appliances_All_Clothes Washers_2025_0_0 | Residential | Residential Market Transformation | Market Transformation | Electric | Appliances | All | Clothes Washers | 2025 | 0 | 0 | Coincident Peak kW Saved per Unit |  | 0.0075 | ENERGY STAR, Unknown DHW, Unknown Dryer | IL TRM v9 | 5.1.2 | ENERGY STAR Clothes Washers | RS-APL-ESCL-V08-200101 | RS | APL | ESCL | V08-200101
Residential_Residential Market Transformation_Market Transformation_Electric_Appliances_All_Clothes Washers_2025_0_0_Therms Saved per Unit | Residential_Residential Market Transformation_Market Transformation_Electric_Appliances_All_Clothes Washers_2025_0_0 | Residential | Residential Market Transformation | Market Transformation | Electric | Appliances | All | Clothes Washers | 2025 | 0 | 0 | Therms Saved per Unit |  | 2.4 | ENERGY STAR, Unknown DHW, Unknown Dryer | IL TRM v9 | 5.1.2 | ENERGY STAR Clothes Washers | RS-APL-ESCL-V08-200101 | RS | APL | ESCL | V08-200101
Residential_Residential Market Transformation_Market Transformation_Electric_Appliances_All_Clothes Washers_2025_0_0_Gal Saved per Unit | Residential_Residential Market Transformation_Market Transformation_Electric_Appliances_All_Clothes Washers_2025_0_0 | Residential | Residential Market Transformation | Market Transformation | Electric | Appliances | All | Clothes Washers | 2025 | 0 | 0 | Gal Saved per Unit |  | 1295 |  | IL TRM v9 | 5.1.2 | ENERGY STAR Clothes Washers | RS-APL-ESCL-V08-200101 | RS | APL | ESCL | V08-200101
Residential_Residential Market Transformation_Market Transformation_Electric_Appliances_All_Clothes Washers_2025_0_0_Lifetime (years) | Residential_Residential Market Transformation_Market Transformation_Electric_Appliances_All_Clothes Washers_2025_0_0 | Residential | Residential Market Transformation | Market Transformation | Electric | Appliances | All | Clothes Washers | 2025 | 0 | 0 | Lifetime (years) |  | 14 |  | IL TRM v9 | 5.1.2 | ENERGY STAR Clothes Washers | RS-APL-ESCL-V08-200101 | RS | APL | ESCL | V08-200101
Residential_Residential Market Transformation_Market Transformation_Electric_Appliances_All_Clothes Washers_2025_0_0_Incremental Cost | Residential_Residential Market Transformation_Market Transformation_Electric_Appliances_All_Clothes Washers_2025_0_0 | Residential | Residential Market Transformation | Market Transformation | Electric | Appliances | All | Clothes Washers | 2025 | 0 | 0 | Incremental Cost |  | 84 |  | IL TRM v9 | 5.1.2 | ENERGY STAR Clothes Washers | RS-APL-ESCL-V08-200101 | RS | APL | ESCL | V08-200101
Residential_Residential Market Transformation_Market Transformation_Electric_Appliances_All_Clothes Washers_2025_0_0_ | Residential_Residential Market Transformation_Market Transformation_Electric_Appliances_All_Clothes Washers_2025_0_0 | Residential | Residential Market Transformation | Market Transformation | Electric | Appliances | All | Clothes Washers | 2025 | 0 | 0 | [8 empty] | ERROR
Residential_Retail Products_Efficient Choice Tool_Electric_Appliances_Single-Family/Multifamily_Clothes Washer_0_0_0_Delta_Water_gallons | Residential_Retail Products_Efficient Choice Tool_Electric_Appliances_Single-Family/Multifamily_Clothes Washer_0_0_0 | Residential | Retail Products | Efficient Choice Tool | Electric | Appliances | Single-Family/Multifamily | Clothes Washer | 0 | 0 | 0 | Delta_Water_gallons |  | 1295 | ENERGY STAR | IL TRM v9 | 5.1.2 | ENERGY STAR Clothes Washers | RS-APL-ESCL-V08-200101 | RS | APL | ESCL | V08-200101
Residential_Retail Products_Efficient Choice Tool_Electric_Appliances_Single-Family/Multifamily_Clothes Washer_0_0_0_1000000 | Residential_Retail Products_Efficient Choice Tool_Electric_Appliances_Single-Family/Multifamily_Clothes Washer_0_0_0 | Residential | Retail Products | Efficient Choice Tool | Electric | Appliances | Single-Family/Multifamily | Clothes Washer | 0 | 0 | 0 | 1000000 |  | 1000000 |  | IL TRM v9 | 5.1.2 | ENERGY STAR Clothes Washers | RS-APL-ESCL-V08-200101 | RS | APL | ESCL | V08-200101
Residential_Retail Products_Efficient Choice Tool_Electric_Appliances_Single-Family/Multifamily_Clothes Washer_0_0_0_E_water_total | Residential_Retail Products_Efficient Choice Tool_Electric_Appliances_Single-Family/Multifamily_Clothes Washer_0_0_0 | Residential | Retail Products | Efficient Choice Tool | Electric | Appliances | Single-Family/Multifamily | Clothes Washer | 0 | 0 | 0 | E_water_total |  | 5010 | All areas except Cook County | IL TRM v9 | 5.1.2 | ENERGY STAR Clothes Washers | RS-APL-ESCL-V08-200101 | RS | APL | ESCL | V08-200101
Residential_Retail Products_Efficient Choice Tool_Electric_Appliances_Single-Family/Multifamily_Clothes Washer_0_0_0_kWh Saved per Unit | Residential_Retail Products_Efficient Choice Tool_Electric_Appliances_Single-Family/Multifamily_Clothes Washer_0_0_0 | Residential | Retail Products | Efficient Choice Tool | Electric | Appliances | Single-Family/Multifamily | Clothes Washer | 0 | 0 | 0 | kWh Saved per Unit |  | 58.6 | ENERGY STAR, Unknown DHW, Unknown Dryer | IL TRM v9 | 5.1.2 | ENERGY STAR Clothes Washers | RS-APL-ESCL-V08-200101 | RS | APL | ESCL | V08-200101
Residential_Retail Products_Efficient Choice Tool_Electric_Appliances_Single-Family/Multifamily_Clothes Washer_0_0_0_Secondary Water kWh Saved per Unit | Residential_Retail Products_Efficient Choice Tool_Electric_Appliances_Single-Family/Multifamily_Clothes Washer_0_0_0 | Residential | Retail Products | Efficient Choice Tool | Electric | Appliances | Single-Family/Multifamily | Clothes Washer | 0 | 0 | 0 | Secondary Water kWh Saved per Unit |  | 6.4879 |  | IL TRM v9 | 5.1.2 | ENERGY STAR Clothes Washers | RS-APL-ESCL-V08-200101 | RS | APL | ESCL | V08-200101
Residential_Retail Products_Efficient Choice Tool_Electric_Appliances_Single-Family/Multifamily_Clothes Washer_0_0_0_Coincident Peak kW Saved per Unit | Residential_Retail Products_Efficient Choice Tool_Electric_Appliances_Single-Family/Multifamily_Clothes Washer_0_0_0 | Residential | Retail Products | Efficient Choice Tool | Electric | Appliances | Single-Family/Multifamily | Clothes Washer | 0 | 0 | 0 | Coincident Peak kW Saved per Unit |  | 0.0075 | ENERGY STAR, Unknown DHW, Unknown Dryer | IL TRM v9 | 5.1.2 | ENERGY STAR Clothes Washers | RS-APL-ESCL-V08-200101 | RS | APL | ESCL | V08-200101
Residential_Retail Products_Efficient Choice Tool_Electric_Appliances_Single-Family/Multifamily_Clothes Washer_0_0_0_Therms Saved per Unit | Residential_Retail Products_Efficient Choice Tool_Electric_Appliances_Single-Family/Multifamily_Clothes Washer_0_0_0 | Residential | Retail Products | Efficient Choice Tool | Electric | Appliances | Single-Family/Multifamily | Clothes Washer | 0 | 0 | 0 | Therms Saved per Unit |  | 2.4 | ENERGY STAR, Unknown DHW, Unknown Dryer | IL TRM v9 | 5.1.2 | ENERGY STAR Clothes Washers | RS-APL-ESCL-V08-200101 | RS | APL | ESCL | V08-200101
Residential_Retail Products_Efficient Choice Tool_Electric_Appliances_Single-Family/Multifamily_Clothes Washer_0_0_0_Gal Saved per Unit | Residential_Retail Products_Efficient Choice Tool_Electric_Appliances_Single-Family/Multifamily_Clothes Washer_0_0_0 | Residential | Retail Products | Efficient Choice Tool | Electric | Appliances | Single-Family/Multifamily | Clothes Washer | 0 | 0 | 0 | Gal Saved per Unit |  | 1295 |  | IL TRM v9 | 5.1.2 | ENERGY STAR Clothes Washers | RS-APL-ESCL-V08-200101 | RS | APL | ESCL | V08-200101
Residential_Retail Products_Efficient Choice Tool_Electric_Appliances_Single-Family/Multifamily_Clothes Washer_0_0_0_Lifetime (years) | Residential_Retail Products_Efficient Choice Tool_Electric_Appliances_Single-Family/Multifamily_Clothes Washer_0_0_0 | Residential | Retail Products | Efficient Choice Tool | Electric | Appliances | Single-Family/Multifamily | Clothes Washer | 0 | 0 | 0 | Lifetime (years) |  | 14 |  | IL TRM v9 | 5.1.2 | ENERGY STAR Clothes Washers | RS-APL-ESCL-V08-200101 | RS | APL | ESCL | V08-200101
Residential_Retail Products_Efficient Choice Tool_Electric_Appliances_Single-Family/Multifamily_Clothes Washer_0_0_0_Incremental Cost | Residential_Retail Products_Efficient Choice Tool_Electric_Appliances_Single-Family/Multifamily_Clothes Washer_0_0_0 | Residential | Retail Products | Efficient Choice Tool | Electric | Appliances | Single-Family/Multifamily | Clothes Washer | 0 | 0 | 0 | Incremental Cost |  | 84 |  | IL TRM v9 | 5.1.2 | ENERGY STAR Clothes Washers | RS-APL-ESCL-V08-200101 | RS | APL | ESCL | V08-200101
Residential_Retail Products_Efficient Choice Tool_Electric_Appliances_Single-Family/Multifamily_Clothes Washer_0_0_0_ | Residential_Retail Products_Efficient Choice Tool_Electric_Appliances_Single-Family/Multifamily_Clothes Washer_0_0_0 | Residential | Retail Products | Efficient Choice Tool | Electric | Appliances | Single-Family/Multifamily | Clothes Washer | 0 | 0 | 0 | [8 empty] | ERROR
Residential_Retail Products_Efficient Choice Tool_Electric_Appliances_Single-Family/Multifamily_Dishwasher_0_0_0_kWh Saved per Unit | Residential_Retail Products_Efficient Choice Tool_Electric_Appliances_Single-Family/Multifamily_Dishwasher_0_0_0 | Residential | Retail Products | Efficient Choice Tool | Electric | Appliances | Single-Family/Multifamily | Dishwasher | 0 | 0 | 0 | kWh Saved per Unit |  | 19.6 | ENERGY STAR Standard, Unknown DHW | IL TRM v9 | 5.1.4 | ENERGY STAR Dishwasher | RS-APL-ESDI-V06-210101 | RS | APL | ESDI | V06-210101
Residential_Retail Products_Efficient Choice Tool_Electric_Appliances_Single-Family/Multifamily_Dishwasher_0_0_0_Secondary Water kWh Saved per Unit | Residential_Retail Products_Efficient Choice Tool_Electric_Appliances_Single-Family/Multifamily_Dishwasher_0_0_0 | Residential | Retail Products | Efficient Choice Tool | Electric | Appliances | Single-Family/Multifamily | Dishwasher | 0 | 0 | 0 | Secondary Water kWh Saved per Unit |  | 1.3 | ENERGY STAR Standard, All areas except Cook County | IL TRM v9 | 5.1.4 | ENERGY STAR Dishwasher | RS-APL-ESDI-V06-210101 | RS | APL | ESDI | V06-210101
Residential_Retail Products_Efficient Choice Tool_Electric_Appliances_Single-Family/Multifamily_Dishwasher_0_0_0_Coincident Peak kW Saved per Unit | Residential_Retail Products_Efficient Choice Tool_Electric_Appliances_Single-Family/Multifamily_Dishwasher_0_0_0 | Residential | Retail Products | Efficient Choice Tool | Electric | Appliances | Single-Family/Multifamily | Dishwasher | 0 | 0 | 0 | Coincident Peak kW Saved per Unit |  | 0.0014 | ENERGY STAR Standard, Unknown DHW | IL TRM v9 | 5.1.4 | ENERGY STAR Dishwasher | RS-APL-ESDI-V06-210101 | RS | APL | ESDI | V06-210101
Residential_Retail Products_Efficient Choice Tool_Electric_Appliances_Single-Family/Multifamily_Dishwasher_0_0_0_Therms Saved per Unit | Residential_Retail Products_Efficient Choice Tool_Electric_Appliances_Single-Family/Multifamily_Dishwasher_0_0_0 | Residential | Retail Products | Efficient Choice Tool | Electric | Appliances | Single-Family/Multifamily | Dishwasher | 0 | 0 | 0 | Therms Saved per Unit |  | 0.75 | ENERGY STAR Standard, Unknown DHW | IL TRM v9 | 5.1.4 | ENERGY STAR Dishwasher | RS-APL-ESDI-V06-210101 | RS | APL | ESDI | V06-210101
Residential_Retail Products_Efficient Choice Tool_Electric_Appliances_Single-Family/Multifamily_Dishwasher_0_0_0_Gal Saved per Unit | Residential_Retail Products_Efficient Choice Tool_Electric_Appliances_Single-Family/Multifamily_Dishwasher_0_0_0 | Residential | Retail Products | Efficient Choice Tool | Electric | Appliances | Single-Family/Multifamily | Dishwasher | 0 | 0 | 0 | Gal Saved per Unit |  | 252 | ENERGY STAR Standard | IL TRM v9 | 5.1.4 | ENERGY STAR Dishwasher | RS-APL-ESDI-V06-210101 | RS | APL | ESDI | V06-210101
Residential_Retail Products_Efficient Choice Tool_Electric_Appliances_Single-Family/Multifamily_Dishwasher_0_0_0_Lifetime (years) | Residential_Retail Products_Efficient Choice Tool_Electric_Appliances_Single-Family/Multifamily_Dishwasher_0_0_0 | Residential | Retail Products | Efficient Choice Tool | Electric | Appliances | Single-Family/Multifamily | Dishwasher | 0 | 0 | 0 | Lifetime (years) |  | 11 |  | IL TRM v9 | 5.1.4 | ENERGY STAR Dishwasher | RS-APL-ESDI-V06-210101 | RS | APL | ESDI | V06-210101
Residential_Retail Products_Efficient Choice Tool_Electric_Appliances_Single-Family/Multifamily_Dishwasher_0_0_0_Incremental Cost | Residential_Retail Products_Efficient Choice Tool_Electric_Appliances_Single-Family/Multifamily_Dishwasher_0_0_0 | Residential | Retail Products | Efficient Choice Tool | Electric | Appliances | Single-Family/Multifamily | Dishwasher | 0 | 0 | 0 | Incremental Cost |  | 75.67 |  | IL TRM v9 | 5.1.4 | ENERGY STAR Dishwasher | RS-APL-ESDI-V06-210101 | RS | APL | ESDI | V06-210101
Residential_Retail Products_Efficient Choice Tool_Electric_Appliances_Single-Family/Multifamily_Dishwasher_0_0_0_ | Residential_Retail Products_Efficient Choice Tool_Electric_Appliances_Single-Family/Multifamily_Dishwasher_0_0_0 | Residential | Retail Products | Efficient Choice Tool | Electric | Appliances | Single-Family/Multifamily | Dishwasher | 0 | 0 | 0 | [8 empty] | ERROR
Residential_Retail Products_Efficient Choice Tool_Electric_Appliances_Single-Family/Multifamily_Clothes Dryer_0_0_0_Load | Residential_Retail Products_Efficient Choice Tool_Electric_Appliances_Single-Family/Multifamily_Clothes Dryer_0_0_0 | Residential | Retail Products | Efficient Choice Tool | Electric | Appliances | Single-Family/Multifamily | Clothes Dryer | 0 | 0 | 0 | Load |  | 8.45 | Standard | IL TRM v9 | 5.1.10 | ENERGY STAR Clothes Dryer | RS-APL-ESDR-V04-210101 | RS | APL | ESDR | V04-210101
Residential_Retail Products_Efficient Choice Tool_Electric_Appliances_Single-Family/Multifamily_Clothes Dryer_0_0_0_CEFbase | Residential_Retail Products_Efficient Choice Tool_Electric_Appliances_Single-Family/Multifamily_Clothes Dryer_0_0_0 | Residential | Retail Products | Efficient Choice Tool | Electric | Appliances | Single-Family/Multifamily | Clothes Dryer | 0 | 0 | 0 | CEFbase |  | 3.11 | Vented Electric, Standard (≥ 4.4 ft3) | IL TRM v9 | 5.1.10 | ENERGY STAR Clothes Dryer | RS-APL-ESDR-V04-210101 | RS | APL | ESDR | V04-210101
Residential_Retail Products_Efficient Choice Tool_Electric_Appliances_Single-Family/Multifamily_Clothes Dryer_0_0_0_Load | Residential_Retail Products_Efficient Choice Tool_Electric_Appliances_Single-Family/Multifamily_Clothes Dryer_0_0_0 | Residential | Retail Products | Efficient Choice Tool | Electric | Appliances | Single-Family/Multifamily | Clothes Dryer | 0 | 0 | 0 | Load |  | 8.45 | Standard | IL TRM v9 | 5.1.10 | ENERGY STAR Clothes Dryer | RS-APL-ESDR-V04-210101 | RS | APL | ESDR | V04-210101
Residential_Retail Products_Efficient Choice Tool_Electric_Appliances_Single-Family/Multifamily_Clothes Dryer_0_0_0_CEFeff | Residential_Retail Products_Efficient Choice Tool_Electric_Appliances_Single-Family/Multifamily_Clothes Dryer_0_0_0 | Residential | Retail Products | Efficient Choice Tool | Electric | Appliances | Single-Family/Multifamily | Clothes Dryer | 0 | 0 | 0 | CEFeff |  | 3.93 |  | IL TRM v9 | 5.1.10 | ENERGY STAR Clothes Dryer | RS-APL-ESDR-V04-210101 | RS | APL | ESDR | V04-210101
Residential_Retail Products_Efficient Choice Tool_Electric_Appliances_Single-Family/Multifamily_Clothes Dryer_0_0_0_Ncycles | Residential_Retail Products_Efficient Choice Tool_Electric_Appliances_Single-Family/Multifamily_Clothes Dryer_0_0_0 | Residential | Retail Products | Efficient Choice Tool | Electric | Appliances | Single-Family/Multifamily | Clothes Dryer | 0 | 0 | 0 | Ncycles |  | 283 |  | IL TRM v9 | 5.1.10 | ENERGY STAR Clothes Dryer | RS-APL-ESDR-V04-210101 | RS | APL | ESDR | V04-210101
Residential_Retail Products_Efficient Choice Tool_Electric_Appliances_Single-Family/Multifamily_Clothes Dryer_0_0_0_%Electric | Residential_Retail Products_Efficient Choice Tool_Electric_Appliances_Single-Family/Multifamily_Clothes Dryer_0_0_0 | Residential | Retail Products | Efficient Choice Tool | Electric | Appliances | Single-Family/Multifamily | Clothes Dryer | 0 | 0 | 0 | %Electric |  | 1 | Electric Dryer | IL TRM v9 | 5.1.10 | ENERGY STAR Clothes Dryer | RS-APL-ESDR-V04-210101 | RS | APL | ESDR | V04-210101
Residential_Retail Products_Efficient Choice Tool_Electric_Appliances_Single-Family/Multifamily_Clothes Dryer_0_0_0_ΔkWh | Residential_Retail Products_Efficient Choice Tool_Electric_Appliances_Single-Family/Multifamily_Clothes Dryer_0_0_0 | Residential | Retail Products | Efficient Choice Tool | Electric | Appliances | Single-Family/Multifamily | Clothes Dryer | 0 | 0 | 0 | ΔkWh |  | 160.4368 |  | IL TRM v9 | 5.1.10 | ENERGY STAR Clothes Dryer | RS-APL-ESDR-V04-210101 | RS | APL | ESDR | V04-210101
Residential_Retail Products_Efficient Choice Tool_Electric_Appliances_Single-Family/Multifamily_Clothes Dryer_0_0_0_Hours | Residential_Retail Products_Efficient Choice Tool_Electric_Appliances_Single-Family/Multifamily_Clothes Dryer_0_0_0 | Residential | Retail Products | Efficient Choice Tool | Electric | Appliances | Single-Family/Multifamily | Clothes Dryer | 0 | 0 | 0 | Hours |  | 283 |  | IL TRM v9 | 5.1.10 | ENERGY STAR Clothes Dryer | RS-APL-ESDR-V04-210101 | RS | APL | ESDR | V04-210101
Residential_Retail Products_Efficient Choice Tool_Electric_Appliances_Single-Family/Multifamily_Clothes Dryer_0_0_0_CF | Residential_Retail Products_Efficient Choice Tool_Electric_Appliances_Single-Family/Multifamily_Clothes Dryer_0_0_0 | Residential | Retail Products | Efficient Choice Tool | Electric | Appliances | Single-Family/Multifamily | Clothes Dryer | 0 | 0 | 0 | CF |  | 0.038 |  | IL TRM v9 | 5.1.10 | ENERGY STAR Clothes Dryer | RS-APL-ESDR-V04-210101 | RS | APL | ESDR | V04-210101
Residential_Retail Products_Efficient Choice Tool_Electric_Appliances_Single-Family/Multifamily_Clothes Dryer_0_0_0_ΔkW | Residential_Retail Products_Efficient Choice Tool_Electric_Appliances_Single-Family/Multifamily_Clothes Dryer_0_0_0 | Residential | Retail Products | Efficient Choice Tool | Electric | Appliances | Single-Family/Multifamily | Clothes Dryer | 0 | 0 | 0 | ΔkW |  | 0.021543 |  | IL TRM v9 | 5.1.10 | ENERGY STAR Clothes Dryer | RS-APL-ESDR-V04-210101 | RS | APL | ESDR | V04-210101
Residential_Retail Products_Efficient Choice Tool_Electric_Appliances_Single-Family/Multifamily_Clothes Dryer_0_0_0_Load | Residential_Retail Products_Efficient Choice Tool_Electric_Appliances_Single-Family/Multifamily_Clothes Dryer_0_0_0 | Residential | Retail Products | Efficient Choice Tool | Electric | Appliances | Single-Family/Multifamily | Clothes Dryer | 0 | 0 | 0 | Load |  | 8.45 | Standard | IL TRM v9 | 5.1.10 | ENERGY STAR Clothes Dryer | RS-APL-ESDR-V04-210101 | RS | APL | ESDR | V04-210101
Residential_Retail Products_Efficient Choice Tool_Electric_Appliances_Single-Family/Multifamily_Clothes Dryer_0_0_0_EFbase | Residential_Retail Products_Efficient Choice Tool_Electric_Appliances_Single-Family/Multifamily_Clothes Dryer_0_0_0 | Residential | Retail Products | Efficient Choice Tool | Electric | Appliances | Single-Family/Multifamily | Clothes Dryer | 0 | 0 | 0 | EFbase |  | 2.84 | Vented Gas | IL TRM v9 | 5.1.10 | ENERGY STAR Clothes Dryer | RS-APL-ESDR-V04-210101 | RS | APL | ESDR | V04-210101
Residential_Retail Products_Efficient Choice Tool_Electric_Appliances_Single-Family/Multifamily_Clothes Dryer_0_0_0_Load | Residential_Retail Products_Efficient Choice Tool_Electric_Appliances_Single-Family/Multifamily_Clothes Dryer_0_0_0 | Residential | Retail Products | Efficient Choice Tool | Electric | Appliances | Single-Family/Multifamily | Clothes Dryer | 0 | 0 | 0 | Load |  | 8.45 | Standard | IL TRM v9 | 5.1.10 | ENERGY STAR Clothes Dryer | RS-APL-ESDR-V04-210101 | RS | APL | ESDR | V04-210101
Residential_Retail Products_Efficient Choice Tool_Electric_Appliances_Single-Family/Multifamily_Clothes Dryer_0_0_0_CEFeff | Residential_Retail Products_Efficient Choice Tool_Electric_Appliances_Single-Family/Multifamily_Clothes Dryer_0_0_0 | Residential | Retail Products | Efficient Choice Tool | Electric | Appliances | Single-Family/Multifamily | Clothes Dryer | 0 | 0 | 0 | CEFeff |  | 3.48 | Vented Gas | IL TRM v9 | 5.1.10 | ENERGY STAR Clothes Dryer | RS-APL-ESDR-V04-210101 | RS | APL | ESDR | V04-210101
Residential_Retail Products_Efficient Choice Tool_Electric_Appliances_Single-Family/Multifamily_Clothes Dryer_0_0_0_Ncycles | Residential_Retail Products_Efficient Choice Tool_Electric_Appliances_Single-Family/Multifamily_Clothes Dryer_0_0_0 | Residential | Retail Products | Efficient Choice Tool | Electric | Appliances | Single-Family/Multifamily | Clothes Dryer | 0 | 0 | 0 | Ncycles |  | 283 |  | IL TRM v9 | 5.1.10 | ENERGY STAR Clothes Dryer | RS-APL-ESDR-V04-210101 | RS | APL | ESDR | V04-210101
Residential_Retail Products_Efficient Choice Tool_Electric_Appliances_Single-Family/Multifamily_Clothes Dryer_0_0_0_Therm_convert | Residential_Retail Products_Efficient Choice Tool_Electric_Appliances_Single-Family/Multifamily_Clothes Dryer_0_0_0 | Residential | Retail Products | Efficient Choice Tool | Electric | Appliances | Single-Family/Multifamily | Clothes Dryer | 0 | 0 | 0 | Therm_convert |  | 0.03412 |  | IL TRM v9 | 5.1.10 | ENERGY STAR Clothes Dryer | RS-APL-ESDR-V04-210101 | RS | APL | ESDR | V04-210101
Residential_Retail Products_Efficient Choice Tool_Electric_Appliances_Single-Family/Multifamily_Clothes Dryer_0_0_0_%Gas | Residential_Retail Products_Efficient Choice Tool_Electric_Appliances_Single-Family/Multifamily_Clothes Dryer_0_0_0 | Residential | Retail Products | Efficient Choice Tool | Electric | Appliances | Single-Family/Multifamily | Clothes Dryer | 0 | 0 | 0 | %Gas |  | 0 | Electric Dryer | IL TRM v9 | 5.1.10 | ENERGY STAR Clothes Dryer | RS-APL-ESDR-V04-210101 | RS | APL | ESDR | V04-210101
Residential_Retail Products_Efficient Choice Tool_Electric_Appliances_Single-Family/Multifamily_Clothes Dryer_0_0_0_Δtherm | Residential_Retail Products_Efficient Choice Tool_Electric_Appliances_Single-Family/Multifamily_Clothes Dryer_0_0_0 | Residential | Retail Products | Efficient Choice Tool | Electric | Appliances | Single-Family/Multifamily | Clothes Dryer | 0 | 0 | 0 | Δtherm |  | 0 |  | IL TRM v9 | 5.1.10 | ENERGY STAR Clothes Dryer | RS-APL-ESDR-V04-210101 | RS | APL | ESDR | V04-210101
Residential_Retail Products_Efficient Choice Tool_Electric_Appliances_Single-Family/Multifamily_Clothes Dryer_0_0_0_kWh Saved per Unit | Residential_Retail Products_Efficient Choice Tool_Electric_Appliances_Single-Family/Multifamily_Clothes Dryer_0_0_0 | Residential | Retail Products | Efficient Choice Tool | Electric | Appliances | Single-Family/Multifamily | Clothes Dryer | 0 | 0 | 0 | kWh Saved per Unit |  | 160.4368 |  | IL TRM v9 | 5.1.10 | ENERGY STAR Clothes Dryer | RS-APL-ESDR-V04-210101 | RS | APL | ESDR | V04-210101
Residential_Retail Products_Efficient Choice Tool_Electric_Appliances_Single-Family/Multifamily_Clothes Dryer_0_0_0_Coincident Peak kW Saved per Unit | Residential_Retail Products_Efficient Choice Tool_Electric_Appliances_Single-Family/Multifamily_Clothes Dryer_0_0_0 | Residential | Retail Products | Efficient Choice Tool | Electric | Appliances | Single-Family/Multifamily | Clothes Dryer | 0 | 0 | 0 | Coincident Peak kW Saved per Unit |  | 0.021543 |  | IL TRM v9 | 5.1.10 | ENERGY STAR Clothes Dryer | RS-APL-ESDR-V04-210101 | RS | APL | ESDR | V04-210101
Residential_Retail Products_Efficient Choice Tool_Electric_Appliances_Single-Family/Multifamily_Clothes Dryer_0_0_0_Therms Saved per Unit | Residential_Retail Products_Efficient Choice Tool_Electric_Appliances_Single-Family/Multifamily_Clothes Dryer_0_0_0 | Residential | Retail Products | Efficient Choice Tool | Electric | Appliances | Single-Family/Multifamily | Clothes Dryer | 0 | 0 | 0 | Therms Saved per Unit |  | 0 |  | IL TRM v9 | 5.1.10 | ENERGY STAR Clothes Dryer | RS-APL-ESDR-V04-210101 | RS | APL | ESDR | V04-210101
Residential_Retail Products_Efficient Choice Tool_Electric_Appliances_Single-Family/Multifamily_Clothes Dryer_0_0_0_Lifetime (years) | Residential_Retail Products_Efficient Choice Tool_Electric_Appliances_Single-Family/Multifamily_Clothes Dryer_0_0_0 | Residential | Retail Products | Efficient Choice Tool | Electric | Appliances | Single-Family/Multifamily | Clothes Dryer | 0 | 0 | 0 | Lifetime (years) |  | 16 |  | IL TRM v9 | 5.1.10 | ENERGY STAR Clothes Dryer | RS-APL-ESDR-V04-210101 | RS | APL | ESDR | V04-210101
Residential_Retail Products_Efficient Choice Tool_Electric_Appliances_Single-Family/Multifamily_Clothes Dryer_0_0_0_Incremental Cost | Residential_Retail Products_Efficient Choice Tool_Electric_Appliances_Single-Family/Multifamily_Clothes Dryer_0_0_0 | Residential | Retail Products | Efficient Choice Tool | Electric | Appliances | Single-Family/Multifamily | Clothes Dryer | 0 | 0 | 0 | Incremental Cost |  | 152 | ENERGY STAR | IL TRM v9 | 5.1.10 | ENERGY STAR Clothes Dryer | RS-APL-ESDR-V04-210101 | RS | APL | ESDR | V04-210101
Residential_Retail Products_Efficient Choice Tool_Electric_Appliances_Single-Family/Multifamily_Clothes Dryer_0_0_0_ | Residential_Retail Products_Efficient Choice Tool_Electric_Appliances_Single-Family/Multifamily_Clothes Dryer_0_0_0 | Residential | Retail Products | Efficient Choice Tool | Electric | Appliances | Single-Family/Multifamily | Clothes Dryer | 0 | 0 | 0 | [8 empty] | ERROR
Residential_Retail Products_Efficient Choice Tool_Natural Gas_Appliances_Single-Family/Multifamily_Clothes Dryer_0_0_0_Load | Residential_Retail Products_Efficient Choice Tool_Natural Gas_Appliances_Single-Family/Multifamily_Clothes Dryer_0_0_0 | Residential | Retail Products | Efficient Choice Tool | Natural Gas | Appliances | Single-Family/Multifamily | Clothes Dryer | 0 | 0 | 0 | Load |  | 8.45 | Standard | IL TRM v9 | 5.1.10 | ENERGY STAR Clothes Dryer | RS-APL-ESDR-V04-210101 | RS | APL | ESDR | V04-210101
Residential_Retail Products_Efficient Choice Tool_Natural Gas_Appliances_Single-Family/Multifamily_Clothes Dryer_0_0_0_CEFbase | Residential_Retail Products_Efficient Choice Tool_Natural Gas_Appliances_Single-Family/Multifamily_Clothes Dryer_0_0_0 | Residential | Retail Products | Efficient Choice Tool | Natural Gas | Appliances | Single-Family/Multifamily | Clothes Dryer | 0 | 0 | 0 | CEFbase |  | 3.11 | Vented Electric, Standard (≥ 4.4 ft3) | IL TRM v9 | 5.1.10 | ENERGY STAR Clothes Dryer | RS-APL-ESDR-V04-210101 | RS | APL | ESDR | V04-210101
Residential_Retail Products_Efficient Choice Tool_Natural Gas_Appliances_Single-Family/Multifamily_Clothes Dryer_0_0_0_Load | Residential_Retail Products_Efficient Choice Tool_Natural Gas_Appliances_Single-Family/Multifamily_Clothes Dryer_0_0_0 | Residential | Retail Products | Efficient Choice Tool | Natural Gas | Appliances | Single-Family/Multifamily | Clothes Dryer | 0 | 0 | 0 | Load |  | 8.45 | Standard | IL TRM v9 | 5.1.10 | ENERGY STAR Clothes Dryer | RS-APL-ESDR-V04-210101 | RS | APL | ESDR | V04-210101
Residential_Retail Products_Efficient Choice Tool_Natural Gas_Appliances_Single-Family/Multifamily_Clothes Dryer_0_0_0_CEFeff | Residential_Retail Products_Efficient Choice Tool_Natural Gas_Appliances_Single-Family/Multifamily_Clothes Dryer_0_0_0 | Residential | Retail Products | Efficient Choice Tool | Natural Gas | Appliances | Single-Family/Multifamily | Clothes Dryer | 0 | 0 | 0 | CEFeff |  | 3.93 |  | IL TRM v9 | 5.1.10 | ENERGY STAR Clothes Dryer | RS-APL-ESDR-V04-210101 | RS | APL | ESDR | V04-210101
Residential_Retail Products_Efficient Choice Tool_Natural Gas_Appliances_Single-Family/Multifamily_Clothes Dryer_0_0_0_Ncycles | Residential_Retail Products_Efficient Choice Tool_Natural Gas_Appliances_Single-Family/Multifamily_Clothes Dryer_0_0_0 | Residential | Retail Products | Efficient Choice Tool | Natural Gas | Appliances | Single-Family/Multifamily | Clothes Dryer | 0 | 0 | 0 | Ncycles |  | 283 |  | IL TRM v9 | 5.1.10 | ENERGY STAR Clothes Dryer | RS-APL-ESDR-V04-210101 | RS | APL | ESDR | V04-210101
Residential_Retail Products_Efficient Choice Tool_Natural Gas_Appliances_Single-Family/Multifamily_Clothes Dryer_0_0_0_%Electric | Residential_Retail Products_Efficient Choice Tool_Natural Gas_Appliances_Single-Family/Multifamily_Clothes Dryer_0_0_0 | Residential | Retail Products | Efficient Choice Tool | Natural Gas | Appliances | Single-Family/Multifamily | Clothes Dryer | 0 | 0 | 0 | %Electric |  | 0.16 | Natural Gas Dryer | IL TRM v9 | 5.1.10 | ENERGY STAR Clothes Dryer | RS-APL-ESDR-V04-210101 | RS | APL | ESDR | V04-210101
Residential_Retail Products_Efficient Choice Tool_Natural Gas_Appliances_Single-Family/Multifamily_Clothes Dryer_0_0_0_ΔkWh | Residential_Retail Products_Efficient Choice Tool_Natural Gas_Appliances_Single-Family/Multifamily_Clothes Dryer_0_0_0 | Residential | Retail Products | Efficient Choice Tool | Natural Gas | Appliances | Single-Family/Multifamily | Clothes Dryer | 0 | 0 | 0 | ΔkWh |  | 25.6699 |  | IL TRM v9 | 5.1.10 | ENERGY STAR Clothes Dryer | RS-APL-ESDR-V04-210101 | RS | APL | ESDR | V04-210101
Residential_Retail Products_Efficient Choice Tool_Natural Gas_Appliances_Single-Family/Multifamily_Clothes Dryer_0_0_0_Hours | Residential_Retail Products_Efficient Choice Tool_Natural Gas_Appliances_Single-Family/Multifamily_Clothes Dryer_0_0_0 | Residential | Retail Products | Efficient Choice Tool | Natural Gas | Appliances | Single-Family/Multifamily | Clothes Dryer | 0 | 0 | 0 | Hours |  | 283 |  | IL TRM v9 | 5.1.10 | ENERGY STAR Clothes Dryer | RS-APL-ESDR-V04-210101 | RS | APL | ESDR | V04-210101
Residential_Retail Products_Efficient Choice Tool_Natural Gas_Appliances_Single-Family/Multifamily_Clothes Dryer_0_0_0_CF | Residential_Retail Products_Efficient Choice Tool_Natural Gas_Appliances_Single-Family/Multifamily_Clothes Dryer_0_0_0 | Residential | Retail Products | Efficient Choice Tool | Natural Gas | Appliances | Single-Family/Multifamily | Clothes Dryer | 0 | 0 | 0 | CF |  | 0.038 |  | IL TRM v9 | 5.1.10 | ENERGY STAR Clothes Dryer | RS-APL-ESDR-V04-210101 | RS | APL | ESDR | V04-210101
Residential_Retail Products_Efficient Choice Tool_Natural Gas_Appliances_Single-Family/Multifamily_Clothes Dryer_0_0_0_ΔkW | Residential_Retail Products_Efficient Choice Tool_Natural Gas_Appliances_Single-Family/Multifamily_Clothes Dryer_0_0_0 | Residential | Retail Products | Efficient Choice Tool | Natural Gas | Appliances | Single-Family/Multifamily | Clothes Dryer | 0 | 0 | 0 | ΔkW |  | 0.0034468 |  | IL TRM v9 | 5.1.10 | ENERGY STAR Clothes Dryer | RS-APL-ESDR-V04-210101 | RS | APL | ESDR | V04-210101
Residential_Retail Products_Efficient Choice Tool_Natural Gas_Appliances_Single-Family/Multifamily_Clothes Dryer_0_0_0_Load | Residential_Retail Products_Efficient Choice Tool_Natural Gas_Appliances_Single-Family/Multifamily_Clothes Dryer_0_0_0 | Residential | Retail Products | Efficient Choice Tool | Natural Gas | Appliances | Single-Family/Multifamily | Clothes Dryer | 0 | 0 | 0 | Load |  | 8.45 | Standard | IL TRM v9 | 5.1.10 | ENERGY STAR Clothes Dryer | RS-APL-ESDR-V04-210101 | RS | APL | ESDR | V04-210101
Residential_Retail Products_Efficient Choice Tool_Natural Gas_Appliances_Single-Family/Multifamily_Clothes Dryer_0_0_0_EFbase | Residential_Retail Products_Efficient Choice Tool_Natural Gas_Appliances_Single-Family/Multifamily_Clothes Dryer_0_0_0 | Residential | Retail Products | Efficient Choice Tool | Natural Gas | Appliances | Single-Family/Multifamily | Clothes Dryer | 0 | 0 | 0 | EFbase |  | 2.84 | Vented Gas | IL TRM v9 | 5.1.10 | ENERGY STAR Clothes Dryer | RS-APL-ESDR-V04-210101 | RS | APL | ESDR | V04-210101
Residential_Retail Products_Efficient Choice Tool_Natural Gas_Appliances_Single-Family/Multifamily_Clothes Dryer_0_0_0_Load | Residential_Retail Products_Efficient Choice Tool_Natural Gas_Appliances_Single-Family/Multifamily_Clothes Dryer_0_0_0 | Residential | Retail Products | Efficient Choice Tool | Natural Gas | Appliances | Single-Family/Multifamily | Clothes Dryer | 0 | 0 | 0 | Load |  | 8.45 | Standard | IL TRM v9 | 5.1.10 | ENERGY STAR Clothes Dryer | RS-APL-ESDR-V04-210101 | RS | APL | ESDR | V04-210101
Residential_Retail Products_Efficient Choice Tool_Natural Gas_Appliances_Single-Family/Multifamily_Clothes Dryer_0_0_0_CEFeff | Residential_Retail Products_Efficient Choice Tool_Natural Gas_Appliances_Single-Family/Multifamily_Clothes Dryer_0_0_0 | Residential | Retail Products | Efficient Choice Tool | Natural Gas | Appliances | Single-Family/Multifamily | Clothes Dryer | 0 | 0 | 0 | CEFeff |  | 3.48 | Vented Gas | IL TRM v9 | 5.1.10 | ENERGY STAR Clothes Dryer | RS-APL-ESDR-V04-210101 | RS | APL | ESDR | V04-210101
Residential_Retail Products_Efficient Choice Tool_Natural Gas_Appliances_Single-Family/Multifamily_Clothes Dryer_0_0_0_Ncycles | Residential_Retail Products_Efficient Choice Tool_Natural Gas_Appliances_Single-Family/Multifamily_Clothes Dryer_0_0_0 | Residential | Retail Products | Efficient Choice Tool | Natural Gas | Appliances | Single-Family/Multifamily | Clothes Dryer | 0 | 0 | 0 | Ncycles |  | 283 |  | IL TRM v9 | 5.1.10 | ENERGY STAR Clothes Dryer | RS-APL-ESDR-V04-210101 | RS | APL | ESDR | V04-210101
Residential_Retail Products_Efficient Choice Tool_Natural Gas_Appliances_Single-Family/Multifamily_Clothes Dryer_0_0_0_Therm_convert | Residential_Retail Products_Efficient Choice Tool_Natural Gas_Appliances_Single-Family/Multifamily_Clothes Dryer_0_0_0 | Residential | Retail Products | Efficient Choice Tool | Natural Gas | Appliances | Single-Family/Multifamily | Clothes Dryer | 0 | 0 | 0 | Therm_convert |  | 0.03412 |  | IL TRM v9 | 5.1.10 | ENERGY STAR Clothes Dryer | RS-APL-ESDR-V04-210101 | RS | APL | ESDR | V04-210101
Residential_Retail Products_Efficient Choice Tool_Natural Gas_Appliances_Single-Family/Multifamily_Clothes Dryer_0_0_0_%Gas | Residential_Retail Products_Efficient Choice Tool_Natural Gas_Appliances_Single-Family/Multifamily_Clothes Dryer_0_0_0 | Residential | Retail Products | Efficient Choice Tool | Natural Gas | Appliances | Single-Family/Multifamily | Clothes Dryer | 0 | 0 | 0 | %Gas |  | 0.84 | Natural Gas Dryer | IL TRM v9 | 5.1.10 | ENERGY STAR Clothes Dryer | RS-APL-ESDR-V04-210101 | RS | APL | ESDR | V04-210101
Residential_Retail Products_Efficient Choice Tool_Natural Gas_Appliances_Single-Family/Multifamily_Clothes Dryer_0_0_0_Δtherm | Residential_Retail Products_Efficient Choice Tool_Natural Gas_Appliances_Single-Family/Multifamily_Clothes Dryer_0_0_0 | Residential | Retail Products | Efficient Choice Tool | Natural Gas | Appliances | Single-Family/Multifamily | Clothes Dryer | 0 | 0 | 0 | Δtherm |  | 4.4383 |  | IL TRM v9 | 5.1.10 | ENERGY STAR Clothes Dryer | RS-APL-ESDR-V04-210101 | RS | APL | ESDR | V04-210101
Residential_Retail Products_Efficient Choice Tool_Natural Gas_Appliances_Single-Family/Multifamily_Clothes Dryer_0_0_0_kWh Saved per Unit | Residential_Retail Products_Efficient Choice Tool_Natural Gas_Appliances_Single-Family/Multifamily_Clothes Dryer_0_0_0 | Residential | Retail Products | Efficient Choice Tool | Natural Gas | Appliances | Single-Family/Multifamily | Clothes Dryer | 0 | 0 | 0 | kWh Saved per Unit |  | 25.6699 |  | IL TRM v9 | 5.1.10 | ENERGY STAR Clothes Dryer | RS-APL-ESDR-V04-210101 | RS | APL | ESDR | V04-210101
Residential_Retail Products_Efficient Choice Tool_Natural Gas_Appliances_Single-Family/Multifamily_Clothes Dryer_0_0_0_Coincident Peak kW Saved per Unit | Residential_Retail Products_Efficient Choice Tool_Natural Gas_Appliances_Single-Family/Multifamily_Clothes Dryer_0_0_0 | Residential | Retail Products | Efficient Choice Tool | Natural Gas | Appliances | Single-Family/Multifamily | Clothes Dryer | 0 | 0 | 0 | Coincident Peak kW Saved per Unit |  | 0.0034468 |  | IL TRM v9 | 5.1.10 | ENERGY STAR Clothes Dryer | RS-APL-ESDR-V04-210101 | RS | APL | ESDR | V04-210101
Residential_Retail Products_Efficient Choice Tool_Natural Gas_Appliances_Single-Family/Multifamily_Clothes Dryer_0_0_0_Therms Saved per Unit | Residential_Retail Products_Efficient Choice Tool_Natural Gas_Appliances_Single-Family/Multifamily_Clothes Dryer_0_0_0 | Residential | Retail Products | Efficient Choice Tool | Natural Gas | Appliances | Single-Family/Multifamily | Clothes Dryer | 0 | 0 | 0 | Therms Saved per Unit |  | 4.4383 |  | IL TRM v9 | 5.1.10 | ENERGY STAR Clothes Dryer | RS-APL-ESDR-V04-210101 | RS | APL | ESDR | V04-210101
Residential_Retail Products_Efficient Choice Tool_Natural Gas_Appliances_Single-Family/Multifamily_Clothes Dryer_0_0_0_Lifetime (years) | Residential_Retail Products_Efficient Choice Tool_Natural Gas_Appliances_Single-Family/Multifamily_Clothes Dryer_0_0_0 | Residential | Retail Products | Efficient Choice Tool | Natural Gas | Appliances | Single-Family/Multifamily | Clothes Dryer | 0 | 0 | 0 | Lifetime (years) |  | 16 |  | IL TRM v9 | 5.1.10 | ENERGY STAR Clothes Dryer | RS-APL-ESDR-V04-210101 | RS | APL | ESDR | V04-210101
Residential_Retail Products_Efficient Choice Tool_Natural Gas_Appliances_Single-Family/Multifamily_Clothes Dryer_0_0_0_Incremental Cost | Residential_Retail Products_Efficient Choice Tool_Natural Gas_Appliances_Single-Family/Multifamily_Clothes Dryer_0_0_0 | Residential | Retail Products | Efficient Choice Tool | Natural Gas | Appliances | Single-Family/Multifamily | Clothes Dryer | 0 | 0 | 0 | Incremental Cost |  | 152 | ENERGY STAR | IL TRM v9 | 5.1.10 | ENERGY STAR Clothes Dryer | RS-APL-ESDR-V04-210101 | RS | APL | ESDR | V04-210101
Residential_Retail Products_Efficient Choice Tool_Natural Gas_Appliances_Single-Family/Multifamily_Clothes Dryer_0_0_0_ | Residential_Retail Products_Efficient Choice Tool_Natural Gas_Appliances_Single-Family/Multifamily_Clothes Dryer_0_0_0 | Residential | Retail Products | Efficient Choice Tool | Natural Gas | Appliances | Single-Family/Multifamily | Clothes Dryer | 0 | 0 | 0 | [8 empty] | ERROR
Residential_Retail Products_Efficient Choice Tool_Natural Gas_Appliances_Single-Family/Multifamily_Water Heater_0_0_0_UEFBASE | Residential_Retail Products_Efficient Choice Tool_Natural Gas_Appliances_Single-Family/Multifamily_Water Heater_0_0_0 | Residential | Retail Products | Efficient Choice Tool | Natural Gas | Appliances | Single-Family/Multifamily | Water Heater | 0 | 0 | 0 | UEFBASE |  | 0.563 | 50-gallon storage capacity | IL TRM v9 | 5.4.2 | Gas Water Heater | RS-HWE-GWHT-V09-210101 | RS | HWE | GWHT | V09-210101
Residential_Retail Products_Efficient Choice Tool_Natural Gas_Appliances_Single-Family/Multifamily_Water Heater_0_0_0_UEFEFFICIENT | Residential_Retail Products_Efficient Choice Tool_Natural Gas_Appliances_Single-Family/Multifamily_Water Heater_0_0_0 | Residential | Retail Products | Efficient Choice Tool | Natural Gas | Appliances | Single-Family/Multifamily | Water Heater | 0 | 0 | 0 | UEFEFFICIENT |  | 0.64 |  | IL TRM v9 | 5.4.2 | Gas Water Heater | RS-HWE-GWHT-V09-210101 | RS | HWE | GWHT | V09-210101
Residential_Retail Products_Efficient Choice Tool_Natural Gas_Appliances_Single-Family/Multifamily_Water Heater_0_0_0_GPD | Residential_Retail Products_Efficient Choice Tool_Natural Gas_Appliances_Single-Family/Multifamily_Water Heater_0_0_0 | Residential | Retail Products | Efficient Choice Tool | Natural Gas | Appliances | Single-Family/Multifamily | Water Heater | 0 | 0 | 0 | GPD |  | 17.6 |  | IL TRM v9 | 5.4.2 | Gas Water Heater | RS-HWE-GWHT-V09-210101 | RS | HWE | GWHT | V09-210101
Residential_Retail Products_Efficient Choice Tool_Natural Gas_Appliances_Single-Family/Multifamily_Water Heater_0_0_0_Household | Residential_Retail Products_Efficient Choice Tool_Natural Gas_Appliances_Single-Family/Multifamily_Water Heater_0_0_0 | Residential | Retail Products | Efficient Choice Tool | Natural Gas | Appliances | Single-Family/Multifamily | Water Heater | 0 | 0 | 0 | Household |  | 2.56 | Single-Family | IL TRM v9 | 5.4.2 | Gas Water Heater | RS-HWE-GWHT-V09-210101 | RS | HWE | GWHT | V09-210101
Residential_Retail Products_Efficient Choice Tool_Natural Gas_Appliances_Single-Family/Multifamily_Water Heater_0_0_0_365.25 | Residential_Retail Products_Efficient Choice Tool_Natural Gas_Appliances_Single-Family/Multifamily_Water Heater_0_0_0 | Residential | Retail Products | Efficient Choice Tool | Natural Gas | Appliances | Single-Family/Multifamily | Water Heater | 0 | 0 | 0 | 365.25 |  | 365.25 |  | IL TRM v9 | 5.4.2 | Gas Water Heater | RS-HWE-GWHT-V09-210101 | RS | HWE | GWHT | V09-210101
Residential_Retail Products_Efficient Choice Tool_Natural Gas_Appliances_Single-Family/Multifamily_Water Heater_0_0_0_γWater | Residential_Retail Products_Efficient Choice Tool_Natural Gas_Appliances_Single-Family/Multifamily_Water Heater_0_0_0 | Residential | Retail Products | Efficient Choice Tool | Natural Gas | Appliances | Single-Family/Multifamily | Water Heater | 0 | 0 | 0 | γWater |  | 8.33 |  | IL TRM v9 | 5.4.2 | Gas Water Heater | RS-HWE-GWHT-V09-210101 | RS | HWE | GWHT | V09-210101
Residential_Retail Products_Efficient Choice Tool_Natural Gas_Appliances_Single-Family/Multifamily_Water Heater_0_0_0_TOUT | Residential_Retail Products_Efficient Choice Tool_Natural Gas_Appliances_Single-Family/Multifamily_Water Heater_0_0_0 | Residential | Retail Products | Efficient Choice Tool | Natural Gas | Appliances | Single-Family/Multifamily | Water Heater | 0 | 0 | 0 | TOUT |  | 125 |  | IL TRM v9 | 5.4.2 | Gas Water Heater | RS-HWE-GWHT-V09-210101 | RS | HWE | GWHT | V09-210101
Residential_Retail Products_Efficient Choice Tool_Natural Gas_Appliances_Single-Family/Multifamily_Water Heater_0_0_0_TIN | Residential_Retail Products_Efficient Choice Tool_Natural Gas_Appliances_Single-Family/Multifamily_Water Heater_0_0_0 | Residential | Retail Products | Efficient Choice Tool | Natural Gas | Appliances | Single-Family/Multifamily | Water Heater | 0 | 0 | 0 | TIN |  | 50.7 |  | IL TRM v9 | 5.4.2 | Gas Water Heater | RS-HWE-GWHT-V09-210101 | RS | HWE | GWHT | V09-210101
Residential_Retail Products_Efficient Choice Tool_Natural Gas_Appliances_Single-Family/Multifamily_Water Heater_0_0_0_100000 | Residential_Retail Products_Efficient Choice Tool_Natural Gas_Appliances_Single-Family/Multifamily_Water Heater_0_0_0 | Residential | Retail Products | Efficient Choice Tool | Natural Gas | Appliances | Single-Family/Multifamily | Water Heater | 0 | 0 | 0 | 100000 |  | 100000 |  | IL TRM v9 | 5.4.2 | Gas Water Heater | RS-HWE-GWHT-V09-210101 | RS | HWE | GWHT | V09-210101
Residential_Retail Products_Efficient Choice Tool_Natural Gas_Appliances_Single-Family/Multifamily_Water Heater_0_0_0_kWh Saved per Unit | Residential_Retail Products_Efficient Choice Tool_Natural Gas_Appliances_Single-Family/Multifamily_Water Heater_0_0_0 | Residential | Retail Products | Efficient Choice Tool | Natural Gas | Appliances | Single-Family/Multifamily | Water Heater | 0 | 0 | 0 | kWh Saved per Unit |  | 0 |  | IL TRM v9 | 5.4.2 | Gas Water Heater | RS-HWE-GWHT-V09-210101 | RS | HWE | GWHT | V09-210101
Residential_Retail Products_Efficient Choice Tool_Natural Gas_Appliances_Single-Family/Multifamily_Water Heater_0_0_0_Coincident Peak kW Saved per Unit | Residential_Retail Products_Efficient Choice Tool_Natural Gas_Appliances_Single-Family/Multifamily_Water Heater_0_0_0 | Residential | Retail Products | Efficient Choice Tool | Natural Gas | Appliances | Single-Family/Multifamily | Water Heater | 0 | 0 | 0 | Coincident Peak kW Saved per Unit |  | 0 |  | IL TRM v9 | 5.4.2 | Gas Water Heater | RS-HWE-GWHT-V09-210101 | RS | HWE | GWHT | V09-210101
Residential_Retail Products_Efficient Choice Tool_Natural Gas_Appliances_Single-Family/Multifamily_Water Heater_0_0_0_Therms Saved per Unit | Residential_Retail Products_Efficient Choice Tool_Natural Gas_Appliances_Single-Family/Multifamily_Water Heater_0_0_0 | Residential | Retail Products | Efficient Choice Tool | Natural Gas | Appliances | Single-Family/Multifamily | Water Heater | 0 | 0 | 0 | Therms Saved per Unit |  | 21.766 |  | IL TRM v9 | 5.4.2 | Gas Water Heater | RS-HWE-GWHT-V09-210101 | RS | HWE | GWHT | V09-210101
Residential_Retail Products_Efficient Choice Tool_Natural Gas_Appliances_Single-Family/Multifamily_Water Heater_0_0_0_Lifetime (years) | Residential_Retail Products_Efficient Choice Tool_Natural Gas_Appliances_Single-Family/Multifamily_Water Heater_0_0_0 | Residential | Retail Products | Efficient Choice Tool | Natural Gas | Appliances | Single-Family/Multifamily | Water Heater | 0 | 0 | 0 | Lifetime (years) |  | 13 |  | IL TRM v9 | 5.4.2 | Gas Water Heater | RS-HWE-GWHT-V09-210101 | RS | HWE | GWHT | V09-210101
Residential_Retail Products_Efficient Choice Tool_Natural Gas_Appliances_Single-Family/Multifamily_Water Heater_0_0_0_Incremental Cost | Residential_Retail Products_Efficient Choice Tool_Natural Gas_Appliances_Single-Family/Multifamily_Water Heater_0_0_0 | Residential | Retail Products | Efficient Choice Tool | Natural Gas | Appliances | Single-Family/Multifamily | Water Heater | 0 | 0 | 0 | Incremental Cost |  | 400 | Gas Storage | IL TRM v9 | 5.4.2 | Gas Water Heater | RS-HWE-GWHT-V09-210101 | RS | HWE | GWHT | V09-210101
Residential_Retail Products_Efficient Choice Tool_Natural Gas_Appliances_Single-Family/Multifamily_Water Heater_0_0_0_ | Residential_Retail Products_Efficient Choice Tool_Natural Gas_Appliances_Single-Family/Multifamily_Water Heater_0_0_0 | Residential | Retail Products | Efficient Choice Tool | Natural Gas | Appliances | Single-Family/Multifamily | Water Heater | 0 | 0 | 0
Residential_Retail Products_Efficient Choice Tool_Electric_Appliances_Single-Family/Multifamily_Advanced Thermostat_0_0_0_CF | Residential_Retail Products_Efficient Choice Tool_Electric_Appliances_Single-Family/Multifamily_Advanced Thermostat_0_0_0 | Residential | Retail Products | Efficient Choice Tool | Electric | Appliances | Single-Family/Multifamily | Advanced Thermostat | 0 | 0 | 0 | CF |  | 0.5 | Assumed Summer Peak during system peak hour. | IL TRM v9 | 5.3.16 | Advanced Thermostats | RS-HVC-ADTH-V05-210101 | RS | HVC | ADTH | V05-210101
Residential_Retail Products_Efficient Choice Tool_Electric_Appliances_Single-Family/Multifamily_Advanced Thermostat_0_0_0_% Electric Heating | Residential_Retail Products_Efficient Choice Tool_Electric_Appliances_Single-Family/Multifamily_Advanced Thermostat_0_0_0 | Residential | Retail Products | Efficient Choice Tool | Electric | Appliances | Single-Family/Multifamily | Advanced Thermostat | 0 | 0 | 0 | % Electric Heating |  | 0.03 | Unknown | IL TRM v9 | 5.3.16 | Advanced Thermostats | RS-HVC-ADTH-V05-210101 | RS | HVC | ADTH | V05-210101
Residential_Retail Products_Efficient Choice Tool_Electric_Appliances_Single-Family/Multifamily_Advanced Thermostat_0_0_0_% Gas Heating | Residential_Retail Products_Efficient Choice Tool_Electric_Appliances_Single-Family/Multifamily_Advanced Thermostat_0_0_0 | Residential | Retail Products | Efficient Choice Tool | Electric | Appliances | Single-Family/Multifamily | Advanced Thermostat | 0 | 0 | 0 | % Gas Heating |  | 0.97 | Unknown | IL TRM v9 | 5.3.16 | Advanced Thermostats | RS-HVC-ADTH-V05-210101 | RS | HVC | ADTH | V05-210101
Residential_Retail Products_Efficient Choice Tool_Electric_Appliances_Single-Family/Multifamily_Advanced Thermostat_0_0_0_% of Customer with Thermostat-Controlled AC | Residential_Retail Products_Efficient Choice Tool_Electric_Appliances_Single-Family/Multifamily_Advanced Thermostat_0_0_0 | Residential | Retail Products | Efficient Choice Tool | Electric | Appliances | Single-Family/Multifamily | Advanced Thermostat | 0 | 0 | 0 | % of Customer with Thermostat-Controlled AC |  | 0.825 | Unknown (general program) | IL TRM v9 | 5.3.16 | Advanced Thermostats | RS-HVC-ADTH-V05-210101 | RS | HVC | ADTH | V05-210101
Residential_Retail Products_Efficient Choice Tool_Electric_Appliances_Single-Family/Multifamily_Advanced Thermostat_0_0_0_FLH Cooling | Residential_Retail Products_Efficient Choice Tool_Electric_Appliances_Single-Family/Multifamily_Advanced Thermostat_0_0_0 | Residential | Retail Products | Efficient Choice Tool | Electric | Appliances | Single-Family/Multifamily | Advanced Thermostat | 0 | 0 | 0 | FLH Cooling |  | 730 | CZ 3, Single Family | IL TRM v9 | 5.3.16 | Advanced Thermostats | RS-HVC-ADTH-V05-210101 | RS | HVC | ADTH | V05-210101
Residential_Retail Products_Efficient Choice Tool_Electric_Appliances_Single-Family/Multifamily_Advanced Thermostat_0_0_0_Capacity | Residential_Retail Products_Efficient Choice Tool_Electric_Appliances_Single-Family/Multifamily_Advanced Thermostat_0_0_0 | Residential | Retail Products | Efficient Choice Tool | Electric | Appliances | Single-Family/Multifamily | Advanced Thermostat | 0 | 0 | 0 | Capacity |  | 33040 | Unknown | IL TRM v9 | 5.3.16 | Advanced Thermostats | RS-HVC-ADTH-V05-210101 | RS | HVC | ADTH | V05-210101
Residential_Retail Products_Efficient Choice Tool_Electric_Appliances_Single-Family/Multifamily_Advanced Thermostat_0_0_0_SEER | Residential_Retail Products_Efficient Choice Tool_Electric_Appliances_Single-Family/Multifamily_Advanced Thermostat_0_0_0 | Residential | Retail Products | Efficient Choice Tool | Electric | Appliances | Single-Family/Multifamily | Advanced Thermostat | 0 | 0 | 0 | SEER |  | 12 |  | IL TRM v9 | 5.3.16 | Advanced Thermostats | RS-HVC-ADTH-V05-210101 | RS | HVC | ADTH | V05-210101
Residential_Retail Products_Efficient Choice Tool_Electric_Appliances_Single-Family/Multifamily_Advanced Thermostat_0_0_0_EER | Residential_Retail Products_Efficient Choice Tool_Electric_Appliances_Single-Family/Multifamily_Advanced Thermostat_0_0_0 | Residential | Retail Products | Efficient Choice Tool | Electric | Appliances | Single-Family/Multifamily | Advanced Thermostat | 0 | 0 | 0 | EER |  | 10.5 |  | IL TRM v9 | 5.3.16 | Advanced Thermostats | RS-HVC-ADTH-V05-210101 | RS | HVC | ADTH | V05-210101
Residential_Retail Products_Efficient Choice Tool_Electric_Appliances_Single-Family/Multifamily_Advanced Thermostat_0_0_0_Electric Heating Consumption | Residential_Retail Products_Efficient Choice Tool_Electric_Appliances_Single-Family/Multifamily_Advanced Thermostat_0_0_0 | Residential | Retail Products | Efficient Choice Tool | Electric | Appliances | Single-Family/Multifamily | Advanced Thermostat | 0 | 0 | 0 | Electric Heating Consumption |  | 15683 | Unknown | IL TRM v9 | 5.3.16 | Advanced Thermostats | RS-HVC-ADTH-V05-210101 | RS | HVC | ADTH | V05-210101
Residential_Retail Products_Efficient Choice Tool_Electric_Appliances_Single-Family/Multifamily_Advanced Thermostat_0_0_0_Gas Heating Consumption | Residential_Retail Products_Efficient Choice Tool_Electric_Appliances_Single-Family/Multifamily_Advanced Thermostat_0_0_0 | Residential | Retail Products | Efficient Choice Tool | Electric | Appliances | Single-Family/Multifamily | Advanced Thermostat | 0 | 0 | 0 | Gas Heating Consumption |  | 955 | Assumed average value | IL TRM v9 | 5.3.16 | Advanced Thermostats | RS-HVC-ADTH-V05-210101 | RS | HVC | ADTH | V05-210101
Residential_Retail Products_Efficient Choice Tool_Electric_Appliances_Single-Family/Multifamily_Advanced Thermostat_0_0_0_Household Factor | Residential_Retail Products_Efficient Choice Tool_Electric_Appliances_Single-Family/Multifamily_Advanced Thermostat_0_0_0 | Residential | Retail Products | Efficient Choice Tool | Electric | Appliances | Single-Family/Multifamily | Advanced Thermostat | 0 | 0 | 0 | Household Factor |  | 0.965 | Assumed unknown TRM value | IL TRM v9 | 5.3.16 | Advanced Thermostats | RS-HVC-ADTH-V05-210101 | RS | HVC | ADTH | V05-210101
Residential_Retail Products_Efficient Choice Tool_Electric_Appliances_Single-Family/Multifamily_Advanced Thermostat_0_0_0_Eff_ISR_Heat | Residential_Retail Products_Efficient Choice Tool_Electric_Appliances_Single-Family/Multifamily_Advanced Thermostat_0_0_0 | Residential | Retail Products | Efficient Choice Tool | Electric | Appliances | Single-Family/Multifamily | Advanced Thermostat | 0 | 0 | 0 | Eff_ISR_Heat |  | 1 | Other programs where not evaluated | IL TRM v9 | 5.3.16 | Advanced Thermostats | RS-HVC-ADTH-V05-210101 | RS | HVC | ADTH | V05-210101
Residential_Retail Products_Efficient Choice Tool_Electric_Appliances_Single-Family/Multifamily_Advanced Thermostat_0_0_0_Furnace Fan Energy Consumption % | Residential_Retail Products_Efficient Choice Tool_Electric_Appliances_Single-Family/Multifamily_Advanced Thermostat_0_0_0 | Residential | Retail Products | Efficient Choice Tool | Electric | Appliances | Single-Family/Multifamily | Advanced Thermostat | 0 | 0 | 0 | Furnace Fan Energy Consumption % |  | 0.0314 | % of Annual Fuel Consumption | IL TRM v9 | 5.3.16 | Advanced Thermostats | RS-HVC-ADTH-V05-210101 | RS | HVC | ADTH | V05-210101
Residential_Retail Products_Efficient Choice Tool_Electric_Appliances_Single-Family/Multifamily_Advanced Thermostat_0_0_0_Heating Energy Reduction | Residential_Retail Products_Efficient Choice Tool_Electric_Appliances_Single-Family/Multifamily_Advanced Thermostat_0_0_0 | Residential | Retail Products | Efficient Choice Tool | Electric | Appliances | Single-Family/Multifamily | Advanced Thermostat | 0 | 0 | 0 | Heating Energy Reduction |  | 0.086 | Unknown (Blended) | IL TRM v9 | 5.3.16 | Advanced Thermostats | RS-HVC-ADTH-V05-210101 | RS | HVC | ADTH | V05-210101
Residential_Retail Products_Efficient Choice Tool_Electric_Appliances_Single-Family/Multifamily_Advanced Thermostat_0_0_0_Cooling Energy Reduction | Residential_Retail Products_Efficient Choice Tool_Electric_Appliances_Single-Family/Multifamily_Advanced Thermostat_0_0_0 | Residential | Retail Products | Efficient Choice Tool | Electric | Appliances | Single-Family/Multifamily | Advanced Thermostat | 0 | 0 | 0 | Cooling Energy Reduction |  | 0.084 |  | IL TRM v9 | 5.3.16 | Advanced Thermostats | RS-HVC-ADTH-V05-210101 | RS | HVC | ADTH | V05-210101
Residential_Retail Products_Efficient Choice Tool_Electric_Appliances_Single-Family/Multifamily_Advanced Thermostat_0_0_0_Cooling Demand Reduction | Residential_Retail Products_Efficient Choice Tool_Electric_Appliances_Single-Family/Multifamily_Advanced Thermostat_0_0_0 | Residential | Retail Products | Efficient Choice Tool | Electric | Appliances | Single-Family/Multifamily | Advanced Thermostat | 0 | 0 | 0 | Cooling Demand Reduction |  | 0.164 |  | IL TRM v9 | 5.3.16 | Advanced Thermostats | RS-HVC-ADTH-V05-210101 | RS | HVC | ADTH | V05-210101
Residential_Retail Products_Efficient Choice Tool_Electric_Appliances_Single-Family/Multifamily_Advanced Thermostat_0_0_0_Electric Cooling Savings | Residential_Retail Products_Efficient Choice Tool_Electric_Appliances_Single-Family/Multifamily_Advanced Thermostat_0_0_0 | Residential | Retail Products | Efficient Choice Tool | Electric | Appliances | Single-Family/Multifamily | Advanced Thermostat | 0 | 0 | 0 | Electric Cooling Savings |  | 139.2884 |  | IL TRM v9 | 5.3.16 | Advanced Thermostats | RS-HVC-ADTH-V05-210101 | RS | HVC | ADTH | V05-210101
Residential_Retail Products_Efficient Choice Tool_Electric_Appliances_Single-Family/Multifamily_Advanced Thermostat_0_0_0_Electric Fan Savings | Residential_Retail Products_Efficient Choice Tool_Electric_Appliances_Single-Family/Multifamily_Advanced Thermostat_0_0_0 | Residential | Retail Products | Efficient Choice Tool | Electric | Appliances | Single-Family/Multifamily | Advanced Thermostat | 0 | 0 | 0 | Electric Fan Savings |  | 70.7291 |  | IL TRM v9 | 5.3.16 | Advanced Thermostats | RS-HVC-ADTH-V05-210101 | RS | HVC | ADTH | V05-210101
Residential_Retail Products_Efficient Choice Tool_Electric_Appliances_Single-Family/Multifamily_Advanced Thermostat_0_0_0_Electric Heating Savings | Residential_Retail Products_Efficient Choice Tool_Electric_Appliances_Single-Family/Multifamily_Advanced Thermostat_0_0_0 | Residential | Retail Products | Efficient Choice Tool | Electric | Appliances | Single-Family/Multifamily | Advanced Thermostat | 0 | 0 | 0 | Electric Heating Savings |  | 39.046 |  | IL TRM v9 | 5.3.16 | Advanced Thermostats | RS-HVC-ADTH-V05-210101 | RS | HVC | ADTH | V05-210101
Residential_Retail Products_Efficient Choice Tool_Electric_Appliances_Single-Family/Multifamily_Advanced Thermostat_0_0_0_kWh Saved per Unit | Residential_Retail Products_Efficient Choice Tool_Electric_Appliances_Single-Family/Multifamily_Advanced Thermostat_0_0_0 | Residential | Retail Products | Efficient Choice Tool | Electric | Appliances | Single-Family/Multifamily | Advanced Thermostat | 0 | 0 | 0 | kWh Saved per Unit |  | 249.0634 |  | IL TRM v9 | 5.3.16 | Advanced Thermostats | RS-HVC-ADTH-V05-210101 | RS | HVC | ADTH | V05-210101
Residential_Retail Products_Efficient Choice Tool_Electric_Appliances_Single-Family/Multifamily_Advanced Thermostat_0_0_0_Coincident Peak kW Saved per Unit | Residential_Retail Products_Efficient Choice Tool_Electric_Appliances_Single-Family/Multifamily_Advanced Thermostat_0_0_0 | Residential | Retail Products | Efficient Choice Tool | Electric | Appliances | Single-Family/Multifamily | Advanced Thermostat | 0 | 0 | 0 | Coincident Peak kW Saved per Unit |  | 0.21287 |  | IL TRM v9 | 5.3.16 | Advanced Thermostats | RS-HVC-ADTH-V05-210101 | RS | HVC | ADTH | V05-210101
Residential_Retail Products_Efficient Choice Tool_Electric_Appliances_Single-Family/Multifamily_Advanced Thermostat_0_0_0_Therms Saved per Unit | Residential_Retail Products_Efficient Choice Tool_Electric_Appliances_Single-Family/Multifamily_Advanced Thermostat_0_0_0 | Residential | Retail Products | Efficient Choice Tool | Electric | Appliances | Single-Family/Multifamily | Advanced Thermostat | 0 | 0 | 0 | Therms Saved per Unit |  | 76.8778 |  | IL TRM v9 | 5.3.16 | Advanced Thermostats | RS-HVC-ADTH-V05-210101 | RS | HVC | ADTH | V05-210101
Residential_Retail Products_Efficient Choice Tool_Electric_Appliances_Single-Family/Multifamily_Advanced Thermostat_0_0_0_Lifetime (years) | Residential_Retail Products_Efficient Choice Tool_Electric_Appliances_Single-Family/Multifamily_Advanced Thermostat_0_0_0 | Residential | Retail Products | Efficient Choice Tool | Electric | Appliances | Single-Family/Multifamily | Advanced Thermostat | 0 | 0 | 0 | Lifetime (years) |  | 11 |  | IL TRM v9 | 5.3.16 | Advanced Thermostats | RS-HVC-ADTH-V05-210101 | RS | HVC | ADTH | V05-210101
Residential_Retail Products_Efficient Choice Tool_Electric_Appliances_Single-Family/Multifamily_Advanced Thermostat_0_0_0_Incremental Cost | Residential_Retail Products_Efficient Choice Tool_Electric_Appliances_Single-Family/Multifamily_Advanced Thermostat_0_0_0 | Residential | Retail Products | Efficient Choice Tool | Electric | Appliances | Single-Family/Multifamily | Advanced Thermostat | 0 | 0 | 0 | Incremental Cost |  | 125 | Added equipment cost and installation cost | IL TRM v9 | 5.3.16 | Advanced Thermostats | RS-HVC-ADTH-V05-210101 | RS | HVC | ADTH | V05-210101
Residential_Retail Products_Efficient Choice Tool_Electric_Appliances_Single-Family/Multifamily_Advanced Thermostat_0_0_0_ | Residential_Retail Products_Efficient Choice Tool_Electric_Appliances_Single-Family/Multifamily_Advanced Thermostat_0_0_0 | Residential | Retail Products | Efficient Choice Tool | Electric | Appliances | Single-Family/Multifamily | Advanced Thermostat | 0 | 0 | 0 | [8 empty] | ERROR
Below the Line_Breakthrough Equipment & Devices_Smart Home Engagement_Natural Gas_0_Low Income_Outlet Gaskets_0_0_0_CFM50_existing | Below the Line_Breakthrough Equipment & Devices_Smart Home Engagement_Natural Gas_0_Low Income_Outlet Gaskets_0_0_0 | Below the Line | Breakthrough Equipment & Devices | Smart Home Engagement | Natural Gas | 0 | Low Income | Outlet Gaskets | 0 | 0 | 0 | CFM50_existing |  | 1 | assumed 1 CFM reduction per unit | IL TRM v9 | 5.6.1 | Air Sealing | RS-SHL-AIRS-V09-210101 | RS | SHL | AIRS | V09-210101
Below the Line_Breakthrough Equipment & Devices_Smart Home Engagement_Natural Gas_0_Low Income_Outlet Gaskets_0_0_0_CFM50_new | Below the Line_Breakthrough Equipment & Devices_Smart Home Engagement_Natural Gas_0_Low Income_Outlet Gaskets_0_0_0 | Below the Line | Breakthrough Equipment & Devices | Smart Home Engagement | Natural Gas | 0 | Low Income | Outlet Gaskets | 0 | 0 | 0 | CFM50_new |  | 0 | assumed 1 CFM reduction per unit | IL TRM v9 | 5.6.1 | Air Sealing | RS-SHL-AIRS-V09-210101 | RS | SHL | AIRS | V09-210101
Below the Line_Breakthrough Equipment & Devices_Smart Home Engagement_Natural Gas_0_Low Income_Outlet Gaskets_0_0_0_N_cool | Below the Line_Breakthrough Equipment & Devices_Smart Home Engagement_Natural Gas_0_Low Income_Outlet Gaskets_0_0_0 | Below the Line | Breakthrough Equipment & Devices | Smart Home Engagement | Natural Gas | 0 | Low Income | Outlet Gaskets | 0 | 0 | 0 | N_cool |  | 36.5 | Springfield, 1.5 stories | IL TRM v9 | 5.6.1 | Air Sealing | RS-SHL-AIRS-V09-210101 | RS | SHL | AIRS | V09-210101
Below the Line_Breakthrough Equipment & Devices_Smart Home Engagement_Natural Gas_0_Low Income_Outlet Gaskets_0_0_0_60 | Below the Line_Breakthrough Equipment & Devices_Smart Home Engagement_Natural Gas_0_Low Income_Outlet Gaskets_0_0_0 | Below the Line | Breakthrough Equipment & Devices | Smart Home Engagement | Natural Gas | 0 | Low Income | Outlet Gaskets | 0 | 0 | 0 | 60 |  | 60 |  | IL TRM v9 | 5.6.1 | Air Sealing | RS-SHL-AIRS-V09-210101 | RS | SHL | AIRS | V09-210101
Below the Line_Breakthrough Equipment & Devices_Smart Home Engagement_Natural Gas_0_Low Income_Outlet Gaskets_0_0_0_24 | Below the Line_Breakthrough Equipment & Devices_Smart Home Engagement_Natural Gas_0_Low Income_Outlet Gaskets_0_0_0 | Below the Line | Breakthrough Equipment & Devices | Smart Home Engagement | Natural Gas | 0 | Low Income | Outlet Gaskets | 0 | 0 | 0 | 24 |  | 24 |  | IL TRM v9 | 5.6.1 | Air Sealing | RS-SHL-AIRS-V09-210101 | RS | SHL | AIRS | V09-210101
Below the Line_Breakthrough Equipment & Devices_Smart Home Engagement_Natural Gas_0_Low Income_Outlet Gaskets_0_0_0_CDD | Below the Line_Breakthrough Equipment & Devices_Smart Home Engagement_Natural Gas_0_Low Income_Outlet Gaskets_0_0_0 | Below the Line | Breakthrough Equipment & Devices | Smart Home Engagement | Natural Gas | 0 | Low Income | Outlet Gaskets | 0 | 0 | 0 | CDD |  | 1108 | CZ 3 | IL TRM v9 | 5.6.1 | Air Sealing | RS-SHL-AIRS-V09-210101 | RS | SHL | AIRS | V09-210101
Below the Line_Breakthrough Equipment & Devices_Smart Home Engagement_Natural Gas_0_Low Income_Outlet Gaskets_0_0_0_DUA | Below the Line_Breakthrough Equipment & Devices_Smart Home Engagement_Natural Gas_0_Low Income_Outlet Gaskets_0_0_0 | Below the Line | Breakthrough Equipment & Devices | Smart Home Engagement | Natural Gas | 0 | Low Income | Outlet Gaskets | 0 | 0 | 0 | DUA |  | 0.75 |  | IL TRM v9 | 5.6.1 | Air Sealing | RS-SHL-AIRS-V09-210101 | RS | SHL | AIRS | V09-210101
Below the Line_Breakthrough Equipment & Devices_Smart Home Engagement_Natural Gas_0_Low Income_Outlet Gaskets_0_0_0_0.018 | Below the Line_Breakthrough Equipment & Devices_Smart Home Engagement_Natural Gas_0_Low Income_Outlet Gaskets_0_0_0 | Below the Line | Breakthrough Equipment & Devices | Smart Home Engagement | Natural Gas | 0 | Low Income | Outlet Gaskets | 0 | 0 | 0 | 0.018 |  | 0.018 |  | IL TRM v9 | 5.6.1 | Air Sealing | RS-SHL-AIRS-V09-210101 | RS | SHL | AIRS | V09-210101
Below the Line_Breakthrough Equipment & Devices_Smart Home Engagement_Natural Gas_0_Low Income_Outlet Gaskets_0_0_0_1000 | Below the Line_Breakthrough Equipment & Devices_Smart Home Engagement_Natural Gas_0_Low Income_Outlet Gaskets_0_0_0 | Below the Line | Breakthrough Equipment & Devices | Smart Home Engagement | Natural Gas | 0 | Low Income | Outlet Gaskets | 0 | 0 | 0 | 1000 |  | 1000 |  | IL TRM v9 | 5.6.1 | Air Sealing | RS-SHL-AIRS-V09-210101 | RS | SHL | AIRS | V09-210101
Below the Line_Breakthrough Equipment & Devices_Smart Home Engagement_Natural Gas_0_Low Income_Outlet Gaskets_0_0_0_ηCool | Below the Line_Breakthrough Equipment & Devices_Smart Home Engagement_Natural Gas_0_Low Income_Outlet Gaskets_0_0_0 | Below the Line | Breakthrough Equipment & Devices | Smart Home Engagement | Natural Gas | 0 | Low Income | Outlet Gaskets | 0 | 0 | 0 | ηCool |  | 10.5 | Unknown | IL TRM v9 | 5.6.1 | Air Sealing | RS-SHL-AIRS-V09-210101 | RS | SHL | AIRS | V09-210101
Below the Line_Breakthrough Equipment & Devices_Smart Home Engagement_Natural Gas_0_Low Income_Outlet Gaskets_0_0_0_ηCool_Mid-Life_Adj | Below the Line_Breakthrough Equipment & Devices_Smart Home Engagement_Natural Gas_0_Low Income_Outlet Gaskets_0_0_0 | Below the Line | Breakthrough Equipment & Devices | Smart Home Engagement | Natural Gas | 0 | Low Income | Outlet Gaskets | 0 | 0 | 0 | ηCool_Mid-Life_Adj |  | 13 | Central AC | IL TRM v9 | 5.6.1 | Air Sealing | RS-SHL-AIRS-V09-210101 | RS | SHL | AIRS | V09-210101
Below the Line_Breakthrough Equipment & Devices_Smart Home Engagement_Natural Gas_0_Low Income_Outlet Gaskets_0_0_0_LM | Below the Line_Breakthrough Equipment & Devices_Smart Home Engagement_Natural Gas_0_Low Income_Outlet Gaskets_0_0_0 | Below the Line | Breakthrough Equipment & Devices | Smart Home Engagement | Natural Gas | 0 | Low Income | Outlet Gaskets | 0 | 0 | 0 | LM |  | 3.7 | Springfield | IL TRM v9 | 5.6.1 | Air Sealing | RS-SHL-AIRS-V09-210101 | RS | SHL | AIRS | V09-210101
Below the Line_Breakthrough Equipment & Devices_Smart Home Engagement_Natural Gas_0_Low Income_Outlet Gaskets_0_0_0_ADJAirSealingCool | Below the Line_Breakthrough Equipment & Devices_Smart Home Engagement_Natural Gas_0_Low Income_Outlet Gaskets_0_0_0 | Below the Line | Breakthrough Equipment & Devices | Smart Home Engagement | Natural Gas | 0 | Low Income | Outlet Gaskets | 0 | 0 | 0 | ADJAirSealingCool |  | 1.21 | Air sealing and attic insulation | IL TRM v9 | 5.6.1 | Air Sealing | RS-SHL-AIRS-V09-210101 | RS | SHL | AIRS | V09-210101
Below the Line_Breakthrough Equipment & Devices_Smart Home Engagement_Natural Gas_0_Low Income_Outlet Gaskets_0_0_0_IENetCorrection | Below the Line_Breakthrough Equipment & Devices_Smart Home Engagement_Natural Gas_0_Low Income_Outlet Gaskets_0_0_0 | Below the Line | Breakthrough Equipment & Devices | Smart Home Engagement | Natural Gas | 0 | Low Income | Outlet Gaskets | 0 | 0 | 0 | IENetCorrection |  | 1.1 | Air sealing and attic insulation, income eligible | IL TRM v9 | 5.6.1 | Air Sealing | RS-SHL-AIRS-V09-210101 | RS | SHL | AIRS | V09-210101
Below the Line_Breakthrough Equipment & Devices_Smart Home Engagement_Natural Gas_0_Low Income_Outlet Gaskets_0_0_0_%Cool | Below the Line_Breakthrough Equipment & Devices_Smart Home Engagement_Natural Gas_0_Low Income_Outlet Gaskets_0_0_0 | Below the Line | Breakthrough Equipment & Devices | Smart Home Engagement | Natural Gas | 0 | Low Income | Outlet Gaskets | 0 | 0 | 0 | %Cool |  | 0.66 | Unknown | IL TRM v9 | 5.6.1 | Air Sealing | RS-SHL-AIRS-V09-210101 | RS | SHL | AIRS | V09-210101
Below the Line_Breakthrough Equipment & Devices_Smart Home Engagement_Natural Gas_0_Low Income_Outlet Gaskets_0_0_0_Delta_kWh_cooling | Below the Line_Breakthrough Equipment & Devices_Smart Home Engagement_Natural Gas_0_Low Income_Outlet Gaskets_0_0_0 | Below the Line | Breakthrough Equipment & Devices | Smart Home Engagement | Natural Gas | 0 | Low Income | Outlet Gaskets | 0 | 0 | 0 | Delta_kWh_cooling |  | 0.18267 |  | IL TRM v9 | 5.6.1 | Air Sealing | RS-SHL-AIRS-V09-210101 | RS | SHL | AIRS | V09-210101
Below the Line_Breakthrough Equipment & Devices_Smart Home Engagement_Natural Gas_0_Low Income_Outlet Gaskets_0_0_0_Delta_kWh_cooling_Mid-Life_Adj | Below the Line_Breakthrough Equipment & Devices_Smart Home Engagement_Natural Gas_0_Low Income_Outlet Gaskets_0_0_0 | Below the Line | Breakthrough Equipment & Devices | Smart Home Engagement | Natural Gas | 0 | Low Income | Outlet Gaskets | 0 | 0 | 0 | Delta_kWh_cooling_Mid-Life_Adj |  | 0.14754 |  | IL TRM v9 | 5.6.1 | Air Sealing | RS-SHL-AIRS-V09-210101 | RS | SHL | AIRS | V09-210101
Below the Line_Breakthrough Equipment & Devices_Smart Home Engagement_Natural Gas_0_Low Income_Outlet Gaskets_0_0_0_CFM50_existing | Below the Line_Breakthrough Equipment & Devices_Smart Home Engagement_Natural Gas_0_Low Income_Outlet Gaskets_0_0_0 | Below the Line | Breakthrough Equipment & Devices | Smart Home Engagement | Natural Gas | 0 | Low Income | Outlet Gaskets | 0 | 0 | 0 | CFM50_existing |  | 1 | assumed 1 CFM reduction per unit | IL TRM v9 | 5.6.1 | Air Sealing | RS-SHL-AIRS-V09-210101 | RS | SHL | AIRS | V09-210101
Below the Line_Breakthrough Equipment & Devices_Smart Home Engagement_Natural Gas_0_Low Income_Outlet Gaskets_0_0_0_CFM50_new | Below the Line_Breakthrough Equipment & Devices_Smart Home Engagement_Natural Gas_0_Low Income_Outlet Gaskets_0_0_0 | Below the Line | Breakthrough Equipment & Devices | Smart Home Engagement | Natural Gas | 0 | Low Income | Outlet Gaskets | 0 | 0 | 0 | CFM50_new |  | 0 | assumed 1 CFM reduction per unit | IL TRM v9 | 5.6.1 | Air Sealing | RS-SHL-AIRS-V09-210101 | RS | SHL | AIRS | V09-210101
Below the Line_Breakthrough Equipment & Devices_Smart Home Engagement_Natural Gas_0_Low Income_Outlet Gaskets_0_0_0_N_heat | Below the Line_Breakthrough Equipment & Devices_Smart Home Engagement_Natural Gas_0_Low Income_Outlet Gaskets_0_0_0 | Below the Line | Breakthrough Equipment & Devices | Smart Home Engagement | Natural Gas | 0 | Low Income | Outlet Gaskets | 0 | 0 | 0 | N_heat |  | 21.5 | Springfield, 1.5 stories | IL TRM v9 | 5.6.1 | Air Sealing | RS-SHL-AIRS-V09-210101 | RS | SHL | AIRS | V09-210101
Below the Line_Breakthrough Equipment & Devices_Smart Home Engagement_Natural Gas_0_Low Income_Outlet Gaskets_0_0_0_60 | Below the Line_Breakthrough Equipment & Devices_Smart Home Engagement_Natural Gas_0_Low Income_Outlet Gaskets_0_0_0 | Below the Line | Breakthrough Equipment & Devices | Smart Home Engagement | Natural Gas | 0 | Low Income | Outlet Gaskets | 0 | 0 | 0 | 60 |  | 60 |  | IL TRM v9 | 5.6.1 | Air Sealing | RS-SHL-AIRS-V09-210101 | RS | SHL | AIRS | V09-210101
Below the Line_Breakthrough Equipment & Devices_Smart Home Engagement_Natural Gas_0_Low Income_Outlet Gaskets_0_0_0_24 | Below the Line_Breakthrough Equipment & Devices_Smart Home Engagement_Natural Gas_0_Low Income_Outlet Gaskets_0_0_0 | Below the Line | Breakthrough Equipment & Devices | Smart Home Engagement | Natural Gas | 0 | Low Income | Outlet Gaskets | 0 | 0 | 0 | 24 |  | 24 |  | IL TRM v9 | 5.6.1 | Air Sealing | RS-SHL-AIRS-V09-210101 | RS | SHL | AIRS | V09-210101
Below the Line_Breakthrough Equipment & Devices_Smart Home Engagement_Natural Gas_0_Low Income_Outlet Gaskets_0_0_0_HDD | Below the Line_Breakthrough Equipment & Devices_Smart Home Engagement_Natural Gas_0_Low Income_Outlet Gaskets_0_0_0 | Below the Line | Breakthrough Equipment & Devices | Smart Home Engagement | Natural Gas | 0 | Low Income | Outlet Gaskets | 0 | 0 | 0 | HDD |  | 4379 | CZ 3 | IL TRM v9 | 5.6.1 | Air Sealing | RS-SHL-AIRS-V09-210101 | RS | SHL | AIRS | V09-210101
Below the Line_Breakthrough Equipment & Devices_Smart Home Engagement_Natural Gas_0_Low Income_Outlet Gaskets_0_0_0_0.018 | Below the Line_Breakthrough Equipment & Devices_Smart Home Engagement_Natural Gas_0_Low Income_Outlet Gaskets_0_0_0 | Below the Line | Breakthrough Equipment & Devices | Smart Home Engagement | Natural Gas | 0 | Low Income | Outlet Gaskets | 0 | 0 | 0 | 0.018 |  | 0.018 |  | IL TRM v9 | 5.6.1 | Air Sealing | RS-SHL-AIRS-V09-210101 | RS | SHL | AIRS | V09-210101
Below the Line_Breakthrough Equipment & Devices_Smart Home Engagement_Natural Gas_0_Low Income_Outlet Gaskets_0_0_0_ηHeat | Below the Line_Breakthrough Equipment & Devices_Smart Home Engagement_Natural Gas_0_Low Income_Outlet Gaskets_0_0_0 | Below the Line | Breakthrough Equipment & Devices | Smart Home Engagement | Natural Gas | 0 | Low Income | Outlet Gaskets | 0 | 0 | 0 | ηHeat |  | 1.28 | Unknown | IL TRM v9 | 5.6.1 | Air Sealing | RS-SHL-AIRS-V09-210101 | RS | SHL | AIRS | V09-210101
Below the Line_Breakthrough Equipment & Devices_Smart Home Engagement_Natural Gas_0_Low Income_Outlet Gaskets_0_0_0_ηHeat_Mid-Life_Adj | Below the Line_Breakthrough Equipment & Devices_Smart Home Engagement_Natural Gas_0_Low Income_Outlet Gaskets_0_0_0 | Below the Line | Breakthrough Equipment & Devices | Smart Home Engagement | Natural Gas | 0 | Low Income | Outlet Gaskets | 0 | 0 | 0 | ηHeat_Mid-Life_Adj |  | 1.28 | Unknown | IL TRM v9 | 5.6.1 | Air Sealing | RS-SHL-AIRS-V09-210101 | RS | SHL | AIRS | V09-210101
Below the Line_Breakthrough Equipment & Devices_Smart Home Engagement_Natural Gas_0_Low Income_Outlet Gaskets_0_0_0_3412 | Below the Line_Breakthrough Equipment & Devices_Smart Home Engagement_Natural Gas_0_Low Income_Outlet Gaskets_0_0_0 | Below the Line | Breakthrough Equipment & Devices | Smart Home Engagement | Natural Gas | 0 | Low Income | Outlet Gaskets | 0 | 0 | 0 | 3412 |  | 3412 |  | IL TRM v9 | 5.6.1 | Air Sealing | RS-SHL-AIRS-V09-210101 | RS | SHL | AIRS | V09-210101
Below the Line_Breakthrough Equipment & Devices_Smart Home Engagement_Natural Gas_0_Low Income_Outlet Gaskets_0_0_0_%ElectricHeat | Below the Line_Breakthrough Equipment & Devices_Smart Home Engagement_Natural Gas_0_Low Income_Outlet Gaskets_0_0_0 | Below the Line | Breakthrough Equipment & Devices | Smart Home Engagement | Natural Gas | 0 | Low Income | Outlet Gaskets | 0 | 0 | 0 | %ElectricHeat |  | 0 | Natural Gas Heat | IL TRM v9 | 5.6.1 | Air Sealing | RS-SHL-AIRS-V09-210101 | RS | SHL | AIRS | V09-210101
Below the Line_Breakthrough Equipment & Devices_Smart Home Engagement_Natural Gas_0_Low Income_Outlet Gaskets_0_0_0_Delta_kWh_heatingElectric | Below the Line_Breakthrough Equipment & Devices_Smart Home Engagement_Natural Gas_0_Low Income_Outlet Gaskets_0_0_0 | Below the Line | Breakthrough Equipment & Devices | Smart Home Engagement | Natural Gas | 0 | Low Income | Outlet Gaskets | 0 | 0 | 0 | Delta_kWh_heatingElectric |  | 0 |  | IL TRM v9 | 5.6.1 | Air Sealing | RS-SHL-AIRS-V09-210101 | RS | SHL | AIRS | V09-210101
Below the Line_Breakthrough Equipment & Devices_Smart Home Engagement_Natural Gas_0_Low Income_Outlet Gaskets_0_0_0_Delta_kWh_heatingElectric_Mid-Life_Adj | Below the Line_Breakthrough Equipment & Devices_Smart Home Engagement_Natural Gas_0_Low Income_Outlet Gaskets_0_0_0 | Below the Line | Breakthrough Equipment & Devices | Smart Home Engagement | Natural Gas | 0 | Low Income | Outlet Gaskets | 0 | 0 | 0 | Delta_kWh_heatingElectric_Mid-Life_Adj |  | 0 |  | IL TRM v9 | 5.6.1 | Air Sealing | RS-SHL-AIRS-V09-210101 | RS | SHL | AIRS | V09-210101
Below the Line_Breakthrough Equipment & Devices_Smart Home Engagement_Natural Gas_0_Low Income_Outlet Gaskets_0_0_0_Fe | Below the Line_Breakthrough Equipment & Devices_Smart Home Engagement_Natural Gas_0_Low Income_Outlet Gaskets_0_0_0 | Below the Line | Breakthrough Equipment & Devices | Smart Home Engagement | Natural Gas | 0 | Low Income | Outlet Gaskets | 0 | 0 | 0 | Fe |  | 0.0314 |  | IL TRM v9 | 5.6.1 | Air Sealing | RS-SHL-AIRS-V09-210101 | RS | SHL | AIRS | V09-210101
Below the Line_Breakthrough Equipment & Devices_Smart Home Engagement_Natural Gas_0_Low Income_Outlet Gaskets_0_0_0_29.3 | Below the Line_Breakthrough Equipment & Devices_Smart Home Engagement_Natural Gas_0_Low Income_Outlet Gaskets_0_0_0 | Below the Line | Breakthrough Equipment & Devices | Smart Home Engagement | Natural Gas | 0 | Low Income | Outlet Gaskets | 0 | 0 | 0 | 29.3 |  | 29.3 |  | IL TRM v9 | 5.6.1 | Air Sealing | RS-SHL-AIRS-V09-210101 | RS | SHL | AIRS | V09-210101
Below the Line_Breakthrough Equipment & Devices_Smart Home Engagement_Natural Gas_0_Low Income_Outlet Gaskets_0_0_0_ADJAirSealingHeatFan | Below the Line_Breakthrough Equipment & Devices_Smart Home Engagement_Natural Gas_0_Low Income_Outlet Gaskets_0_0_0 | Below the Line | Breakthrough Equipment & Devices | Smart Home Engagement | Natural Gas | 0 | Low Income | Outlet Gaskets | 0 | 0 | 0 | ADJAirSealingHeatFan |  | 1.07 | Air sealing and attic insulation | IL TRM v9 | 5.6.1 | Air Sealing | RS-SHL-AIRS-V09-210101 | RS | SHL | AIRS | V09-210101
Below the Line_Breakthrough Equipment & Devices_Smart Home Engagement_Natural Gas_0_Low Income_Outlet Gaskets_0_0_0_IENetCorrection | Below the Line_Breakthrough Equipment & Devices_Smart Home Engagement_Natural Gas_0_Low Income_Outlet Gaskets_0_0_0 | Below the Line | Breakthrough Equipment & Devices | Smart Home Engagement | Natural Gas | 0 | Low Income | Outlet Gaskets | 0 | 0 | 0 | IENetCorrection |  | 1.1 | Air sealing and attic insulation, income eligible | IL TRM v9 | 5.6.1 | Air Sealing | RS-SHL-AIRS-V09-210101 | RS | SHL | AIRS | V09-210101
Below the Line_Breakthrough Equipment & Devices_Smart Home Engagement_Natural Gas_0_Low Income_Outlet Gaskets_0_0_0_Delta_kWh_heatingGas | Below the Line_Breakthrough Equipment & Devices_Smart Home Engagement_Natural Gas_0_Low Income_Outlet Gaskets_0_0_0 | Below the Line | Breakthrough Equipment & Devices | Smart Home Engagement | Natural Gas | 0 | Low Income | Outlet Gaskets | 0 | 0 | 0 | Delta_kWh_heatingGas |  | 0.062884 |  | IL TRM v9 | 5.6.1 | Air Sealing | RS-SHL-AIRS-V09-210101 | RS | SHL | AIRS | V09-210101
Below the Line_Breakthrough Equipment & Devices_Smart Home Engagement_Natural Gas_0_Low Income_Outlet Gaskets_0_0_0_Delta_kWh_heatingGas_Mid-Life_Adj | Below the Line_Breakthrough Equipment & Devices_Smart Home Engagement_Natural Gas_0_Low Income_Outlet Gaskets_0_0_0 | Below the Line | Breakthrough Equipment & Devices | Smart Home Engagement | Natural Gas | 0 | Low Income | Outlet Gaskets | 0 | 0 | 0 | Delta_kWh_heatingGas_Mid-Life_Adj |  | 0.059185 |  | IL TRM v9 | 5.6.1 | Air Sealing | RS-SHL-AIRS-V09-210101 | RS | SHL | AIRS | V09-210101
Below the Line_Breakthrough Equipment & Devices_Smart Home Engagement_Natural Gas_0_Low Income_Outlet Gaskets_0_0_0_FLH_cooling | Below the Line_Breakthrough Equipment & Devices_Smart Home Engagement_Natural Gas_0_Low Income_Outlet Gaskets_0_0_0 | Below the Line | Breakthrough Equipment & Devices | Smart Home Engagement | Natural Gas | 0 | Low Income | Outlet Gaskets | 0 | 0 | 0 | FLH_cooling |  | 730 | Springfield, Single Family | IL TRM v9 | 5.6.1 | Air Sealing | RS-SHL-AIRS-V09-210101 | RS | SHL | AIRS | V09-210101
Below the Line_Breakthrough Equipment & Devices_Smart Home Engagement_Natural Gas_0_Low Income_Outlet Gaskets_0_0_0_CF | Below the Line_Breakthrough Equipment & Devices_Smart Home Engagement_Natural Gas_0_Low Income_Outlet Gaskets_0_0_0 | Below the Line | Breakthrough Equipment & Devices | Smart Home Engagement | Natural Gas | 0 | Low Income | Outlet Gaskets | 0 | 0 | 0 | CF |  | 0.68 | Summer System Peak Coincidence Factor for Central A/C (during sytem peak hour) | IL TRM v9 | 5.6.1 | Air Sealing | RS-SHL-AIRS-V09-210101 | RS | SHL | AIRS | V09-210101
Below the Line_Breakthrough Equipment & Devices_Smart Home Engagement_Natural Gas_0_Low Income_Outlet Gaskets_0_0_0_Delta_kW | Below the Line_Breakthrough Equipment & Devices_Smart Home Engagement_Natural Gas_0_Low Income_Outlet Gaskets_0_0_0 | Below the Line | Breakthrough Equipment & Devices | Smart Home Engagement | Natural Gas | 0 | Low Income | Outlet Gaskets | 0 | 0 | 0 | Delta_kW |  | 0.00017016 |  | IL TRM v9 | 5.6.1 | Air Sealing | RS-SHL-AIRS-V09-210101 | RS | SHL | AIRS | V09-210101
Below the Line_Breakthrough Equipment & Devices_Smart Home Engagement_Natural Gas_0_Low Income_Outlet Gaskets_0_0_0_Delta_kW_Mid-Life_Adj | Below the Line_Breakthrough Equipment & Devices_Smart Home Engagement_Natural Gas_0_Low Income_Outlet Gaskets_0_0_0 | Below the Line | Breakthrough Equipment & Devices | Smart Home Engagement | Natural Gas | 0 | Low Income | Outlet Gaskets | 0 | 0 | 0 | Delta_kW_Mid-Life_Adj |  | 0.00013744 |  | IL TRM v9 | 5.6.1 | Air Sealing | RS-SHL-AIRS-V09-210101 | RS | SHL | AIRS | V09-210101
Below the Line_Breakthrough Equipment & Devices_Smart Home Engagement_Natural Gas_0_Low Income_Outlet Gaskets_0_0_0_CFM50_existing | Below the Line_Breakthrough Equipment & Devices_Smart Home Engagement_Natural Gas_0_Low Income_Outlet Gaskets_0_0_0 | Below the Line | Breakthrough Equipment & Devices | Smart Home Engagement | Natural Gas | 0 | Low Income | Outlet Gaskets | 0 | 0 | 0 | CFM50_existing |  | 1 | assumed 1 CFM reduction per unit | IL TRM v9 | 5.6.1 | Air Sealing | RS-SHL-AIRS-V09-210101 | RS | SHL | AIRS | V09-210101
Below the Line_Breakthrough Equipment & Devices_Smart Home Engagement_Natural Gas_0_Low Income_Outlet Gaskets_0_0_0_CFM50_new | Below the Line_Breakthrough Equipment & Devices_Smart Home Engagement_Natural Gas_0_Low Income_Outlet Gaskets_0_0_0 | Below the Line | Breakthrough Equipment & Devices | Smart Home Engagement | Natural Gas | 0 | Low Income | Outlet Gaskets | 0 | 0 | 0 | CFM50_new |  | 0 | assumed 1 CFM reduction per unit | IL TRM v9 | 5.6.1 | Air Sealing | RS-SHL-AIRS-V09-210101 | RS | SHL | AIRS | V09-210101
Below the Line_Breakthrough Equipment & Devices_Smart Home Engagement_Natural Gas_0_Low Income_Outlet Gaskets_0_0_0_N_heat | Below the Line_Breakthrough Equipment & Devices_Smart Home Engagement_Natural Gas_0_Low Income_Outlet Gaskets_0_0_0 | Below the Line | Breakthrough Equipment & Devices | Smart Home Engagement | Natural Gas | 0 | Low Income | Outlet Gaskets | 0 | 0 | 0 | N_heat |  | 21.5 | Springfield, 1.5 stories | IL TRM v9 | 5.6.1 | Air Sealing | RS-SHL-AIRS-V09-210101 | RS | SHL | AIRS | V09-210101
Below the Line_Breakthrough Equipment & Devices_Smart Home Engagement_Natural Gas_0_Low Income_Outlet Gaskets_0_0_0_60 | Below the Line_Breakthrough Equipment & Devices_Smart Home Engagement_Natural Gas_0_Low Income_Outlet Gaskets_0_0_0 | Below the Line | Breakthrough Equipment & Devices | Smart Home Engagement | Natural Gas | 0 | Low Income | Outlet Gaskets | 0 | 0 | 0 | 60 |  | 60 |  | IL TRM v9 | 5.6.1 | Air Sealing | RS-SHL-AIRS-V09-210101 | RS | SHL | AIRS | V09-210101
Below the Line_Breakthrough Equipment & Devices_Smart Home Engagement_Natural Gas_0_Low Income_Outlet Gaskets_0_0_0_24 | Below the Line_Breakthrough Equipment & Devices_Smart Home Engagement_Natural Gas_0_Low Income_Outlet Gaskets_0_0_0 | Below the Line | Breakthrough Equipment & Devices | Smart Home Engagement | Natural Gas | 0 | Low Income | Outlet Gaskets | 0 | 0 | 0 | 24 |  | 24 |  | IL TRM v9 | 5.6.1 | Air Sealing | RS-SHL-AIRS-V09-210101 | RS | SHL | AIRS | V09-210101
Below the Line_Breakthrough Equipment & Devices_Smart Home Engagement_Natural Gas_0_Low Income_Outlet Gaskets_0_0_0_HDD | Below the Line_Breakthrough Equipment & Devices_Smart Home Engagement_Natural Gas_0_Low Income_Outlet Gaskets_0_0_0 | Below the Line | Breakthrough Equipment & Devices | Smart Home Engagement | Natural Gas | 0 | Low Income | Outlet Gaskets | 0 | 0 | 0 | HDD |  | 4379 | CZ 3 | IL TRM v9 | 5.6.1 | Air Sealing | RS-SHL-AIRS-V09-210101 | RS | SHL | AIRS | V09-210101
Below the Line_Breakthrough Equipment & Devices_Smart Home Engagement_Natural Gas_0_Low Income_Outlet Gaskets_0_0_0_0.018 | Below the Line_Breakthrough Equipment & Devices_Smart Home Engagement_Natural Gas_0_Low Income_Outlet Gaskets_0_0_0 | Below the Line | Breakthrough Equipment & Devices | Smart Home Engagement | Natural Gas | 0 | Low Income | Outlet Gaskets | 0 | 0 | 0 | 0.018 |  | 0.018 |  | IL TRM v9 | 5.6.1 | Air Sealing | RS-SHL-AIRS-V09-210101 | RS | SHL | AIRS | V09-210101
Below the Line_Breakthrough Equipment & Devices_Smart Home Engagement_Natural Gas_0_Low Income_Outlet Gaskets_0_0_0_ηHeat | Below the Line_Breakthrough Equipment & Devices_Smart Home Engagement_Natural Gas_0_Low Income_Outlet Gaskets_0_0_0 | Below the Line | Breakthrough Equipment & Devices | Smart Home Engagement | Natural Gas | 0 | Low Income | Outlet Gaskets | 0 | 0 | 0 | ηHeat |  | 0.72 | Unknown | IL TRM v9 | 5.6.1 | Air Sealing | RS-SHL-AIRS-V09-210101 | RS | SHL | AIRS | V09-210101
Below the Line_Breakthrough Equipment & Devices_Smart Home Engagement_Natural Gas_0_Low Income_Outlet Gaskets_0_0_0_ηHeat_Mid-Life_Adj | Below the Line_Breakthrough Equipment & Devices_Smart Home Engagement_Natural Gas_0_Low Income_Outlet Gaskets_0_0_0 | Below the Line | Breakthrough Equipment & Devices | Smart Home Engagement | Natural Gas | 0 | Low Income | Outlet Gaskets | 0 | 0 | 0 | ηHeat_Mid-Life_Adj |  | 0.765 | Furnace | IL TRM v9 | 5.6.1 | Air Sealing | RS-SHL-AIRS-V09-210101 | RS | SHL | AIRS | V09-210101
Below the Line_Breakthrough Equipment & Devices_Smart Home Engagement_Natural Gas_0_Low Income_Outlet Gaskets_0_0_0_100000 | Below the Line_Breakthrough Equipment & Devices_Smart Home Engagement_Natural Gas_0_Low Income_Outlet Gaskets_0_0_0 | Below the Line | Breakthrough Equipment & Devices | Smart Home Engagement | Natural Gas | 0 | Low Income | Outlet Gaskets | 0 | 0 | 0 | 100000 |  | 100000 |  | IL TRM v9 | 5.6.1 | Air Sealing | RS-SHL-AIRS-V09-210101 | RS | SHL | AIRS | V09-210101
Below the Line_Breakthrough Equipment & Devices_Smart Home Engagement_Natural Gas_0_Low Income_Outlet Gaskets_0_0_0_ADJAirSealingGasHeat | Below the Line_Breakthrough Equipment & Devices_Smart Home Engagement_Natural Gas_0_Low Income_Outlet Gaskets_0_0_0 | Below the Line | Breakthrough Equipment & Devices | Smart Home Engagement | Natural Gas | 0 | Low Income | Outlet Gaskets | 0 | 0 | 0 | ADJAirSealingGasHeat |  | 0.72 | Air sealing and attic insulation | IL TRM v9 | 5.6.1 | Air Sealing | RS-SHL-AIRS-V09-210101 | RS | SHL | AIRS | V09-210101
Below the Line_Breakthrough Equipment & Devices_Smart Home Engagement_Natural Gas_0_Low Income_Outlet Gaskets_0_0_0_IENetCorrection | Below the Line_Breakthrough Equipment & Devices_Smart Home Engagement_Natural Gas_0_Low Income_Outlet Gaskets_0_0_0 | Below the Line | Breakthrough Equipment & Devices | Smart Home Engagement | Natural Gas | 0 | Low Income | Outlet Gaskets | 0 | 0 | 0 | IENetCorrection |  | 1.1 | Air sealing and attic insulation, income eligible | IL TRM v9 | 5.6.1 | Air Sealing | RS-SHL-AIRS-V09-210101 | RS | SHL | AIRS | V09-210101
Below the Line_Breakthrough Equipment & Devices_Smart Home Engagement_Natural Gas_0_Low Income_Outlet Gaskets_0_0_0_Delta_therms | Below the Line_Breakthrough Equipment & Devices_Smart Home Engagement_Natural Gas_0_Low Income_Outlet Gaskets_0_0_0 | Below the Line | Breakthrough Equipment & Devices | Smart Home Engagement | Natural Gas | 0 | Low Income | Outlet Gaskets | 0 | 0 | 0 | Delta_therms |  | 0.058072 |  | IL TRM v9 | 5.6.1 | Air Sealing | RS-SHL-AIRS-V09-210101 | RS | SHL | AIRS | V09-210101
Below the Line_Breakthrough Equipment & Devices_Smart Home Engagement_Natural Gas_0_Low Income_Outlet Gaskets_0_0_0_Delta_therms_Mid-Life_Adj | Below the Line_Breakthrough Equipment & Devices_Smart Home Engagement_Natural Gas_0_Low Income_Outlet Gaskets_0_0_0 | Below the Line | Breakthrough Equipment & Devices | Smart Home Engagement | Natural Gas | 0 | Low Income | Outlet Gaskets | 0 | 0 | 0 | Delta_therms_Mid-Life_Adj |  | 0.054656 |  | IL TRM v9 | 5.6.1 | Air Sealing | RS-SHL-AIRS-V09-210101 | RS | SHL | AIRS | V09-210101
Below the Line_Breakthrough Equipment & Devices_Smart Home Engagement_Natural Gas_0_Low Income_Outlet Gaskets_0_0_0_Remaining Year kWh | Below the Line_Breakthrough Equipment & Devices_Smart Home Engagement_Natural Gas_0_Low Income_Outlet Gaskets_0_0_0 | Below the Line | Breakthrough Equipment & Devices | Smart Home Engagement | Natural Gas | 0 | Low Income | Outlet Gaskets | 0 | 0 | 0 | Remaining Year kWh |  | 0.24556 |  | IL TRM v9 | 5.6.1 | Air Sealing | RS-SHL-AIRS-V09-210101 | RS | SHL | AIRS | V09-210101
Below the Line_Breakthrough Equipment & Devices_Smart Home Engagement_Natural Gas_0_Low Income_Outlet Gaskets_0_0_0_kWh Saved per Unit | Below the Line_Breakthrough Equipment & Devices_Smart Home Engagement_Natural Gas_0_Low Income_Outlet Gaskets_0_0_0 | Below the Line | Breakthrough Equipment & Devices | Smart Home Engagement | Natural Gas | 0 | Low Income | Outlet Gaskets | 0 | 0 | 0 | kWh Saved per Unit |  | 0.20673 |  | IL TRM v9 | 5.6.1 | Air Sealing | RS-SHL-AIRS-V09-210101 | RS | SHL | AIRS | V09-210101
Below the Line_Breakthrough Equipment & Devices_Smart Home Engagement_Natural Gas_0_Low Income_Outlet Gaskets_0_0_0_Remaining Year kW | Below the Line_Breakthrough Equipment & Devices_Smart Home Engagement_Natural Gas_0_Low Income_Outlet Gaskets_0_0_0 | Below the Line | Breakthrough Equipment & Devices | Smart Home Engagement | Natural Gas | 0 | Low Income | Outlet Gaskets | 0 | 0 | 0 | Remaining Year kW |  | 0.00017016 |  | IL TRM v9 | 5.6.1 | Air Sealing | RS-SHL-AIRS-V09-210101 | RS | SHL | AIRS | V09-210101
Below the Line_Breakthrough Equipment & Devices_Smart Home Engagement_Natural Gas_0_Low Income_Outlet Gaskets_0_0_0_Coincident Peak kW Saved per Unit | Below the Line_Breakthrough Equipment & Devices_Smart Home Engagement_Natural Gas_0_Low Income_Outlet Gaskets_0_0_0 | Below the Line | Breakthrough Equipment & Devices | Smart Home Engagement | Natural Gas | 0 | Low Income | Outlet Gaskets | 0 | 0 | 0 | Coincident Peak kW Saved per Unit |  | 0.00013744 |  | IL TRM v9 | 5.6.1 | Air Sealing | RS-SHL-AIRS-V09-210101 | RS | SHL | AIRS | V09-210101
Below the Line_Breakthrough Equipment & Devices_Smart Home Engagement_Natural Gas_0_Low Income_Outlet Gaskets_0_0_0_Remaining Year Therms | Below the Line_Breakthrough Equipment & Devices_Smart Home Engagement_Natural Gas_0_Low Income_Outlet Gaskets_0_0_0 | Below the Line | Breakthrough Equipment & Devices | Smart Home Engagement | Natural Gas | 0 | Low Income | Outlet Gaskets | 0 | 0 | 0 | Remaining Year Therms |  | 0.058072 |  | IL TRM v9 | 5.6.1 | Air Sealing | RS-SHL-AIRS-V09-210101 | RS | SHL | AIRS | V09-210101
Below the Line_Breakthrough Equipment & Devices_Smart Home Engagement_Natural Gas_0_Low Income_Outlet Gaskets_0_0_0_Therms Saved per Unit | Below the Line_Breakthrough Equipment & Devices_Smart Home Engagement_Natural Gas_0_Low Income_Outlet Gaskets_0_0_0 | Below the Line | Breakthrough Equipment & Devices | Smart Home Engagement | Natural Gas | 0 | Low Income | Outlet Gaskets | 0 | 0 | 0 | Therms Saved per Unit |  | 0.054656 |  | IL TRM v9 | 5.6.1 | Air Sealing | RS-SHL-AIRS-V09-210101 | RS | SHL | AIRS | V09-210101
Below the Line_Breakthrough Equipment & Devices_Smart Home Engagement_Natural Gas_0_Low Income_Outlet Gaskets_0_0_0_Remaining Life | Below the Line_Breakthrough Equipment & Devices_Smart Home Engagement_Natural Gas_0_Low Income_Outlet Gaskets_0_0_0 | Below the Line | Breakthrough Equipment & Devices | Smart Home Engagement | Natural Gas | 0 | Low Income | Outlet Gaskets | 0 | 0 | 0 | Remaining Life |  | 10 |  | IL TRM v9 | 5.6.1 | Air Sealing | RS-SHL-AIRS-V09-210101 | RS | SHL | AIRS | V09-210101
Below the Line_Breakthrough Equipment & Devices_Smart Home Engagement_Natural Gas_0_Low Income_Outlet Gaskets_0_0_0_Lifetime (years) | Below the Line_Breakthrough Equipment & Devices_Smart Home Engagement_Natural Gas_0_Low Income_Outlet Gaskets_0_0_0 | Below the Line | Breakthrough Equipment & Devices | Smart Home Engagement | Natural Gas | 0 | Low Income | Outlet Gaskets | 0 | 0 | 0 | Lifetime (years) |  | 20 |  | IL TRM v9 | 5.6.1 | Air Sealing | RS-SHL-AIRS-V09-210101 | RS | SHL | AIRS | V09-210101
Below the Line_Breakthrough Equipment & Devices_Smart Home Engagement_Natural Gas_0_Low Income_Outlet Gaskets_0_0_0_Incremental Cost | Below the Line_Breakthrough Equipment & Devices_Smart Home Engagement_Natural Gas_0_Low Income_Outlet Gaskets_0_0_0 | Below the Line | Breakthrough Equipment & Devices | Smart Home Engagement | Natural Gas | 0 | Low Income | Outlet Gaskets | 0 | 0 | 0 | Incremental Cost |  | 0.34556 | Set equal to incentive cost | IL TRM v9 | 5.6.1 | Air Sealing | RS-SHL-AIRS-V09-210101 | RS | SHL | AIRS | V09-210101
Below the Line_Breakthrough Equipment & Devices_Smart Home Engagement_Natural Gas_0_Low Income_Outlet Gaskets_0_0_0_ | Below the Line_Breakthrough Equipment & Devices_Smart Home Engagement_Natural Gas_0_Low Income_Outlet Gaskets_0_0_0 | Below the Line | Breakthrough Equipment & Devices | Smart Home Engagement | Natural Gas | 0 | Low Income | Outlet Gaskets | 0 | 0 | 0 |  |  |  |  | IL TRM v9 | 5.6.1 | Air Sealing | RS-SHL-AIRS-V09-210101 | RS | SHL | AIRS | V09-210101
Below the Line_Breakthrough Equipment & Devices_Smart Home Engagement_Electric_0_Low Income_Smart HUB tstat_0_0_0_CF | Below the Line_Breakthrough Equipment & Devices_Smart Home Engagement_Electric_0_Low Income_Smart HUB tstat_0_0_0 | Below the Line | Breakthrough Equipment & Devices | Smart Home Engagement | Electric | 0 | Low Income | Smart HUB tstat | 0 | 0 | 0 | CF |  | 0.5 | Assumed Summer Peak during system peak hour. | IL TRM v9 | 5.3.16 | Advanced Thermostats | RS-HVC-ADTH-V04-200101 | RS | HVC | ADTH | V04-200101
Below the Line_Breakthrough Equipment & Devices_Smart Home Engagement_Electric_0_Low Income_Smart HUB tstat_0_0_0_% Electric Heating | Below the Line_Breakthrough Equipment & Devices_Smart Home Engagement_Electric_0_Low Income_Smart HUB tstat_0_0_0 | Below the Line | Breakthrough Equipment & Devices | Smart Home Engagement | Electric | 0 | Low Income | Smart HUB tstat | 0 | 0 | 0 | % Electric Heating |  | 0 |  | IL TRM v9 | 5.3.16 | Advanced Thermostats | RS-HVC-ADTH-V04-200101 | RS | HVC | ADTH | V04-200101
Below the Line_Breakthrough Equipment & Devices_Smart Home Engagement_Electric_0_Low Income_Smart HUB tstat_0_0_0_% Gas Heating | Below the Line_Breakthrough Equipment & Devices_Smart Home Engagement_Electric_0_Low Income_Smart HUB tstat_0_0_0 | Below the Line | Breakthrough Equipment & Devices | Smart Home Engagement | Electric | 0 | Low Income | Smart HUB tstat | 0 | 0 | 0 | % Gas Heating |  | 1 |  | IL TRM v9 | 5.3.16 | Advanced Thermostats | RS-HVC-ADTH-V04-200101 | RS | HVC | ADTH | V04-200101
Below the Line_Breakthrough Equipment & Devices_Smart Home Engagement_Electric_0_Low Income_Smart HUB tstat_0_0_0_% of Customer with Thermostat-Controlled AC | Below the Line_Breakthrough Equipment & Devices_Smart Home Engagement_Electric_0_Low Income_Smart HUB tstat_0_0_0 | Below the Line | Breakthrough Equipment & Devices | Smart Home Engagement | Electric | 0 | Low Income | Smart HUB tstat | 0 | 0 | 0 | % of Customer with Thermostat-Controlled AC |  | 0.825 | Unknown (general program) | IL TRM v9 | 5.3.16 | Advanced Thermostats | RS-HVC-ADTH-V04-200101 | RS | HVC | ADTH | V04-200101
Below the Line_Breakthrough Equipment & Devices_Smart Home Engagement_Electric_0_Low Income_Smart HUB tstat_0_0_0_FLH Cooling | Below the Line_Breakthrough Equipment & Devices_Smart Home Engagement_Electric_0_Low Income_Smart HUB tstat_0_0_0 | Below the Line | Breakthrough Equipment & Devices | Smart Home Engagement | Electric | 0 | Low Income | Smart HUB tstat | 0 | 0 | 0 | FLH Cooling |  | 730 | CZ 3, Single Family | IL TRM v9 | 5.3.16 | Advanced Thermostats | RS-HVC-ADTH-V04-200101 | RS | HVC | ADTH | V04-200101
Below the Line_Breakthrough Equipment & Devices_Smart Home Engagement_Electric_0_Low Income_Smart HUB tstat_0_0_0_Capacity | Below the Line_Breakthrough Equipment & Devices_Smart Home Engagement_Electric_0_Low Income_Smart HUB tstat_0_0_0 | Below the Line | Breakthrough Equipment & Devices | Smart Home Engagement | Electric | 0 | Low Income | Smart HUB tstat | 0 | 0 | 0 | Capacity |  | 33600 | Assumed single family average | IL TRM v9 | 5.3.16 | Advanced Thermostats | RS-HVC-ADTH-V04-200101 | RS | HVC | ADTH | V04-200101
Below the Line_Breakthrough Equipment & Devices_Smart Home Engagement_Electric_0_Low Income_Smart HUB tstat_0_0_0_SEER | Below the Line_Breakthrough Equipment & Devices_Smart Home Engagement_Electric_0_Low Income_Smart HUB tstat_0_0_0 | Below the Line | Breakthrough Equipment & Devices | Smart Home Engagement | Electric | 0 | Low Income | Smart HUB tstat | 0 | 0 | 0 | SEER |  | 12 |  | IL TRM v9 | 5.3.16 | Advanced Thermostats | RS-HVC-ADTH-V04-200101 | RS | HVC | ADTH | V04-200101
Below the Line_Breakthrough Equipment & Devices_Smart Home Engagement_Electric_0_Low Income_Smart HUB tstat_0_0_0_EER | Below the Line_Breakthrough Equipment & Devices_Smart Home Engagement_Electric_0_Low Income_Smart HUB tstat_0_0_0 | Below the Line | Breakthrough Equipment & Devices | Smart Home Engagement | Electric | 0 | Low Income | Smart HUB tstat | 0 | 0 | 0 | EER |  | 10.5 |  | IL TRM v9 | 5.3.16 | Advanced Thermostats | RS-HVC-ADTH-V04-200101 | RS | HVC | ADTH | V04-200101
Below the Line_Breakthrough Equipment & Devices_Smart Home Engagement_Electric_0_Low Income_Smart HUB tstat_0_0_0_Electric Heating Consumption | Below the Line_Breakthrough Equipment & Devices_Smart Home Engagement_Electric_0_Low Income_Smart HUB tstat_0_0_0 | Below the Line | Breakthrough Equipment & Devices | Smart Home Engagement | Electric | 0 | Low Income | Smart HUB tstat | 0 | 0 | 0 | Electric Heating Consumption |  | 15683 | Unknown | IL TRM v9 | 5.3.16 | Advanced Thermostats | RS-HVC-ADTH-V04-200101 | RS | HVC | ADTH | V04-200101
Below the Line_Breakthrough Equipment & Devices_Smart Home Engagement_Electric_0_Low Income_Smart HUB tstat_0_0_0_Gas Heating Consumption | Below the Line_Breakthrough Equipment & Devices_Smart Home Engagement_Electric_0_Low Income_Smart HUB tstat_0_0_0 | Below the Line | Breakthrough Equipment & Devices | Smart Home Engagement | Electric | 0 | Low Income | Smart HUB tstat | 0 | 0 | 0 | Gas Heating Consumption |  | 955 | Assumed average value | IL TRM v9 | 5.3.16 | Advanced Thermostats | RS-HVC-ADTH-V04-200101 | RS | HVC | ADTH | V04-200101
Below the Line_Breakthrough Equipment & Devices_Smart Home Engagement_Electric_0_Low Income_Smart HUB tstat_0_0_0_Household Factor | Below the Line_Breakthrough Equipment & Devices_Smart Home Engagement_Electric_0_Low Income_Smart HUB tstat_0_0_0 | Below the Line | Breakthrough Equipment & Devices | Smart Home Engagement | Electric | 0 | Low Income | Smart HUB tstat | 0 | 0 | 0 | Household Factor |  | 0.965 | Assumed unknown TRM value | IL TRM v9 | 5.3.16 | Advanced Thermostats | RS-HVC-ADTH-V04-200101 | RS | HVC | ADTH | V04-200101
Below the Line_Breakthrough Equipment & Devices_Smart Home Engagement_Electric_0_Low Income_Smart HUB tstat_0_0_0_ISR | Below the Line_Breakthrough Equipment & Devices_Smart Home Engagement_Electric_0_Low Income_Smart HUB tstat_0_0_0 | Below the Line | Breakthrough Equipment & Devices | Smart Home Engagement | Electric | 0 | Low Income | Smart HUB tstat | 0 | 0 | 0 | ISR |  | 1 | Direct Install | IL TRM v9 | 5.3.16 | Advanced Thermostats | RS-HVC-ADTH-V04-200101 | RS | HVC | ADTH | V04-200101
Below the Line_Breakthrough Equipment & Devices_Smart Home Engagement_Electric_0_Low Income_Smart HUB tstat_0_0_0_Furnace Fan Energy Consumption % | Below the Line_Breakthrough Equipment & Devices_Smart Home Engagement_Electric_0_Low Income_Smart HUB tstat_0_0_0 | Below the Line | Breakthrough Equipment & Devices | Smart Home Engagement | Electric | 0 | Low Income | Smart HUB tstat | 0 | 0 | 0 | Furnace Fan Energy Consumption % |  | 0.0314 | % of Annual Fuel Consumption | IL TRM v9 | 5.3.16 | Advanced Thermostats | RS-HVC-ADTH-V04-200101 | RS | HVC | ADTH | V04-200101
Below the Line_Breakthrough Equipment & Devices_Smart Home Engagement_Electric_0_Low Income_Smart HUB tstat_0_0_0_Heating Energy Reduction | Below the Line_Breakthrough Equipment & Devices_Smart Home Engagement_Electric_0_Low Income_Smart HUB tstat_0_0_0 | Below the Line | Breakthrough Equipment & Devices | Smart Home Engagement | Electric | 0 | Low Income | Smart HUB tstat | 0 | 0 | 0 | Heating Energy Reduction |  | 0.086 | Unknown (Blended) | IL TRM v9 | 5.3.16 | Advanced Thermostats | RS-HVC-ADTH-V04-200101 | RS | HVC | ADTH | V04-200101
Below the Line_Breakthrough Equipment & Devices_Smart Home Engagement_Electric_0_Low Income_Smart HUB tstat_0_0_0_Cooling Energy Reduction | Below the Line_Breakthrough Equipment & Devices_Smart Home Engagement_Electric_0_Low Income_Smart HUB tstat_0_0_0 | Below the Line | Breakthrough Equipment & Devices | Smart Home Engagement | Electric | 0 | Low Income | Smart HUB tstat | 0 | 0 | 0 | Cooling Energy Reduction |  | 0.084 |  | IL TRM v9 | 5.3.16 | Advanced Thermostats | RS-HVC-ADTH-V04-200101 | RS | HVC | ADTH | V04-200101
Below the Line_Breakthrough Equipment & Devices_Smart Home Engagement_Electric_0_Low Income_Smart HUB tstat_0_0_0_Cooling Demand Reduction | Below the Line_Breakthrough Equipment & Devices_Smart Home Engagement_Electric_0_Low Income_Smart HUB tstat_0_0_0 | Below the Line | Breakthrough Equipment & Devices | Smart Home Engagement | Electric | 0 | Low Income | Smart HUB tstat | 0 | 0 | 0 | Cooling Demand Reduction |  | 0.164 |  | IL TRM v9 | 5.3.16 | Advanced Thermostats | RS-HVC-ADTH-V04-200101 | RS | HVC | ADTH | V04-200101
Below the Line_Breakthrough Equipment & Devices_Smart Home Engagement_Electric_0_Low Income_Smart HUB tstat_0_0_0_Electric Cooling Savings | Below the Line_Breakthrough Equipment & Devices_Smart Home Engagement_Electric_0_Low Income_Smart HUB tstat_0_0_0 | Below the Line | Breakthrough Equipment & Devices | Smart Home Engagement | Electric | 0 | Low Income | Smart HUB tstat | 0 | 0 | 0 | Electric Cooling Savings |  | 141.6492 |  | IL TRM v9 | 5.3.16 | Advanced Thermostats | RS-HVC-ADTH-V04-200101 | RS | HVC | ADTH | V04-200101
Below the Line_Breakthrough Equipment & Devices_Smart Home Engagement_Electric_0_Low Income_Smart HUB tstat_0_0_0_Electric Fan Savings | Below the Line_Breakthrough Equipment & Devices_Smart Home Engagement_Electric_0_Low Income_Smart HUB tstat_0_0_0 | Below the Line | Breakthrough Equipment & Devices | Smart Home Engagement | Electric | 0 | Low Income | Smart HUB tstat | 0 | 0 | 0 | Electric Fan Savings |  | 72.9166 |  | IL TRM v9 | 5.3.16 | Advanced Thermostats | RS-HVC-ADTH-V04-200101 | RS | HVC | ADTH | V04-200101
Below the Line_Breakthrough Equipment & Devices_Smart Home Engagement_Electric_0_Low Income_Smart HUB tstat_0_0_0_Electric Heating Savings | Below the Line_Breakthrough Equipment & Devices_Smart Home Engagement_Electric_0_Low Income_Smart HUB tstat_0_0_0 | Below the Line | Breakthrough Equipment & Devices | Smart Home Engagement | Electric | 0 | Low Income | Smart HUB tstat | 0 | 0 | 0 | Electric Heating Savings |  | 0 |  | IL TRM v9 | 5.3.16 | Advanced Thermostats | RS-HVC-ADTH-V04-200101 | RS | HVC | ADTH | V04-200101
Below the Line_Breakthrough Equipment & Devices_Smart Home Engagement_Electric_0_Low Income_Smart HUB tstat_0_0_0_kWh Saved per Unit | Below the Line_Breakthrough Equipment & Devices_Smart Home Engagement_Electric_0_Low Income_Smart HUB tstat_0_0_0 | Below the Line | Breakthrough Equipment & Devices | Smart Home Engagement | Electric | 0 | Low Income | Smart HUB tstat | 0 | 0 | 0 | kWh Saved per Unit |  | 214.5658 |  | IL TRM v9 | 5.3.16 | Advanced Thermostats | RS-HVC-ADTH-V04-200101 | RS | HVC | ADTH | V04-200101
Below the Line_Breakthrough Equipment & Devices_Smart Home Engagement_Electric_0_Low Income_Smart HUB tstat_0_0_0_Coincident Peak kW Saved per Unit | Below the Line_Breakthrough Equipment & Devices_Smart Home Engagement_Electric_0_Low Income_Smart HUB tstat_0_0_0 | Below the Line | Breakthrough Equipment & Devices | Smart Home Engagement | Electric | 0 | Low Income | Smart HUB tstat | 0 | 0 | 0 | Coincident Peak kW Saved per Unit |  | 0.21648 |  | IL TRM v9 | 5.3.16 | Advanced Thermostats | RS-HVC-ADTH-V04-200101 | RS | HVC | ADTH | V04-200101
Below the Line_Breakthrough Equipment & Devices_Smart Home Engagement_Electric_0_Low Income_Smart HUB tstat_0_0_0_Therms Saved per Unit | Below the Line_Breakthrough Equipment & Devices_Smart Home Engagement_Electric_0_Low Income_Smart HUB tstat_0_0_0 | Below the Line | Breakthrough Equipment & Devices | Smart Home Engagement | Electric | 0 | Low Income | Smart HUB tstat | 0 | 0 | 0 | Therms Saved per Unit |  | 79.2554 |  | IL TRM v9 | 5.3.16 | Advanced Thermostats | RS-HVC-ADTH-V04-200101 | RS | HVC | ADTH | V04-200101
Below the Line_Breakthrough Equipment & Devices_Smart Home Engagement_Electric_0_Low Income_Smart HUB tstat_0_0_0_Lifetime (years) | Below the Line_Breakthrough Equipment & Devices_Smart Home Engagement_Electric_0_Low Income_Smart HUB tstat_0_0_0 | Below the Line | Breakthrough Equipment & Devices | Smart Home Engagement | Electric | 0 | Low Income | Smart HUB tstat | 0 | 0 | 0 | Lifetime (years) |  | 11 |  | IL TRM v9 | 5.3.16 | Advanced Thermostats | RS-HVC-ADTH-V04-200101 | RS | HVC | ADTH | V04-200101
Below the Line_Breakthrough Equipment & Devices_Smart Home Engagement_Electric_0_Low Income_Smart HUB tstat_0_0_0_Incremental Cost | Below the Line_Breakthrough Equipment & Devices_Smart Home Engagement_Electric_0_Low Income_Smart HUB tstat_0_0_0 | Below the Line | Breakthrough Equipment & Devices | Smart Home Engagement | Electric | 0 | Low Income | Smart HUB tstat | 0 | 0 | 0 | Incremental Cost |  | 215.457 | Set equal to incentive cost | IL TRM v9 | 5.3.16 | Advanced Thermostats | RS-HVC-ADTH-V04-200101 | RS | HVC | ADTH | V04-200101
Below the Line_Breakthrough Equipment & Devices_Smart Home Engagement_Electric_0_Low Income_Smart HUB tstat_0_0_0_ | Below the Line_Breakthrough Equipment & Devices_Smart Home Engagement_Electric_0_Low Income_Smart HUB tstat_0_0_0 | Below the Line | Breakthrough Equipment & Devices | Smart Home Engagement | Electric | 0 | Low Income | Smart HUB tstat | 0 | 0 | 0 | [8 empty] | ERROR
Below the Line_Breakthrough Equipment & Devices_Smart Home Engagement_Natural Gas_0_Low Income_Bath Aerator Gas_0_0_0_CF | Below the Line_Breakthrough Equipment & Devices_Smart Home Engagement_Natural Gas_0_Low Income_Bath Aerator Gas_0_0_0 | Below the Line | Breakthrough Equipment & Devices | Smart Home Engagement | Natural Gas | 0 | Low Income | Bath Aerator Gas | 0 | 0 | 0 | CF |  | 0.022 |  | IL TRM v9 | 5.4.4 | Low Flow Faucet Aerators | RS-HWE-LFFA-V10-210101 | RS | HWE | LFFA | V10-210101
Below the Line_Breakthrough Equipment & Devices_Smart Home Engagement_Natural Gas_0_Low Income_Bath Aerator Gas_0_0_0_Efficient GPM | Below the Line_Breakthrough Equipment & Devices_Smart Home Engagement_Natural Gas_0_Low Income_Bath Aerator Gas_0_0_0 | Below the Line | Breakthrough Equipment & Devices | Smart Home Engagement | Natural Gas | 0 | Low Income | Bath Aerator Gas | 0 | 0 | 0 | Efficient GPM |  | 0.94 | Assumed Unknown TRM value | IL TRM v9 | 5.4.4 | Low Flow Faucet Aerators | RS-HWE-LFFA-V10-210101 | RS | HWE | LFFA | V10-210101
Below the Line_Breakthrough Equipment & Devices_Smart Home Engagement_Natural Gas_0_Low Income_Bath Aerator Gas_0_0_0_Baseline GPM | Below the Line_Breakthrough Equipment & Devices_Smart Home Engagement_Natural Gas_0_Low Income_Bath Aerator Gas_0_0_0 | Below the Line | Breakthrough Equipment & Devices | Smart Home Engagement | Natural Gas | 0 | Low Income | Bath Aerator Gas | 0 | 0 | 0 | Baseline GPM |  | 1.53 | Bathroom | IL TRM v9 | 5.4.4 | Low Flow Faucet Aerators | RS-HWE-LFFA-V10-210101 | RS | HWE | LFFA | V10-210101
Below the Line_Breakthrough Equipment & Devices_Smart Home Engagement_Natural Gas_0_Low Income_Bath Aerator Gas_0_0_0_% of Electric Water Heating | Below the Line_Breakthrough Equipment & Devices_Smart Home Engagement_Natural Gas_0_Low Income_Bath Aerator Gas_0_0_0 | Below the Line | Breakthrough Equipment & Devices | Smart Home Engagement | Natural Gas | 0 | Low Income | Bath Aerator Gas | 0 | 0 | 0 | % of Electric Water Heating |  | 0 |  | IL TRM v9 | 5.4.4 | Low Flow Faucet Aerators | RS-HWE-LFFA-V10-210101 | RS | HWE | LFFA | V10-210101
Below the Line_Breakthrough Equipment & Devices_Smart Home Engagement_Natural Gas_0_Low Income_Bath Aerator Gas_0_0_0_Minute per Person Per Day | Below the Line_Breakthrough Equipment & Devices_Smart Home Engagement_Natural Gas_0_Low Income_Bath Aerator Gas_0_0_0 | Below the Line | Breakthrough Equipment & Devices | Smart Home Engagement | Natural Gas | 0 | Low Income | Bath Aerator Gas | 0 | 0 | 0 | Minute per Person Per Day |  | 1.6 | Bathroom | IL TRM v9 | 5.4.4 | Low Flow Faucet Aerators | RS-HWE-LFFA-V10-210101 | RS | HWE | LFFA | V10-210101
Below the Line_Breakthrough Equipment & Devices_Smart Home Engagement_Natural Gas_0_Low Income_Bath Aerator Gas_0_0_0_People per Household | Below the Line_Breakthrough Equipment & Devices_Smart Home Engagement_Natural Gas_0_Low Income_Bath Aerator Gas_0_0_0 | Below the Line | Breakthrough Equipment & Devices | Smart Home Engagement | Natural Gas | 0 | Low Income | Bath Aerator Gas | 0 | 0 | 0 | People per Household |  | 2.42 | Assumed Unknown TRM value | IL TRM v9 | 5.4.4 | Low Flow Faucet Aerators | RS-HWE-LFFA-V10-210101 | RS | HWE | LFFA | V10-210101
Below the Line_Breakthrough Equipment & Devices_Smart Home Engagement_Natural Gas_0_Low Income_Bath Aerator Gas_0_0_0_Day in Year | Below the Line_Breakthrough Equipment & Devices_Smart Home Engagement_Natural Gas_0_Low Income_Bath Aerator Gas_0_0_0 | Below the Line | Breakthrough Equipment & Devices | Smart Home Engagement | Natural Gas | 0 | Low Income | Bath Aerator Gas | 0 | 0 | 0 | Day in Year |  | 365.25 |  | IL TRM v9 | 5.4.4 | Low Flow Faucet Aerators | RS-HWE-LFFA-V10-210101 | RS | HWE | LFFA | V10-210101
Below the Line_Breakthrough Equipment & Devices_Smart Home Engagement_Natural Gas_0_Low Income_Bath Aerator Gas_0_0_0_Drain Factor | Below the Line_Breakthrough Equipment & Devices_Smart Home Engagement_Natural Gas_0_Low Income_Bath Aerator Gas_0_0_0 | Below the Line | Breakthrough Equipment & Devices | Smart Home Engagement | Natural Gas | 0 | Low Income | Bath Aerator Gas | 0 | 0 | 0 | Drain Factor |  | 0.9 | Bathroom | IL TRM v9 | 5.4.4 | Low Flow Faucet Aerators | RS-HWE-LFFA-V10-210101 | RS | HWE | LFFA | V10-210101
Below the Line_Breakthrough Equipment & Devices_Smart Home Engagement_Natural Gas_0_Low Income_Bath Aerator Gas_0_0_0_Faucets per household | Below the Line_Breakthrough Equipment & Devices_Smart Home Engagement_Natural Gas_0_Low Income_Bath Aerator Gas_0_0_0 | Below the Line | Breakthrough Equipment & Devices | Smart Home Engagement | Natural Gas | 0 | Low Income | Bath Aerator Gas | 0 | 0 | 0 | Faucets per household |  | 2.83 | Single-Family Bathroom | IL TRM v9 | 5.4.4 | Low Flow Faucet Aerators | RS-HWE-LFFA-V10-210101 | RS | HWE | LFFA | V10-210101
Below the Line_Breakthrough Equipment & Devices_Smart Home Engagement_Natural Gas_0_Low Income_Bath Aerator Gas_0_0_0_Specific Weight of Water | Below the Line_Breakthrough Equipment & Devices_Smart Home Engagement_Natural Gas_0_Low Income_Bath Aerator Gas_0_0_0 | Below the Line | Breakthrough Equipment & Devices | Smart Home Engagement | Natural Gas | 0 | Low Income | Bath Aerator Gas | 0 | 0 | 0 | Specific Weight of Water |  | 8.33 |  | IL TRM v9 | 5.4.4 | Low Flow Faucet Aerators | RS-HWE-LFFA-V10-210101 | RS | HWE | LFFA | V10-210101
Below the Line_Breakthrough Equipment & Devices_Smart Home Engagement_Natural Gas_0_Low Income_Bath Aerator Gas_0_0_0_Tank Temperature | Below the Line_Breakthrough Equipment & Devices_Smart Home Engagement_Natural Gas_0_Low Income_Bath Aerator Gas_0_0_0 | Below the Line | Breakthrough Equipment & Devices | Smart Home Engagement | Natural Gas | 0 | Low Income | Bath Aerator Gas | 0 | 0 | 0 | Tank Temperature |  | 91 | Assumed Unknown TRM value | IL TRM v9 | 5.4.4 | Low Flow Faucet Aerators | RS-HWE-LFFA-V10-210101 | RS | HWE | LFFA | V10-210101
Below the Line_Breakthrough Equipment & Devices_Smart Home Engagement_Natural Gas_0_Low Income_Bath Aerator Gas_0_0_0_Incoming Water Temperature | Below the Line_Breakthrough Equipment & Devices_Smart Home Engagement_Natural Gas_0_Low Income_Bath Aerator Gas_0_0_0 | Below the Line | Breakthrough Equipment & Devices | Smart Home Engagement | Natural Gas | 0 | Low Income | Bath Aerator Gas | 0 | 0 | 0 | Incoming Water Temperature |  | 50.7 |  | IL TRM v9 | 5.4.4 | Low Flow Faucet Aerators | RS-HWE-LFFA-V10-210101 | RS | HWE | LFFA | V10-210101
Below the Line_Breakthrough Equipment & Devices_Smart Home Engagement_Natural Gas_0_Low Income_Bath Aerator Gas_0_0_0_Heat Capacity of Water | Below the Line_Breakthrough Equipment & Devices_Smart Home Engagement_Natural Gas_0_Low Income_Bath Aerator Gas_0_0_0 | Below the Line | Breakthrough Equipment & Devices | Smart Home Engagement | Natural Gas | 0 | Low Income | Bath Aerator Gas | 0 | 0 | 0 | Heat Capacity of Water |  | 1 |  | IL TRM v9 | 5.4.4 | Low Flow Faucet Aerators | RS-HWE-LFFA-V10-210101 | RS | HWE | LFFA | V10-210101
Below the Line_Breakthrough Equipment & Devices_Smart Home Engagement_Natural Gas_0_Low Income_Bath Aerator Gas_0_0_0_Conversion from Btu to kWh | Below the Line_Breakthrough Equipment & Devices_Smart Home Engagement_Natural Gas_0_Low Income_Bath Aerator Gas_0_0_0 | Below the Line | Breakthrough Equipment & Devices | Smart Home Engagement | Natural Gas | 0 | Low Income | Bath Aerator Gas | 0 | 0 | 0 | Conversion from Btu to kWh |  | 3412 |  | IL TRM v9 | 5.4.4 | Low Flow Faucet Aerators | RS-HWE-LFFA-V10-210101 | RS | HWE | LFFA | V10-210101
Below the Line_Breakthrough Equipment & Devices_Smart Home Engagement_Natural Gas_0_Low Income_Bath Aerator Gas_0_0_0_Recovery Efficiency of Electric Hot Water Heater | Below the Line_Breakthrough Equipment & Devices_Smart Home Engagement_Natural Gas_0_Low Income_Bath Aerator Gas_0_0_0 | Below the Line | Breakthrough Equipment & Devices | Smart Home Engagement | Natural Gas | 0 | Low Income | Bath Aerator Gas | 0 | 0 | 0 | Recovery Efficiency of Electric Hot Water Heater |  | 0.98 |  | IL TRM v9 | 5.4.4 | Low Flow Faucet Aerators | RS-HWE-LFFA-V10-210101 | RS | HWE | LFFA | V10-210101
Below the Line_Breakthrough Equipment & Devices_Smart Home Engagement_Natural Gas_0_Low Income_Bath Aerator Gas_0_0_0_Recovery Efficiency of Gas Hot Water Heater | Below the Line_Breakthrough Equipment & Devices_Smart Home Engagement_Natural Gas_0_Low Income_Bath Aerator Gas_0_0_0 | Below the Line | Breakthrough Equipment & Devices | Smart Home Engagement | Natural Gas | 0 | Low Income | Bath Aerator Gas | 0 | 0 | 0 | Recovery Efficiency of Gas Hot Water Heater |  | 0.78 |  | IL TRM v9 | 5.4.4 | Low Flow Faucet Aerators | RS-HWE-LFFA-V10-210101 | RS | HWE | LFFA | V10-210101
Below the Line_Breakthrough Equipment & Devices_Smart Home Engagement_Natural Gas_0_Low Income_Bath Aerator Gas_0_0_0_kWh per Gallon of Water Used | Below the Line_Breakthrough Equipment & Devices_Smart Home Engagement_Natural Gas_0_Low Income_Bath Aerator Gas_0_0_0 | Below the Line | Breakthrough Equipment & Devices | Smart Home Engagement | Natural Gas | 0 | Low Income | Bath Aerator Gas | 0 | 0 | 0 | kWh per Gallon of Water Used |  | 0.1004 |  | IL TRM v9 | 5.4.4 | Low Flow Faucet Aerators | RS-HWE-LFFA-V10-210101 | RS | HWE | LFFA | V10-210101
Below the Line_Breakthrough Equipment & Devices_Smart Home Engagement_Natural Gas_0_Low Income_Bath Aerator Gas_0_0_0_Therms per Gallon of Water Used | Below the Line_Breakthrough Equipment & Devices_Smart Home Engagement_Natural Gas_0_Low Income_Bath Aerator Gas_0_0_0 | Below the Line | Breakthrough Equipment & Devices | Smart Home Engagement | Natural Gas | 0 | Low Income | Bath Aerator Gas | 0 | 0 | 0 | Therms per Gallon of Water Used |  | 0.0043038 |  | IL TRM v9 | 5.4.4 | Low Flow Faucet Aerators | RS-HWE-LFFA-V10-210101 | RS | HWE | LFFA | V10-210101
Below the Line_Breakthrough Equipment & Devices_Smart Home Engagement_Natural Gas_0_Low Income_Bath Aerator Gas_0_0_0_Total Water Energy Factor | Below the Line_Breakthrough Equipment & Devices_Smart Home Engagement_Natural Gas_0_Low Income_Bath Aerator Gas_0_0_0 | Below the Line | Breakthrough Equipment & Devices | Smart Home Engagement | Natural Gas | 0 | Low Income | Bath Aerator Gas | 0 | 0 | 0 | Total Water Energy Factor |  | 5010 |  | IL TRM v9 | 5.4.4 | Low Flow Faucet Aerators | RS-HWE-LFFA-V10-210101 | RS | HWE | LFFA | V10-210101
Below the Line_Breakthrough Equipment & Devices_Smart Home Engagement_Natural Gas_0_Low Income_Bath Aerator Gas_0_0_0_ISR | Below the Line_Breakthrough Equipment & Devices_Smart Home Engagement_Natural Gas_0_Low Income_Bath Aerator Gas_0_0_0 | Below the Line | Breakthrough Equipment & Devices | Smart Home Engagement | Natural Gas | 0 | Low Income | Bath Aerator Gas | 0 | 0 | 0 | ISR |  | 0.45 | Community Distributed Kit | IL TRM v9 | 5.4.4 | Low Flow Faucet Aerators | RS-HWE-LFFA-V10-210101 | RS | HWE | LFFA | V10-210101
Below the Line_Breakthrough Equipment & Devices_Smart Home Engagement_Natural Gas_0_Low Income_Bath Aerator Gas_0_0_0_Hours of Use | Below the Line_Breakthrough Equipment & Devices_Smart Home Engagement_Natural Gas_0_Low Income_Bath Aerator Gas_0_0_0 | Below the Line | Breakthrough Equipment & Devices | Smart Home Engagement | Natural Gas | 0 | Low Income | Bath Aerator Gas | 0 | 0 | 0 | Hours of Use |  | 14 | Single-Family, Bathroom | IL TRM v9 | 5.4.4 | Low Flow Faucet Aerators | RS-HWE-LFFA-V10-210101 | RS | HWE | LFFA | V10-210101
Below the Line_Breakthrough Equipment & Devices_Smart Home Engagement_Natural Gas_0_Low Income_Bath Aerator Gas_0_0_0_Water Savings (gal) | Below the Line_Breakthrough Equipment & Devices_Smart Home Engagement_Natural Gas_0_Low Income_Bath Aerator Gas_0_0_0 | Below the Line | Breakthrough Equipment & Devices | Smart Home Engagement | Natural Gas | 0 | Low Income | Bath Aerator Gas | 0 | 0 | 0 | Water Savings (gal) |  | 119.4115 |  | IL TRM v9 | 5.4.4 | Low Flow Faucet Aerators | RS-HWE-LFFA-V10-210101 | RS | HWE | LFFA | V10-210101
Below the Line_Breakthrough Equipment & Devices_Smart Home Engagement_Natural Gas_0_Low Income_Bath Aerator Gas_0_0_0_Waste Water Savings (kWh) | Below the Line_Breakthrough Equipment & Devices_Smart Home Engagement_Natural Gas_0_Low Income_Bath Aerator Gas_0_0_0 | Below the Line | Breakthrough Equipment & Devices | Smart Home Engagement | Natural Gas | 0 | Low Income | Bath Aerator Gas | 0 | 0 | 0 | Waste Water Savings (kWh) |  | 0.59825 |  | IL TRM v9 | 5.4.4 | Low Flow Faucet Aerators | RS-HWE-LFFA-V10-210101 | RS | HWE | LFFA | V10-210101
Below the Line_Breakthrough Equipment & Devices_Smart Home Engagement_Natural Gas_0_Low Income_Bath Aerator Gas_0_0_0_kWh Saved per Unit | Below the Line_Breakthrough Equipment & Devices_Smart Home Engagement_Natural Gas_0_Low Income_Bath Aerator Gas_0_0_0 | Below the Line | Breakthrough Equipment & Devices | Smart Home Engagement | Natural Gas | 0 | Low Income | Bath Aerator Gas | 0 | 0 | 0 | kWh Saved per Unit |  | 0 |  | IL TRM v9 | 5.4.4 | Low Flow Faucet Aerators | RS-HWE-LFFA-V10-210101 | RS | HWE | LFFA | V10-210101
Below the Line_Breakthrough Equipment & Devices_Smart Home Engagement_Natural Gas_0_Low Income_Bath Aerator Gas_0_0_0_Secondary Water kWh Saved per Unit | Below the Line_Breakthrough Equipment & Devices_Smart Home Engagement_Natural Gas_0_Low Income_Bath Aerator Gas_0_0_0 | Below the Line | Breakthrough Equipment & Devices | Smart Home Engagement | Natural Gas | 0 | Low Income | Bath Aerator Gas | 0 | 0 | 0 | Secondary Water kWh Saved per Unit |  | 0.59825 |  | IL TRM v9 | 5.4.4 | Low Flow Faucet Aerators | RS-HWE-LFFA-V10-210101 | RS | HWE | LFFA | V10-210101
Below the Line_Breakthrough Equipment & Devices_Smart Home Engagement_Natural Gas_0_Low Income_Bath Aerator Gas_0_0_0_Coincident Peak kW Saved per Unit | Below the Line_Breakthrough Equipment & Devices_Smart Home Engagement_Natural Gas_0_Low Income_Bath Aerator Gas_0_0_0 | Below the Line | Breakthrough Equipment & Devices | Smart Home Engagement | Natural Gas | 0 | Low Income | Bath Aerator Gas | 0 | 0 | 0 | Coincident Peak kW Saved per Unit |  | 0 |  | IL TRM v9 | 5.4.4 | Low Flow Faucet Aerators | RS-HWE-LFFA-V10-210101 | RS | HWE | LFFA | V10-210101
Below the Line_Breakthrough Equipment & Devices_Smart Home Engagement_Natural Gas_0_Low Income_Bath Aerator Gas_0_0_0_Therms Saved per Unit | Below the Line_Breakthrough Equipment & Devices_Smart Home Engagement_Natural Gas_0_Low Income_Bath Aerator Gas_0_0_0 | Below the Line | Breakthrough Equipment & Devices | Smart Home Engagement | Natural Gas | 0 | Low Income | Bath Aerator Gas | 0 | 0 | 0 | Therms Saved per Unit |  | 0.51393 |  | IL TRM v9 | 5.4.4 | Low Flow Faucet Aerators | RS-HWE-LFFA-V10-210101 | RS | HWE | LFFA | V10-210101
Below the Line_Breakthrough Equipment & Devices_Smart Home Engagement_Natural Gas_0_Low Income_Bath Aerator Gas_0_0_0_Gal Saved per Unit | Below the Line_Breakthrough Equipment & Devices_Smart Home Engagement_Natural Gas_0_Low Income_Bath Aerator Gas_0_0_0 | Below the Line | Breakthrough Equipment & Devices | Smart Home Engagement | Natural Gas | 0 | Low Income | Bath Aerator Gas | 0 | 0 | 0 | Gal Saved per Unit |  | 119.4115 |  | IL TRM v9 | 5.4.4 | Low Flow Faucet Aerators | RS-HWE-LFFA-V10-210101 | RS | HWE | LFFA | V10-210101
Below the Line_Breakthrough Equipment & Devices_Smart Home Engagement_Natural Gas_0_Low Income_Bath Aerator Gas_0_0_0_Lifetime (years) | Below the Line_Breakthrough Equipment & Devices_Smart Home Engagement_Natural Gas_0_Low Income_Bath Aerator Gas_0_0_0 | Below the Line | Breakthrough Equipment & Devices | Smart Home Engagement | Natural Gas | 0 | Low Income | Bath Aerator Gas | 0 | 0 | 0 | Lifetime (years) |  | 10 |  | IL TRM v9 | 5.4.4 | Low Flow Faucet Aerators | RS-HWE-LFFA-V10-210101 | RS | HWE | LFFA | V10-210101
Below the Line_Breakthrough Equipment & Devices_Smart Home Engagement_Natural Gas_0_Low Income_Bath Aerator Gas_0_0_0_Incremental Cost | Below the Line_Breakthrough Equipment & Devices_Smart Home Engagement_Natural Gas_0_Low Income_Bath Aerator Gas_0_0_0 | Below the Line | Breakthrough Equipment & Devices | Smart Home Engagement | Natural Gas | 0 | Low Income | Bath Aerator Gas | 0 | 0 | 0 | Incremental Cost |  | 0.40693 | Set equal to incentive cost | IL TRM v9 | 5.4.4 | Low Flow Faucet Aerators | RS-HWE-LFFA-V10-210101 | RS | HWE | LFFA | V10-210101
Below the Line_Breakthrough Equipment & Devices_Smart Home Engagement_Natural Gas_0_Low Income_Bath Aerator Gas_0_0_0_ | Below the Line_Breakthrough Equipment & Devices_Smart Home Engagement_Natural Gas_0_Low Income_Bath Aerator Gas_0_0_0 | Below the Line | Breakthrough Equipment & Devices | Smart Home Engagement | Natural Gas | 0 | Low Income | Bath Aerator Gas | 0 | 0 | 0 | [8 empty] | ERROR
Below the Line_Breakthrough Equipment & Devices_Smart Home Engagement_Natural Gas_0_Low Income_Kitchen Aerator Gas_0_0_0_CF | Below the Line_Breakthrough Equipment & Devices_Smart Home Engagement_Natural Gas_0_Low Income_Kitchen Aerator Gas_0_0_0 | Below the Line | Breakthrough Equipment & Devices | Smart Home Engagement | Natural Gas | 0 | Low Income | Kitchen Aerator Gas | 0 | 0 | 0 | CF |  | 0.022 |  | IL TRM v9 | 5.4.4 | Low Flow Faucet Aerators | RS-HWE-LFFA-V10-210101 | RS | HWE | LFFA | V10-210101
Below the Line_Breakthrough Equipment & Devices_Smart Home Engagement_Natural Gas_0_Low Income_Kitchen Aerator Gas_0_0_0_Efficient GPM | Below the Line_Breakthrough Equipment & Devices_Smart Home Engagement_Natural Gas_0_Low Income_Kitchen Aerator Gas_0_0_0 | Below the Line | Breakthrough Equipment & Devices | Smart Home Engagement | Natural Gas | 0 | Low Income | Kitchen Aerator Gas | 0 | 0 | 0 | Efficient GPM |  | 0.94 | Assumed Unknown TRM value | IL TRM v9 | 5.4.4 | Low Flow Faucet Aerators | RS-HWE-LFFA-V10-210101 | RS | HWE | LFFA | V10-210101
Below the Line_Breakthrough Equipment & Devices_Smart Home Engagement_Natural Gas_0_Low Income_Kitchen Aerator Gas_0_0_0_Baseline GPM | Below the Line_Breakthrough Equipment & Devices_Smart Home Engagement_Natural Gas_0_Low Income_Kitchen Aerator Gas_0_0_0 | Below the Line | Breakthrough Equipment & Devices | Smart Home Engagement | Natural Gas | 0 | Low Income | Kitchen Aerator Gas | 0 | 0 | 0 | Baseline GPM |  | 1.63 | Kitchen | IL TRM v9 | 5.4.4 | Low Flow Faucet Aerators | RS-HWE-LFFA-V10-210101 | RS | HWE | LFFA | V10-210101
Below the Line_Breakthrough Equipment & Devices_Smart Home Engagement_Natural Gas_0_Low Income_Kitchen Aerator Gas_0_0_0_% of Electric Water Heating | Below the Line_Breakthrough Equipment & Devices_Smart Home Engagement_Natural Gas_0_Low Income_Kitchen Aerator Gas_0_0_0 | Below the Line | Breakthrough Equipment & Devices | Smart Home Engagement | Natural Gas | 0 | Low Income | Kitchen Aerator Gas | 0 | 0 | 0 | % of Electric Water Heating |  | 0 |  | IL TRM v9 | 5.4.4 | Low Flow Faucet Aerators | RS-HWE-LFFA-V10-210101 | RS | HWE | LFFA | V10-210101
Below the Line_Breakthrough Equipment & Devices_Smart Home Engagement_Natural Gas_0_Low Income_Kitchen Aerator Gas_0_0_0_Minute per Person Per Day | Below the Line_Breakthrough Equipment & Devices_Smart Home Engagement_Natural Gas_0_Low Income_Kitchen Aerator Gas_0_0_0 | Below the Line | Breakthrough Equipment & Devices | Smart Home Engagement | Natural Gas | 0 | Low Income | Kitchen Aerator Gas | 0 | 0 | 0 | Minute per Person Per Day |  | 4.5 | Kitchen | IL TRM v9 | 5.4.4 | Low Flow Faucet Aerators | RS-HWE-LFFA-V10-210101 | RS | HWE | LFFA | V10-210101
Below the Line_Breakthrough Equipment & Devices_Smart Home Engagement_Natural Gas_0_Low Income_Kitchen Aerator Gas_0_0_0_People per Household | Below the Line_Breakthrough Equipment & Devices_Smart Home Engagement_Natural Gas_0_Low Income_Kitchen Aerator Gas_0_0_0 | Below the Line | Breakthrough Equipment & Devices | Smart Home Engagement | Natural Gas | 0 | Low Income | Kitchen Aerator Gas | 0 | 0 | 0 | People per Household |  | 2.42 | Assumed Unknown TRM value | IL TRM v9 | 5.4.4 | Low Flow Faucet Aerators | RS-HWE-LFFA-V10-210101 | RS | HWE | LFFA | V10-210101
Below the Line_Breakthrough Equipment & Devices_Smart Home Engagement_Natural Gas_0_Low Income_Kitchen Aerator Gas_0_0_0_Day in Year | Below the Line_Breakthrough Equipment & Devices_Smart Home Engagement_Natural Gas_0_Low Income_Kitchen Aerator Gas_0_0_0 | Below the Line | Breakthrough Equipment & Devices | Smart Home Engagement | Natural Gas | 0 | Low Income | Kitchen Aerator Gas | 0 | 0 | 0 | Day in Year |  | 365.25 |  | IL TRM v9 | 5.4.4 | Low Flow Faucet Aerators | RS-HWE-LFFA-V10-210101 | RS | HWE | LFFA | V10-210101
Below the Line_Breakthrough Equipment & Devices_Smart Home Engagement_Natural Gas_0_Low Income_Kitchen Aerator Gas_0_0_0_Drain Factor | Below the Line_Breakthrough Equipment & Devices_Smart Home Engagement_Natural Gas_0_Low Income_Kitchen Aerator Gas_0_0_0 | Below the Line | Breakthrough Equipment & Devices | Smart Home Engagement | Natural Gas | 0 | Low Income | Kitchen Aerator Gas | 0 | 0 | 0 | Drain Factor |  | 0.75 | Kitchen | IL TRM v9 | 5.4.4 | Low Flow Faucet Aerators | RS-HWE-LFFA-V10-210101 | RS | HWE | LFFA | V10-210101
Below the Line_Breakthrough Equipment & Devices_Smart Home Engagement_Natural Gas_0_Low Income_Kitchen Aerator Gas_0_0_0_Faucets per household | Below the Line_Breakthrough Equipment & Devices_Smart Home Engagement_Natural Gas_0_Low Income_Kitchen Aerator Gas_0_0_0 | Below the Line | Breakthrough Equipment & Devices | Smart Home Engagement | Natural Gas | 0 | Low Income | Kitchen Aerator Gas | 0 | 0 | 0 | Faucets per household |  | 1 | Kitchen | IL TRM v9 | 5.4.4 | Low Flow Faucet Aerators | RS-HWE-LFFA-V10-210101 | RS | HWE | LFFA | V10-210101
Below the Line_Breakthrough Equipment & Devices_Smart Home Engagement_Natural Gas_0_Low Income_Kitchen Aerator Gas_0_0_0_Specific Weight of Water | Below the Line_Breakthrough Equipment & Devices_Smart Home Engagement_Natural Gas_0_Low Income_Kitchen Aerator Gas_0_0_0 | Below the Line | Breakthrough Equipment & Devices | Smart Home Engagement | Natural Gas | 0 | Low Income | Kitchen Aerator Gas | 0 | 0 | 0 | Specific Weight of Water |  | 8.33 |  | IL TRM v9 | 5.4.4 | Low Flow Faucet Aerators | RS-HWE-LFFA-V10-210101 | RS | HWE | LFFA | V10-210101
Below the Line_Breakthrough Equipment & Devices_Smart Home Engagement_Natural Gas_0_Low Income_Kitchen Aerator Gas_0_0_0_Tank Temperature | Below the Line_Breakthrough Equipment & Devices_Smart Home Engagement_Natural Gas_0_Low Income_Kitchen Aerator Gas_0_0_0 | Below the Line | Breakthrough Equipment & Devices | Smart Home Engagement | Natural Gas | 0 | Low Income | Kitchen Aerator Gas | 0 | 0 | 0 | Tank Temperature |  | 91 | Assumed Unknown TRM value | IL TRM v9 | 5.4.4 | Low Flow Faucet Aerators | RS-HWE-LFFA-V10-210101 | RS | HWE | LFFA | V10-210101
Below the Line_Breakthrough Equipment & Devices_Smart Home Engagement_Natural Gas_0_Low Income_Kitchen Aerator Gas_0_0_0_Incoming Water Temperature | Below the Line_Breakthrough Equipment & Devices_Smart Home Engagement_Natural Gas_0_Low Income_Kitchen Aerator Gas_0_0_0 | Below the Line | Breakthrough Equipment & Devices | Smart Home Engagement | Natural Gas | 0 | Low Income | Kitchen Aerator Gas | 0 | 0 | 0 | Incoming Water Temperature |  | 50.7 |  | IL TRM v9 | 5.4.4 | Low Flow Faucet Aerators | RS-HWE-LFFA-V10-210101 | RS | HWE | LFFA | V10-210101
Below the Line_Breakthrough Equipment & Devices_Smart Home Engagement_Natural Gas_0_Low Income_Kitchen Aerator Gas_0_0_0_Heat Capacity of Water | Below the Line_Breakthrough Equipment & Devices_Smart Home Engagement_Natural Gas_0_Low Income_Kitchen Aerator Gas_0_0_0 | Below the Line | Breakthrough Equipment & Devices | Smart Home Engagement | Natural Gas | 0 | Low Income | Kitchen Aerator Gas | 0 | 0 | 0 | Heat Capacity of Water |  | 1 |  | IL TRM v9 | 5.4.4 | Low Flow Faucet Aerators | RS-HWE-LFFA-V10-210101 | RS | HWE | LFFA | V10-210101
Below the Line_Breakthrough Equipment & Devices_Smart Home Engagement_Natural Gas_0_Low Income_Kitchen Aerator Gas_0_0_0_Conversion from Btu to kWh | Below the Line_Breakthrough Equipment & Devices_Smart Home Engagement_Natural Gas_0_Low Income_Kitchen Aerator Gas_0_0_0 | Below the Line | Breakthrough Equipment & Devices | Smart Home Engagement | Natural Gas | 0 | Low Income | Kitchen Aerator Gas | 0 | 0 | 0 | Conversion from Btu to kWh |  | 3412 |  | IL TRM v9 | 5.4.4 | Low Flow Faucet Aerators | RS-HWE-LFFA-V10-210101 | RS | HWE | LFFA | V10-210101
Below the Line_Breakthrough Equipment & Devices_Smart Home Engagement_Natural Gas_0_Low Income_Kitchen Aerator Gas_0_0_0_Recovery Efficiency of Electric Hot Water Heater | Below the Line_Breakthrough Equipment & Devices_Smart Home Engagement_Natural Gas_0_Low Income_Kitchen Aerator Gas_0_0_0 | Below the Line | Breakthrough Equipment & Devices | Smart Home Engagement | Natural Gas | 0 | Low Income | Kitchen Aerator Gas | 0 | 0 | 0 | Recovery Efficiency of Electric Hot Water Heater |  | 0.98 |  | IL TRM v9 | 5.4.4 | Low Flow Faucet Aerators | RS-HWE-LFFA-V10-210101 | RS | HWE | LFFA | V10-210101
Below the Line_Breakthrough Equipment & Devices_Smart Home Engagement_Natural Gas_0_Low Income_Kitchen Aerator Gas_0_0_0_Recovery Efficiency of Gas Hot Water Heater | Below the Line_Breakthrough Equipment & Devices_Smart Home Engagement_Natural Gas_0_Low Income_Kitchen Aerator Gas_0_0_0 | Below the Line | Breakthrough Equipment & Devices | Smart Home Engagement | Natural Gas | 0 | Low Income | Kitchen Aerator Gas | 0 | 0 | 0 | Recovery Efficiency of Gas Hot Water Heater |  | 0.78 |  | IL TRM v9 | 5.4.4 | Low Flow Faucet Aerators | RS-HWE-LFFA-V10-210101 | RS | HWE | LFFA | V10-210101
Below the Line_Breakthrough Equipment & Devices_Smart Home Engagement_Natural Gas_0_Low Income_Kitchen Aerator Gas_0_0_0_kWh per Gallon of Water Used | Below the Line_Breakthrough Equipment & Devices_Smart Home Engagement_Natural Gas_0_Low Income_Kitchen Aerator Gas_0_0_0 | Below the Line | Breakthrough Equipment & Devices | Smart Home Engagement | Natural Gas | 0 | Low Income | Kitchen Aerator Gas | 0 | 0 | 0 | kWh per Gallon of Water Used |  | 0.1004 |  | IL TRM v9 | 5.4.4 | Low Flow Faucet Aerators | RS-HWE-LFFA-V10-210101 | RS | HWE | LFFA | V10-210101
Below the Line_Breakthrough Equipment & Devices_Smart Home Engagement_Natural Gas_0_Low Income_Kitchen Aerator Gas_0_0_0_Therms per Gallon of Water Used | Below the Line_Breakthrough Equipment & Devices_Smart Home Engagement_Natural Gas_0_Low Income_Kitchen Aerator Gas_0_0_0 | Below the Line | Breakthrough Equipment & Devices | Smart Home Engagement | Natural Gas | 0 | Low Income | Kitchen Aerator Gas | 0 | 0 | 0 | Therms per Gallon of Water Used |  | 0.0043038 |  | IL TRM v9 | 5.4.4 | Low Flow Faucet Aerators | RS-HWE-LFFA-V10-210101 | RS | HWE | LFFA | V10-210101
Below the Line_Breakthrough Equipment & Devices_Smart Home Engagement_Natural Gas_0_Low Income_Kitchen Aerator Gas_0_0_0_Total Water Energy Factor | Below the Line_Breakthrough Equipment & Devices_Smart Home Engagement_Natural Gas_0_Low Income_Kitchen Aerator Gas_0_0_0 | Below the Line | Breakthrough Equipment & Devices | Smart Home Engagement | Natural Gas | 0 | Low Income | Kitchen Aerator Gas | 0 | 0 | 0 | Total Water Energy Factor |  | 5010 |  | IL TRM v9 | 5.4.4 | Low Flow Faucet Aerators | RS-HWE-LFFA-V10-210101 | RS | HWE | LFFA | V10-210101
Below the Line_Breakthrough Equipment & Devices_Smart Home Engagement_Natural Gas_0_Low Income_Kitchen Aerator Gas_0_0_0_ISR | Below the Line_Breakthrough Equipment & Devices_Smart Home Engagement_Natural Gas_0_Low Income_Kitchen Aerator Gas_0_0_0 | Below the Line | Breakthrough Equipment & Devices | Smart Home Engagement | Natural Gas | 0 | Low Income | Kitchen Aerator Gas | 0 | 0 | 0 | ISR |  | 0.45 | Community Distributed Kit | IL TRM v9 | 5.4.4 | Low Flow Faucet Aerators | RS-HWE-LFFA-V10-210101 | RS | HWE | LFFA | V10-210101
Below the Line_Breakthrough Equipment & Devices_Smart Home Engagement_Natural Gas_0_Low Income_Kitchen Aerator Gas_0_0_0_Hours of Use | Below the Line_Breakthrough Equipment & Devices_Smart Home Engagement_Natural Gas_0_Low Income_Kitchen Aerator Gas_0_0_0 | Below the Line | Breakthrough Equipment & Devices | Smart Home Engagement | Natural Gas | 0 | Low Income | Kitchen Aerator Gas | 0 | 0 | 0 | Hours of Use |  | 102 | Single-Family, Kitchen | IL TRM v9 | 5.4.4 | Low Flow Faucet Aerators | RS-HWE-LFFA-V10-210101 | RS | HWE | LFFA | V10-210101
Below the Line_Breakthrough Equipment & Devices_Smart Home Engagement_Natural Gas_0_Low Income_Kitchen Aerator Gas_0_0_0_Water Savings (gal) | Below the Line_Breakthrough Equipment & Devices_Smart Home Engagement_Natural Gas_0_Low Income_Kitchen Aerator Gas_0_0_0 | Below the Line | Breakthrough Equipment & Devices | Smart Home Engagement | Natural Gas | 0 | Low Income | Kitchen Aerator Gas | 0 | 0 | 0 | Water Savings (gal) |  | 926.2772 |  | IL TRM v9 | 5.4.4 | Low Flow Faucet Aerators | RS-HWE-LFFA-V10-210101 | RS | HWE | LFFA | V10-210101
Below the Line_Breakthrough Equipment & Devices_Smart Home Engagement_Natural Gas_0_Low Income_Kitchen Aerator Gas_0_0_0_Waste Water Savings (kWh) | Below the Line_Breakthrough Equipment & Devices_Smart Home Engagement_Natural Gas_0_Low Income_Kitchen Aerator Gas_0_0_0 | Below the Line | Breakthrough Equipment & Devices | Smart Home Engagement | Natural Gas | 0 | Low Income | Kitchen Aerator Gas | 0 | 0 | 0 | Waste Water Savings (kWh) |  | 4.6406 |  | IL TRM v9 | 5.4.4 | Low Flow Faucet Aerators | RS-HWE-LFFA-V10-210101 | RS | HWE | LFFA | V10-210101
Below the Line_Breakthrough Equipment & Devices_Smart Home Engagement_Natural Gas_0_Low Income_Kitchen Aerator Gas_0_0_0_kWh Saved per Unit | Below the Line_Breakthrough Equipment & Devices_Smart Home Engagement_Natural Gas_0_Low Income_Kitchen Aerator Gas_0_0_0 | Below the Line | Breakthrough Equipment & Devices | Smart Home Engagement | Natural Gas | 0 | Low Income | Kitchen Aerator Gas | 0 | 0 | 0 | kWh Saved per Unit |  | 0 |  | IL TRM v9 | 5.4.4 | Low Flow Faucet Aerators | RS-HWE-LFFA-V10-210101 | RS | HWE | LFFA | V10-210101
Below the Line_Breakthrough Equipment & Devices_Smart Home Engagement_Natural Gas_0_Low Income_Kitchen Aerator Gas_0_0_0_Secondary Water kWh Saved per Unit | Below the Line_Breakthrough Equipment & Devices_Smart Home Engagement_Natural Gas_0_Low Income_Kitchen Aerator Gas_0_0_0 | Below the Line | Breakthrough Equipment & Devices | Smart Home Engagement | Natural Gas | 0 | Low Income | Kitchen Aerator Gas | 0 | 0 | 0 | Secondary Water kWh Saved per Unit |  | 4.6406 |  | IL TRM v9 | 5.4.4 | Low Flow Faucet Aerators | RS-HWE-LFFA-V10-210101 | RS | HWE | LFFA | V10-210101
Below the Line_Breakthrough Equipment & Devices_Smart Home Engagement_Natural Gas_0_Low Income_Kitchen Aerator Gas_0_0_0_Coincident Peak kW Saved per Unit | Below the Line_Breakthrough Equipment & Devices_Smart Home Engagement_Natural Gas_0_Low Income_Kitchen Aerator Gas_0_0_0 | Below the Line | Breakthrough Equipment & Devices | Smart Home Engagement | Natural Gas | 0 | Low Income | Kitchen Aerator Gas | 0 | 0 | 0 | Coincident Peak kW Saved per Unit |  | 0 |  | IL TRM v9 | 5.4.4 | Low Flow Faucet Aerators | RS-HWE-LFFA-V10-210101 | RS | HWE | LFFA | V10-210101
Below the Line_Breakthrough Equipment & Devices_Smart Home Engagement_Natural Gas_0_Low Income_Kitchen Aerator Gas_0_0_0_Therms Saved per Unit | Below the Line_Breakthrough Equipment & Devices_Smart Home Engagement_Natural Gas_0_Low Income_Kitchen Aerator Gas_0_0_0 | Below the Line | Breakthrough Equipment & Devices | Smart Home Engagement | Natural Gas | 0 | Low Income | Kitchen Aerator Gas | 0 | 0 | 0 | Therms Saved per Unit |  | 3.9865 |  | IL TRM v9 | 5.4.4 | Low Flow Faucet Aerators | RS-HWE-LFFA-V10-210101 | RS | HWE | LFFA | V10-210101
Below the Line_Breakthrough Equipment & Devices_Smart Home Engagement_Natural Gas_0_Low Income_Kitchen Aerator Gas_0_0_0_Gal Saved per Unit | Below the Line_Breakthrough Equipment & Devices_Smart Home Engagement_Natural Gas_0_Low Income_Kitchen Aerator Gas_0_0_0 | Below the Line | Breakthrough Equipment & Devices | Smart Home Engagement | Natural Gas | 0 | Low Income | Kitchen Aerator Gas | 0 | 0 | 0 | Gal Saved per Unit |  | 926.2772 |  | IL TRM v9 | 5.4.4 | Low Flow Faucet Aerators | RS-HWE-LFFA-V10-210101 | RS | HWE | LFFA | V10-210101
Below the Line_Breakthrough Equipment & Devices_Smart Home Engagement_Natural Gas_0_Low Income_Kitchen Aerator Gas_0_0_0_Lifetime (years) | Below the Line_Breakthrough Equipment & Devices_Smart Home Engagement_Natural Gas_0_Low Income_Kitchen Aerator Gas_0_0_0 | Below the Line | Breakthrough Equipment & Devices | Smart Home Engagement | Natural Gas | 0 | Low Income | Kitchen Aerator Gas | 0 | 0 | 0 | Lifetime (years) |  | 10 |  | IL TRM v9 | 5.4.4 | Low Flow Faucet Aerators | RS-HWE-LFFA-V10-210101 | RS | HWE | LFFA | V10-210101
Below the Line_Breakthrough Equipment & Devices_Smart Home Engagement_Natural Gas_0_Low Income_Kitchen Aerator Gas_0_0_0_Incremental Cost | Below the Line_Breakthrough Equipment & Devices_Smart Home Engagement_Natural Gas_0_Low Income_Kitchen Aerator Gas_0_0_0 | Below the Line | Breakthrough Equipment & Devices | Smart Home Engagement | Natural Gas | 0 | Low Income | Kitchen Aerator Gas | 0 | 0 | 0 | Incremental Cost |  | 3.4879 | Set equal to incentive cost | IL TRM v9 | 5.4.4 | Low Flow Faucet Aerators | RS-HWE-LFFA-V10-210101 | RS | HWE | LFFA | V10-210101
Below the Line_Breakthrough Equipment & Devices_Smart Home Engagement_Natural Gas_0_Low Income_Kitchen Aerator Gas_0_0_0_ | Below the Line_Breakthrough Equipment & Devices_Smart Home Engagement_Natural Gas_0_Low Income_Kitchen Aerator Gas_0_0_0 | Below the Line | Breakthrough Equipment & Devices | Smart Home Engagement | Natural Gas | 0 | Low Income | Kitchen Aerator Gas | 0 | 0 | 0 | [8 empty] | ERROR
Below the Line_Breakthrough Equipment & Devices_Smart Home Engagement_Natural Gas_0_Low Income_Showerhead Gas_0_0_0_CF | Below the Line_Breakthrough Equipment & Devices_Smart Home Engagement_Natural Gas_0_Low Income_Showerhead Gas_0_0_0 | Below the Line | Breakthrough Equipment & Devices | Smart Home Engagement | Natural Gas | 0 | Low Income | Showerhead Gas | 0 | 0 | 0 | CF |  | 0.0278 |  | IL TRM v9 | 5.4.5 | Low Flow Showerheads | RS-HWE-LFSH-V08-200101 | RS | HWE | LFSH | V08-200101
Below the Line_Breakthrough Equipment & Devices_Smart Home Engagement_Natural Gas_0_Low Income_Showerhead Gas_0_0_0_Efficient GPM | Below the Line_Breakthrough Equipment & Devices_Smart Home Engagement_Natural Gas_0_Low Income_Showerhead Gas_0_0_0 | Below the Line | Breakthrough Equipment & Devices | Smart Home Engagement | Natural Gas | 0 | Low Income | Showerhead Gas | 0 | 0 | 0 | Efficient GPM |  | 1.75 |  | IL TRM v9 | 5.4.5 | Low Flow Showerheads | RS-HWE-LFSH-V08-200101 | RS | HWE | LFSH | V08-200101
Below the Line_Breakthrough Equipment & Devices_Smart Home Engagement_Natural Gas_0_Low Income_Showerhead Gas_0_0_0_Baseline GPM | Below the Line_Breakthrough Equipment & Devices_Smart Home Engagement_Natural Gas_0_Low Income_Showerhead Gas_0_0_0 | Below the Line | Breakthrough Equipment & Devices | Smart Home Engagement | Natural Gas | 0 | Low Income | Showerhead Gas | 0 | 0 | 0 | Baseline GPM |  | 2.35 | Efficiency Kits | IL TRM v9 | 5.4.5 | Low Flow Showerheads | RS-HWE-LFSH-V08-200101 | RS | HWE | LFSH | V08-200101
Below the Line_Breakthrough Equipment & Devices_Smart Home Engagement_Natural Gas_0_Low Income_Showerhead Gas_0_0_0_% of Electric Water Heating | Below the Line_Breakthrough Equipment & Devices_Smart Home Engagement_Natural Gas_0_Low Income_Showerhead Gas_0_0_0 | Below the Line | Breakthrough Equipment & Devices | Smart Home Engagement | Natural Gas | 0 | Low Income | Showerhead Gas | 0 | 0 | 0 | % of Electric Water Heating |  | 0 |  | IL TRM v9 | 5.4.5 | Low Flow Showerheads | RS-HWE-LFSH-V08-200101 | RS | HWE | LFSH | V08-200101
Below the Line_Breakthrough Equipment & Devices_Smart Home Engagement_Natural Gas_0_Low Income_Showerhead Gas_0_0_0_Shower Minutes | Below the Line_Breakthrough Equipment & Devices_Smart Home Engagement_Natural Gas_0_Low Income_Showerhead Gas_0_0_0 | Below the Line | Breakthrough Equipment & Devices | Smart Home Engagement | Natural Gas | 0 | Low Income | Showerhead Gas | 0 | 0 | 0 | Shower Minutes |  | 7.8 |  | IL TRM v9 | 5.4.5 | Low Flow Showerheads | RS-HWE-LFSH-V08-200101 | RS | HWE | LFSH | V08-200101
Below the Line_Breakthrough Equipment & Devices_Smart Home Engagement_Natural Gas_0_Low Income_Showerhead Gas_0_0_0_People per Household | Below the Line_Breakthrough Equipment & Devices_Smart Home Engagement_Natural Gas_0_Low Income_Showerhead Gas_0_0_0 | Below the Line | Breakthrough Equipment & Devices | Smart Home Engagement | Natural Gas | 0 | Low Income | Showerhead Gas | 0 | 0 | 0 | People per Household |  | 2.42 | Assumed Unknown TRM value | IL TRM v9 | 5.4.5 | Low Flow Showerheads | RS-HWE-LFSH-V08-200101 | RS | HWE | LFSH | V08-200101
Below the Line_Breakthrough Equipment & Devices_Smart Home Engagement_Natural Gas_0_Low Income_Showerhead Gas_0_0_0_Shower/day/person | Below the Line_Breakthrough Equipment & Devices_Smart Home Engagement_Natural Gas_0_Low Income_Showerhead Gas_0_0_0 | Below the Line | Breakthrough Equipment & Devices | Smart Home Engagement | Natural Gas | 0 | Low Income | Showerhead Gas | 0 | 0 | 0 | Shower/day/person |  | 0.6 |  | IL TRM v9 | 5.4.5 | Low Flow Showerheads | RS-HWE-LFSH-V08-200101 | RS | HWE | LFSH | V08-200101
Below the Line_Breakthrough Equipment & Devices_Smart Home Engagement_Natural Gas_0_Low Income_Showerhead Gas_0_0_0_Day in Year | Below the Line_Breakthrough Equipment & Devices_Smart Home Engagement_Natural Gas_0_Low Income_Showerhead Gas_0_0_0 | Below the Line | Breakthrough Equipment & Devices | Smart Home Engagement | Natural Gas | 0 | Low Income | Showerhead Gas | 0 | 0 | 0 | Day in Year |  | 365.25 |  | IL TRM v9 | 5.4.5 | Low Flow Showerheads | RS-HWE-LFSH-V08-200101 | RS | HWE | LFSH | V08-200101
Below the Line_Breakthrough Equipment & Devices_Smart Home Engagement_Natural Gas_0_Low Income_Showerhead Gas_0_0_0_Showerheads Per Household | Below the Line_Breakthrough Equipment & Devices_Smart Home Engagement_Natural Gas_0_Low Income_Showerhead Gas_0_0_0 | Below the Line | Breakthrough Equipment & Devices | Smart Home Engagement | Natural Gas | 0 | Low Income | Showerhead Gas | 0 | 0 | 0 | Showerheads Per Household |  | 1.64 | Assumed Unknown TRM value | IL TRM v9 | 5.4.5 | Low Flow Showerheads | RS-HWE-LFSH-V08-200101 | RS | HWE | LFSH | V08-200101
Below the Line_Breakthrough Equipment & Devices_Smart Home Engagement_Natural Gas_0_Low Income_Showerhead Gas_0_0_0_Specific Weight of Water | Below the Line_Breakthrough Equipment & Devices_Smart Home Engagement_Natural Gas_0_Low Income_Showerhead Gas_0_0_0 | Below the Line | Breakthrough Equipment & Devices | Smart Home Engagement | Natural Gas | 0 | Low Income | Showerhead Gas | 0 | 0 | 0 | Specific Weight of Water |  | 8.33 |  | IL TRM v9 | 5.4.5 | Low Flow Showerheads | RS-HWE-LFSH-V08-200101 | RS | HWE | LFSH | V08-200101
Below the Line_Breakthrough Equipment & Devices_Smart Home Engagement_Natural Gas_0_Low Income_Showerhead Gas_0_0_0_Tank Temperature | Below the Line_Breakthrough Equipment & Devices_Smart Home Engagement_Natural Gas_0_Low Income_Showerhead Gas_0_0_0 | Below the Line | Breakthrough Equipment & Devices | Smart Home Engagement | Natural Gas | 0 | Low Income | Showerhead Gas | 0 | 0 | 0 | Tank Temperature |  | 101 |  | IL TRM v9 | 5.4.5 | Low Flow Showerheads | RS-HWE-LFSH-V08-200101 | RS | HWE | LFSH | V08-200101
Below the Line_Breakthrough Equipment & Devices_Smart Home Engagement_Natural Gas_0_Low Income_Showerhead Gas_0_0_0_Incoming Water Temperature | Below the Line_Breakthrough Equipment & Devices_Smart Home Engagement_Natural Gas_0_Low Income_Showerhead Gas_0_0_0 | Below the Line | Breakthrough Equipment & Devices | Smart Home Engagement | Natural Gas | 0 | Low Income | Showerhead Gas | 0 | 0 | 0 | Incoming Water Temperature |  | 50.7 |  | IL TRM v9 | 5.4.5 | Low Flow Showerheads | RS-HWE-LFSH-V08-200101 | RS | HWE | LFSH | V08-200101
Below the Line_Breakthrough Equipment & Devices_Smart Home Engagement_Natural Gas_0_Low Income_Showerhead Gas_0_0_0_Heat Capacity of Water | Below the Line_Breakthrough Equipment & Devices_Smart Home Engagement_Natural Gas_0_Low Income_Showerhead Gas_0_0_0 | Below the Line | Breakthrough Equipment & Devices | Smart Home Engagement | Natural Gas | 0 | Low Income | Showerhead Gas | 0 | 0 | 0 | Heat Capacity of Water |  | 1 |  | IL TRM v9 | 5.4.5 | Low Flow Showerheads | RS-HWE-LFSH-V08-200101 | RS | HWE | LFSH | V08-200101
Below the Line_Breakthrough Equipment & Devices_Smart Home Engagement_Natural Gas_0_Low Income_Showerhead Gas_0_0_0_Conversion from Btu to kWh | Below the Line_Breakthrough Equipment & Devices_Smart Home Engagement_Natural Gas_0_Low Income_Showerhead Gas_0_0_0 | Below the Line | Breakthrough Equipment & Devices | Smart Home Engagement | Natural Gas | 0 | Low Income | Showerhead Gas | 0 | 0 | 0 | Conversion from Btu to kWh |  | 3412 |  | IL TRM v9 | 5.4.5 | Low Flow Showerheads | RS-HWE-LFSH-V08-200101 | RS | HWE | LFSH | V08-200101
Below the Line_Breakthrough Equipment & Devices_Smart Home Engagement_Natural Gas_0_Low Income_Showerhead Gas_0_0_0_Recovery Efficiency of Electric Hot Water Heater | Below the Line_Breakthrough Equipment & Devices_Smart Home Engagement_Natural Gas_0_Low Income_Showerhead Gas_0_0_0 | Below the Line | Breakthrough Equipment & Devices | Smart Home Engagement | Natural Gas | 0 | Low Income | Showerhead Gas | 0 | 0 | 0 | Recovery Efficiency of Electric Hot Water Heater |  | 0.98 |  | IL TRM v9 | 5.4.5 | Low Flow Showerheads | RS-HWE-LFSH-V08-200101 | RS | HWE | LFSH | V08-200101
Below the Line_Breakthrough Equipment & Devices_Smart Home Engagement_Natural Gas_0_Low Income_Showerhead Gas_0_0_0_Recovery Efficiency of Gas Hot Water Heater | Below the Line_Breakthrough Equipment & Devices_Smart Home Engagement_Natural Gas_0_Low Income_Showerhead Gas_0_0_0 | Below the Line | Breakthrough Equipment & Devices | Smart Home Engagement | Natural Gas | 0 | Low Income | Showerhead Gas | 0 | 0 | 0 | Recovery Efficiency of Gas Hot Water Heater |  | 0.78 |  | IL TRM v9 | 5.4.5 | Low Flow Showerheads | RS-HWE-LFSH-V08-200101 | RS | HWE | LFSH | V08-200101
Below the Line_Breakthrough Equipment & Devices_Smart Home Engagement_Natural Gas_0_Low Income_Showerhead Gas_0_0_0_kWh per Gallon of Water Used | Below the Line_Breakthrough Equipment & Devices_Smart Home Engagement_Natural Gas_0_Low Income_Showerhead Gas_0_0_0 | Below the Line | Breakthrough Equipment & Devices | Smart Home Engagement | Natural Gas | 0 | Low Income | Showerhead Gas | 0 | 0 | 0 | kWh per Gallon of Water Used |  | 0.12531 |  | IL TRM v9 | 5.4.5 | Low Flow Showerheads | RS-HWE-LFSH-V08-200101 | RS | HWE | LFSH | V08-200101
Below the Line_Breakthrough Equipment & Devices_Smart Home Engagement_Natural Gas_0_Low Income_Showerhead Gas_0_0_0_Therms per Gallon of Water Used | Below the Line_Breakthrough Equipment & Devices_Smart Home Engagement_Natural Gas_0_Low Income_Showerhead Gas_0_0_0 | Below the Line | Breakthrough Equipment & Devices | Smart Home Engagement | Natural Gas | 0 | Low Income | Showerhead Gas | 0 | 0 | 0 | Therms per Gallon of Water Used |  | 0.0053718 |  | IL TRM v9 | 5.4.5 | Low Flow Showerheads | RS-HWE-LFSH-V08-200101 | RS | HWE | LFSH | V08-200101
Below the Line_Breakthrough Equipment & Devices_Smart Home Engagement_Natural Gas_0_Low Income_Showerhead Gas_0_0_0_Total Water Energy Factor | Below the Line_Breakthrough Equipment & Devices_Smart Home Engagement_Natural Gas_0_Low Income_Showerhead Gas_0_0_0 | Below the Line | Breakthrough Equipment & Devices | Smart Home Engagement | Natural Gas | 0 | Low Income | Showerhead Gas | 0 | 0 | 0 | Total Water Energy Factor |  | 5010 |  | IL TRM v9 | 5.4.5 | Low Flow Showerheads | RS-HWE-LFSH-V08-200101 | RS | HWE | LFSH | V08-200101
Below the Line_Breakthrough Equipment & Devices_Smart Home Engagement_Natural Gas_0_Low Income_Showerhead Gas_0_0_0_ISR | Below the Line_Breakthrough Equipment & Devices_Smart Home Engagement_Natural Gas_0_Low Income_Showerhead Gas_0_0_0 | Below the Line | Breakthrough Equipment & Devices | Smart Home Engagement | Natural Gas | 0 | Low Income | Showerhead Gas | 0 | 0 | 0 | ISR |  | 0.62 | Efficiency Kits | IL TRM v9 | 5.4.5 | Low Flow Showerheads | RS-HWE-LFSH-V08-200101 | RS | HWE | LFSH | V08-200101
Below the Line_Breakthrough Equipment & Devices_Smart Home Engagement_Natural Gas_0_Low Income_Showerhead Gas_0_0_0_Hours of Use | Below the Line_Breakthrough Equipment & Devices_Smart Home Engagement_Natural Gas_0_Low Income_Showerhead Gas_0_0_0 | Below the Line | Breakthrough Equipment & Devices | Smart Home Engagement | Natural Gas | 0 | Low Income | Showerhead Gas | 0 | 0 | 0 | Hours of Use |  | 267 | Efficiency Kits | IL TRM v9 | 5.4.5 | Low Flow Showerheads | RS-HWE-LFSH-V08-200101 | RS | HWE | LFSH | V08-200101
Below the Line_Breakthrough Equipment & Devices_Smart Home Engagement_Natural Gas_0_Low Income_Showerhead Gas_0_0_0_Water Savings (gal) | Below the Line_Breakthrough Equipment & Devices_Smart Home Engagement_Natural Gas_0_Low Income_Showerhead Gas_0_0_0 | Below the Line | Breakthrough Equipment & Devices | Smart Home Engagement | Natural Gas | 0 | Low Income | Showerhead Gas | 0 | 0 | 0 | Water Savings (gal) |  | 938.3191 |  | IL TRM v9 | 5.4.5 | Low Flow Showerheads | RS-HWE-LFSH-V08-200101 | RS | HWE | LFSH | V08-200101
Below the Line_Breakthrough Equipment & Devices_Smart Home Engagement_Natural Gas_0_Low Income_Showerhead Gas_0_0_0_Waste Water Savings (kWh) | Below the Line_Breakthrough Equipment & Devices_Smart Home Engagement_Natural Gas_0_Low Income_Showerhead Gas_0_0_0 | Below the Line | Breakthrough Equipment & Devices | Smart Home Engagement | Natural Gas | 0 | Low Income | Showerhead Gas | 0 | 0 | 0 | Waste Water Savings (kWh) |  | 4.701 |  | IL TRM v9 | 5.4.5 | Low Flow Showerheads | RS-HWE-LFSH-V08-200101 | RS | HWE | LFSH | V08-200101
Below the Line_Breakthrough Equipment & Devices_Smart Home Engagement_Natural Gas_0_Low Income_Showerhead Gas_0_0_0_kWh Saved per Unit | Below the Line_Breakthrough Equipment & Devices_Smart Home Engagement_Natural Gas_0_Low Income_Showerhead Gas_0_0_0 | Below the Line | Breakthrough Equipment & Devices | Smart Home Engagement | Natural Gas | 0 | Low Income | Showerhead Gas | 0 | 0 | 0 | kWh Saved per Unit |  | 0 |  | IL TRM v9 | 5.4.5 | Low Flow Showerheads | RS-HWE-LFSH-V08-200101 | RS | HWE | LFSH | V08-200101
Below the Line_Breakthrough Equipment & Devices_Smart Home Engagement_Natural Gas_0_Low Income_Showerhead Gas_0_0_0_Secondary Water kWh Saved per Unit | Below the Line_Breakthrough Equipment & Devices_Smart Home Engagement_Natural Gas_0_Low Income_Showerhead Gas_0_0_0 | Below the Line | Breakthrough Equipment & Devices | Smart Home Engagement | Natural Gas | 0 | Low Income | Showerhead Gas | 0 | 0 | 0 | Secondary Water kWh Saved per Unit |  | 4.701 |  | IL TRM v9 | 5.4.5 | Low Flow Showerheads | RS-HWE-LFSH-V08-200101 | RS | HWE | LFSH | V08-200101
Below the Line_Breakthrough Equipment & Devices_Smart Home Engagement_Natural Gas_0_Low Income_Showerhead Gas_0_0_0_Coincident Peak kW Saved per Unit | Below the Line_Breakthrough Equipment & Devices_Smart Home Engagement_Natural Gas_0_Low Income_Showerhead Gas_0_0_0 | Below the Line | Breakthrough Equipment & Devices | Smart Home Engagement | Natural Gas | 0 | Low Income | Showerhead Gas | 0 | 0 | 0 | Coincident Peak kW Saved per Unit |  | 0 |  | IL TRM v9 | 5.4.5 | Low Flow Showerheads | RS-HWE-LFSH-V08-200101 | RS | HWE | LFSH | V08-200101
Below the Line_Breakthrough Equipment & Devices_Smart Home Engagement_Natural Gas_0_Low Income_Showerhead Gas_0_0_0_Therms Saved per Unit | Below the Line_Breakthrough Equipment & Devices_Smart Home Engagement_Natural Gas_0_Low Income_Showerhead Gas_0_0_0 | Below the Line | Breakthrough Equipment & Devices | Smart Home Engagement | Natural Gas | 0 | Low Income | Showerhead Gas | 0 | 0 | 0 | Therms Saved per Unit |  | 5.0404 |  | IL TRM v9 | 5.4.5 | Low Flow Showerheads | RS-HWE-LFSH-V08-200101 | RS | HWE | LFSH | V08-200101
Below the Line_Breakthrough Equipment & Devices_Smart Home Engagement_Natural Gas_0_Low Income_Showerhead Gas_0_0_0_Gal Saved per Unit | Below the Line_Breakthrough Equipment & Devices_Smart Home Engagement_Natural Gas_0_Low Income_Showerhead Gas_0_0_0 | Below the Line | Breakthrough Equipment & Devices | Smart Home Engagement | Natural Gas | 0 | Low Income | Showerhead Gas | 0 | 0 | 0 | Gal Saved per Unit |  | 938.3191 |  | IL TRM v9 | 5.4.5 | Low Flow Showerheads | RS-HWE-LFSH-V08-200101 | RS | HWE | LFSH | V08-200101
Below the Line_Breakthrough Equipment & Devices_Smart Home Engagement_Natural Gas_0_Low Income_Showerhead Gas_0_0_0_Lifetime (years) | Below the Line_Breakthrough Equipment & Devices_Smart Home Engagement_Natural Gas_0_Low Income_Showerhead Gas_0_0_0 | Below the Line | Breakthrough Equipment & Devices | Smart Home Engagement | Natural Gas | 0 | Low Income | Showerhead Gas | 0 | 0 | 0 | Lifetime (years) |  | 10 |  | IL TRM v9 | 5.4.5 | Low Flow Showerheads | RS-HWE-LFSH-V08-200101 | RS | HWE | LFSH | V08-200101
Below the Line_Breakthrough Equipment & Devices_Smart Home Engagement_Natural Gas_0_Low Income_Showerhead Gas_0_0_0_Incremental Cost | Below the Line_Breakthrough Equipment & Devices_Smart Home Engagement_Natural Gas_0_Low Income_Showerhead Gas_0_0_0 | Below the Line | Breakthrough Equipment & Devices | Smart Home Engagement | Natural Gas | 0 | Low Income | Showerhead Gas | 0 | 0 | 0 | Incremental Cost |  | 8.6908 | Set equal to incentive cost | IL TRM v9 | 5.4.5 | Low Flow Showerheads | RS-HWE-LFSH-V08-200101 | RS | HWE | LFSH | V08-200101
Below the Line_Breakthrough Equipment & Devices_Smart Home Engagement_Natural Gas_0_Low Income_Showerhead Gas_0_0_0_ | Below the Line_Breakthrough Equipment & Devices_Smart Home Engagement_Natural Gas_0_Low Income_Showerhead Gas_0_0_0 | Below the Line | Breakthrough Equipment & Devices | Smart Home Engagement | Natural Gas | 0 | Low Income | Showerhead Gas | 0 | 0 | 0 | [8 empty] | ERROR
Below the Line_Breakthrough Equipment & Devices_Smart Home Engagement_Natural Gas_0_Low Income_1/2" Pipe Insulation Gas (per lin. ft)_0_0_0_CF | Below the Line_Breakthrough Equipment & Devices_Smart Home Engagement_Natural Gas_0_Low Income_1/2" Pipe Insulation Gas (per lin. ft)_0_0_0 | Below the Line | Breakthrough Equipment & Devices | Smart Home Engagement | Natural Gas | 0 | Low Income | 1/2" Pipe Insulation Gas (per lin. ft) | 0 | 0 | 0 | CF |  | 1 |  | IL TRM v9 | 5.4.1 | Domestic Hot Water Pipe Insulation | RS-HWE-PINS-V04-210101 | RS | HWE | PINS | V04-210101
Below the Line_Breakthrough Equipment & Devices_Smart Home Engagement_Natural Gas_0_Low Income_1/2" Pipe Insulation Gas (per lin. ft)_0_0_0_Diameter of Existing Pipe | Below the Line_Breakthrough Equipment & Devices_Smart Home Engagement_Natural Gas_0_Low Income_1/2" Pipe Insulation Gas (per lin. ft)_0_0_0 | Below the Line | Breakthrough Equipment & Devices | Smart Home Engagement | Natural Gas | 0 | Low Income | 1/2" Pipe Insulation Gas (per lin. ft) | 0 | 0 | 0 | Diameter of Existing Pipe |  | 0.5 | 1/2" | IL TRM v9 | 5.4.1 | Domestic Hot Water Pipe Insulation | RS-HWE-PINS-V04-210101 | RS | HWE | PINS | V04-210101
Below the Line_Breakthrough Equipment & Devices_Smart Home Engagement_Natural Gas_0_Low Income_1/2" Pipe Insulation Gas (per lin. ft)_0_0_0_Diameter of New Pipe | Below the Line_Breakthrough Equipment & Devices_Smart Home Engagement_Natural Gas_0_Low Income_1/2" Pipe Insulation Gas (per lin. ft)_0_0_0 | Below the Line | Breakthrough Equipment & Devices | Smart Home Engagement | Natural Gas | 0 | Low Income | 1/2" Pipe Insulation Gas (per lin. ft) | 0 | 0 | 0 | Diameter of New Pipe |  | 0.5 | 1/2" | IL TRM v9 | 5.4.1 | Domestic Hot Water Pipe Insulation | RS-HWE-PINS-V04-210101 | RS | HWE | PINS | V04-210101
Below the Line_Breakthrough Equipment & Devices_Smart Home Engagement_Natural Gas_0_Low Income_1/2" Pipe Insulation Gas (per lin. ft)_0_0_0_Depth of Insulation | Below the Line_Breakthrough Equipment & Devices_Smart Home Engagement_Natural Gas_0_Low Income_1/2" Pipe Insulation Gas (per lin. ft)_0_0_0 | Below the Line | Breakthrough Equipment & Devices | Smart Home Engagement | Natural Gas | 0 | Low Income | 1/2" Pipe Insulation Gas (per lin. ft) | 0 | 0 | 0 | Depth of Insulation |  | 0.375 | Note insulation is installed on both sides of pipe. So depth of insulation must be multiplied by 2 to get diameter. This is done in the circumference equation of new pipe. Assumed same value from example. | IL TRM v9 | 5.4.1 | Domestic Hot Water Pipe Insulation | RS-HWE-PINS-V04-210101 | RS | HWE | PINS | V04-210101
Below the Line_Breakthrough Equipment & Devices_Smart Home Engagement_Natural Gas_0_Low Income_1/2" Pipe Insulation Gas (per lin. ft)_0_0_0_Circumference of Existing Pipe | Below the Line_Breakthrough Equipment & Devices_Smart Home Engagement_Natural Gas_0_Low Income_1/2" Pipe Insulation Gas (per lin. ft)_0_0_0 | Below the Line | Breakthrough Equipment & Devices | Smart Home Engagement | Natural Gas | 0 | Low Income | 1/2" Pipe Insulation Gas (per lin. ft) | 0 | 0 | 0 | Circumference of Existing Pipe |  | 0.1309 |  | IL TRM v9 | 5.4.1 | Domestic Hot Water Pipe Insulation | RS-HWE-PINS-V04-210101 | RS | HWE | PINS | V04-210101
Below the Line_Breakthrough Equipment & Devices_Smart Home Engagement_Natural Gas_0_Low Income_1/2" Pipe Insulation Gas (per lin. ft)_0_0_0_Circumference of New Pipe | Below the Line_Breakthrough Equipment & Devices_Smart Home Engagement_Natural Gas_0_Low Income_1/2" Pipe Insulation Gas (per lin. ft)_0_0_0 | Below the Line | Breakthrough Equipment & Devices | Smart Home Engagement | Natural Gas | 0 | Low Income | 1/2" Pipe Insulation Gas (per lin. ft) | 0 | 0 | 0 | Circumference of New Pipe |  | 0.32725 |  | IL TRM v9 | 5.4.1 | Domestic Hot Water Pipe Insulation | RS-HWE-PINS-V04-210101 | RS | HWE | PINS | V04-210101
Below the Line_Breakthrough Equipment & Devices_Smart Home Engagement_Natural Gas_0_Low Income_1/2" Pipe Insulation Gas (per lin. ft)_0_0_0_Heat Loss Coefficient of Existing Pipe | Below the Line_Breakthrough Equipment & Devices_Smart Home Engagement_Natural Gas_0_Low Income_1/2" Pipe Insulation Gas (per lin. ft)_0_0_0 | Below the Line | Breakthrough Equipment & Devices | Smart Home Engagement | Natural Gas | 0 | Low Income | 1/2" Pipe Insulation Gas (per lin. ft) | 0 | 0 | 0 | Heat Loss Coefficient of Existing Pipe |  | 1 | Assumed 1 for a bare pipe. | IL TRM v9 | 5.4.1 | Domestic Hot Water Pipe Insulation | RS-HWE-PINS-V04-210101 | RS | HWE | PINS | V04-210101
Below the Line_Breakthrough Equipment & Devices_Smart Home Engagement_Natural Gas_0_Low Income_1/2" Pipe Insulation Gas (per lin. ft)_0_0_0_R value of Insulation | Below the Line_Breakthrough Equipment & Devices_Smart Home Engagement_Natural Gas_0_Low Income_1/2" Pipe Insulation Gas (per lin. ft)_0_0_0 | Below the Line | Breakthrough Equipment & Devices | Smart Home Engagement | Natural Gas | 0 | Low Income | 1/2" Pipe Insulation Gas (per lin. ft) | 0 | 0 | 0 | R value of Insulation |  | 5 | Assumed R-5 wrap. | IL TRM v9 | 5.4.1 | Domestic Hot Water Pipe Insulation | RS-HWE-PINS-V04-210101 | RS | HWE | PINS | V04-210101
Below the Line_Breakthrough Equipment & Devices_Smart Home Engagement_Natural Gas_0_Low Income_1/2" Pipe Insulation Gas (per lin. ft)_0_0_0_Heat Loss Coefficient of New Pipe | Below the Line_Breakthrough Equipment & Devices_Smart Home Engagement_Natural Gas_0_Low Income_1/2" Pipe Insulation Gas (per lin. ft)_0_0_0 | Below the Line | Breakthrough Equipment & Devices | Smart Home Engagement | Natural Gas | 0 | Low Income | 1/2" Pipe Insulation Gas (per lin. ft) | 0 | 0 | 0 | Heat Loss Coefficient of New Pipe |  | 6 |  | IL TRM v9 | 5.4.1 | Domestic Hot Water Pipe Insulation | RS-HWE-PINS-V04-210101 | RS | HWE | PINS | V04-210101
Below the Line_Breakthrough Equipment & Devices_Smart Home Engagement_Natural Gas_0_Low Income_1/2" Pipe Insulation Gas (per lin. ft)_0_0_0_Length of Pipe | Below the Line_Breakthrough Equipment & Devices_Smart Home Engagement_Natural Gas_0_Low Income_1/2" Pipe Insulation Gas (per lin. ft)_0_0_0 | Below the Line | Breakthrough Equipment & Devices | Smart Home Engagement | Natural Gas | 0 | Low Income | 1/2" Pipe Insulation Gas (per lin. ft) | 0 | 0 | 0 | Length of Pipe |  | 1 |  | IL TRM v9 | 5.4.1 | Domestic Hot Water Pipe Insulation | RS-HWE-PINS-V04-210101 | RS | HWE | PINS | V04-210101
Below the Line_Breakthrough Equipment & Devices_Smart Home Engagement_Natural Gas_0_Low Income_1/2" Pipe Insulation Gas (per lin. ft)_0_0_0_Average Temperature Difference Between Air and Hot Water | Below the Line_Breakthrough Equipment & Devices_Smart Home Engagement_Natural Gas_0_Low Income_1/2" Pipe Insulation Gas (per lin. ft)_0_0_0 | Below the Line | Breakthrough Equipment & Devices | Smart Home Engagement | Natural Gas | 0 | Low Income | 1/2" Pipe Insulation Gas (per lin. ft) | 0 | 0 | 0 | Average Temperature Difference Between Air and Hot Water |  | 60 | Assumed same value from example, | IL TRM v9 | 5.4.1 | Domestic Hot Water Pipe Insulation | RS-HWE-PINS-V04-210101 | RS | HWE | PINS | V04-210101
Below the Line_Breakthrough Equipment & Devices_Smart Home Engagement_Natural Gas_0_Low Income_1/2" Pipe Insulation Gas (per lin. ft)_0_0_0_Hours/year | Below the Line_Breakthrough Equipment & Devices_Smart Home Engagement_Natural Gas_0_Low Income_1/2" Pipe Insulation Gas (per lin. ft)_0_0_0 | Below the Line | Breakthrough Equipment & Devices | Smart Home Engagement | Natural Gas | 0 | Low Income | 1/2" Pipe Insulation Gas (per lin. ft) | 0 | 0 | 0 | Hours/year |  | 8766 |  | IL TRM v9 | 5.4.1 | Domestic Hot Water Pipe Insulation | RS-HWE-PINS-V04-210101 | RS | HWE | PINS | V04-210101
Below the Line_Breakthrough Equipment & Devices_Smart Home Engagement_Natural Gas_0_Low Income_1/2" Pipe Insulation Gas (per lin. ft)_0_0_0_ISR | Below the Line_Breakthrough Equipment & Devices_Smart Home Engagement_Natural Gas_0_Low Income_1/2" Pipe Insulation Gas (per lin. ft)_0_0_0 | Below the Line | Breakthrough Equipment & Devices | Smart Home Engagement | Natural Gas | 0 | Low Income | 1/2" Pipe Insulation Gas (per lin. ft) | 0 | 0 | 0 | ISR |  | 0.56 | Kits | IL TRM v9 | 5.4.1 | Domestic Hot Water Pipe Insulation | RS-HWE-PINS-V04-210101 | RS | HWE | PINS | V04-210101
Below the Line_Breakthrough Equipment & Devices_Smart Home Engagement_Natural Gas_0_Low Income_1/2" Pipe Insulation Gas (per lin. ft)_0_0_0_Recovery Efficiency of Electric Hot Water Heater | Below the Line_Breakthrough Equipment & Devices_Smart Home Engagement_Natural Gas_0_Low Income_1/2" Pipe Insulation Gas (per lin. ft)_0_0_0 | Below the Line | Breakthrough Equipment & Devices | Smart Home Engagement | Natural Gas | 0 | Low Income | 1/2" Pipe Insulation Gas (per lin. ft) | 0 | 0 | 0 | Recovery Efficiency of Electric Hot Water Heater |  | 0.98 |  | IL TRM v9 | 5.4.1 | Domestic Hot Water Pipe Insulation | RS-HWE-PINS-V04-210101 | RS | HWE | PINS | V04-210101
Below the Line_Breakthrough Equipment & Devices_Smart Home Engagement_Natural Gas_0_Low Income_1/2" Pipe Insulation Gas (per lin. ft)_0_0_0_Recovery Efficiency of Gas Hot Water Heater | Below the Line_Breakthrough Equipment & Devices_Smart Home Engagement_Natural Gas_0_Low Income_1/2" Pipe Insulation Gas (per lin. ft)_0_0_0 | Below the Line | Breakthrough Equipment & Devices | Smart Home Engagement | Natural Gas | 0 | Low Income | 1/2" Pipe Insulation Gas (per lin. ft) | 0 | 0 | 0 | Recovery Efficiency of Gas Hot Water Heater |  | 0.78 |  | IL TRM v9 | 5.4.1 | Domestic Hot Water Pipe Insulation | RS-HWE-PINS-V04-210101 | RS | HWE | PINS | V04-210101
Below the Line_Breakthrough Equipment & Devices_Smart Home Engagement_Natural Gas_0_Low Income_1/2" Pipe Insulation Gas (per lin. ft)_0_0_0_Conversion from Btu to kWh | Below the Line_Breakthrough Equipment & Devices_Smart Home Engagement_Natural Gas_0_Low Income_1/2" Pipe Insulation Gas (per lin. ft)_0_0_0 | Below the Line | Breakthrough Equipment & Devices | Smart Home Engagement | Natural Gas | 0 | Low Income | 1/2" Pipe Insulation Gas (per lin. ft) | 0 | 0 | 0 | Conversion from Btu to kWh |  | 3412 |  | IL TRM v9 | 5.4.1 | Domestic Hot Water Pipe Insulation | RS-HWE-PINS-V04-210101 | RS | HWE | PINS | V04-210101
Below the Line_Breakthrough Equipment & Devices_Smart Home Engagement_Natural Gas_0_Low Income_1/2" Pipe Insulation Gas (per lin. ft)_0_0_0_Cost | Below the Line_Breakthrough Equipment & Devices_Smart Home Engagement_Natural Gas_0_Low Income_1/2" Pipe Insulation Gas (per lin. ft)_0_0_0 | Below the Line | Breakthrough Equipment & Devices | Smart Home Engagement | Natural Gas | 0 | Low Income | 1/2" Pipe Insulation Gas (per lin. ft) | 0 | 0 | 0 | Cost |  | 3 | $/linear ft | IL TRM v9 | 5.4.1 | Domestic Hot Water Pipe Insulation | RS-HWE-PINS-V04-210101 | RS | HWE | PINS | V04-210101
Below the Line_Breakthrough Equipment & Devices_Smart Home Engagement_Natural Gas_0_Low Income_1/2" Pipe Insulation Gas (per lin. ft)_0_0_0_Inside Circumference of Pipe | Below the Line_Breakthrough Equipment & Devices_Smart Home Engagement_Natural Gas_0_Low Income_1/2" Pipe Insulation Gas (per lin. ft)_0_0_0 | Below the Line | Breakthrough Equipment & Devices | Smart Home Engagement | Natural Gas | 0 | Low Income | 1/2" Pipe Insulation Gas (per lin. ft) | 0 | 0 | 0 | Inside Circumference of Pipe |  | 0.1427 | assumed 0.50" pipe value | IL TRM v9 | 5.4.1 | Domestic Hot Water Pipe Insulation | RS-HWE-PINS-V04-210101 | RS | HWE | PINS | V04-210101
Below the Line_Breakthrough Equipment & Devices_Smart Home Engagement_Natural Gas_0_Low Income_1/2" Pipe Insulation Gas (per lin. ft)_0_0_0_Effective length of pipe | Below the Line_Breakthrough Equipment & Devices_Smart Home Engagement_Natural Gas_0_Low Income_1/2" Pipe Insulation Gas (per lin. ft)_0_0_0 | Below the Line | Breakthrough Equipment & Devices | Smart Home Engagement | Natural Gas | 0 | Low Income | 1/2" Pipe Insulation Gas (per lin. ft) | 0 | 0 | 0 | Effective length of pipe |  | 4.88 | Assumed value from example. | IL TRM v9 | 5.4.1 | Domestic Hot Water Pipe Insulation | RS-HWE-PINS-V04-210101 | RS | HWE | PINS | V04-210101
Below the Line_Breakthrough Equipment & Devices_Smart Home Engagement_Natural Gas_0_Low Income_1/2" Pipe Insulation Gas (per lin. ft)_0_0_0_kWh Saved per Unit | Below the Line_Breakthrough Equipment & Devices_Smart Home Engagement_Natural Gas_0_Low Income_1/2" Pipe Insulation Gas (per lin. ft)_0_0_0 | Below the Line | Breakthrough Equipment & Devices | Smart Home Engagement | Natural Gas | 0 | Low Income | 1/2" Pipe Insulation Gas (per lin. ft) | 0 | 0 | 0 | kWh Saved per Unit |  | 0 |  | IL TRM v9 | 5.4.1 | Domestic Hot Water Pipe Insulation | RS-HWE-PINS-V04-210101 | RS | HWE | PINS | V04-210101
Below the Line_Breakthrough Equipment & Devices_Smart Home Engagement_Natural Gas_0_Low Income_1/2" Pipe Insulation Gas (per lin. ft)_0_0_0_Coincident Peak kW Saved per Unit | Below the Line_Breakthrough Equipment & Devices_Smart Home Engagement_Natural Gas_0_Low Income_1/2" Pipe Insulation Gas (per lin. ft)_0_0_0 | Below the Line | Breakthrough Equipment & Devices | Smart Home Engagement | Natural Gas | 0 | Low Income | 1/2" Pipe Insulation Gas (per lin. ft) | 0 | 0 | 0 | Coincident Peak kW Saved per Unit |  | 0 |  | IL TRM v9 | 5.4.1 | Domestic Hot Water Pipe Insulation | RS-HWE-PINS-V04-210101 | RS | HWE | PINS | V04-210101
Below the Line_Breakthrough Equipment & Devices_Smart Home Engagement_Natural Gas_0_Low Income_1/2" Pipe Insulation Gas (per lin. ft)_0_0_0_Therms Saved per Unit | Below the Line_Breakthrough Equipment & Devices_Smart Home Engagement_Natural Gas_0_Low Income_1/2" Pipe Insulation Gas (per lin. ft)_0_0_0 | Below the Line | Breakthrough Equipment & Devices | Smart Home Engagement | Natural Gas | 0 | Low Income | 1/2" Pipe Insulation Gas (per lin. ft) | 0 | 0 | 0 | Therms Saved per Unit |  | 2.1913 | Assumed Gas Hot Water Heater | IL TRM v9 | 5.4.1 | Domestic Hot Water Pipe Insulation | RS-HWE-PINS-V04-210101 | RS | HWE | PINS | V04-210101
Below the Line_Breakthrough Equipment & Devices_Smart Home Engagement_Natural Gas_0_Low Income_1/2" Pipe Insulation Gas (per lin. ft)_0_0_0_Lifetime (years) | Below the Line_Breakthrough Equipment & Devices_Smart Home Engagement_Natural Gas_0_Low Income_1/2" Pipe Insulation Gas (per lin. ft)_0_0_0 | Below the Line | Breakthrough Equipment & Devices | Smart Home Engagement | Natural Gas | 0 | Low Income | 1/2" Pipe Insulation Gas (per lin. ft) | 0 | 0 | 0 | Lifetime (years) |  | 15 | Added equipment cost and installation cost | IL TRM v9 | 5.4.1 | Domestic Hot Water Pipe Insulation | RS-HWE-PINS-V04-210101 | RS | HWE | PINS | V04-210101
Below the Line_Breakthrough Equipment & Devices_Smart Home Engagement_Natural Gas_0_Low Income_1/2" Pipe Insulation Gas (per lin. ft)_0_0_0_Incremental Cost | Below the Line_Breakthrough Equipment & Devices_Smart Home Engagement_Natural Gas_0_Low Income_1/2" Pipe Insulation Gas (per lin. ft)_0_0_0 | Below the Line | Breakthrough Equipment & Devices | Smart Home Engagement | Natural Gas | 0 | Low Income | 1/2" Pipe Insulation Gas (per lin. ft) | 0 | 0 | 0 | Incremental Cost |  | 0.6879 | Set equal to incentive cost | IL TRM v9 | 5.4.1 | Domestic Hot Water Pipe Insulation | RS-HWE-PINS-V04-210101 | RS | HWE | PINS | V04-210101
Below the Line_Breakthrough Equipment & Devices_Smart Home Engagement_Natural Gas_0_Low Income_1/2" Pipe Insulation Gas (per lin. ft)_0_0_0_ | Below the Line_Breakthrough Equipment & Devices_Smart Home Engagement_Natural Gas_0_Low Income_1/2" Pipe Insulation Gas (per lin. ft)_0_0_0 | Below the Line | Breakthrough Equipment & Devices | Smart Home Engagement | Natural Gas | 0 | Low Income | 1/2" Pipe Insulation Gas (per lin. ft) | 0 | 0 | 0 | [8 empty] | ERROR
Below the Line_Breakthrough Equipment & Devices_Smart Home Engagement_Natural Gas_0_Low Income_3/4" Pipe Insulation Gas (per lin. ft)_0_0_0_CF | Below the Line_Breakthrough Equipment & Devices_Smart Home Engagement_Natural Gas_0_Low Income_3/4" Pipe Insulation Gas (per lin. ft)_0_0_0 | Below the Line | Breakthrough Equipment & Devices | Smart Home Engagement | Natural Gas | 0 | Low Income | 3/4" Pipe Insulation Gas (per lin. ft) | 0 | 0 | 0 | CF |  | 1 |  | IL TRM v9 | 5.4.1 | Domestic Hot Water Pipe Insulation | RS-HWE-PINS-V04-210101 | RS | HWE | PINS | V04-210101
Below the Line_Breakthrough Equipment & Devices_Smart Home Engagement_Natural Gas_0_Low Income_3/4" Pipe Insulation Gas (per lin. ft)_0_0_0_Diameter of Existing Pipe | Below the Line_Breakthrough Equipment & Devices_Smart Home Engagement_Natural Gas_0_Low Income_3/4" Pipe Insulation Gas (per lin. ft)_0_0_0 | Below the Line | Breakthrough Equipment & Devices | Smart Home Engagement | Natural Gas | 0 | Low Income | 3/4" Pipe Insulation Gas (per lin. ft) | 0 | 0 | 0 | Diameter of Existing Pipe |  | 0.75 | 3/4" | IL TRM v9 | 5.4.1 | Domestic Hot Water Pipe Insulation | RS-HWE-PINS-V04-210101 | RS | HWE | PINS | V04-210101
Below the Line_Breakthrough Equipment & Devices_Smart Home Engagement_Natural Gas_0_Low Income_3/4" Pipe Insulation Gas (per lin. ft)_0_0_0_Diameter of New Pipe | Below the Line_Breakthrough Equipment & Devices_Smart Home Engagement_Natural Gas_0_Low Income_3/4" Pipe Insulation Gas (per lin. ft)_0_0_0 | Below the Line | Breakthrough Equipment & Devices | Smart Home Engagement | Natural Gas | 0 | Low Income | 3/4" Pipe Insulation Gas (per lin. ft) | 0 | 0 | 0 | Diameter of New Pipe |  | 0.75 | 3/4" | IL TRM v9 | 5.4.1 | Domestic Hot Water Pipe Insulation | RS-HWE-PINS-V04-210101 | RS | HWE | PINS | V04-210101
Below the Line_Breakthrough Equipment & Devices_Smart Home Engagement_Natural Gas_0_Low Income_3/4" Pipe Insulation Gas (per lin. ft)_0_0_0_Depth of Insulation | Below the Line_Breakthrough Equipment & Devices_Smart Home Engagement_Natural Gas_0_Low Income_3/4" Pipe Insulation Gas (per lin. ft)_0_0_0 | Below the Line | Breakthrough Equipment & Devices | Smart Home Engagement | Natural Gas | 0 | Low Income | 3/4" Pipe Insulation Gas (per lin. ft) | 0 | 0 | 0 | Depth of Insulation |  | 0.375 | Note insulation is installed on both sides of pipe. So depth of insulation must be multiplied by 2 to get diameter. This is done in the circumference equation of new pipe. Assumed same value from example. | IL TRM v9 | 5.4.1 | Domestic Hot Water Pipe Insulation | RS-HWE-PINS-V04-210101 | RS | HWE | PINS | V04-210101
Below the Line_Breakthrough Equipment & Devices_Smart Home Engagement_Natural Gas_0_Low Income_3/4" Pipe Insulation Gas (per lin. ft)_0_0_0_Circumference of Existing Pipe | Below the Line_Breakthrough Equipment & Devices_Smart Home Engagement_Natural Gas_0_Low Income_3/4" Pipe Insulation Gas (per lin. ft)_0_0_0 | Below the Line | Breakthrough Equipment & Devices | Smart Home Engagement | Natural Gas | 0 | Low Income | 3/4" Pipe Insulation Gas (per lin. ft) | 0 | 0 | 0 | Circumference of Existing Pipe |  | 0.19635 |  | IL TRM v9 | 5.4.1 | Domestic Hot Water Pipe Insulation | RS-HWE-PINS-V04-210101 | RS | HWE | PINS | V04-210101
Below the Line_Breakthrough Equipment & Devices_Smart Home Engagement_Natural Gas_0_Low Income_3/4" Pipe Insulation Gas (per lin. ft)_0_0_0_Circumference of New Pipe | Below the Line_Breakthrough Equipment & Devices_Smart Home Engagement_Natural Gas_0_Low Income_3/4" Pipe Insulation Gas (per lin. ft)_0_0_0 | Below the Line | Breakthrough Equipment & Devices | Smart Home Engagement | Natural Gas | 0 | Low Income | 3/4" Pipe Insulation Gas (per lin. ft) | 0 | 0 | 0 | Circumference of New Pipe |  | 0.3927 |  | IL TRM v9 | 5.4.1 | Domestic Hot Water Pipe Insulation | RS-HWE-PINS-V04-210101 | RS | HWE | PINS | V04-210101
Below the Line_Breakthrough Equipment & Devices_Smart Home Engagement_Natural Gas_0_Low Income_3/4" Pipe Insulation Gas (per lin. ft)_0_0_0_Heat Loss Coefficient of Existing Pipe | Below the Line_Breakthrough Equipment & Devices_Smart Home Engagement_Natural Gas_0_Low Income_3/4" Pipe Insulation Gas (per lin. ft)_0_0_0 | Below the Line | Breakthrough Equipment & Devices | Smart Home Engagement | Natural Gas | 0 | Low Income | 3/4" Pipe Insulation Gas (per lin. ft) | 0 | 0 | 0 | Heat Loss Coefficient of Existing Pipe |  | 1 | Assumed 1 for a bare pipe. | IL TRM v9 | 5.4.1 | Domestic Hot Water Pipe Insulation | RS-HWE-PINS-V04-210101 | RS | HWE | PINS | V04-210101
Below the Line_Breakthrough Equipment & Devices_Smart Home Engagement_Natural Gas_0_Low Income_3/4" Pipe Insulation Gas (per lin. ft)_0_0_0_R value of Insulation | Below the Line_Breakthrough Equipment & Devices_Smart Home Engagement_Natural Gas_0_Low Income_3/4" Pipe Insulation Gas (per lin. ft)_0_0_0 | Below the Line | Breakthrough Equipment & Devices | Smart Home Engagement | Natural Gas | 0 | Low Income | 3/4" Pipe Insulation Gas (per lin. ft) | 0 | 0 | 0 | R value of Insulation |  | 5 | Assumed R-5 wrap. | IL TRM v9 | 5.4.1 | Domestic Hot Water Pipe Insulation | RS-HWE-PINS-V04-210101 | RS | HWE | PINS | V04-210101
Below the Line_Breakthrough Equipment & Devices_Smart Home Engagement_Natural Gas_0_Low Income_3/4" Pipe Insulation Gas (per lin. ft)_0_0_0_Heat Loss Coefficient of New Pipe | Below the Line_Breakthrough Equipment & Devices_Smart Home Engagement_Natural Gas_0_Low Income_3/4" Pipe Insulation Gas (per lin. ft)_0_0_0 | Below the Line | Breakthrough Equipment & Devices | Smart Home Engagement | Natural Gas | 0 | Low Income | 3/4" Pipe Insulation Gas (per lin. ft) | 0 | 0 | 0 | Heat Loss Coefficient of New Pipe |  | 6 |  | IL TRM v9 | 5.4.1 | Domestic Hot Water Pipe Insulation | RS-HWE-PINS-V04-210101 | RS | HWE | PINS | V04-210101
Below the Line_Breakthrough Equipment & Devices_Smart Home Engagement_Natural Gas_0_Low Income_3/4" Pipe Insulation Gas (per lin. ft)_0_0_0_Length of Pipe | Below the Line_Breakthrough Equipment & Devices_Smart Home Engagement_Natural Gas_0_Low Income_3/4" Pipe Insulation Gas (per lin. ft)_0_0_0 | Below the Line | Breakthrough Equipment & Devices | Smart Home Engagement | Natural Gas | 0 | Low Income | 3/4" Pipe Insulation Gas (per lin. ft) | 0 | 0 | 0 | Length of Pipe |  | 1 |  | IL TRM v9 | 5.4.1 | Domestic Hot Water Pipe Insulation | RS-HWE-PINS-V04-210101 | RS | HWE | PINS | V04-210101
Below the Line_Breakthrough Equipment & Devices_Smart Home Engagement_Natural Gas_0_Low Income_3/4" Pipe Insulation Gas (per lin. ft)_0_0_0_Average Temperature Difference Between Air and Hot Water | Below the Line_Breakthrough Equipment & Devices_Smart Home Engagement_Natural Gas_0_Low Income_3/4" Pipe Insulation Gas (per lin. ft)_0_0_0 | Below the Line | Breakthrough Equipment & Devices | Smart Home Engagement | Natural Gas | 0 | Low Income | 3/4" Pipe Insulation Gas (per lin. ft) | 0 | 0 | 0 | Average Temperature Difference Between Air and Hot Water |  | 60 | Assumed same value from example, | IL TRM v9 | 5.4.1 | Domestic Hot Water Pipe Insulation | RS-HWE-PINS-V04-210101 | RS | HWE | PINS | V04-210101
Below the Line_Breakthrough Equipment & Devices_Smart Home Engagement_Natural Gas_0_Low Income_3/4" Pipe Insulation Gas (per lin. ft)_0_0_0_Hours/year | Below the Line_Breakthrough Equipment & Devices_Smart Home Engagement_Natural Gas_0_Low Income_3/4" Pipe Insulation Gas (per lin. ft)_0_0_0 | Below the Line | Breakthrough Equipment & Devices | Smart Home Engagement | Natural Gas | 0 | Low Income | 3/4" Pipe Insulation Gas (per lin. ft) | 0 | 0 | 0 | Hours/year |  | 8766 |  | IL TRM v9 | 5.4.1 | Domestic Hot Water Pipe Insulation | RS-HWE-PINS-V04-210101 | RS | HWE | PINS | V04-210101
Below the Line_Breakthrough Equipment & Devices_Smart Home Engagement_Natural Gas_0_Low Income_3/4" Pipe Insulation Gas (per lin. ft)_0_0_0_ISR | Below the Line_Breakthrough Equipment & Devices_Smart Home Engagement_Natural Gas_0_Low Income_3/4" Pipe Insulation Gas (per lin. ft)_0_0_0 | Below the Line | Breakthrough Equipment & Devices | Smart Home Engagement | Natural Gas | 0 | Low Income | 3/4" Pipe Insulation Gas (per lin. ft) | 0 | 0 | 0 | ISR |  | 0.56 | Kits | IL TRM v9 | 5.4.1 | Domestic Hot Water Pipe Insulation | RS-HWE-PINS-V04-210101 | RS | HWE | PINS | V04-210101
Below the Line_Breakthrough Equipment & Devices_Smart Home Engagement_Natural Gas_0_Low Income_3/4" Pipe Insulation Gas (per lin. ft)_0_0_0_Recovery Efficiency of Electric Hot Water Heater | Below the Line_Breakthrough Equipment & Devices_Smart Home Engagement_Natural Gas_0_Low Income_3/4" Pipe Insulation Gas (per lin. ft)_0_0_0 | Below the Line | Breakthrough Equipment & Devices | Smart Home Engagement | Natural Gas | 0 | Low Income | 3/4" Pipe Insulation Gas (per lin. ft) | 0 | 0 | 0 | Recovery Efficiency of Electric Hot Water Heater |  | 0.98 |  | IL TRM v9 | 5.4.1 | Domestic Hot Water Pipe Insulation | RS-HWE-PINS-V04-210101 | RS | HWE | PINS | V04-210101
Below the Line_Breakthrough Equipment & Devices_Smart Home Engagement_Natural Gas_0_Low Income_3/4" Pipe Insulation Gas (per lin. ft)_0_0_0_Recovery Efficiency of Gas Hot Water Heater | Below the Line_Breakthrough Equipment & Devices_Smart Home Engagement_Natural Gas_0_Low Income_3/4" Pipe Insulation Gas (per lin. ft)_0_0_0 | Below the Line | Breakthrough Equipment & Devices | Smart Home Engagement | Natural Gas | 0 | Low Income | 3/4" Pipe Insulation Gas (per lin. ft) | 0 | 0 | 0 | Recovery Efficiency of Gas Hot Water Heater |  | 0.78 |  | IL TRM v9 | 5.4.1 | Domestic Hot Water Pipe Insulation | RS-HWE-PINS-V04-210101 | RS | HWE | PINS | V04-210101
Below the Line_Breakthrough Equipment & Devices_Smart Home Engagement_Natural Gas_0_Low Income_3/4" Pipe Insulation Gas (per lin. ft)_0_0_0_Conversion from Btu to kWh | Below the Line_Breakthrough Equipment & Devices_Smart Home Engagement_Natural Gas_0_Low Income_3/4" Pipe Insulation Gas (per lin. ft)_0_0_0 | Below the Line | Breakthrough Equipment & Devices | Smart Home Engagement | Natural Gas | 0 | Low Income | 3/4" Pipe Insulation Gas (per lin. ft) | 0 | 0 | 0 | Conversion from Btu to kWh |  | 3412 |  | IL TRM v9 | 5.4.1 | Domestic Hot Water Pipe Insulation | RS-HWE-PINS-V04-210101 | RS | HWE | PINS | V04-210101
Below the Line_Breakthrough Equipment & Devices_Smart Home Engagement_Natural Gas_0_Low Income_3/4" Pipe Insulation Gas (per lin. ft)_0_0_0_Cost | Below the Line_Breakthrough Equipment & Devices_Smart Home Engagement_Natural Gas_0_Low Income_3/4" Pipe Insulation Gas (per lin. ft)_0_0_0 | Below the Line | Breakthrough Equipment & Devices | Smart Home Engagement | Natural Gas | 0 | Low Income | 3/4" Pipe Insulation Gas (per lin. ft) | 0 | 0 | 0 | Cost |  | 3 | $/linear ft | IL TRM v9 | 5.4.1 | Domestic Hot Water Pipe Insulation | RS-HWE-PINS-V04-210101 | RS | HWE | PINS | V04-210101
Below the Line_Breakthrough Equipment & Devices_Smart Home Engagement_Natural Gas_0_Low Income_3/4" Pipe Insulation Gas (per lin. ft)_0_0_0_Inside Circumference of Pipe | Below the Line_Breakthrough Equipment & Devices_Smart Home Engagement_Natural Gas_0_Low Income_3/4" Pipe Insulation Gas (per lin. ft)_0_0_0 | Below the Line | Breakthrough Equipment & Devices | Smart Home Engagement | Natural Gas | 0 | Low Income | 3/4" Pipe Insulation Gas (per lin. ft) | 0 | 0 | 0 | Inside Circumference of Pipe |  | 0.2055 | assumed 0.75" pipe value | IL TRM v9 | 5.4.1 | Domestic Hot Water Pipe Insulation | RS-HWE-PINS-V04-210101 | RS | HWE | PINS | V04-210101
Below the Line_Breakthrough Equipment & Devices_Smart Home Engagement_Natural Gas_0_Low Income_3/4" Pipe Insulation Gas (per lin. ft)_0_0_0_Effective length of pipe | Below the Line_Breakthrough Equipment & Devices_Smart Home Engagement_Natural Gas_0_Low Income_3/4" Pipe Insulation Gas (per lin. ft)_0_0_0 | Below the Line | Breakthrough Equipment & Devices | Smart Home Engagement | Natural Gas | 0 | Low Income | 3/4" Pipe Insulation Gas (per lin. ft) | 0 | 0 | 0 | Effective length of pipe |  | 4.88 | Assumed value from example. | IL TRM v9 | 5.4.1 | Domestic Hot Water Pipe Insulation | RS-HWE-PINS-V04-210101 | RS | HWE | PINS | V04-210101
Below the Line_Breakthrough Equipment & Devices_Smart Home Engagement_Natural Gas_0_Low Income_3/4" Pipe Insulation Gas (per lin. ft)_0_0_0_kWh Saved per Unit | Below the Line_Breakthrough Equipment & Devices_Smart Home Engagement_Natural Gas_0_Low Income_3/4" Pipe Insulation Gas (per lin. ft)_0_0_0 | Below the Line | Breakthrough Equipment & Devices | Smart Home Engagement | Natural Gas | 0 | Low Income | 3/4" Pipe Insulation Gas (per lin. ft) | 0 | 0 | 0 | kWh Saved per Unit |  | 0 |  | IL TRM v9 | 5.4.1 | Domestic Hot Water Pipe Insulation | RS-HWE-PINS-V04-210101 | RS | HWE | PINS | V04-210101
Below the Line_Breakthrough Equipment & Devices_Smart Home Engagement_Natural Gas_0_Low Income_3/4" Pipe Insulation Gas (per lin. ft)_0_0_0_Coincident Peak kW Saved per Unit | Below the Line_Breakthrough Equipment & Devices_Smart Home Engagement_Natural Gas_0_Low Income_3/4" Pipe Insulation Gas (per lin. ft)_0_0_0 | Below the Line | Breakthrough Equipment & Devices | Smart Home Engagement | Natural Gas | 0 | Low Income | 3/4" Pipe Insulation Gas (per lin. ft) | 0 | 0 | 0 | Coincident Peak kW Saved per Unit |  | 0 |  | IL TRM v9 | 5.4.1 | Domestic Hot Water Pipe Insulation | RS-HWE-PINS-V04-210101 | RS | HWE | PINS | V04-210101
Below the Line_Breakthrough Equipment & Devices_Smart Home Engagement_Natural Gas_0_Low Income_3/4" Pipe Insulation Gas (per lin. ft)_0_0_0_Therms Saved per Unit | Below the Line_Breakthrough Equipment & Devices_Smart Home Engagement_Natural Gas_0_Low Income_3/4" Pipe Insulation Gas (per lin. ft)_0_0_0 | Below the Line | Breakthrough Equipment & Devices | Smart Home Engagement | Natural Gas | 0 | Low Income | 3/4" Pipe Insulation Gas (per lin. ft) | 0 | 0 | 0 | Therms Saved per Unit |  | 3.1557 | Assumed Gas Hot Water Heater | IL TRM v9 | 5.4.1 | Domestic Hot Water Pipe Insulation | RS-HWE-PINS-V04-210101 | RS | HWE | PINS | V04-210101
Below the Line_Breakthrough Equipment & Devices_Smart Home Engagement_Natural Gas_0_Low Income_3/4" Pipe Insulation Gas (per lin. ft)_0_0_0_Lifetime (years) | Below the Line_Breakthrough Equipment & Devices_Smart Home Engagement_Natural Gas_0_Low Income_3/4" Pipe Insulation Gas (per lin. ft)_0_0_0 | Below the Line | Breakthrough Equipment & Devices | Smart Home Engagement | Natural Gas | 0 | Low Income | 3/4" Pipe Insulation Gas (per lin. ft) | 0 | 0 | 0 | Lifetime (years) |  | 15 | Added equipment cost and installation cost | IL TRM v9 | 5.4.1 | Domestic Hot Water Pipe Insulation | RS-HWE-PINS-V04-210101 | RS | HWE | PINS | V04-210101
Below the Line_Breakthrough Equipment & Devices_Smart Home Engagement_Natural Gas_0_Low Income_3/4" Pipe Insulation Gas (per lin. ft)_0_0_0_Incremental Cost | Below the Line_Breakthrough Equipment & Devices_Smart Home Engagement_Natural Gas_0_Low Income_3/4" Pipe Insulation Gas (per lin. ft)_0_0_0 | Below the Line | Breakthrough Equipment & Devices | Smart Home Engagement | Natural Gas | 0 | Low Income | 3/4" Pipe Insulation Gas (per lin. ft) | 0 | 0 | 0 | Incremental Cost |  | 1.027 | Set equal to incentive cost | IL TRM v9 | 5.4.1 | Domestic Hot Water Pipe Insulation | RS-HWE-PINS-V04-210101 | RS | HWE | PINS | V04-210101
Below the Line_Breakthrough Equipment & Devices_Smart Home Engagement_Natural Gas_0_Low Income_3/4" Pipe Insulation Gas (per lin. ft)_0_0_0_ | Below the Line_Breakthrough Equipment & Devices_Smart Home Engagement_Natural Gas_0_Low Income_3/4" Pipe Insulation Gas (per lin. ft)_0_0_0 | Below the Line | Breakthrough Equipment & Devices | Smart Home Engagement | Natural Gas | 0 | Low Income | 3/4" Pipe Insulation Gas (per lin. ft) | 0 | 0 | 0 | [8 empty] | ERROR
Below the Line_Breakthrough Equipment & Devices_Smart Home Engagement_Natural Gas_0_Low Income_MD 36" Auto Door Sweep White_0_0_0_CFM50_existing | Below the Line_Breakthrough Equipment & Devices_Smart Home Engagement_Natural Gas_0_Low Income_MD 36" Auto Door Sweep White_0_0_0 | Below the Line | Breakthrough Equipment & Devices | Smart Home Engagement | Natural Gas | 0 | Low Income | MD 36" Auto Door Sweep White | 0 | 0 | 0 | CFM50_existing |  | 10 | assumed 10 CFM reduction per unit | IL TRM v9 | 5.6.1 | Air Sealing | RS-SHL-AIRS-V09-210101 | RS | SHL | AIRS | V09-210101
Below the Line_Breakthrough Equipment & Devices_Smart Home Engagement_Natural Gas_0_Low Income_MD 36" Auto Door Sweep White_0_0_0_CFM50_new | Below the Line_Breakthrough Equipment & Devices_Smart Home Engagement_Natural Gas_0_Low Income_MD 36" Auto Door Sweep White_0_0_0 | Below the Line | Breakthrough Equipment & Devices | Smart Home Engagement | Natural Gas | 0 | Low Income | MD 36" Auto Door Sweep White | 0 | 0 | 0 | CFM50_new |  | 0 | assumed 10 CFM reduction per unit | IL TRM v9 | 5.6.1 | Air Sealing | RS-SHL-AIRS-V09-210101 | RS | SHL | AIRS | V09-210101
Below the Line_Breakthrough Equipment & Devices_Smart Home Engagement_Natural Gas_0_Low Income_MD 36" Auto Door Sweep White_0_0_0_N_cool | Below the Line_Breakthrough Equipment & Devices_Smart Home Engagement_Natural Gas_0_Low Income_MD 36" Auto Door Sweep White_0_0_0 | Below the Line | Breakthrough Equipment & Devices | Smart Home Engagement | Natural Gas | 0 | Low Income | MD 36" Auto Door Sweep White | 0 | 0 | 0 | N_cool |  | 36.5 | Springfield, 1.5 stories | IL TRM v9 | 5.6.1 | Air Sealing | RS-SHL-AIRS-V09-210101 | RS | SHL | AIRS | V09-210101
Below the Line_Breakthrough Equipment & Devices_Smart Home Engagement_Natural Gas_0_Low Income_MD 36" Auto Door Sweep White_0_0_0_60 | Below the Line_Breakthrough Equipment & Devices_Smart Home Engagement_Natural Gas_0_Low Income_MD 36" Auto Door Sweep White_0_0_0 | Below the Line | Breakthrough Equipment & Devices | Smart Home Engagement | Natural Gas | 0 | Low Income | MD 36" Auto Door Sweep White | 0 | 0 | 0 | 60 |  | 60 |  | IL TRM v9 | 5.6.1 | Air Sealing | RS-SHL-AIRS-V09-210101 | RS | SHL | AIRS | V09-210101
Below the Line_Breakthrough Equipment & Devices_Smart Home Engagement_Natural Gas_0_Low Income_MD 36" Auto Door Sweep White_0_0_0_24 | Below the Line_Breakthrough Equipment & Devices_Smart Home Engagement_Natural Gas_0_Low Income_MD 36" Auto Door Sweep White_0_0_0 | Below the Line | Breakthrough Equipment & Devices | Smart Home Engagement | Natural Gas | 0 | Low Income | MD 36" Auto Door Sweep White | 0 | 0 | 0 | 24 |  | 24 |  | IL TRM v9 | 5.6.1 | Air Sealing | RS-SHL-AIRS-V09-210101 | RS | SHL | AIRS | V09-210101
Below the Line_Breakthrough Equipment & Devices_Smart Home Engagement_Natural Gas_0_Low Income_MD 36" Auto Door Sweep White_0_0_0_CDD | Below the Line_Breakthrough Equipment & Devices_Smart Home Engagement_Natural Gas_0_Low Income_MD 36" Auto Door Sweep White_0_0_0 | Below the Line | Breakthrough Equipment & Devices | Smart Home Engagement | Natural Gas | 0 | Low Income | MD 36" Auto Door Sweep White | 0 | 0 | 0 | CDD |  | 1108 | CZ 3 | IL TRM v9 | 5.6.1 | Air Sealing | RS-SHL-AIRS-V09-210101 | RS | SHL | AIRS | V09-210101
Below the Line_Breakthrough Equipment & Devices_Smart Home Engagement_Natural Gas_0_Low Income_MD 36" Auto Door Sweep White_0_0_0_DUA | Below the Line_Breakthrough Equipment & Devices_Smart Home Engagement_Natural Gas_0_Low Income_MD 36" Auto Door Sweep White_0_0_0 | Below the Line | Breakthrough Equipment & Devices | Smart Home Engagement | Natural Gas | 0 | Low Income | MD 36" Auto Door Sweep White | 0 | 0 | 0 | DUA |  | 0.75 |  | IL TRM v9 | 5.6.1 | Air Sealing | RS-SHL-AIRS-V09-210101 | RS | SHL | AIRS | V09-210101
Below the Line_Breakthrough Equipment & Devices_Smart Home Engagement_Natural Gas_0_Low Income_MD 36" Auto Door Sweep White_0_0_0_0.018 | Below the Line_Breakthrough Equipment & Devices_Smart Home Engagement_Natural Gas_0_Low Income_MD 36" Auto Door Sweep White_0_0_0 | Below the Line | Breakthrough Equipment & Devices | Smart Home Engagement | Natural Gas | 0 | Low Income | MD 36" Auto Door Sweep White | 0 | 0 | 0 | 0.018 |  | 0.018 |  | IL TRM v9 | 5.6.1 | Air Sealing | RS-SHL-AIRS-V09-210101 | RS | SHL | AIRS | V09-210101
Below the Line_Breakthrough Equipment & Devices_Smart Home Engagement_Natural Gas_0_Low Income_MD 36" Auto Door Sweep White_0_0_0_1000 | Below the Line_Breakthrough Equipment & Devices_Smart Home Engagement_Natural Gas_0_Low Income_MD 36" Auto Door Sweep White_0_0_0 | Below the Line | Breakthrough Equipment & Devices | Smart Home Engagement | Natural Gas | 0 | Low Income | MD 36" Auto Door Sweep White | 0 | 0 | 0 | 1000 |  | 1000 |  | IL TRM v9 | 5.6.1 | Air Sealing | RS-SHL-AIRS-V09-210101 | RS | SHL | AIRS | V09-210101
Below the Line_Breakthrough Equipment & Devices_Smart Home Engagement_Natural Gas_0_Low Income_MD 36" Auto Door Sweep White_0_0_0_ηCool | Below the Line_Breakthrough Equipment & Devices_Smart Home Engagement_Natural Gas_0_Low Income_MD 36" Auto Door Sweep White_0_0_0 | Below the Line | Breakthrough Equipment & Devices | Smart Home Engagement | Natural Gas | 0 | Low Income | MD 36" Auto Door Sweep White | 0 | 0 | 0 | ηCool |  | 10.5 | Unknown | IL TRM v9 | 5.6.1 | Air Sealing | RS-SHL-AIRS-V09-210101 | RS | SHL | AIRS | V09-210101
Below the Line_Breakthrough Equipment & Devices_Smart Home Engagement_Natural Gas_0_Low Income_MD 36" Auto Door Sweep White_0_0_0_ηCool_Mid-Life_Adj | Below the Line_Breakthrough Equipment & Devices_Smart Home Engagement_Natural Gas_0_Low Income_MD 36" Auto Door Sweep White_0_0_0 | Below the Line | Breakthrough Equipment & Devices | Smart Home Engagement | Natural Gas | 0 | Low Income | MD 36" Auto Door Sweep White | 0 | 0 | 0 | ηCool_Mid-Life_Adj |  | 13 | Central AC | IL TRM v9 | 5.6.1 | Air Sealing | RS-SHL-AIRS-V09-210101 | RS | SHL | AIRS | V09-210101
Below the Line_Breakthrough Equipment & Devices_Smart Home Engagement_Natural Gas_0_Low Income_MD 36" Auto Door Sweep White_0_0_0_LM | Below the Line_Breakthrough Equipment & Devices_Smart Home Engagement_Natural Gas_0_Low Income_MD 36" Auto Door Sweep White_0_0_0 | Below the Line | Breakthrough Equipment & Devices | Smart Home Engagement | Natural Gas | 0 | Low Income | MD 36" Auto Door Sweep White | 0 | 0 | 0 | LM |  | 3.7 | Springfield | IL TRM v9 | 5.6.1 | Air Sealing | RS-SHL-AIRS-V09-210101 | RS | SHL | AIRS | V09-210101
Below the Line_Breakthrough Equipment & Devices_Smart Home Engagement_Natural Gas_0_Low Income_MD 36" Auto Door Sweep White_0_0_0_ADJAirSealingCool | Below the Line_Breakthrough Equipment & Devices_Smart Home Engagement_Natural Gas_0_Low Income_MD 36" Auto Door Sweep White_0_0_0 | Below the Line | Breakthrough Equipment & Devices | Smart Home Engagement | Natural Gas | 0 | Low Income | MD 36" Auto Door Sweep White | 0 | 0 | 0 | ADJAirSealingCool |  | 1.21 | Air sealing and attic insulation | IL TRM v9 | 5.6.1 | Air Sealing | RS-SHL-AIRS-V09-210101 | RS | SHL | AIRS | V09-210101
Below the Line_Breakthrough Equipment & Devices_Smart Home Engagement_Natural Gas_0_Low Income_MD 36" Auto Door Sweep White_0_0_0_IENetCorrection | Below the Line_Breakthrough Equipment & Devices_Smart Home Engagement_Natural Gas_0_Low Income_MD 36" Auto Door Sweep White_0_0_0 | Below the Line | Breakthrough Equipment & Devices | Smart Home Engagement | Natural Gas | 0 | Low Income | MD 36" Auto Door Sweep White | 0 | 0 | 0 | IENetCorrection |  | 1.1 | Air sealing and attic insulation, income eligible | IL TRM v9 | 5.6.1 | Air Sealing | RS-SHL-AIRS-V09-210101 | RS | SHL | AIRS | V09-210101
Below the Line_Breakthrough Equipment & Devices_Smart Home Engagement_Natural Gas_0_Low Income_MD 36" Auto Door Sweep White_0_0_0_%Cool | Below the Line_Breakthrough Equipment & Devices_Smart Home Engagement_Natural Gas_0_Low Income_MD 36" Auto Door Sweep White_0_0_0 | Below the Line | Breakthrough Equipment & Devices | Smart Home Engagement | Natural Gas | 0 | Low Income | MD 36" Auto Door Sweep White | 0 | 0 | 0 | %Cool |  | 0.66 | Unknown | IL TRM v9 | 5.6.1 | Air Sealing | RS-SHL-AIRS-V09-210101 | RS | SHL | AIRS | V09-210101
Below the Line_Breakthrough Equipment & Devices_Smart Home Engagement_Natural Gas_0_Low Income_MD 36" Auto Door Sweep White_0_0_0_Delta_kWh_cooling | Below the Line_Breakthrough Equipment & Devices_Smart Home Engagement_Natural Gas_0_Low Income_MD 36" Auto Door Sweep White_0_0_0 | Below the Line | Breakthrough Equipment & Devices | Smart Home Engagement | Natural Gas | 0 | Low Income | MD 36" Auto Door Sweep White | 0 | 0 | 0 | Delta_kWh_cooling |  | 1.8267 |  | IL TRM v9 | 5.6.1 | Air Sealing | RS-SHL-AIRS-V09-210101 | RS | SHL | AIRS | V09-210101
Below the Line_Breakthrough Equipment & Devices_Smart Home Engagement_Natural Gas_0_Low Income_MD 36" Auto Door Sweep White_0_0_0_Delta_kWh_cooling_Mid-Life_Adj | Below the Line_Breakthrough Equipment & Devices_Smart Home Engagement_Natural Gas_0_Low Income_MD 36" Auto Door Sweep White_0_0_0 | Below the Line | Breakthrough Equipment & Devices | Smart Home Engagement | Natural Gas | 0 | Low Income | MD 36" Auto Door Sweep White | 0 | 0 | 0 | Delta_kWh_cooling_Mid-Life_Adj |  | 1.4754 |  | IL TRM v9 | 5.6.1 | Air Sealing | RS-SHL-AIRS-V09-210101 | RS | SHL | AIRS | V09-210101
Below the Line_Breakthrough Equipment & Devices_Smart Home Engagement_Natural Gas_0_Low Income_MD 36" Auto Door Sweep White_0_0_0_CFM50_existing | Below the Line_Breakthrough Equipment & Devices_Smart Home Engagement_Natural Gas_0_Low Income_MD 36" Auto Door Sweep White_0_0_0 | Below the Line | Breakthrough Equipment & Devices | Smart Home Engagement | Natural Gas | 0 | Low Income | MD 36" Auto Door Sweep White | 0 | 0 | 0 | CFM50_existing |  | 10 | assumed 10 CFM reduction per unit | IL TRM v9 | 5.6.1 | Air Sealing | RS-SHL-AIRS-V09-210101 | RS | SHL | AIRS | V09-210101
Below the Line_Breakthrough Equipment & Devices_Smart Home Engagement_Natural Gas_0_Low Income_MD 36" Auto Door Sweep White_0_0_0_CFM50_new | Below the Line_Breakthrough Equipment & Devices_Smart Home Engagement_Natural Gas_0_Low Income_MD 36" Auto Door Sweep White_0_0_0 | Below the Line | Breakthrough Equipment & Devices | Smart Home Engagement | Natural Gas | 0 | Low Income | MD 36" Auto Door Sweep White | 0 | 0 | 0 | CFM50_new |  | 0 | assumed 10 CFM reduction per unit | IL TRM v9 | 5.6.1 | Air Sealing | RS-SHL-AIRS-V09-210101 | RS | SHL | AIRS | V09-210101
Below the Line_Breakthrough Equipment & Devices_Smart Home Engagement_Natural Gas_0_Low Income_MD 36" Auto Door Sweep White_0_0_0_N_heat | Below the Line_Breakthrough Equipment & Devices_Smart Home Engagement_Natural Gas_0_Low Income_MD 36" Auto Door Sweep White_0_0_0 | Below the Line | Breakthrough Equipment & Devices | Smart Home Engagement | Natural Gas | 0 | Low Income | MD 36" Auto Door Sweep White | 0 | 0 | 0 | N_heat |  | 21.5 | Springfield, 1.5 stories | IL TRM v9 | 5.6.1 | Air Sealing | RS-SHL-AIRS-V09-210101 | RS | SHL | AIRS | V09-210101
Below the Line_Breakthrough Equipment & Devices_Smart Home Engagement_Natural Gas_0_Low Income_MD 36" Auto Door Sweep White_0_0_0_60 | Below the Line_Breakthrough Equipment & Devices_Smart Home Engagement_Natural Gas_0_Low Income_MD 36" Auto Door Sweep White_0_0_0 | Below the Line | Breakthrough Equipment & Devices | Smart Home Engagement | Natural Gas | 0 | Low Income | MD 36" Auto Door Sweep White | 0 | 0 | 0 | 60 |  | 60 |  | IL TRM v9 | 5.6.1 | Air Sealing | RS-SHL-AIRS-V09-210101 | RS | SHL | AIRS | V09-210101
Below the Line_Breakthrough Equipment & Devices_Smart Home Engagement_Natural Gas_0_Low Income_MD 36" Auto Door Sweep White_0_0_0_24 | Below the Line_Breakthrough Equipment & Devices_Smart Home Engagement_Natural Gas_0_Low Income_MD 36" Auto Door Sweep White_0_0_0 | Below the Line | Breakthrough Equipment & Devices | Smart Home Engagement | Natural Gas | 0 | Low Income | MD 36" Auto Door Sweep White | 0 | 0 | 0 | 24 |  | 24 |  | IL TRM v9 | 5.6.1 | Air Sealing | RS-SHL-AIRS-V09-210101 | RS | SHL | AIRS | V09-210101
Below the Line_Breakthrough Equipment & Devices_Smart Home Engagement_Natural Gas_0_Low Income_MD 36" Auto Door Sweep White_0_0_0_HDD | Below the Line_Breakthrough Equipment & Devices_Smart Home Engagement_Natural Gas_0_Low Income_MD 36" Auto Door Sweep White_0_0_0 | Below the Line | Breakthrough Equipment & Devices | Smart Home Engagement | Natural Gas | 0 | Low Income | MD 36" Auto Door Sweep White | 0 | 0 | 0 | HDD |  | 4379 | CZ 3 | IL TRM v9 | 5.6.1 | Air Sealing | RS-SHL-AIRS-V09-210101 | RS | SHL | AIRS | V09-210101
Below the Line_Breakthrough Equipment & Devices_Smart Home Engagement_Natural Gas_0_Low Income_MD 36" Auto Door Sweep White_0_0_0_0.018 | Below the Line_Breakthrough Equipment & Devices_Smart Home Engagement_Natural Gas_0_Low Income_MD 36" Auto Door Sweep White_0_0_0 | Below the Line | Breakthrough Equipment & Devices | Smart Home Engagement | Natural Gas | 0 | Low Income | MD 36" Auto Door Sweep White | 0 | 0 | 0 | 0.018 |  | 0.018 |  | IL TRM v9 | 5.6.1 | Air Sealing | RS-SHL-AIRS-V09-210101 | RS | SHL | AIRS | V09-210101
Below the Line_Breakthrough Equipment & Devices_Smart Home Engagement_Natural Gas_0_Low Income_MD 36" Auto Door Sweep White_0_0_0_ηHeat | Below the Line_Breakthrough Equipment & Devices_Smart Home Engagement_Natural Gas_0_Low Income_MD 36" Auto Door Sweep White_0_0_0 | Below the Line | Breakthrough Equipment & Devices | Smart Home Engagement | Natural Gas | 0 | Low Income | MD 36" Auto Door Sweep White | 0 | 0 | 0 | ηHeat |  | 1.28 | Unknown | IL TRM v9 | 5.6.1 | Air Sealing | RS-SHL-AIRS-V09-210101 | RS | SHL | AIRS | V09-210101
Below the Line_Breakthrough Equipment & Devices_Smart Home Engagement_Natural Gas_0_Low Income_MD 36" Auto Door Sweep White_0_0_0_ηHeat_Mid-Life_Adj | Below the Line_Breakthrough Equipment & Devices_Smart Home Engagement_Natural Gas_0_Low Income_MD 36" Auto Door Sweep White_0_0_0 | Below the Line | Breakthrough Equipment & Devices | Smart Home Engagement | Natural Gas | 0 | Low Income | MD 36" Auto Door Sweep White | 0 | 0 | 0 | ηHeat_Mid-Life_Adj |  | 1.28 | Unknown | IL TRM v9 | 5.6.1 | Air Sealing | RS-SHL-AIRS-V09-210101 | RS | SHL | AIRS | V09-210101
Below the Line_Breakthrough Equipment & Devices_Smart Home Engagement_Natural Gas_0_Low Income_MD 36" Auto Door Sweep White_0_0_0_3412 | Below the Line_Breakthrough Equipment & Devices_Smart Home Engagement_Natural Gas_0_Low Income_MD 36" Auto Door Sweep White_0_0_0 | Below the Line | Breakthrough Equipment & Devices | Smart Home Engagement | Natural Gas | 0 | Low Income | MD 36" Auto Door Sweep White | 0 | 0 | 0 | 3412 |  | 3412 |  | IL TRM v9 | 5.6.1 | Air Sealing | RS-SHL-AIRS-V09-210101 | RS | SHL | AIRS | V09-210101
Below the Line_Breakthrough Equipment & Devices_Smart Home Engagement_Natural Gas_0_Low Income_MD 36" Auto Door Sweep White_0_0_0_%ElectricHeat | Below the Line_Breakthrough Equipment & Devices_Smart Home Engagement_Natural Gas_0_Low Income_MD 36" Auto Door Sweep White_0_0_0 | Below the Line | Breakthrough Equipment & Devices | Smart Home Engagement | Natural Gas | 0 | Low Income | MD 36" Auto Door Sweep White | 0 | 0 | 0 | %ElectricHeat |  | 0 | Natural Gas Heat | IL TRM v9 | 5.6.1 | Air Sealing | RS-SHL-AIRS-V09-210101 | RS | SHL | AIRS | V09-210101
Below the Line_Breakthrough Equipment & Devices_Smart Home Engagement_Natural Gas_0_Low Income_MD 36" Auto Door Sweep White_0_0_0_Delta_kWh_heatingElectric | Below the Line_Breakthrough Equipment & Devices_Smart Home Engagement_Natural Gas_0_Low Income_MD 36" Auto Door Sweep White_0_0_0 | Below the Line | Breakthrough Equipment & Devices | Smart Home Engagement | Natural Gas | 0 | Low Income | MD 36" Auto Door Sweep White | 0 | 0 | 0 | Delta_kWh_heatingElectric |  | 0 |  | IL TRM v9 | 5.6.1 | Air Sealing | RS-SHL-AIRS-V09-210101 | RS | SHL | AIRS | V09-210101
Below the Line_Breakthrough Equipment & Devices_Smart Home Engagement_Natural Gas_0_Low Income_MD 36" Auto Door Sweep White_0_0_0_Delta_kWh_heatingElectric_Mid-Life_Adj | Below the Line_Breakthrough Equipment & Devices_Smart Home Engagement_Natural Gas_0_Low Income_MD 36" Auto Door Sweep White_0_0_0 | Below the Line | Breakthrough Equipment & Devices | Smart Home Engagement | Natural Gas | 0 | Low Income | MD 36" Auto Door Sweep White | 0 | 0 | 0 | Delta_kWh_heatingElectric_Mid-Life_Adj |  | 0 |  | IL TRM v9 | 5.6.1 | Air Sealing | RS-SHL-AIRS-V09-210101 | RS | SHL | AIRS | V09-210101
Below the Line_Breakthrough Equipment & Devices_Smart Home Engagement_Natural Gas_0_Low Income_MD 36" Auto Door Sweep White_0_0_0_Fe | Below the Line_Breakthrough Equipment & Devices_Smart Home Engagement_Natural Gas_0_Low Income_MD 36" Auto Door Sweep White_0_0_0 | Below the Line | Breakthrough Equipment & Devices | Smart Home Engagement | Natural Gas | 0 | Low Income | MD 36" Auto Door Sweep White | 0 | 0 | 0 | Fe |  | 0.0314 |  | IL TRM v9 | 5.6.1 | Air Sealing | RS-SHL-AIRS-V09-210101 | RS | SHL | AIRS | V09-210101
Below the Line_Breakthrough Equipment & Devices_Smart Home Engagement_Natural Gas_0_Low Income_MD 36" Auto Door Sweep White_0_0_0_29.3 | Below the Line_Breakthrough Equipment & Devices_Smart Home Engagement_Natural Gas_0_Low Income_MD 36" Auto Door Sweep White_0_0_0 | Below the Line | Breakthrough Equipment & Devices | Smart Home Engagement | Natural Gas | 0 | Low Income | MD 36" Auto Door Sweep White | 0 | 0 | 0 | 29.3 |  | 29.3 |  | IL TRM v9 | 5.6.1 | Air Sealing | RS-SHL-AIRS-V09-210101 | RS | SHL | AIRS | V09-210101
Below the Line_Breakthrough Equipment & Devices_Smart Home Engagement_Natural Gas_0_Low Income_MD 36" Auto Door Sweep White_0_0_0_ADJAirSealingHeatFan | Below the Line_Breakthrough Equipment & Devices_Smart Home Engagement_Natural Gas_0_Low Income_MD 36" Auto Door Sweep White_0_0_0 | Below the Line | Breakthrough Equipment & Devices | Smart Home Engagement | Natural Gas | 0 | Low Income | MD 36" Auto Door Sweep White | 0 | 0 | 0 | ADJAirSealingHeatFan |  | 1.07 | Air sealing and attic insulation | IL TRM v9 | 5.6.1 | Air Sealing | RS-SHL-AIRS-V09-210101 | RS | SHL | AIRS | V09-210101
Below the Line_Breakthrough Equipment & Devices_Smart Home Engagement_Natural Gas_0_Low Income_MD 36" Auto Door Sweep White_0_0_0_IENetCorrection | Below the Line_Breakthrough Equipment & Devices_Smart Home Engagement_Natural Gas_0_Low Income_MD 36" Auto Door Sweep White_0_0_0 | Below the Line | Breakthrough Equipment & Devices | Smart Home Engagement | Natural Gas | 0 | Low Income | MD 36" Auto Door Sweep White | 0 | 0 | 0 | IENetCorrection |  | 1.1 | Air sealing and attic insulation, income eligible | IL TRM v9 | 5.6.1 | Air Sealing | RS-SHL-AIRS-V09-210101 | RS | SHL | AIRS | V09-210101
Below the Line_Breakthrough Equipment & Devices_Smart Home Engagement_Natural Gas_0_Low Income_MD 36" Auto Door Sweep White_0_0_0_Delta_kWh_heatingGas | Below the Line_Breakthrough Equipment & Devices_Smart Home Engagement_Natural Gas_0_Low Income_MD 36" Auto Door Sweep White_0_0_0 | Below the Line | Breakthrough Equipment & Devices | Smart Home Engagement | Natural Gas | 0 | Low Income | MD 36" Auto Door Sweep White | 0 | 0 | 0 | Delta_kWh_heatingGas |  | 0.62884 |  | IL TRM v9 | 5.6.1 | Air Sealing | RS-SHL-AIRS-V09-210101 | RS | SHL | AIRS | V09-210101
Below the Line_Breakthrough Equipment & Devices_Smart Home Engagement_Natural Gas_0_Low Income_MD 36" Auto Door Sweep White_0_0_0_Delta_kWh_heatingGas_Mid-Life_Adj | Below the Line_Breakthrough Equipment & Devices_Smart Home Engagement_Natural Gas_0_Low Income_MD 36" Auto Door Sweep White_0_0_0 | Below the Line | Breakthrough Equipment & Devices | Smart Home Engagement | Natural Gas | 0 | Low Income | MD 36" Auto Door Sweep White | 0 | 0 | 0 | Delta_kWh_heatingGas_Mid-Life_Adj |  | 0.59185 |  | IL TRM v9 | 5.6.1 | Air Sealing | RS-SHL-AIRS-V09-210101 | RS | SHL | AIRS | V09-210101
Below the Line_Breakthrough Equipment & Devices_Smart Home Engagement_Natural Gas_0_Low Income_MD 36" Auto Door Sweep White_0_0_0_FLH_cooling | Below the Line_Breakthrough Equipment & Devices_Smart Home Engagement_Natural Gas_0_Low Income_MD 36" Auto Door Sweep White_0_0_0 | Below the Line | Breakthrough Equipment & Devices | Smart Home Engagement | Natural Gas | 0 | Low Income | MD 36" Auto Door Sweep White | 0 | 0 | 0 | FLH_cooling |  | 730 | Springfield, Single Family | IL TRM v9 | 5.6.1 | Air Sealing | RS-SHL-AIRS-V09-210101 | RS | SHL | AIRS | V09-210101
Below the Line_Breakthrough Equipment & Devices_Smart Home Engagement_Natural Gas_0_Low Income_MD 36" Auto Door Sweep White_0_0_0_CF | Below the Line_Breakthrough Equipment & Devices_Smart Home Engagement_Natural Gas_0_Low Income_MD 36" Auto Door Sweep White_0_0_0 | Below the Line | Breakthrough Equipment & Devices | Smart Home Engagement | Natural Gas | 0 | Low Income | MD 36" Auto Door Sweep White | 0 | 0 | 0 | CF |  | 0.68 | Summer System Peak Coincidence Factor for Central A/C (during sytem peak hour) | IL TRM v9 | 5.6.1 | Air Sealing | RS-SHL-AIRS-V09-210101 | RS | SHL | AIRS | V09-210101
Below the Line_Breakthrough Equipment & Devices_Smart Home Engagement_Natural Gas_0_Low Income_MD 36" Auto Door Sweep White_0_0_0_Delta_kW | Below the Line_Breakthrough Equipment & Devices_Smart Home Engagement_Natural Gas_0_Low Income_MD 36" Auto Door Sweep White_0_0_0 | Below the Line | Breakthrough Equipment & Devices | Smart Home Engagement | Natural Gas | 0 | Low Income | MD 36" Auto Door Sweep White | 0 | 0 | 0 | Delta_kW |  | 0.0017016 |  | IL TRM v9 | 5.6.1 | Air Sealing | RS-SHL-AIRS-V09-210101 | RS | SHL | AIRS | V09-210101
Below the Line_Breakthrough Equipment & Devices_Smart Home Engagement_Natural Gas_0_Low Income_MD 36" Auto Door Sweep White_0_0_0_Delta_kW_Mid-Life_Adj | Below the Line_Breakthrough Equipment & Devices_Smart Home Engagement_Natural Gas_0_Low Income_MD 36" Auto Door Sweep White_0_0_0 | Below the Line | Breakthrough Equipment & Devices | Smart Home Engagement | Natural Gas | 0 | Low Income | MD 36" Auto Door Sweep White | 0 | 0 | 0 | Delta_kW_Mid-Life_Adj |  | 0.0013744 |  | IL TRM v9 | 5.6.1 | Air Sealing | RS-SHL-AIRS-V09-210101 | RS | SHL | AIRS | V09-210101
Below the Line_Breakthrough Equipment & Devices_Smart Home Engagement_Natural Gas_0_Low Income_MD 36" Auto Door Sweep White_0_0_0_CFM50_existing | Below the Line_Breakthrough Equipment & Devices_Smart Home Engagement_Natural Gas_0_Low Income_MD 36" Auto Door Sweep White_0_0_0 | Below the Line | Breakthrough Equipment & Devices | Smart Home Engagement | Natural Gas | 0 | Low Income | MD 36" Auto Door Sweep White | 0 | 0 | 0 | CFM50_existing |  | 10 | assumed 10 CFM reduction per unit | IL TRM v9 | 5.6.1 | Air Sealing | RS-SHL-AIRS-V09-210101 | RS | SHL | AIRS | V09-210101
Below the Line_Breakthrough Equipment & Devices_Smart Home Engagement_Natural Gas_0_Low Income_MD 36" Auto Door Sweep White_0_0_0_CFM50_new | Below the Line_Breakthrough Equipment & Devices_Smart Home Engagement_Natural Gas_0_Low Income_MD 36" Auto Door Sweep White_0_0_0 | Below the Line | Breakthrough Equipment & Devices | Smart Home Engagement | Natural Gas | 0 | Low Income | MD 36" Auto Door Sweep White | 0 | 0 | 0 | CFM50_new |  | 0 | assumed 10 CFM reduction per unit | IL TRM v9 | 5.6.1 | Air Sealing | RS-SHL-AIRS-V09-210101 | RS | SHL | AIRS | V09-210101
Below the Line_Breakthrough Equipment & Devices_Smart Home Engagement_Natural Gas_0_Low Income_MD 36" Auto Door Sweep White_0_0_0_N_heat | Below the Line_Breakthrough Equipment & Devices_Smart Home Engagement_Natural Gas_0_Low Income_MD 36" Auto Door Sweep White_0_0_0 | Below the Line | Breakthrough Equipment & Devices | Smart Home Engagement | Natural Gas | 0 | Low Income | MD 36" Auto Door Sweep White | 0 | 0 | 0 | N_heat |  | 21.5 | Springfield, 1.5 stories | IL TRM v9 | 5.6.1 | Air Sealing | RS-SHL-AIRS-V09-210101 | RS | SHL | AIRS | V09-210101
Below the Line_Breakthrough Equipment & Devices_Smart Home Engagement_Natural Gas_0_Low Income_MD 36" Auto Door Sweep White_0_0_0_60 | Below the Line_Breakthrough Equipment & Devices_Smart Home Engagement_Natural Gas_0_Low Income_MD 36" Auto Door Sweep White_0_0_0 | Below the Line | Breakthrough Equipment & Devices | Smart Home Engagement | Natural Gas | 0 | Low Income | MD 36" Auto Door Sweep White | 0 | 0 | 0 | 60 |  | 60 |  | IL TRM v9 | 5.6.1 | Air Sealing | RS-SHL-AIRS-V09-210101 | RS | SHL | AIRS | V09-210101
Below the Line_Breakthrough Equipment & Devices_Smart Home Engagement_Natural Gas_0_Low Income_MD 36" Auto Door Sweep White_0_0_0_24 | Below the Line_Breakthrough Equipment & Devices_Smart Home Engagement_Natural Gas_0_Low Income_MD 36" Auto Door Sweep White_0_0_0 | Below the Line | Breakthrough Equipment & Devices | Smart Home Engagement | Natural Gas | 0 | Low Income | MD 36" Auto Door Sweep White | 0 | 0 | 0 | 24 |  | 24 |  | IL TRM v9 | 5.6.1 | Air Sealing | RS-SHL-AIRS-V09-210101 | RS | SHL | AIRS | V09-210101
Below the Line_Breakthrough Equipment & Devices_Smart Home Engagement_Natural Gas_0_Low Income_MD 36" Auto Door Sweep White_0_0_0_HDD | Below the Line_Breakthrough Equipment & Devices_Smart Home Engagement_Natural Gas_0_Low Income_MD 36" Auto Door Sweep White_0_0_0 | Below the Line | Breakthrough Equipment & Devices | Smart Home Engagement | Natural Gas | 0 | Low Income | MD 36" Auto Door Sweep White | 0 | 0 | 0 | HDD |  | 4379 | CZ 3 | IL TRM v9 | 5.6.1 | Air Sealing | RS-SHL-AIRS-V09-210101 | RS | SHL | AIRS | V09-210101
Below the Line_Breakthrough Equipment & Devices_Smart Home Engagement_Natural Gas_0_Low Income_MD 36" Auto Door Sweep White_0_0_0_0.018 | Below the Line_Breakthrough Equipment & Devices_Smart Home Engagement_Natural Gas_0_Low Income_MD 36" Auto Door Sweep White_0_0_0 | Below the Line | Breakthrough Equipment & Devices | Smart Home Engagement | Natural Gas | 0 | Low Income | MD 36" Auto Door Sweep White | 0 | 0 | 0 | 0.018 |  | 0.018 |  | IL TRM v9 | 5.6.1 | Air Sealing | RS-SHL-AIRS-V09-210101 | RS | SHL | AIRS | V09-210101
Below the Line_Breakthrough Equipment & Devices_Smart Home Engagement_Natural Gas_0_Low Income_MD 36" Auto Door Sweep White_0_0_0_ηHeat | Below the Line_Breakthrough Equipment & Devices_Smart Home Engagement_Natural Gas_0_Low Income_MD 36" Auto Door Sweep White_0_0_0 | Below the Line | Breakthrough Equipment & Devices | Smart Home Engagement | Natural Gas | 0 | Low Income | MD 36" Auto Door Sweep White | 0 | 0 | 0 | ηHeat |  | 0.72 | Unknown | IL TRM v9 | 5.6.1 | Air Sealing | RS-SHL-AIRS-V09-210101 | RS | SHL | AIRS | V09-210101
Below the Line_Breakthrough Equipment & Devices_Smart Home Engagement_Natural Gas_0_Low Income_MD 36" Auto Door Sweep White_0_0_0_ηHeat_Mid-Life_Adj | Below the Line_Breakthrough Equipment & Devices_Smart Home Engagement_Natural Gas_0_Low Income_MD 36" Auto Door Sweep White_0_0_0 | Below the Line | Breakthrough Equipment & Devices | Smart Home Engagement | Natural Gas | 0 | Low Income | MD 36" Auto Door Sweep White | 0 | 0 | 0 | ηHeat_Mid-Life_Adj |  | 0.765 | Furnace | IL TRM v9 | 5.6.1 | Air Sealing | RS-SHL-AIRS-V09-210101 | RS | SHL | AIRS | V09-210101
Below the Line_Breakthrough Equipment & Devices_Smart Home Engagement_Natural Gas_0_Low Income_MD 36" Auto Door Sweep White_0_0_0_100000 | Below the Line_Breakthrough Equipment & Devices_Smart Home Engagement_Natural Gas_0_Low Income_MD 36" Auto Door Sweep White_0_0_0 | Below the Line | Breakthrough Equipment & Devices | Smart Home Engagement | Natural Gas | 0 | Low Income | MD 36" Auto Door Sweep White | 0 | 0 | 0 | 100000 |  | 100000 |  | IL TRM v9 | 5.6.1 | Air Sealing | RS-SHL-AIRS-V09-210101 | RS | SHL | AIRS | V09-210101
Below the Line_Breakthrough Equipment & Devices_Smart Home Engagement_Natural Gas_0_Low Income_MD 36" Auto Door Sweep White_0_0_0_ADJAirSealingGasHeat | Below the Line_Breakthrough Equipment & Devices_Smart Home Engagement_Natural Gas_0_Low Income_MD 36" Auto Door Sweep White_0_0_0 | Below the Line | Breakthrough Equipment & Devices | Smart Home Engagement | Natural Gas | 0 | Low Income | MD 36" Auto Door Sweep White | 0 | 0 | 0 | ADJAirSealingGasHeat |  | 0.72 | Air sealing and attic insulation | IL TRM v9 | 5.6.1 | Air Sealing | RS-SHL-AIRS-V09-210101 | RS | SHL | AIRS | V09-210101
Below the Line_Breakthrough Equipment & Devices_Smart Home Engagement_Natural Gas_0_Low Income_MD 36" Auto Door Sweep White_0_0_0_IENetCorrection | Below the Line_Breakthrough Equipment & Devices_Smart Home Engagement_Natural Gas_0_Low Income_MD 36" Auto Door Sweep White_0_0_0 | Below the Line | Breakthrough Equipment & Devices | Smart Home Engagement | Natural Gas | 0 | Low Income | MD 36" Auto Door Sweep White | 0 | 0 | 0 | IENetCorrection |  | 1.1 | Air sealing and attic insulation, income eligible | IL TRM v9 | 5.6.1 | Air Sealing | RS-SHL-AIRS-V09-210101 | RS | SHL | AIRS | V09-210101
Below the Line_Breakthrough Equipment & Devices_Smart Home Engagement_Natural Gas_0_Low Income_MD 36" Auto Door Sweep White_0_0_0_Delta_therms | Below the Line_Breakthrough Equipment & Devices_Smart Home Engagement_Natural Gas_0_Low Income_MD 36" Auto Door Sweep White_0_0_0 | Below the Line | Breakthrough Equipment & Devices | Smart Home Engagement | Natural Gas | 0 | Low Income | MD 36" Auto Door Sweep White | 0 | 0 | 0 | Delta_therms |  | 0.58072 |  | IL TRM v9 | 5.6.1 | Air Sealing | RS-SHL-AIRS-V09-210101 | RS | SHL | AIRS | V09-210101
Below the Line_Breakthrough Equipment & Devices_Smart Home Engagement_Natural Gas_0_Low Income_MD 36" Auto Door Sweep White_0_0_0_Delta_therms_Mid-Life_Adj | Below the Line_Breakthrough Equipment & Devices_Smart Home Engagement_Natural Gas_0_Low Income_MD 36" Auto Door Sweep White_0_0_0 | Below the Line | Breakthrough Equipment & Devices | Smart Home Engagement | Natural Gas | 0 | Low Income | MD 36" Auto Door Sweep White | 0 | 0 | 0 | Delta_therms_Mid-Life_Adj |  | 0.54656 |  | IL TRM v9 | 5.6.1 | Air Sealing | RS-SHL-AIRS-V09-210101 | RS | SHL | AIRS | V09-210101
Below the Line_Breakthrough Equipment & Devices_Smart Home Engagement_Natural Gas_0_Low Income_MD 36" Auto Door Sweep White_0_0_0_Remaining Year kWh | Below the Line_Breakthrough Equipment & Devices_Smart Home Engagement_Natural Gas_0_Low Income_MD 36" Auto Door Sweep White_0_0_0 | Below the Line | Breakthrough Equipment & Devices | Smart Home Engagement | Natural Gas | 0 | Low Income | MD 36" Auto Door Sweep White | 0 | 0 | 0 | Remaining Year kWh |  | 2.4556 |  | IL TRM v9 | 5.6.1 | Air Sealing | RS-SHL-AIRS-V09-210101 | RS | SHL | AIRS | V09-210101
Below the Line_Breakthrough Equipment & Devices_Smart Home Engagement_Natural Gas_0_Low Income_MD 36" Auto Door Sweep White_0_0_0_kWh Saved per Unit | Below the Line_Breakthrough Equipment & Devices_Smart Home Engagement_Natural Gas_0_Low Income_MD 36" Auto Door Sweep White_0_0_0 | Below the Line | Breakthrough Equipment & Devices | Smart Home Engagement | Natural Gas | 0 | Low Income | MD 36" Auto Door Sweep White | 0 | 0 | 0 | kWh Saved per Unit |  | 2.0673 |  | IL TRM v9 | 5.6.1 | Air Sealing | RS-SHL-AIRS-V09-210101 | RS | SHL | AIRS | V09-210101
Below the Line_Breakthrough Equipment & Devices_Smart Home Engagement_Natural Gas_0_Low Income_MD 36" Auto Door Sweep White_0_0_0_Remaining Year kW | Below the Line_Breakthrough Equipment & Devices_Smart Home Engagement_Natural Gas_0_Low Income_MD 36" Auto Door Sweep White_0_0_0 | Below the Line | Breakthrough Equipment & Devices | Smart Home Engagement | Natural Gas | 0 | Low Income | MD 36" Auto Door Sweep White | 0 | 0 | 0 | Remaining Year kW |  | 0.0017016 |  | IL TRM v9 | 5.6.1 | Air Sealing | RS-SHL-AIRS-V09-210101 | RS | SHL | AIRS | V09-210101
Below the Line_Breakthrough Equipment & Devices_Smart Home Engagement_Natural Gas_0_Low Income_MD 36" Auto Door Sweep White_0_0_0_Coincident Peak kW Saved per Unit | Below the Line_Breakthrough Equipment & Devices_Smart Home Engagement_Natural Gas_0_Low Income_MD 36" Auto Door Sweep White_0_0_0 | Below the Line | Breakthrough Equipment & Devices | Smart Home Engagement | Natural Gas | 0 | Low Income | MD 36" Auto Door Sweep White | 0 | 0 | 0 | Coincident Peak kW Saved per Unit |  | 0.0013744 |  | IL TRM v9 | 5.6.1 | Air Sealing | RS-SHL-AIRS-V09-210101 | RS | SHL | AIRS | V09-210101
Below the Line_Breakthrough Equipment & Devices_Smart Home Engagement_Natural Gas_0_Low Income_MD 36" Auto Door Sweep White_0_0_0_Remaining Year Therms | Below the Line_Breakthrough Equipment & Devices_Smart Home Engagement_Natural Gas_0_Low Income_MD 36" Auto Door Sweep White_0_0_0 | Below the Line | Breakthrough Equipment & Devices | Smart Home Engagement | Natural Gas | 0 | Low Income | MD 36" Auto Door Sweep White | 0 | 0 | 0 | Remaining Year Therms |  | 0.58072 |  | IL TRM v9 | 5.6.1 | Air Sealing | RS-SHL-AIRS-V09-210101 | RS | SHL | AIRS | V09-210101
Below the Line_Breakthrough Equipment & Devices_Smart Home Engagement_Natural Gas_0_Low Income_MD 36" Auto Door Sweep White_0_0_0_Therms Saved per Unit | Below the Line_Breakthrough Equipment & Devices_Smart Home Engagement_Natural Gas_0_Low Income_MD 36" Auto Door Sweep White_0_0_0 | Below the Line | Breakthrough Equipment & Devices | Smart Home Engagement | Natural Gas | 0 | Low Income | MD 36" Auto Door Sweep White | 0 | 0 | 0 | Therms Saved per Unit |  | 0.54656 |  | IL TRM v9 | 5.6.1 | Air Sealing | RS-SHL-AIRS-V09-210101 | RS | SHL | AIRS | V09-210101
Below the Line_Breakthrough Equipment & Devices_Smart Home Engagement_Natural Gas_0_Low Income_MD 36" Auto Door Sweep White_0_0_0_Remaining Life | Below the Line_Breakthrough Equipment & Devices_Smart Home Engagement_Natural Gas_0_Low Income_MD 36" Auto Door Sweep White_0_0_0 | Below the Line | Breakthrough Equipment & Devices | Smart Home Engagement | Natural Gas | 0 | Low Income | MD 36" Auto Door Sweep White | 0 | 0 | 0 | Remaining Life |  | 10 |  | IL TRM v9 | 5.6.1 | Air Sealing | RS-SHL-AIRS-V09-210101 | RS | SHL | AIRS | V09-210101
Below the Line_Breakthrough Equipment & Devices_Smart Home Engagement_Natural Gas_0_Low Income_MD 36" Auto Door Sweep White_0_0_0_Lifetime (years) | Below the Line_Breakthrough Equipment & Devices_Smart Home Engagement_Natural Gas_0_Low Income_MD 36" Auto Door Sweep White_0_0_0 | Below the Line | Breakthrough Equipment & Devices | Smart Home Engagement | Natural Gas | 0 | Low Income | MD 36" Auto Door Sweep White | 0 | 0 | 0 | Lifetime (years) |  | 20 |  | IL TRM v9 | 5.6.1 | Air Sealing | RS-SHL-AIRS-V09-210101 | RS | SHL | AIRS | V09-210101
Below the Line_Breakthrough Equipment & Devices_Smart Home Engagement_Natural Gas_0_Low Income_MD 36" Auto Door Sweep White_0_0_0_Incremental Cost | Below the Line_Breakthrough Equipment & Devices_Smart Home Engagement_Natural Gas_0_Low Income_MD 36" Auto Door Sweep White_0_0_0 | Below the Line | Breakthrough Equipment & Devices | Smart Home Engagement | Natural Gas | 0 | Low Income | MD 36" Auto Door Sweep White | 0 | 0 | 0 | Incremental Cost |  | 6.6174 | Set equal to incentive cost | IL TRM v9 | 5.6.1 | Air Sealing | RS-SHL-AIRS-V09-210101 | RS | SHL | AIRS | V09-210101
Below the Line_Breakthrough Equipment & Devices_Smart Home Engagement_Natural Gas_0_Low Income_MD 36" Auto Door Sweep White_0_0_0_ | Below the Line_Breakthrough Equipment & Devices_Smart Home Engagement_Natural Gas_0_Low Income_MD 36" Auto Door Sweep White_0_0_0 | Below the Line | Breakthrough Equipment & Devices | Smart Home Engagement | Natural Gas | 0 | Low Income | MD 36" Auto Door Sweep White | 0 | 0 | 0 |  |  |  |  | IL TRM v9 | 5.6.1 | Air Sealing | RS-SHL-AIRS-V09-210101 | RS | SHL | AIRS | V09-210101
Below the Line_Breakthrough Equipment & Devices_Smart Home Engagement_Natural Gas_0_Low Income_ShowerStart TSV_0_0_0_%ElectricDHW | Below the Line_Breakthrough Equipment & Devices_Smart Home Engagement_Natural Gas_0_Low Income_ShowerStart TSV_0_0_0 | Below the Line | Breakthrough Equipment & Devices | Smart Home Engagement | Natural Gas | 0 | Low Income | ShowerStart TSV | 0 | 0 | 0 | %ElectricDHW |  | 0 | Natural Gas DHW | IL TRM v9 | 5.4.8 | Thermostatic Restrictor Shower Valve | RS-HWE-TRVA-V05-200101 | RS | HWE | TRVA | V05-200101
Below the Line_Breakthrough Equipment & Devices_Smart Home Engagement_Natural Gas_0_Low Income_ShowerStart TSV_0_0_0_GPM_base_S | Below the Line_Breakthrough Equipment & Devices_Smart Home Engagement_Natural Gas_0_Low Income_ShowerStart TSV_0_0_0 | Below the Line | Breakthrough Equipment & Devices | Smart Home Engagement | Natural Gas | 0 | Low Income | ShowerStart TSV | 0 | 0 | 0 | GPM_base_S |  | 2.35 | Retrofit or TOS | IL TRM v9 | 5.4.8 | Thermostatic Restrictor Shower Valve | RS-HWE-TRVA-V05-200101 | RS | HWE | TRVA | V05-200101
Below the Line_Breakthrough Equipment & Devices_Smart Home Engagement_Natural Gas_0_Low Income_ShowerStart TSV_0_0_0_L_showerdevice | Below the Line_Breakthrough Equipment & Devices_Smart Home Engagement_Natural Gas_0_Low Income_ShowerStart TSV_0_0_0 | Below the Line | Breakthrough Equipment & Devices | Smart Home Engagement | Natural Gas | 0 | Low Income | ShowerStart TSV | 0 | 0 | 0 | L_showerdevice |  | 0.89 |  | IL TRM v9 | 5.4.8 | Thermostatic Restrictor Shower Valve | RS-HWE-TRVA-V05-200101 | RS | HWE | TRVA | V05-200101
Below the Line_Breakthrough Equipment & Devices_Smart Home Engagement_Natural Gas_0_Low Income_ShowerStart TSV_0_0_0_Household | Below the Line_Breakthrough Equipment & Devices_Smart Home Engagement_Natural Gas_0_Low Income_ShowerStart TSV_0_0_0 | Below the Line | Breakthrough Equipment & Devices | Smart Home Engagement | Natural Gas | 0 | Low Income | ShowerStart TSV | 0 | 0 | 0 | Household |  | 2.56 | Single-Family - Deemed | IL TRM v9 | 5.4.8 | Thermostatic Restrictor Shower Valve | RS-HWE-TRVA-V05-200101 | RS | HWE | TRVA | V05-200101
Below the Line_Breakthrough Equipment & Devices_Smart Home Engagement_Natural Gas_0_Low Income_ShowerStart TSV_0_0_0_SPCD | Below the Line_Breakthrough Equipment & Devices_Smart Home Engagement_Natural Gas_0_Low Income_ShowerStart TSV_0_0_0 | Below the Line | Breakthrough Equipment & Devices | Smart Home Engagement | Natural Gas | 0 | Low Income | ShowerStart TSV | 0 | 0 | 0 | SPCD |  | 0.6 |  | IL TRM v9 | 5.4.8 | Thermostatic Restrictor Shower Valve | RS-HWE-TRVA-V05-200101 | RS | HWE | TRVA | V05-200101
Below the Line_Breakthrough Equipment & Devices_Smart Home Engagement_Natural Gas_0_Low Income_ShowerStart TSV_0_0_0_365.25 | Below the Line_Breakthrough Equipment & Devices_Smart Home Engagement_Natural Gas_0_Low Income_ShowerStart TSV_0_0_0 | Below the Line | Breakthrough Equipment & Devices | Smart Home Engagement | Natural Gas | 0 | Low Income | ShowerStart TSV | 0 | 0 | 0 | 365.25 |  | 365.25 |  | IL TRM v9 | 5.4.8 | Thermostatic Restrictor Shower Valve | RS-HWE-TRVA-V05-200101 | RS | HWE | TRVA | V05-200101
Below the Line_Breakthrough Equipment & Devices_Smart Home Engagement_Natural Gas_0_Low Income_ShowerStart TSV_0_0_0_SPH | Below the Line_Breakthrough Equipment & Devices_Smart Home Engagement_Natural Gas_0_Low Income_ShowerStart TSV_0_0_0 | Below the Line | Breakthrough Equipment & Devices | Smart Home Engagement | Natural Gas | 0 | Low Income | ShowerStart TSV | 0 | 0 | 0 | SPH |  | 1.79 | Single-Family | IL TRM v9 | 5.4.8 | Thermostatic Restrictor Shower Valve | RS-HWE-TRVA-V05-200101 | RS | HWE | TRVA | V05-200101
Below the Line_Breakthrough Equipment & Devices_Smart Home Engagement_Natural Gas_0_Low Income_ShowerStart TSV_0_0_0_EPG_electric | Below the Line_Breakthrough Equipment & Devices_Smart Home Engagement_Natural Gas_0_Low Income_ShowerStart TSV_0_0_0 | Below the Line | Breakthrough Equipment & Devices | Smart Home Engagement | Natural Gas | 0 | Low Income | ShowerStart TSV | 0 | 0 | 0 | EPG_electric |  | 0.117 |  | IL TRM v9 | 5.4.8 | Thermostatic Restrictor Shower Valve | RS-HWE-TRVA-V05-200101 | RS | HWE | TRVA | V05-200101
Below the Line_Breakthrough Equipment & Devices_Smart Home Engagement_Natural Gas_0_Low Income_ShowerStart TSV_0_0_0_ISR | Below the Line_Breakthrough Equipment & Devices_Smart Home Engagement_Natural Gas_0_Low Income_ShowerStart TSV_0_0_0 | Below the Line | Breakthrough Equipment & Devices | Smart Home Engagement | Natural Gas | 0 | Low Income | ShowerStart TSV | 0 | 0 | 0 | ISR |  | 0.98 | Direct Install - Single Family (Efficiency Kit ISR to be determined through evaluation) | IL TRM v9 | 5.4.8 | Thermostatic Restrictor Shower Valve | RS-HWE-TRVA-V05-200101 | RS | HWE | TRVA | V05-200101
Below the Line_Breakthrough Equipment & Devices_Smart Home Engagement_Natural Gas_0_Low Income_ShowerStart TSV_0_0_0_Delta_kWh | Below the Line_Breakthrough Equipment & Devices_Smart Home Engagement_Natural Gas_0_Low Income_ShowerStart TSV_0_0_0 | Below the Line | Breakthrough Equipment & Devices | Smart Home Engagement | Natural Gas | 0 | Low Income | ShowerStart TSV | 0 | 0 | 0 | Delta_kWh |  | 0 |  | IL TRM v9 | 5.4.8 | Thermostatic Restrictor Shower Valve | RS-HWE-TRVA-V05-200101 | RS | HWE | TRVA | V05-200101
Below the Line_Breakthrough Equipment & Devices_Smart Home Engagement_Natural Gas_0_Low Income_ShowerStart TSV_0_0_0_Delta_Water_gallons | Below the Line_Breakthrough Equipment & Devices_Smart Home Engagement_Natural Gas_0_Low Income_ShowerStart TSV_0_0_0 | Below the Line | Breakthrough Equipment & Devices | Smart Home Engagement | Natural Gas | 0 | Low Income | ShowerStart TSV | 0 | 0 | 0 | Delta_Water_gallons |  | 642.4101 |  | IL TRM v9 | 5.4.8 | Thermostatic Restrictor Shower Valve | RS-HWE-TRVA-V05-200101 | RS | HWE | TRVA | V05-200101
Below the Line_Breakthrough Equipment & Devices_Smart Home Engagement_Natural Gas_0_Low Income_ShowerStart TSV_0_0_0_1000000 | Below the Line_Breakthrough Equipment & Devices_Smart Home Engagement_Natural Gas_0_Low Income_ShowerStart TSV_0_0_0 | Below the Line | Breakthrough Equipment & Devices | Smart Home Engagement | Natural Gas | 0 | Low Income | ShowerStart TSV | 0 | 0 | 0 | 1000000 |  | 1000000 |  | IL TRM v9 | 5.4.8 | Thermostatic Restrictor Shower Valve | RS-HWE-TRVA-V05-200101 | RS | HWE | TRVA | V05-200101
Below the Line_Breakthrough Equipment & Devices_Smart Home Engagement_Natural Gas_0_Low Income_ShowerStart TSV_0_0_0_E_water_total | Below the Line_Breakthrough Equipment & Devices_Smart Home Engagement_Natural Gas_0_Low Income_ShowerStart TSV_0_0_0 | Below the Line | Breakthrough Equipment & Devices | Smart Home Engagement | Natural Gas | 0 | Low Income | ShowerStart TSV | 0 | 0 | 0 | E_water_total |  | 5010 | Non-Cook County | IL TRM v9 | 5.4.8 | Thermostatic Restrictor Shower Valve | RS-HWE-TRVA-V05-200101 | RS | HWE | TRVA | V05-200101
Below the Line_Breakthrough Equipment & Devices_Smart Home Engagement_Natural Gas_0_Low Income_ShowerStart TSV_0_0_0_Delta_kWh_water | Below the Line_Breakthrough Equipment & Devices_Smart Home Engagement_Natural Gas_0_Low Income_ShowerStart TSV_0_0_0 | Below the Line | Breakthrough Equipment & Devices | Smart Home Engagement | Natural Gas | 0 | Low Income | ShowerStart TSV | 0 | 0 | 0 | Delta_kWh_water |  | 3.2185 |  | IL TRM v9 | 5.4.8 | Thermostatic Restrictor Shower Valve | RS-HWE-TRVA-V05-200101 | RS | HWE | TRVA | V05-200101
Below the Line_Breakthrough Equipment & Devices_Smart Home Engagement_Natural Gas_0_Low Income_ShowerStart TSV_0_0_0_Hours | Below the Line_Breakthrough Equipment & Devices_Smart Home Engagement_Natural Gas_0_Low Income_ShowerStart TSV_0_0_0 | Below the Line | Breakthrough Equipment & Devices | Smart Home Engagement | Natural Gas | 0 | Low Income | ShowerStart TSV | 0 | 0 | 0 | Hours |  | 30.3 | SF Retrofit and TOS | IL TRM v9 | 5.4.8 | Thermostatic Restrictor Shower Valve | RS-HWE-TRVA-V05-200101 | RS | HWE | TRVA | V05-200101
Below the Line_Breakthrough Equipment & Devices_Smart Home Engagement_Natural Gas_0_Low Income_ShowerStart TSV_0_0_0_CF | Below the Line_Breakthrough Equipment & Devices_Smart Home Engagement_Natural Gas_0_Low Income_ShowerStart TSV_0_0_0 | Below the Line | Breakthrough Equipment & Devices | Smart Home Engagement | Natural Gas | 0 | Low Income | ShowerStart TSV | 0 | 0 | 0 | CF |  | 0.0022 |  | IL TRM v9 | 5.4.8 | Thermostatic Restrictor Shower Valve | RS-HWE-TRVA-V05-200101 | RS | HWE | TRVA | V05-200101
Below the Line_Breakthrough Equipment & Devices_Smart Home Engagement_Natural Gas_0_Low Income_ShowerStart TSV_0_0_0_Delta_kW | Below the Line_Breakthrough Equipment & Devices_Smart Home Engagement_Natural Gas_0_Low Income_ShowerStart TSV_0_0_0 | Below the Line | Breakthrough Equipment & Devices | Smart Home Engagement | Natural Gas | 0 | Low Income | ShowerStart TSV | 0 | 0 | 0 | Delta_kW |  | 0 |  | IL TRM v9 | 5.4.8 | Thermostatic Restrictor Shower Valve | RS-HWE-TRVA-V05-200101 | RS | HWE | TRVA | V05-200101
Below the Line_Breakthrough Equipment & Devices_Smart Home Engagement_Natural Gas_0_Low Income_ShowerStart TSV_0_0_0_%FossilDHW | Below the Line_Breakthrough Equipment & Devices_Smart Home Engagement_Natural Gas_0_Low Income_ShowerStart TSV_0_0_0 | Below the Line | Breakthrough Equipment & Devices | Smart Home Engagement | Natural Gas | 0 | Low Income | ShowerStart TSV | 0 | 0 | 0 | %FossilDHW |  | 1 | Natural Gas DHW | IL TRM v9 | 5.4.8 | Thermostatic Restrictor Shower Valve | RS-HWE-TRVA-V05-200101 | RS | HWE | TRVA | V05-200101
Below the Line_Breakthrough Equipment & Devices_Smart Home Engagement_Natural Gas_0_Low Income_ShowerStart TSV_0_0_0_GPM_base_S | Below the Line_Breakthrough Equipment & Devices_Smart Home Engagement_Natural Gas_0_Low Income_ShowerStart TSV_0_0_0 | Below the Line | Breakthrough Equipment & Devices | Smart Home Engagement | Natural Gas | 0 | Low Income | ShowerStart TSV | 0 | 0 | 0 | GPM_base_S |  | 2.35 | Retrofit or TOS | IL TRM v9 | 5.4.8 | Thermostatic Restrictor Shower Valve | RS-HWE-TRVA-V05-200101 | RS | HWE | TRVA | V05-200101
Below the Line_Breakthrough Equipment & Devices_Smart Home Engagement_Natural Gas_0_Low Income_ShowerStart TSV_0_0_0_L_showerdevice | Below the Line_Breakthrough Equipment & Devices_Smart Home Engagement_Natural Gas_0_Low Income_ShowerStart TSV_0_0_0 | Below the Line | Breakthrough Equipment & Devices | Smart Home Engagement | Natural Gas | 0 | Low Income | ShowerStart TSV | 0 | 0 | 0 | L_showerdevice |  | 0.89 |  | IL TRM v9 | 5.4.8 | Thermostatic Restrictor Shower Valve | RS-HWE-TRVA-V05-200101 | RS | HWE | TRVA | V05-200101
Below the Line_Breakthrough Equipment & Devices_Smart Home Engagement_Natural Gas_0_Low Income_ShowerStart TSV_0_0_0_Household | Below the Line_Breakthrough Equipment & Devices_Smart Home Engagement_Natural Gas_0_Low Income_ShowerStart TSV_0_0_0 | Below the Line | Breakthrough Equipment & Devices | Smart Home Engagement | Natural Gas | 0 | Low Income | ShowerStart TSV | 0 | 0 | 0 | Household |  | 2.56 | Single-Family - Deemed | IL TRM v9 | 5.4.8 | Thermostatic Restrictor Shower Valve | RS-HWE-TRVA-V05-200101 | RS | HWE | TRVA | V05-200101
Below the Line_Breakthrough Equipment & Devices_Smart Home Engagement_Natural Gas_0_Low Income_ShowerStart TSV_0_0_0_SPCD | Below the Line_Breakthrough Equipment & Devices_Smart Home Engagement_Natural Gas_0_Low Income_ShowerStart TSV_0_0_0 | Below the Line | Breakthrough Equipment & Devices | Smart Home Engagement | Natural Gas | 0 | Low Income | ShowerStart TSV | 0 | 0 | 0 | SPCD |  | 0.6 |  | IL TRM v9 | 5.4.8 | Thermostatic Restrictor Shower Valve | RS-HWE-TRVA-V05-200101 | RS | HWE | TRVA | V05-200101
Below the Line_Breakthrough Equipment & Devices_Smart Home Engagement_Natural Gas_0_Low Income_ShowerStart TSV_0_0_0_365.25 | Below the Line_Breakthrough Equipment & Devices_Smart Home Engagement_Natural Gas_0_Low Income_ShowerStart TSV_0_0_0 | Below the Line | Breakthrough Equipment & Devices | Smart Home Engagement | Natural Gas | 0 | Low Income | ShowerStart TSV | 0 | 0 | 0 | 365.25 |  | 365.25 |  | IL TRM v9 | 5.4.8 | Thermostatic Restrictor Shower Valve | RS-HWE-TRVA-V05-200101 | RS | HWE | TRVA | V05-200101
Below the Line_Breakthrough Equipment & Devices_Smart Home Engagement_Natural Gas_0_Low Income_ShowerStart TSV_0_0_0_SPH | Below the Line_Breakthrough Equipment & Devices_Smart Home Engagement_Natural Gas_0_Low Income_ShowerStart TSV_0_0_0 | Below the Line | Breakthrough Equipment & Devices | Smart Home Engagement | Natural Gas | 0 | Low Income | ShowerStart TSV | 0 | 0 | 0 | SPH |  | 1.79 | Single-Family | IL TRM v9 | 5.4.8 | Thermostatic Restrictor Shower Valve | RS-HWE-TRVA-V05-200101 | RS | HWE | TRVA | V05-200101
Below the Line_Breakthrough Equipment & Devices_Smart Home Engagement_Natural Gas_0_Low Income_ShowerStart TSV_0_0_0_EPG_gas | Below the Line_Breakthrough Equipment & Devices_Smart Home Engagement_Natural Gas_0_Low Income_ShowerStart TSV_0_0_0 | Below the Line | Breakthrough Equipment & Devices | Smart Home Engagement | Natural Gas | 0 | Low Income | ShowerStart TSV | 0 | 0 | 0 | EPG_gas |  | 0.0054 |  | IL TRM v9 | 5.4.8 | Thermostatic Restrictor Shower Valve | RS-HWE-TRVA-V05-200101 | RS | HWE | TRVA | V05-200101
Below the Line_Breakthrough Equipment & Devices_Smart Home Engagement_Natural Gas_0_Low Income_ShowerStart TSV_0_0_0_ISR | Below the Line_Breakthrough Equipment & Devices_Smart Home Engagement_Natural Gas_0_Low Income_ShowerStart TSV_0_0_0 | Below the Line | Breakthrough Equipment & Devices | Smart Home Engagement | Natural Gas | 0 | Low Income | ShowerStart TSV | 0 | 0 | 0 | ISR |  | 0.98 | Direct Install - Single Family (Efficiency Kit ISR to be determined through evaluation) | IL TRM v9 | 5.4.8 | Thermostatic Restrictor Shower Valve | RS-HWE-TRVA-V05-200101 | RS | HWE | TRVA | V05-200101
Below the Line_Breakthrough Equipment & Devices_Smart Home Engagement_Natural Gas_0_Low Income_ShowerStart TSV_0_0_0_Delta_Therms | Below the Line_Breakthrough Equipment & Devices_Smart Home Engagement_Natural Gas_0_Low Income_ShowerStart TSV_0_0_0 | Below the Line | Breakthrough Equipment & Devices | Smart Home Engagement | Natural Gas | 0 | Low Income | ShowerStart TSV | 0 | 0 | 0 | Delta_Therms |  | 3.469 |  | IL TRM v9 | 5.4.8 | Thermostatic Restrictor Shower Valve | RS-HWE-TRVA-V05-200101 | RS | HWE | TRVA | V05-200101
Below the Line_Breakthrough Equipment & Devices_Smart Home Engagement_Natural Gas_0_Low Income_ShowerStart TSV_0_0_0_kWh Saved per Unit | Below the Line_Breakthrough Equipment & Devices_Smart Home Engagement_Natural Gas_0_Low Income_ShowerStart TSV_0_0_0 | Below the Line | Breakthrough Equipment & Devices | Smart Home Engagement | Natural Gas | 0 | Low Income | ShowerStart TSV | 0 | 0 | 0 | kWh Saved per Unit |  | 0 |  | IL TRM v9 | 5.4.8 | Thermostatic Restrictor Shower Valve | RS-HWE-TRVA-V05-200101 | RS | HWE | TRVA | V05-200101
Below the Line_Breakthrough Equipment & Devices_Smart Home Engagement_Natural Gas_0_Low Income_ShowerStart TSV_0_0_0_Secondary Water kWh Saved per Unit | Below the Line_Breakthrough Equipment & Devices_Smart Home Engagement_Natural Gas_0_Low Income_ShowerStart TSV_0_0_0 | Below the Line | Breakthrough Equipment & Devices | Smart Home Engagement | Natural Gas | 0 | Low Income | ShowerStart TSV | 0 | 0 | 0 | Secondary Water kWh Saved per Unit |  | 3.2185 |  | IL TRM v9 | 5.4.8 | Thermostatic Restrictor Shower Valve | RS-HWE-TRVA-V05-200101 | RS | HWE | TRVA | V05-200101
Below the Line_Breakthrough Equipment & Devices_Smart Home Engagement_Natural Gas_0_Low Income_ShowerStart TSV_0_0_0_Coincident Peak kW Saved per Unit | Below the Line_Breakthrough Equipment & Devices_Smart Home Engagement_Natural Gas_0_Low Income_ShowerStart TSV_0_0_0 | Below the Line | Breakthrough Equipment & Devices | Smart Home Engagement | Natural Gas | 0 | Low Income | ShowerStart TSV | 0 | 0 | 0 | Coincident Peak kW Saved per Unit |  | 0 |  | IL TRM v9 | 5.4.8 | Thermostatic Restrictor Shower Valve | RS-HWE-TRVA-V05-200101 | RS | HWE | TRVA | V05-200101
Below the Line_Breakthrough Equipment & Devices_Smart Home Engagement_Natural Gas_0_Low Income_ShowerStart TSV_0_0_0_Therms Saved per Unit | Below the Line_Breakthrough Equipment & Devices_Smart Home Engagement_Natural Gas_0_Low Income_ShowerStart TSV_0_0_0 | Below the Line | Breakthrough Equipment & Devices | Smart Home Engagement | Natural Gas | 0 | Low Income | ShowerStart TSV | 0 | 0 | 0 | Therms Saved per Unit |  | 3.469 |  | IL TRM v9 | 5.4.8 | Thermostatic Restrictor Shower Valve | RS-HWE-TRVA-V05-200101 | RS | HWE | TRVA | V05-200101
Below the Line_Breakthrough Equipment & Devices_Smart Home Engagement_Natural Gas_0_Low Income_ShowerStart TSV_0_0_0_Gal Saved per Unit | Below the Line_Breakthrough Equipment & Devices_Smart Home Engagement_Natural Gas_0_Low Income_ShowerStart TSV_0_0_0 | Below the Line | Breakthrough Equipment & Devices | Smart Home Engagement | Natural Gas | 0 | Low Income | ShowerStart TSV | 0 | 0 | 0 | Gal Saved per Unit |  | 642.4101 |  | IL TRM v9 | 5.4.8 | Thermostatic Restrictor Shower Valve | RS-HWE-TRVA-V05-200101 | RS | HWE | TRVA | V05-200101
Below the Line_Breakthrough Equipment & Devices_Smart Home Engagement_Natural Gas_0_Low Income_ShowerStart TSV_0_0_0_Lifetime (years) | Below the Line_Breakthrough Equipment & Devices_Smart Home Engagement_Natural Gas_0_Low Income_ShowerStart TSV_0_0_0 | Below the Line | Breakthrough Equipment & Devices | Smart Home Engagement | Natural Gas | 0 | Low Income | ShowerStart TSV | 0 | 0 | 0 | Lifetime (years) |  | 10 |  | IL TRM v9 | 5.4.8 | Thermostatic Restrictor Shower Valve | RS-HWE-TRVA-V05-200101 | RS | HWE | TRVA | V05-200101
Below the Line_Breakthrough Equipment & Devices_Smart Home Engagement_Natural Gas_0_Low Income_ShowerStart TSV_0_0_0_Incremental Cost | Below the Line_Breakthrough Equipment & Devices_Smart Home Engagement_Natural Gas_0_Low Income_ShowerStart TSV_0_0_0 | Below the Line | Breakthrough Equipment & Devices | Smart Home Engagement | Natural Gas | 0 | Low Income | ShowerStart TSV | 0 | 0 | 0 | Incremental Cost |  | 1.5986 | Set equal to incentive cost | IL TRM v9 | 5.4.8 | Thermostatic Restrictor Shower Valve | RS-HWE-TRVA-V05-200101 | RS | HWE | TRVA | V05-200101
Below the Line_Breakthrough Equipment & Devices_Smart Home Engagement_Natural Gas_0_Low Income_ShowerStart TSV_0_0_0_ | Below the Line_Breakthrough Equipment & Devices_Smart Home Engagement_Natural Gas_0_Low Income_ShowerStart TSV_0_0_0 | Below the Line | Breakthrough Equipment & Devices | Smart Home Engagement | Natural Gas | 0 | Low Income | ShowerStart TSV | 0 | 0 | 0 |  |  |  |  | IL TRM v9 | 5.4.8 | Thermostatic Restrictor Shower Valve | RS-HWE-TRVA-V05-200101 | RS | HWE | TRVA | V05-200101
Note on U5: [Threaded comment] Your version of Excel allows you to read this threaded comment; however, any edits to it will get removed if the file is opened in a newer version of Excel. Learn more: https://go.microsoft.com/fwlink/?linkid=870924 Comment: We can parse the measure code and use this information on the measure inputs tab
Note on M268: [Threaded comment] Your version of Excel allows you to read this threaded comment; however, any edits to it will get removed if the file is opened in a newer version of Excel. Learn more: https://go.microsoft.com/fwlink/?linkid=870924 Comment: Updated attribute name to reflect v10 entry. Note that only changes were applied to revisions that impact gas savings, i.e., a separate cooling ISR was not added to this algorithm.
Note on M293: [Threaded comment] Your version of Excel allows you to read this threaded comment; however, any edits to it will get removed if the file is opened in a newer version of Excel. Learn more: https://go.microsoft.com/fwlink/?linkid=870924 Comment: Updated attribute name to reflect v10 entry. Note that only changes were applied to revisions that impact gas savings, i.e., a separate cooling ISR was not added to this algorithm.
Note on M806: [Threaded comment] Your version of Excel allows you to read this threaded comment; however, any edits to it will get removed if the file is opened in a newer version of Excel. Learn more: https://go.microsoft.com/fwlink/?linkid=870924 Comment: Updated per IL TRM v10
Note on M807: [Threaded comment] Your version of Excel allows you to read this threaded comment; however, any edits to it will get removed if the file is opened in a newer version of Excel. Learn more: https://go.microsoft.com/fwlink/?linkid=870924 Comment: Updated per IL TRM v10
Note on O810: [Threaded comment] Your version of Excel allows you to read this threaded comment; however, any edits to it will get removed if the file is opened in a newer version of Excel. Learn more: https://go.microsoft.com/fwlink/?linkid=870924 Comment: Updated per IL TRM v10
Note on O825: [Threaded comment] Your version of Excel allows you to read this threaded comment; however, any edits to it will get removed if the file is opened in a newer version of Excel. Learn more: https://go.microsoft.com/fwlink/?linkid=870924 Comment: Updated per IL TRM v10
Note on O856: [Threaded comment] Your version of Excel allows you to read this threaded comment; however, any edits to it will get removed if the file is opened in a newer version of Excel. Learn more: https://go.microsoft.com/fwlink/?linkid=870924 Comment: Updated per IL TRM v10
Note on O887: [Threaded comment] Your version of Excel allows you to read this threaded comment; however, any edits to it will get removed if the file is opened in a newer version of Excel. Learn more: https://go.microsoft.com/fwlink/?linkid=870924 Comment: Updated per IL TRM v10
Note on O918: [Threaded comment] Your version of Excel allows you to read this threaded comment; however, any edits to it will get removed if the file is opened in a newer version of Excel. Learn more: https://go.microsoft.com/fwlink/?linkid=870924 Comment: Updated per IL TRM v10
Note on O1258: [Threaded comment] Your version of Excel allows you to read this threaded comment; however, any edits to it will get removed if the file is opened in a newer version of Excel. Learn more: https://go.microsoft.com/fwlink/?linkid=870924 Comment: Updated per IL TRM v10
Note on O1289: [Threaded comment] Your version of Excel allows you to read this threaded comment; however, any edits to it will get removed if the file is opened in a newer version of Excel. Learn more: https://go.microsoft.com/fwlink/?linkid=870924 Comment: Updated per IL TRM v10
Note on O1320: [Threaded comment] Your version of Excel allows you to read this threaded comment; however, any edits to it will get removed if the file is opened in a newer version of Excel. Learn more: https://go.microsoft.com/fwlink/?linkid=870924 Comment: Updated per IL TRM v10
Note on O1351: [Threaded comment] Your version of Excel allows you to read this threaded comment; however, any edits to it will get removed if the file is opened in a newer version of Excel. Learn more: https://go.microsoft.com/fwlink/?linkid=870924 Comment: Updated per IL TRM v10
Note on O1382: [Threaded comment] Your version of Excel allows you to read this threaded comment; however, any edits to it will get removed if the file is opened in a newer version of Excel. Learn more: https://go.microsoft.com/fwlink/?linkid=870924 Comment: Updated per IL TRM v10
Note on O1413: [Threaded comment] Your version of Excel allows you to read this threaded comment; however, any edits to it will get removed if the file is opened in a newer version of Excel. Learn more: https://go.microsoft.com/fwlink/?linkid=870924 Comment: Updated per IL TRM v10
Note on O1785: [Threaded comment] Your version of Excel allows you to read this threaded comment; however, any edits to it will get removed if the file is opened in a newer version of Excel. Learn more: https://go.microsoft.com/fwlink/?linkid=870924 Comment: Updated per IL TRM v10
Note on O1816: [Threaded comment] Your version of Excel allows you to read this threaded comment; however, any edits to it will get removed if the file is opened in a newer version of Excel. Learn more: https://go.microsoft.com/fwlink/?linkid=870924 Comment: Updated per IL TRM v10
Note on O1847: [Threaded comment] Your version of Excel allows you to read this threaded comment; however, any edits to it will get removed if the file is opened in a newer version of Excel. Learn more: https://go.microsoft.com/fwlink/?linkid=870924 Comment: Updated per IL TRM v10
Note on O1878: [Threaded comment] Your version of Excel allows you to read this threaded comment; however, any edits to it will get removed if the file is opened in a newer version of Excel. Learn more: https://go.microsoft.com/fwlink/?linkid=870924 Comment: Updated per IL TRM v10
Note on O1909: [Threaded comment] Your version of Excel allows you to read this threaded comment; however, any edits to it will get removed if the file is opened in a newer version of Excel. Learn more: https://go.microsoft.com/fwlink/?linkid=870924 Comment: Updated per IL TRM v10
Note on O1940: [Threaded comment] Your version of Excel allows you to read this threaded comment; however, any edits to it will get removed if the file is opened in a newer version of Excel. Learn more: https://go.microsoft.com/fwlink/?linkid=870924 Comment: Updated per IL TRM v10
Note on M2160: [Threaded comment] Your version of Excel allows you to read this threaded comment; however, any edits to it will get removed if the file is opened in a newer version of Excel. Learn more: https://go.microsoft.com/fwlink/?linkid=870924 Comment: Updated attribute name to reflect v10 entry. Note that only changes were applied to revisions that impact gas savings, i.e., a separate cooling ISR was not added to this algorithm.
Note on O2160: [Threaded comment] Your version of Excel allows you to read this threaded comment; however, any edits to it will get removed if the file is opened in a newer version of Excel. Learn more: https://go.microsoft.com/fwlink/?linkid=870924 Comment: Updated per IL TRM v10
Note on M5019: [Threaded comment] Your version of Excel allows you to read this threaded comment; however, any edits to it will get removed if the file is opened in a newer version of Excel. Learn more: https://go.microsoft.com/fwlink/?linkid=870924 Comment: Updated attribute name to reflect v10 entry. Note that only changes were applied to revisions that impact gas savings, i.e., a separate cooling ISR was not added to this algorithm.
Note on M5044: [Threaded comment] Your version of Excel allows you to read this threaded comment; however, any edits to it will get removed if the file is opened in a newer version of Excel. Learn more: https://go.microsoft.com/fwlink/?linkid=870924 Comment: Updated attribute name to reflect v10 entry. Note that only changes were applied to revisions that impact gas savings, i.e., a separate cooling ISR was not added to this algorithm.
Note on M5069: [Threaded comment] Your version of Excel allows you to read this threaded comment; however, any edits to it will get removed if the file is opened in a newer version of Excel. Learn more: https://go.microsoft.com/fwlink/?linkid=870924 Comment: Updated attribute name to reflect v10 entry. Note that only changes were applied to revisions that impact gas savings, i.e., a separate cooling ISR was not added to this algorithm.
Note on M5094: [Threaded comment] Your version of Excel allows you to read this threaded comment; however, any edits to it will get removed if the file is opened in a newer version of Excel. Learn more: https://go.microsoft.com/fwlink/?linkid=870924 Comment: Updated attribute name to reflect v10 entry. Note that only changes were applied to revisions that impact gas savings, i.e., a separate cooling ISR was not added to this algorithm.
Note on M5680: [Threaded comment] Your version of Excel allows you to read this threaded comment; however, any edits to it will get removed if the file is opened in a newer version of Excel. Learn more: https://go.microsoft.com/fwlink/?linkid=870924 Comment: Updated per IL TRM v10
Note on M5681: [Threaded comment] Your version of Excel allows you to read this threaded comment; however, any edits to it will get removed if the file is opened in a newer version of Excel. Learn more: https://go.microsoft.com/fwlink/?linkid=870924 Comment: Updated per IL TRM v10
Note on O5684: [Threaded comment] Your version of Excel allows you to read this threaded comment; however, any edits to it will get removed if the file is opened in a newer version of Excel. Learn more: https://go.microsoft.com/fwlink/?linkid=870924 Comment: Updated per IL TRM v10
Note on M5728: [Threaded comment] Your version of Excel allows you to read this threaded comment; however, any edits to it will get removed if the file is opened in a newer version of Excel. Learn more: https://go.microsoft.com/fwlink/?linkid=870924 Comment: Updated per IL TRM v10
Note on M5729: [Threaded comment] Your version of Excel allows you to read this threaded comment; however, any edits to it will get removed if the file is opened in a newer version of Excel. Learn more: https://go.microsoft.com/fwlink/?linkid=870924 Comment: Updated per IL TRM v10
Note on O5732: [Threaded comment] Your version of Excel allows you to read this threaded comment; however, any edits to it will get removed if the file is opened in a newer version of Excel. Learn more: https://go.microsoft.com/fwlink/?linkid=870924 Comment: Updated per IL TRM v10
Note on O5747: [Threaded comment] Your version of Excel allows you to read this threaded comment; however, any edits to it will get removed if the file is opened in a newer version of Excel. Learn more: https://go.microsoft.com/fwlink/?linkid=870924 Comment: Updated per IL TRM v10
Note on O5778: [Threaded comment] Your version of Excel allows you to read this threaded comment; however, any edits to it will get removed if the file is opened in a newer version of Excel. Learn more: https://go.microsoft.com/fwlink/?linkid=870924 Comment: Updated per IL TRM v10
Note on O5809: [Threaded comment] Your version of Excel allows you to read this threaded comment; however, any edits to it will get removed if the file is opened in a newer version of Excel. Learn more: https://go.microsoft.com/fwlink/?linkid=870924 Comment: Updated per IL TRM v10
Note on O5840: [Threaded comment] Your version of Excel allows you to read this threaded comment; however, any edits to it will get removed if the file is opened in a newer version of Excel. Learn more: https://go.microsoft.com/fwlink/?linkid=870924 Comment: Updated per IL TRM v10
Note on O5871: [Threaded comment] Your version of Excel allows you to read this threaded comment; however, any edits to it will get removed if the file is opened in a newer version of Excel. Learn more: https://go.microsoft.com/fwlink/?linkid=870924 Comment: Updated per IL TRM v10
Note on O5902: [Threaded comment] Your version of Excel allows you to read this threaded comment; however, any edits to it will get removed if the file is opened in a newer version of Excel. Learn more: https://go.microsoft.com/fwlink/?linkid=870924 Comment: Updated per IL TRM v10
Note on O5933: [Threaded comment] Your version of Excel allows you to read this threaded comment; however, any edits to it will get removed if the file is opened in a newer version of Excel. Learn more: https://go.microsoft.com/fwlink/?linkid=870924 Comment: Updated per IL TRM v10
Note on O5964: [Threaded comment] Your version of Excel allows you to read this threaded comment; however, any edits to it will get removed if the file is opened in a newer version of Excel. Learn more: https://go.microsoft.com/fwlink/?linkid=870924 Comment: Updated per IL TRM v10
Note on O6027: [Threaded comment] Your version of Excel allows you to read this threaded comment; however, any edits to it will get removed if the file is opened in a newer version of Excel. Learn more: https://go.microsoft.com/fwlink/?linkid=870924 Comment: Updated per IL TRM v10
Note on O6058: [Threaded comment] Your version of Excel allows you to read this threaded comment; however, any edits to it will get removed if the file is opened in a newer version of Excel. Learn more: https://go.microsoft.com/fwlink/?linkid=870924 Comment: Updated per IL TRM v10
Note on O6089: [Threaded comment] Your version of Excel allows you to read this threaded comment; however, any edits to it will get removed if the file is opened in a newer version of Excel. Learn more: https://go.microsoft.com/fwlink/?linkid=870924 Comment: Updated per IL TRM v10
Note on M6142: [Threaded comment] Your version of Excel allows you to read this threaded comment; however, any edits to it will get removed if the file is opened in a newer version of Excel. Learn more: https://go.microsoft.com/fwlink/?linkid=870924 Comment: Updated attribute name to reflect v10 entry. Note that only changes were applied to revisions that impact gas savings, i.e., a separate cooling ISR was not added to this algorithm.
Note on M6167: [Threaded comment] Your version of Excel allows you to read this threaded comment; however, any edits to it will get removed if the file is opened in a newer version of Excel. Learn more: https://go.microsoft.com/fwlink/?linkid=870924 Comment: Updated attribute name to reflect v10 entry. Note that only changes were applied to revisions that impact gas savings, i.e., a separate cooling ISR was not added to this algorithm.
Note on M6379: [Threaded comment] Your version of Excel allows you to read this threaded comment; however, any edits to it will get removed if the file is opened in a newer version of Excel. Learn more: https://go.microsoft.com/fwlink/?linkid=870924 Comment: Updated per IL TRM v10
Note on M6380: [Threaded comment] Your version of Excel allows you to read this threaded comment; however, any edits to it will get removed if the file is opened in a newer version of Excel. Learn more: https://go.microsoft.com/fwlink/?linkid=870924 Comment: Updated per IL TRM v10
Note on O6383: [Threaded comment] Your version of Excel allows you to read this threaded comment; however, any edits to it will get removed if the file is opened in a newer version of Excel. Learn more: https://go.microsoft.com/fwlink/?linkid=870924 Comment: Updated per IL TRM v10
Note on O6398: [Threaded comment] Your version of Excel allows you to read this threaded comment; however, any edits to it will get removed if the file is opened in a newer version of Excel. Learn more: https://go.microsoft.com/fwlink/?linkid=870924 Comment: Updated per IL TRM v10
Note on O6429: [Threaded comment] Your version of Excel allows you to read this threaded comment; however, any edits to it will get removed if the file is opened in a newer version of Excel. Learn more: https://go.microsoft.com/fwlink/?linkid=870924 Comment: Updated per IL TRM v10
Note on O6460: [Threaded comment] Your version of Excel allows you to read this threaded comment; however, any edits to it will get removed if the file is opened in a newer version of Excel. Learn more: https://go.microsoft.com/fwlink/?linkid=870924 Comment: Updated per IL TRM v10
Note on O6491: [Threaded comment] Your version of Excel allows you to read this threaded comment; however, any edits to it will get removed if the file is opened in a newer version of Excel. Learn more: https://go.microsoft.com/fwlink/?linkid=870924 Comment: Updated per IL TRM v10
Note on O6753: [Threaded comment] Your version of Excel allows you to read this threaded comment; however, any edits to it will get removed if the file is opened in a newer version of Excel. Learn more: https://go.microsoft.com/fwlink/?linkid=870924 Comment: Updated per IL TRM v10
Note on O6759: [Threaded comment] Your version of Excel allows you to read this threaded comment; however, any edits to it will get removed if the file is opened in a newer version of Excel. Learn more: https://go.microsoft.com/fwlink/?linkid=870924 Comment: Updated per IL TRM v10
Note on O6783: [Threaded comment] Your version of Excel allows you to read this threaded comment; however, any edits to it will get removed if the file is opened in a newer version of Excel. Learn more: https://go.microsoft.com/fwlink/?linkid=870924 Comment: Updated per IL TRM v10
Note on O6789: [Threaded comment] Your version of Excel allows you to read this threaded comment; however, any edits to it will get removed if the file is opened in a newer version of Excel. Learn more: https://go.microsoft.com/fwlink/?linkid=870924 Comment: Updated per IL TRM v10
Note on O6821: [Threaded comment] Your version of Excel allows you to read this threaded comment; however, any edits to it will get removed if the file is opened in a newer version of Excel. Learn more: https://go.microsoft.com/fwlink/?linkid=870924 Comment: Updated per IL TRM v10
Note on O6850: [Threaded comment] Your version of Excel allows you to read this threaded comment; however, any edits to it will get removed if the file is opened in a newer version of Excel. Learn more: https://go.microsoft.com/fwlink/?linkid=870924 Comment: Updated per IL TRM v10
Note on O6900: [Threaded comment] Your version of Excel allows you to read this threaded comment; however, any edits to it will get removed if the file is opened in a newer version of Excel. Learn more: https://go.microsoft.com/fwlink/?linkid=870924 Comment: Updated per IL TRM v10
Note on O6930: [Threaded comment] Your version of Excel allows you to read this threaded comment; however, any edits to it will get removed if the file is opened in a newer version of Excel. Learn more: https://go.microsoft.com/fwlink/?linkid=870924 Comment: Updated per IL TRM v10
Note on O6960: [Threaded comment] Your version of Excel allows you to read this threaded comment; however, any edits to it will get removed if the file is opened in a newer version of Excel. Learn more: https://go.microsoft.com/fwlink/?linkid=870924 Comment: Updated per IL TRM v10
Note on M6989: [Threaded comment] Your version of Excel allows you to read this threaded comment; however, any edits to it will get removed if the file is opened in a newer version of Excel. Learn more: https://go.microsoft.com/fwlink/?linkid=870924 Comment: Updated per IL TRM v10
Note on M6990: [Threaded comment] Your version of Excel allows you to read this threaded comment; however, any edits to it will get removed if the file is opened in a newer version of Excel. Learn more: https://go.microsoft.com/fwlink/?linkid=870924 Comment: Updated per IL TRM v10
Note on M6991: [Threaded comment] Your version of Excel allows you to read this threaded comment; however, any edits to it will get removed if the file is opened in a newer version of Excel. Learn more: https://go.microsoft.com/fwlink/?linkid=870924 Comment: Updated per IL TRM v10
Note on M6992: [Threaded comment] Your version of Excel allows you to read this threaded comment; however, any edits to it will get removed if the file is opened in a newer version of Excel. Learn more: https://go.microsoft.com/fwlink/?linkid=870924 Comment: Updated per IL TRM v10
Note on M6993: [Threaded comment] Your version of Excel allows you to read this threaded comment; however, any edits to it will get removed if the file is opened in a newer version of Excel. Learn more: https://go.microsoft.com/fwlink/?linkid=870924 Comment: Updated per IL TRM v10
Note on O6999: [Threaded comment] Your version of Excel allows you to read this threaded comment; however, any edits to it will get removed if the file is opened in a newer version of Excel. Learn more: https://go.microsoft.com/fwlink/?linkid=870924 Comment: Updated per IL TRM v10
Note on M7590: [Threaded comment] Your version of Excel allows you to read this threaded comment; however, any edits to it will get removed if the file is opened in a newer version of Excel. Learn more: https://go.microsoft.com/fwlink/?linkid=870924 Comment: Updated per IL TRM v10
Note on O7590: [Threaded comment] Your version of Excel allows you to read this threaded comment; however, any edits to it will get removed if the file is opened in a newer version of Excel. Learn more: https://go.microsoft.com/fwlink/?linkid=870924 Comment: Updated per ODC recommendation.
Note on M7591: [Threaded comment] Your version of Excel allows you to read this threaded comment; however, any edits to it will get removed if the file is opened in a newer version of Excel. Learn more: https://go.microsoft.com/fwlink/?linkid=870924 Comment: Updated per IL TRM v10
Note on O7597: [Threaded comment] Your version of Excel allows you to read this threaded comment; however, any edits to it will get removed if the file is opened in a newer version of Excel. Learn more: https://go.microsoft.com/fwlink/?linkid=870924 Comment: Updated per IL TRM v10
Note on O8575: [Threaded comment] Your version of Excel allows you to read this threaded comment; however, any edits to it will get removed if the file is opened in a newer version of Excel. Learn more: https://go.microsoft.com/fwlink/?linkid=870924 Comment: For direct install the actual full equipment and installation cost (including labor) and for kits the actual full equipment cost should be used
Note on O8922: [Threaded comment] Your version of Excel allows you to read this threaded comment; however, any edits to it will get removed if the file is opened in a newer version of Excel. Learn more: https://go.microsoft.com/fwlink/?linkid=870924 Comment: Updated per IL TRM v10
Note on O8928: [Threaded comment] Your version of Excel allows you to read this threaded comment; however, any edits to it will get removed if the file is opened in a newer version of Excel. Learn more: https://go.microsoft.com/fwlink/?linkid=870924 Comment: Updated per IL TRM v10
Note on O8952: [Threaded comment] Your version of Excel allows you to read this threaded comment; however, any edits to it will get removed if the file is opened in a newer version of Excel. Learn more: https://go.microsoft.com/fwlink/?linkid=870924 Comment: Updated per IL TRM v10
Note on O8958: [Threaded comment] Your version of Excel allows you to read this threaded comment; however, any edits to it will get removed if the file is opened in a newer version of Excel. Learn more: https://go.microsoft.com/fwlink/?linkid=870924 Comment: Updated per IL TRM v10
Note on O8990: [Threaded comment] Your version of Excel allows you to read this threaded comment; however, any edits to it will get removed if the file is opened in a newer version of Excel. Learn more: https://go.microsoft.com/fwlink/?linkid=870924 Comment: Updated per IL TRM v10
Note on O9038: [Threaded comment] Your version of Excel allows you to read this threaded comment; however, any edits to it will get removed if the file is opened in a newer version of Excel. Learn more: https://go.microsoft.com/fwlink/?linkid=870924 Comment: Updated per IL TRM v10
Note on O9068: [Threaded comment] Your version of Excel allows you to read this threaded comment; however, any edits to it will get removed if the file is opened in a newer version of Excel. Learn more: https://go.microsoft.com/fwlink/?linkid=870924 Comment: Updated per IL TRM v10
Note on O9098: [Threaded comment] Your version of Excel allows you to read this threaded comment; however, any edits to it will get removed if the file is opened in a newer version of Excel. Learn more: https://go.microsoft.com/fwlink/?linkid=870924 Comment: Updated per IL TRM v10
Note on M9497: [Threaded comment] Your version of Excel allows you to read this threaded comment; however, any edits to it will get removed if the file is opened in a newer version of Excel. Learn more: https://go.microsoft.com/fwlink/?linkid=870924 Comment: Updated per IL TRM v10
Note on O9497: [Threaded comment] Your version of Excel allows you to read this threaded comment; however, any edits to it will get removed if the file is opened in a newer version of Excel. Learn more: https://go.microsoft.com/fwlink/?linkid=870924 Comment: Updated per ODC recommendation.
Note on M9498: [Threaded comment] Your version of Excel allows you to read this threaded comment; however, any edits to it will get removed if the file is opened in a newer version of Excel. Learn more: https://go.microsoft.com/fwlink/?linkid=870924 Comment: Updated per IL TRM v10
Note on O9504: [Threaded comment] Your version of Excel allows you to read this threaded comment; however, any edits to it will get removed if the file is opened in a newer version of Excel. Learn more: https://go.microsoft.com/fwlink/?linkid=870924 Comment: Updated per IL TRM v10
Note on O10491: [Threaded comment] Your version of Excel allows you to read this threaded comment; however, any edits to it will get removed if the file is opened in a newer version of Excel. Learn more: https://go.microsoft.com/fwlink/?linkid=870924 Comment: Updated per IL TRM v10
Note on O10497: [Threaded comment] Your version of Excel allows you to read this threaded comment; however, any edits to it will get removed if the file is opened in a newer version of Excel. Learn more: https://go.microsoft.com/fwlink/?linkid=870924 Comment: Updated per IL TRM v10
Note on O10521: [Threaded comment] Your version of Excel allows you to read this threaded comment; however, any edits to it will get removed if the file is opened in a newer version of Excel. Learn more: https://go.microsoft.com/fwlink/?linkid=870924 Comment: Updated per IL TRM v10
Note on O10527: [Threaded comment] Your version of Excel allows you to read this threaded comment; however, any edits to it will get removed if the file is opened in a newer version of Excel. Learn more: https://go.microsoft.com/fwlink/?linkid=870924 Comment: Updated per IL TRM v10
Note on O10559: [Threaded comment] Your version of Excel allows you to read this threaded comment; however, any edits to it will get removed if the file is opened in a newer version of Excel. Learn more: https://go.microsoft.com/fwlink/?linkid=870924 Comment: Updated per IL TRM v10
Note on M10702: [Threaded comment] Your version of Excel allows you to read this threaded comment; however, any edits to it will get removed if the file is opened in a newer version of Excel. Learn more: https://go.microsoft.com/fwlink/?linkid=870924 Comment: Updated per IL TRM v10
Note on O10702: [Threaded comment] Your version of Excel allows you to read this threaded comment; however, any edits to it will get removed if the file is opened in a newer version of Excel. Learn more: https://go.microsoft.com/fwlink/?linkid=870924 Comment: Updated per ODC recommendation.
Note on M10703: [Threaded comment] Your version of Excel allows you to read this threaded comment; however, any edits to it will get removed if the file is opened in a newer version of Excel. Learn more: https://go.microsoft.com/fwlink/?linkid=870924 Comment: Updated per IL TRM v10
Note on O10709: [Threaded comment] Your version of Excel allows you to read this threaded comment; however, any edits to it will get removed if the file is opened in a newer version of Excel. Learn more: https://go.microsoft.com/fwlink/?linkid=870924 Comment: Updated per IL TRM v10
Note on O11858: [Threaded comment] Your version of Excel allows you to read this threaded comment; however, any edits to it will get removed if the file is opened in a newer version of Excel. Learn more: https://go.microsoft.com/fwlink/?linkid=870924 Comment: 0 for ROF
Note on O11864: [Threaded comment] Your version of Excel allows you to read this threaded comment; however, any edits to it will get removed if the file is opened in a newer version of Excel. Learn more: https://go.microsoft.com/fwlink/?linkid=870924 Comment: Changed from 4 to 0 due to ROF
Note on O11887: [Threaded comment] Your version of Excel allows you to read this threaded comment; however, any edits to it will get removed if the file is opened in a newer version of Excel. Learn more: https://go.microsoft.com/fwlink/?linkid=870924 Comment: 0 for ROF
Note on M11959: [Threaded comment] Your version of Excel allows you to read this threaded comment; however, any edits to it will get removed if the file is opened in a newer version of Excel. Learn more: https://go.microsoft.com/fwlink/?linkid=870924 Comment: Updated attribute name to reflect v10 entry. Note that only changes were applied to revisions that impact gas savings, i.e., a separate cooling ISR was not added to this algorithm.
Note on O12058: [Threaded comment] Your version of Excel allows you to read this threaded comment; however, any edits to it will get removed if the file is opened in a newer version of Excel. Learn more: https://go.microsoft.com/fwlink/?linkid=870924 Comment: For direct install the actual full equipment and installation cost (including labor) and for kits the actual full equipment cost should be used
Note on M12120: [Threaded comment] Your version of Excel allows you to read this threaded comment; however, any edits to it will get removed if the file is opened in a newer version of Excel. Learn more: https://go.microsoft.com/fwlink/?linkid=870924 Comment: Updated per IL TRM v10
Note on M12121: [Threaded comment] Your version of Excel allows you to read this threaded comment; however, any edits to it will get removed if the file is opened in a newer version of Excel. Learn more: https://go.microsoft.com/fwlink/?linkid=870924 Comment: Updated per IL TRM v10
Note on O12124: [Threaded comment] Your version of Excel allows you to read this threaded comment; however, any edits to it will get removed if the file is opened in a newer version of Excel. Learn more: https://go.microsoft.com/fwlink/?linkid=870924 Comment: Updated per IL TRM v10
Note on O12129: [Threaded comment] Your version of Excel allows you to read this threaded comment; however, any edits to it will get removed if the file is opened in a newer version of Excel. Learn more: https://go.microsoft.com/fwlink/?linkid=870924 Comment: Updated per IL TRM v10
Note on O12135: [Threaded comment] Your version of Excel allows you to read this threaded comment; however, any edits to it will get removed if the file is opened in a newer version of Excel. Learn more: https://go.microsoft.com/fwlink/?linkid=870924 Comment: Updated per IL TRM v10
Note on O12167: [Threaded comment] Your version of Excel allows you to read this threaded comment; however, any edits to it will get removed if the file is opened in a newer version of Excel. Learn more: https://go.microsoft.com/fwlink/?linkid=870924 Comment: Updated per IL TRM v10
Note on M12257: [Threaded comment] Your version of Excel allows you to read this threaded comment; however, any edits to it will get removed if the file is opened in a newer version of Excel. Learn more: https://go.microsoft.com/fwlink/?linkid=870924 Comment: Updated attribute name to reflect v10 entry. Note that only changes were applied to revisions that impact gas savings, i.e., a separate cooling ISR was not added to this algorithm.
Note on M12282: [Threaded comment] Your version of Excel allows you to read this threaded comment; however, any edits to it will get removed if the file is opened in a newer version of Excel. Learn more: https://go.microsoft.com/fwlink/?linkid=870924 Comment: Updated attribute name to reflect v10 entry. Note that only changes were applied to revisions that impact gas savings, i.e., a separate cooling ISR was not added to this algorithm.
Note on M12307: [Threaded comment] Your version of Excel allows you to read this threaded comment; however, any edits to it will get removed if the file is opened in a newer version of Excel. Learn more: https://go.microsoft.com/fwlink/?linkid=870924 Comment: Updated attribute name to reflect v10 entry. Note that only changes were applied to revisions that impact gas savings, i.e., a separate cooling ISR was not added to this algorithm.
Note on O12307: [Threaded comment] Your version of Excel allows you to read this threaded comment; however, any edits to it will get removed if the file is opened in a newer version of Excel. Learn more: https://go.microsoft.com/fwlink/?linkid=870924 Comment: Updated per IL TRM v10
Note on M12332: [Threaded comment] Your version of Excel allows you to read this threaded comment; however, any edits to it will get removed if the file is opened in a newer version of Excel. Learn more: https://go.microsoft.com/fwlink/?linkid=870924 Comment: Updated attribute name to reflect v10 entry. Note that only changes were applied to revisions that impact gas savings, i.e., a separate cooling ISR was not added to this algorithm.
Note on O12332: [Threaded comment] Your version of Excel allows you to read this threaded comment; however, any edits to it will get removed if the file is opened in a newer version of Excel. Learn more: https://go.microsoft.com/fwlink/?linkid=870924 Comment: Updated per IL TRM v10
Note on M12466: [Threaded comment] Your version of Excel allows you to read this threaded comment; however, any edits to it will get removed if the file is opened in a newer version of Excel. Learn more: https://go.microsoft.com/fwlink/?linkid=870924 Comment: Updated per IL TRM v10
Note on M12467: [Threaded comment] Your version of Excel allows you to read this threaded comment; however, any edits to it will get removed if the file is opened in a newer version of Excel. Learn more: https://go.microsoft.com/fwlink/?linkid=870924 Comment: Updated per IL TRM v10
Note on M12468: [Threaded comment] Your version of Excel allows you to read this threaded comment; however, any edits to it will get removed if the file is opened in a newer version of Excel. Learn more: https://go.microsoft.com/fwlink/?linkid=870924 Comment: Updated per IL TRM v10
Note on M12469: [Threaded comment] Your version of Excel allows you to read this threaded comment; however, any edits to it will get removed if the file is opened in a newer version of Excel. Learn more: https://go.microsoft.com/fwlink/?linkid=870924 Comment: Updated per IL TRM v10
Note on M12470: [Threaded comment] Your version of Excel allows you to read this threaded comment; however, any edits to it will get removed if the file is opened in a newer version of Excel. Learn more: https://go.microsoft.com/fwlink/?linkid=870924 Comment: Updated per IL TRM v10
Note on O12476: [Threaded comment] Your version of Excel allows you to read this threaded comment; however, any edits to it will get removed if the file is opened in a newer version of Excel. Learn more: https://go.microsoft.com/fwlink/?linkid=870924 Comment: Updated per IL TRM v10
Note on M13024: [Threaded comment] Your version of Excel allows you to read this threaded comment; however, any edits to it will get removed if the file is opened in a newer version of Excel. Learn more: https://go.microsoft.com/fwlink/?linkid=870924 Comment: Updated per IL TRM v10
Note on M13025: [Threaded comment] Your version of Excel allows you to read this threaded comment; however, any edits to it will get removed if the file is opened in a newer version of Excel. Learn more: https://go.microsoft.com/fwlink/?linkid=870924 Comment: Updated per IL TRM v10
Note on O13028: [Threaded comment] Your version of Excel allows you to read this threaded comment; however, any edits to it will get removed if the file is opened in a newer version of Excel. Learn more: https://go.microsoft.com/fwlink/?linkid=870924 Comment: Updated per IL TRM v10
Note on M13043: [Threaded comment] Your version of Excel allows you to read this threaded comment; however, any edits to it will get removed if the file is opened in a newer version of Excel. Learn more: https://go.microsoft.com/fwlink/?linkid=870924 Comment: Updated attribute name to reflect v10 entry. Note that only changes were applied to revisions that impact gas savings, i.e., a separate cooling ISR was not added to this algorithm.
Note on M13068: [Threaded comment] Your version of Excel allows you to read this threaded comment; however, any edits to it will get removed if the file is opened in a newer version of Excel. Learn more: https://go.microsoft.com/fwlink/?linkid=870924 Comment: Updated attribute name to reflect v10 entry. Note that only changes were applied to revisions that impact gas savings, i.e., a separate cooling ISR was not added to this algorithm.
Note on M13746: [Threaded comment] Your version of Excel allows you to read this threaded comment; however, any edits to it will get removed if the file is opened in a newer version of Excel. Learn more: https://go.microsoft.com/fwlink/?linkid=870924 Comment: Updated attribute name to reflect v10 entry. Note that only changes were applied to revisions that impact gas savings, i.e., a separate cooling ISR was not added to this algorithm.
Note on O13746: [Threaded comment] Your version of Excel allows you to read this threaded comment; however, any edits to it will get removed if the file is opened in a newer version of Excel. Learn more: https://go.microsoft.com/fwlink/?linkid=870924 Comment: Updated per IL TRM v10
Note on O20678: [Threaded comment] Your version of Excel allows you to read this threaded comment; however, any edits to it will get removed if the file is opened in a newer version of Excel. Learn more: https://go.microsoft.com/fwlink/?linkid=870924 Comment: Updated per IL TRM v10
Note on O20704: [Threaded comment] Your version of Excel allows you to read this threaded comment; however, any edits to it will get removed if the file is opened in a newer version of Excel. Learn more: https://go.microsoft.com/fwlink/?linkid=870924 Comment: Updated per IL TRM v10
Note on O20734: [Threaded comment] Your version of Excel allows you to read this threaded comment; however, any edits to it will get removed if the file is opened in a newer version of Excel. Learn more: https://go.microsoft.com/fwlink/?linkid=870924 Comment: Updated per IL TRM v10
Note on O20764: [Threaded comment] Your version of Excel allows you to read this threaded comment; however, any edits to it will get removed if the file is opened in a newer version of Excel. Learn more: https://go.microsoft.com/fwlink/?linkid=870924 Comment: Updated per IL TRM v10
Note on O21876: [Threaded comment] Your version of Excel allows you to read this threaded comment; however, any edits to it will get removed if the file is opened in a newer version of Excel. Learn more: https://go.microsoft.com/fwlink/?linkid=870924 Comment: Updated per IL TRM v10
Note on O21907: [Threaded comment] Your version of Excel allows you to read this threaded comment; however, any edits to it will get removed if the file is opened in a newer version of Excel. Learn more: https://go.microsoft.com/fwlink/?linkid=870924 Comment: Updated per IL TRM v10
Note on O21938: [Threaded comment] Your version of Excel allows you to read this threaded comment; however, any edits to it will get removed if the file is opened in a newer version of Excel. Learn more: https://go.microsoft.com/fwlink/?linkid=870924 Comment: Updated per IL TRM v10
Note on O21969: [Threaded comment] Your version of Excel allows you to read this threaded comment; however, any edits to it will get removed if the file is opened in a newer version of Excel. Learn more: https://go.microsoft.com/fwlink/?linkid=870924 Comment: Updated per IL TRM v10