Note on M22189: [Threaded comment] Your version of Excel allows you to read this threaded comment; however, any edits to it will get removed if the file is opened in a newer version of Excel. Learn more: https://go.microsoft.com/fwlink/?linkid=870924 Comment: Updated attribute name to reflect v10 entry. Note that only changes were applied to revisions that impact gas savings, i.e., a separate cooling ISR was not added to this algorithm.
Note on M22214: [Threaded comment] Your version of Excel allows you to read this threaded comment; however, any edits to it will get removed if the file is opened in a newer version of Excel. Learn more: https://go.microsoft.com/fwlink/?linkid=870924 Comment: Updated attribute name to reflect v10 entry. Note that only changes were applied to revisions that impact gas savings, i.e., a separate cooling ISR was not added to this algorithm.
Note on M22268: [Threaded comment] Your version of Excel allows you to read this threaded comment; however, any edits to it will get removed if the file is opened in a newer version of Excel. Learn more: https://go.microsoft.com/fwlink/?linkid=870924 Comment: Updated per IL TRM v10
Note on M22269: [Threaded comment] Your version of Excel allows you to read this threaded comment; however, any edits to it will get removed if the file is opened in a newer version of Excel. Learn more: https://go.microsoft.com/fwlink/?linkid=870924 Comment: Updated per IL TRM v10
Note on O22272: [Threaded comment] Your version of Excel allows you to read this threaded comment; however, any edits to it will get removed if the file is opened in a newer version of Excel. Learn more: https://go.microsoft.com/fwlink/?linkid=870924 Comment: Updated per IL TRM v10
Note on O22300: [Threaded comment] Your version of Excel allows you to read this threaded comment; however, any edits to it will get removed if the file is opened in a newer version of Excel. Learn more: https://go.microsoft.com/fwlink/?linkid=870924 Comment: Updated per IL TRM v10
Note on O22335: [Threaded comment] Your version of Excel allows you to read this threaded comment; however, any edits to it will get removed if the file is opened in a newer version of Excel. Learn more: https://go.microsoft.com/fwlink/?linkid=870924 Comment: Updated per IL TRM v10
Note on M23422: [Threaded comment] Your version of Excel allows you to read this threaded comment; however, any edits to it will get removed if the file is opened in a newer version of Excel. Learn more: https://go.microsoft.com/fwlink/?linkid=870924 Comment: Updated attribute name to reflect v10 entry. Note that only changes were applied to revisions that impact gas savings, i.e., a separate cooling ISR was not added to this algorithm.
Note on M23447: [Threaded comment] Your version of Excel allows you to read this threaded comment; however, any edits to it will get removed if the file is opened in a newer version of Excel. Learn more: https://go.microsoft.com/fwlink/?linkid=870924 Comment: Updated attribute name to reflect v10 entry. Note that only changes were applied to revisions that impact gas savings, i.e., a separate cooling ISR was not added to this algorithm.
Note on M25081: [Threaded comment] Your version of Excel allows you to read this threaded comment; however, any edits to it will get removed if the file is opened in a newer version of Excel. Learn more: https://go.microsoft.com/fwlink/?linkid=870924 Comment: Updated attribute name to reflect v10 entry. Note that only changes were applied to revisions that impact gas savings, i.e., a separate cooling ISR was not added to this algorithm.
Note on O25081: [Threaded comment] Your version of Excel allows you to read this threaded comment; however, any edits to it will get removed if the file is opened in a newer version of Excel. Learn more: https://go.microsoft.com/fwlink/?linkid=870924 Comment: Updated per IL TRM v10
Note on O25202: [Threaded comment] Your version of Excel allows you to read this threaded comment; however, any edits to it will get removed if the file is opened in a newer version of Excel. Learn more: https://go.microsoft.com/fwlink/?linkid=870924 Comment: Updated per IL TRM v10
Note on O25208: [Threaded comment] Your version of Excel allows you to read this threaded comment; however, any edits to it will get removed if the file is opened in a newer version of Excel. Learn more: https://go.microsoft.com/fwlink/?linkid=870924 Comment: Updated per IL TRM v10
Note on M25649: [Threaded comment] Your version of Excel allows you to read this threaded comment; however, any edits to it will get removed if the file is opened in a newer version of Excel. Learn more: https://go.microsoft.com/fwlink/?linkid=870924 Comment: Updated attribute name to reflect v10 entry. Note that only changes were applied to revisions that impact gas savings, i.e., a separate cooling ISR was not added to this algorithm.
Note on M25674: [Threaded comment] Your version of Excel allows you to read this threaded comment; however, any edits to it will get removed if the file is opened in a newer version of Excel. Learn more: https://go.microsoft.com/fwlink/?linkid=870924 Comment: Updated attribute name to reflect v10 entry. Note that only changes were applied to revisions that impact gas savings, i.e., a separate cooling ISR was not added to this algorithm.
Note on M25919: [Threaded comment] Your version of Excel allows you to read this threaded comment; however, any edits to it will get removed if the file is opened in a newer version of Excel. Learn more: https://go.microsoft.com/fwlink/?linkid=870924 Comment: Updated per IL TRM v10
Note on M25920: [Threaded comment] Your version of Excel allows you to read this threaded comment; however, any edits to it will get removed if the file is opened in a newer version of Excel. Learn more: https://go.microsoft.com/fwlink/?linkid=870924 Comment: Updated per IL TRM v10
Note on O25923: [Threaded comment] Your version of Excel allows you to read this threaded comment; however, any edits to it will get removed if the file is opened in a newer version of Excel. Learn more: https://go.microsoft.com/fwlink/?linkid=870924 Comment: Updated per IL TRM v10
Note on O25938: [Threaded comment] Your version of Excel allows you to read this threaded comment; however, any edits to it will get removed if the file is opened in a newer version of Excel. Learn more: https://go.microsoft.com/fwlink/?linkid=870924 Comment: Updated per IL TRM v10
Note on O25969: [Threaded comment] Your version of Excel allows you to read this threaded comment; however, any edits to it will get removed if the file is opened in a newer version of Excel. Learn more: https://go.microsoft.com/fwlink/?linkid=870924 Comment: Updated per IL TRM v10
Note on O26000: [Threaded comment] Your version of Excel allows you to read this threaded comment; however, any edits to it will get removed if the file is opened in a newer version of Excel. Learn more: https://go.microsoft.com/fwlink/?linkid=870924 Comment: Updated per IL TRM v10
Note on O26031: [Threaded comment] Your version of Excel allows you to read this threaded comment; however, any edits to it will get removed if the file is opened in a newer version of Excel. Learn more: https://go.microsoft.com/fwlink/?linkid=870924 Comment: Updated per IL TRM v10
Note on M27079: [Threaded comment] Your version of Excel allows you to read this threaded comment; however, any edits to it will get removed if the file is opened in a newer version of Excel. Learn more: https://go.microsoft.com/fwlink/?linkid=870924 Comment: Updated attribute name to reflect v10 entry. Note that only changes were applied to revisions that impact gas savings, i.e., a separate cooling ISR was not added to this algorithm.
Note on O27079: [Threaded comment] Your version of Excel allows you to read this threaded comment; however, any edits to it will get removed if the file is opened in a newer version of Excel. Learn more: https://go.microsoft.com/fwlink/?linkid=870924 Comment: Updated per IL TRM v10
Note on M30010: [Threaded comment] Your version of Excel allows you to read this threaded comment; however, any edits to it will get removed if the file is opened in a newer version of Excel. Learn more: https://go.microsoft.com/fwlink/?linkid=870924 Comment: Updated per IL TRM v10
Note on O30010: [Threaded comment] Your version of Excel allows you to read this threaded comment; however, any edits to it will get removed if the file is opened in a newer version of Excel. Learn more: https://go.microsoft.com/fwlink/?linkid=870924 Comment: Updated per ODC recommendation.
Note on M30011: [Threaded comment] Your version of Excel allows you to read this threaded comment; however, any edits to it will get removed if the file is opened in a newer version of Excel. Learn more: https://go.microsoft.com/fwlink/?linkid=870924 Comment: Updated per IL TRM v10
Note on O30017: [Threaded comment] Your version of Excel allows you to read this threaded comment; however, any edits to it will get removed if the file is opened in a newer version of Excel. Learn more: https://go.microsoft.com/fwlink/?linkid=870924 Comment: Updated per IL TRM v10
Note on O30092: [Threaded comment] Your version of Excel allows you to read this threaded comment; however, any edits to it will get removed if the file is opened in a newer version of Excel. Learn more: https://go.microsoft.com/fwlink/?linkid=870924 Comment: Updated per IL TRM v10
Note on O30158: [Threaded comment] Your version of Excel allows you to read this threaded comment; however, any edits to it will get removed if the file is opened in a newer version of Excel. Learn more: https://go.microsoft.com/fwlink/?linkid=870924 Comment: Updated per IL TRM v10
Note on O30224: [Threaded comment] Your version of Excel allows you to read this threaded comment; however, any edits to it will get removed if the file is opened in a newer version of Excel. Learn more: https://go.microsoft.com/fwlink/?linkid=870924 Comment: Updated per IL TRM v10
Note on O30439: [Threaded comment] Your version of Excel allows you to read this threaded comment; however, any edits to it will get removed if the file is opened in a newer version of Excel. Learn more: https://go.microsoft.com/fwlink/?linkid=870924 Comment: Updated per IL TRM v10
Note on M30458: [Threaded comment] Your version of Excel allows you to read this threaded comment; however, any edits to it will get removed if the file is opened in a newer version of Excel. Learn more: https://go.microsoft.com/fwlink/?linkid=870924 Comment: Updated attribute name to reflect v10 entry. Note that only changes were applied to revisions that impact gas savings, i.e., a separate cooling ISR was not added to this algorithm.
Note on O30458: [Threaded comment] Your version of Excel allows you to read this threaded comment; however, any edits to it will get removed if the file is opened in a newer version of Excel. Learn more: https://go.microsoft.com/fwlink/?linkid=870924 Comment: Updated per IL TRM v10
Note on O30572: [Threaded comment] Your version of Excel allows you to read this threaded comment; however, any edits to it will get removed if the file is opened in a newer version of Excel. Learn more: https://go.microsoft.com/fwlink/?linkid=870924 Comment: Updated per IL TRM v10
Note on O30603: [Threaded comment] Your version of Excel allows you to read this threaded comment; however, any edits to it will get removed if the file is opened in a newer version of Excel. Learn more: https://go.microsoft.com/fwlink/?linkid=870924 Comment: Updated per IL TRM v10
Note on O30634: [Threaded comment] Your version of Excel allows you to read this threaded comment; however, any edits to it will get removed if the file is opened in a newer version of Excel. Learn more: https://go.microsoft.com/fwlink/?linkid=870924 Comment: Updated per IL TRM v10
Note on M30671: [Threaded comment] Your version of Excel allows you to read this threaded comment; however, any edits to it will get removed if the file is opened in a newer version of Excel. Learn more: https://go.microsoft.com/fwlink/?linkid=870924 Comment: Updated per IL TRM v10
Note on O30671: [Threaded comment] Your version of Excel allows you to read this threaded comment; however, any edits to it will get removed if the file is opened in a newer version of Excel. Learn more: https://go.microsoft.com/fwlink/?linkid=870924 Comment: Updated per ODC recommendation.
Note on M30672: [Threaded comment] Your version of Excel allows you to read this threaded comment; however, any edits to it will get removed if the file is opened in a newer version of Excel. Learn more: https://go.microsoft.com/fwlink/?linkid=870924 Comment: Updated per IL TRM v10
Note on O30675: [Threaded comment] Your version of Excel allows you to read this threaded comment; however, any edits to it will get removed if the file is opened in a newer version of Excel. Learn more: https://go.microsoft.com/fwlink/?linkid=870924 Comment: Updated per IL TRM v10
Note on M30696: [Threaded comment] Your version of Excel allows you to read this threaded comment; however, any edits to it will get removed if the file is opened in a newer version of Excel. Learn more: https://go.microsoft.com/fwlink/?linkid=870924 Comment: Updated per IL TRM v10
Note on M30697: [Threaded comment] Your version of Excel allows you to read this threaded comment; however, any edits to it will get removed if the file is opened in a newer version of Excel. Learn more: https://go.microsoft.com/fwlink/?linkid=870924 Comment: Updated per IL TRM v10
Note on O30700: [Threaded comment] Your version of Excel allows you to read this threaded comment; however, any edits to it will get removed if the file is opened in a newer version of Excel. Learn more: https://go.microsoft.com/fwlink/?linkid=870924 Comment: Updated per IL TRM v10
Note on O30792: [Threaded comment] Your version of Excel allows you to read this threaded comment; however, any edits to it will get removed if the file is opened in a newer version of Excel. Learn more: https://go.microsoft.com/fwlink/?linkid=870924 Comment: Updated per IL TRM v10

## AIC 2022 NTGR Recommendations
AIC 2022 NTGR Recommendations
Final Recommendations - September 27, 2021
[6 empty] | Electric Recommended NTGRs | [5 empty] | Gas Recommended NTGRs
key | Program | Initiative | Channel | Measure | Final Recommended 2021 Electric Value | Final Recommended 2022 Electric Value | E FR | E Part SO | E Non-Part SO | Electric Source(s) | Final Recommended 2021 Gas Value | Final Recommended 2022 Gas Value | G FR | G Part SO | G Non-Part SO | Gas Source(s) | Rationale
Business_Standard_Standard Prescriptive/Public_Core Program Lighting | Business | Standard | Standard Prescriptive/Public | Core Program Lighting | 83.92% | 83.92% | 17.4% | 1.3% | 0.02% | 2018 Evaluation - Part Self-Report & NP Self-Report for NPSO | N/A | N/A | N/A | N/A | N/A | N/A | Most recent AIC specific value available
Business_Standard_Standard Prescriptive/Public_Core Program HVAC | Business | Standard | Standard Prescriptive/Public | Core Program HVAC | 68.32% | 68.32% | 31.7% | 0% | 0.02% | 2018 Evaluation - Part Self-Report & NP Self-Report for NPSO | 42.6% | 42.6% | 57.4% | 0% | 0% | 2018 Evaluation - Part Self-Report & NP Self-Report for NPSO | Most recent AIC specific value available
Business_Standard_Standard Prescriptive/Public_Core Program HVAC - Thermostats | Business | Standard | Standard Prescriptive/Public | Core Program HVAC - Thermostats | 84.17% | 84.17% | N/A | N/A | N/A | Evaluation Team Recommendation (see rationale) | 71.3% | 71.3% | N/A | N/A | N/A | Evaluation Team Recommendation (see rationale) | See discussion slide deck from 2020 NTG Meeting #4
Business_Standard_Standard Prescriptive/Public_Core Program Leak Survey | Business | Standard | Standard Prescriptive/Public | Core Program Leak Survey | 84.92% | 84.92% | 15.1% | 0% | 0.02% | 2018 Evaluation - Part Self-Report & NP Self-Report for NPSO | N/A | N/A | N/A | N/A | N/A | N/A | Most recent AIC specific value available
Business_Standard_Standard Prescriptive/Public_Core Program Specialty | Business | Standard | Standard Prescriptive/Public | Core Program Specialty | 84.92% | 84.92% | 15.2% | 0.1% | 0.02% | PY7 Evaluation - Part Self-Report & 2018 Evaluation - NP Self-Report for NPSO | 67.5% | 67.5% | 32.5% | 0% | 0% | PY7 Evaluation - Part Self-Report & 2018 Evaluation - NP Self-Report for NPSO | Most recent AIC specific value available
Business_Standard_Standard Prescriptive/Public_Core Program Steam Trap | Business | Standard | Standard Prescriptive/Public | Core Program Steam Trap | N/A | 60.8% | 39.2% | 0% | 0% | PY7 Evaluation - Part Self-Report & 2018 Evaluation - NP Self-Report for NPSO | 60.8% | 60.8% | 39.2% | 0% | 0% | PY7 Evaluation - Part Self-Report & 2018 Evaluation - NP Self-Report for NPSO | Most recent AIC specific value available
Business_Standard_Standard Prescriptive/Public_Core Program VFD | Business | Standard | Standard Prescriptive/Public | Core Program VFD | 83.32% | 83.32% | 16.8% | 0.1% | 0.02% | PY7 Evaluation - Part Self-Report & 2018 Evaluation - NP Self-Report for NPSO | N/A | N/A | N/A | N/A | N/A | N/A | Most recent AIC specific value available
Business_Standard_Standard Prescriptive/Public_Green Nozzles | Business | Standard | Standard Prescriptive/Public | Green Nozzles | 92.02% | 92.02% | 17% | 9% | 0.02% | PY4 Evaluation - Part Self-Report & 2018 Evaluation - NP Self-Report for NPSO | 89% | 89% | 21% | 10% | 0% | PY4 Evaluation - Part Self-Report & 2018 Evaluation - NP Self-Report for NPSO | Most recent AIC specific value available
Business_Standard_Online Store_Advanced Thermostats | Business | Standard | Online Store | Advanced Thermostats | 88% | 88% | N/A | N/A | N/A | Evaluation Team Recommendation (see rationale) | 88% | 88% | N/A | N/A | N/A | Evaluation Team Recommendation (see rationale) | See discussion slide deck from 2020 NTG Meeting #4
Business_Standard_Online Store_All Other Measures | Business | Standard | Online Store | All Other Measures | 115.6% | 115.6% | 26.3% | 41.9% | 0.02% | 2019 Evaluation - Part Self-Report & 2018 Evaluation - NP Self-Report for NPSO | N/A | 80% | N/A | N/A | N/A | Policy manual default | Most recent AIC specific value available is appropriate for electric but not for gas measures. Recommend policy manual default for gas.
Business_Small Business_Small Business Direct Install_Lighting & Lighting Control Measures | Business | Small Business | Small Business Direct Install | Lighting & Lighting Control Measures | 90.82% | 89.1% | 10.9% | 0.01% | 0.02% | 2020 Evaluation - Part Self-Report & 2018 Evaluation - NP Self-Report for NPSO | 90.8% | 89.1% | 10.9% | 0.01% | 0.02% | 2020 Evaluation - Part Self-Report & NP Self-Report for NPSO | Most recent AIC specific value available
Business_Small Business_Small Business Direct Install_Refrigeration Measures | Business | Small Business | Small Business Direct Install | Refrigeration Measures | 86% | 89.1% | 10.9% | 0.01% | 0.02% | 2020 Evaluation - Part Self-Report & 2018 Evaluation - NP Self-Report for NPSO | 90.8% | 89.1% | 10.9% | 0.01% | 0.02% | 2020 Evaluation - Part Self-Report & NP Self-Report for NPSO | Most recent AIC specific value available
Business_Small Business_Small Business Direct Install_All Other Measures | Business | Small Business | Small Business Direct Install | All Other Measures | 86% | 89.1% | 10.9% | 0.01% | 0.02% | 2020 Evaluation - Part Self-Report & 2018 Evaluation - NP Self-Report for NPSO | N/A | 89.1% | 10.9% | 0.01% | 0.02% | 2020 Evaluation - Part Self-Report & NP Self-Report for NPSO | Most recent AIC specific value available
Business_Small Business_Small Business Energy Performance_All Measures | Business | Small Business | Small Business Energy Performance | All Measures | 90.82% | 89.1% | 10.9% | 0.01% | 0.02% | 2020 Evaluation - Part Self-Report & 2018 Evaluation - NP Self-Report for NPSO | 90.8% | 89.1% | 10.9% | 0.01% | 0.02% | 2020 Evaluation - Part Self-Report & NP Self-Report for NPSO | Most recent AIC specific value available
Business_Midstream_Midstream Lighting_LED Fixtures and Lamps | Business | Midstream | Midstream Lighting | LED Fixtures and Lamps | 81.32% | 91.32% | 9.2% | 0.5% | 0.02% | 2020 Evaluation - Part Self-Report & 2018 Evaluation - NP Self-Report for NPSO | N/A | N/A | N/A | N/A | N/A | N/A | Most recent AIC specific value available
Business_Midstream_Midstream Lighting_Linear Fluorescents and Fixtures | Business | Midstream | Midstream Lighting | Linear Fluorescents and Fixtures | N/A | 67.02% | 43% | 10% | 0.02% | FR: 2019 ComEd BILD research, NPSO: 2018 AIC research | N/A | N/A | N/A | N/A | N/A | N/A | Applied SAG consensus value for other midstream lighting measures
Business_Midstream_Midstream HVAC_Advanced Thermostats | Business | Midstream | Midstream HVAC | Advanced Thermostats | 88% | 88% | N/A | N/A | N/A | Evaluation Team Recommendation (see rationale) | 88% | 88% | N/A | N/A | N/A | Evaluation Team Recommendation (see rationale) | See discussion slide deck from 2020 NTG Meeting #4
Business_Midstream_Midstream HVAC_Air Conditioners & Heat Pumps | Business | Midstream | Midstream HVAC | Air Conditioners & Heat Pumps | 89% | 89% | N/A | N/A | N/A | Xcel Energy Colorado Cooling Efficiency Product 2017 Evaluation | N/A | N/A | N/A | N/A | N/A | N/A | No Illinois-specific evaluation research available
Business_Midstream_Midstream HVAC_Heat Pump Water Heaters | Business | Midstream | Midstream HVAC | Heat Pump Water Heaters | 89% | 89% | N/A | N/A | N/A | Xcel Energy Colorado Cooling Efficiency Product 2017 Evaluation | N/A | N/A | N/A | N/A | N/A | N/A | No Illinois-specific evaluation research available
Business_Midstream_Midstream HVAC_Other Measures | Business | Midstream | Midstream HVAC | Other Measures | 80% | 80% | N/A | N/A | N/A | Default value | N/A | N/A | N/A | N/A | N/A | N/A | Default value in absence of available research
Business_Midstream_Statewide Midstream Food Service_All Measures | Business | Midstream | Statewide Midstream Food Service | All Measures | N/A | 80% | N/A | N/A | N/A | Default value | N/A | 80% | N/A | N/A | N/A | Default value | Default value in absence of available research.
Business_Custom_Public/Private_All Measures | Business | Custom | Public/Private | All Measures | 82.22% | 78.62% | 21.4% | 0% | 0.02% | 2020 Evaluation - Part Self-Report & 2018 Evaluation - NP Self-Report for NPSO | 93.85% | 80% | 20% | 0% | 0% | 2020 Evaluation - Part Self-Report & 2018 Evaluation - NP Self-Report for NPSO | Most recent AIC specific value available
Business_Retro-Commissioning_Public/Private_Compressed Air RCx and Industrial Refrigeration RCx | Business | Retro-Commissioning | Public/Private | Compressed Air RCx and Industrial Refrigeration RCx | 82% | 82% | 18% | 0% | 0.02% | Average of PY9 and 2019 AIC Part Self Report | 82% | 82% | 18% | 0% | 0.02% | Average of PY9 and 2019 AIC Part Self Report | Average of recent AIC-specific research given small sample sizes
Business_Retro-Commissioning_Public/Private_Large Facilities RCx and RCx Lite | Business | Retro-Commissioning | Public/Private | Large Facilities RCx and RCx Lite | 94% | 94% | 6% | 0% | 0.02% | PY9 ComEd Research | 94% | 94% | 6% | 0% | 0.02% | PY9 ComEd Research | While recent AIC-specific values are available, the AIC initiative underwent a significant change in 2019 and expects to focus primarily on these project types moving forward. Due to very low participation in these channels for AIC historically, we do not have enough information to recommend an channel-specific NTGR using only AIC data, but also believe that there are likely very large differences between compressed air and non-compressed air RCx
Business_Retro-Commissioning_Public/Private_Virtual Retro-Commissioning | Business | Retro-Commissioning | Public/Private | Virtual Retro-Commissioning | 100% | 93% | 7% | 0% | 0% | CY2021 ComEd VCx NTG Research | 100% | 93% | 7% | 0% | 0% | CY2021 ComEd VCx NTG Research | Most recent Illinois-specific research available; while ComEd program is more mature than AIC program this value appears more defensible than the previously assumed 1.00
Business_Streetlighting_Utility-Owned Streetlighting_All measures | Business | Streetlighting | Utility-Owned Streetlighting | All measures | 100% | 100% | N/A | N/A | N/A | Evaluation Team Recommendation (see rationale) | N/A | N/A | N/A | N/A | N/A | N/A | Participants have no ability to implement without AIC assistance.
Business_Streetlighting_Municipality-Owned Streetlighting_All measures | Business | Streetlighting | Municipality-Owned Streetlighting | All measures | 69% | 69% | 31% | N/A | N/A | 2019 Evaluation - Part Self-Report | N/A | N/A | N/A | N/A | N/A | Default value | No AIC-specific research available
Business_Combined Heat and Power (CHP)_N/A_All Projects | Business | Combined Heat and Power (CHP) | N/A | All Projects | N/A | N/A | N/A | N/A | N/A | Project specific NTG (see Rationale) | N/A | N/A | N/A | N/A | N/A | Project specific NTG (see Rationale) | The evaluation team will determine project specific NTGRs upfront and these values will remain in place for the life of the project
Business_Building Operator Certification_Building Operator Certification_Building Operator Certification (Prescriptive) | Business | Building Operator Certification | Building Operator Certification | Building Operator Certification (Prescriptive) | N/A | 100% | N/A | N/A | N/A | IL-TRM V10.0 BOC measure is defined in terms of net savings. | N/A | 100% | N/A | N/A | N/A | IL-TRM V10.0 BOC measure is defined in terms of net savings. | Ongoing Custom BOC research for 2021 will continue to include researched attribution in accordance with IL NTG Protocols.
Business_Business Market Transformation_All Channels_All Measures | Business | Business Market Transformation | All Channels | All Measures | N/A | N/A | N/A | N/A | N/A | N/A | N/A | N/A | N/A | N/A | N/A | N/A | Market transformation attribution discussions are proceeding along a parallel path at the present time; N/A does not mean that no attribution adjustment will be applied, but that no net-to-gross ratio will be applied.
Residential_Retail Products_POP Retail Products and Online Marketplace_Heat Pump Clothes Dryer | Residential | Retail Products | POP Retail Products and Online Marketplace | Heat Pump Clothes Dryer | N/A | 80% | N/A | N/A | N/A | Default value | N/A | 80% | N/A | N/A | N/A | Default value | Default value in absence of available research.
Residential_Retail Products_POP Retail Products and Online Marketplace_Heat Pump Clothes Dryer (Income Qualified) | Residential | Retail Products | POP Retail Products and Online Marketplace | Heat Pump Clothes Dryer (Income Qualified) | N/A | 100% | N/A | N/A | N/A | SAG consensus | N/A | 100% | N/A | N/A | N/A | SAG consensus | SAG consensus on low income programs
Residential_Retail Products_POP Retail Products and Online Marketplace_ENERGY STAR Room AC | Residential | Retail Products | POP Retail Products and Online Marketplace | ENERGY STAR Room AC | N/A | 72% | 32% | 4% | N/A | ComEd 2018 evaluation of ES Apliance Rebate Program | N/A | N/A | N/A | N/A | N/A | N/A | 2018 ComEd evaluation of ES Appliance Rebate Program
Residential_Retail Products_POP Retail Products and Online Marketplace_ENERGY STAR Room AC (Income Qualified) | Residential | Retail Products | POP Retail Products and Online Marketplace | ENERGY STAR Room AC (Income Qualified) | N/A | 100% | N/A | N/A | N/A | SAG consensus | N/A | N/A | N/A | N/A | N/A | SAG consensus | SAG consensus on low income programs
Residential_Retail Products_POP Retail Products and Online Marketplace_ENERGY STAR Dishwasher | Residential | Retail Products | POP Retail Products and Online Marketplace | ENERGY STAR Dishwasher | N/A | 80% | N/A | N/A | N/A | Default value | N/A | 80% | N/A | N/A | N/A | Default value | Default value in absence of available research.
Residential_Retail Products_POP Retail Products and Online Marketplace_ENERGY STAR Dishwasher (Income Qualified) | Residential | Retail Products | POP Retail Products and Online Marketplace | ENERGY STAR Dishwasher (Income Qualified) | N/A | 100% | N/A | N/A | N/A | SAG consensus | N/A | 100% | N/A | N/A | N/A | SAG consensus | SAG consensus on low income programs
Residential_Retail Products_POP Retail Products and Online Marketplace_LED Lighting | Residential | Retail Products | POP Retail Products and Online Marketplace | LED Lighting | 69% | 69% | 38% | 0% | 7% | PY8 Evaluation - Part Self-Report | N/A | N/A | N/A | N/A | N/A | N/A | Most recent AIC specific value available
Residential_Retail Products_POP Retail Products and Online Marketplace_LED Lighting - Income Qualified (Not including Big Box, DIY, or Warehouse) | Residential | Retail Products | POP Retail Products and Online Marketplace | LED Lighting - Income Qualified (Not including Big Box, DIY, or Warehouse) | 100% | 100% | N/A | N/A | N/A | SAG consensus | 100% | 100% | N/A | N/A | N/A | SAG consensus | SAG consensus on low income programs; this NTGR will be applied to LED lighting delivered delivered through retailers serving income-eligible customers
Residential_Retail Products_POP Retail Products and Online Marketplace_Food Bank Community LED Distribution | Residential | Retail Products | POP Retail Products and Online Marketplace | Food Bank Community LED Distribution | 100% | 100% | N/A | N/A | N/A | SAG consensus | 100% | 100% | N/A | N/A | N/A | SAG consensus | SAG consensus on low income programs
Residential_Retail Products_POP Retail Products and Online Marketplace_Tier 1 Advanced Power Strips | Residential | Retail Products | POP Retail Products and Online Marketplace | Tier 1 Advanced Power Strips | 86% | 86% | 23% | 9% | N/A | PY4 Evaluation - Part Self-Report | N/A | N/A | N/A | N/A | N/A | N/A | Most recent AIC specific value available
Residential_Retail Products_POP Retail Products and Online Marketplace_Tier 1 Advanced Power Strips - Income Qualified | Residential | Retail Products | POP Retail Products and Online Marketplace | Tier 1 Advanced Power Strips - Income Qualified | 100% | 100% | N/A | N/A | N/A | SAG consensus | N/A | N/A | N/A | N/A | N/A | N/A | SAG consensus on low income programs; this NTGR will be applied to APS delivered through retailers serving income eligible customers
Residential_Retail Products_POP Retail Products and Online Marketplace_Pool Pumps | Residential | Retail Products | POP Retail Products and Online Marketplace | Pool Pumps | 76% | 76% | 24% | 0% | N/A | 2018 Evaluation - Part Self-Report | N/A | N/A | N/A | N/A | N/A | N/A | Most recent AIC specific value available
Residential_Retail Products_POP Retail Products and Online Marketplace_Pool Pumps - Income Qualified | Residential | Retail Products | POP Retail Products and Online Marketplace | Pool Pumps - Income Qualified | 100% | 100% | N/A | N/A | N/A | SAG consensus | 100% | 100% | N/A | N/A | N/A | SAG consensus | SAG consensus on low income programs; this NTGR will be applied to pool pumps delivered to customers in low-income neighborhoods
Residential_Retail Products_POP Retail Products and Online Marketplace_Advanced Thermostats - Cooling | Residential | Retail Products | POP Retail Products and Online Marketplace | Advanced Thermostats - Cooling | 80% | 80% | N/A | N/A | N/A | Default value | N/A | N/A | N/A | N/A | N/A | N/A | See discussion slide deck from 2020 NTG Meeting #4
Residential_Retail Products_POP Retail Products and Online Marketplace_Advanced Thermostats - Heating | Residential | Retail Products | POP Retail Products and Online Marketplace | Advanced Thermostats - Heating | 90% | 90% | N/A | N/A | N/A | Evaluation Team Recommendation (see rationale) | 90% | 90% | N/A | N/A | N/A | Evaluation Team Recommendation (see rationale) | See discussion slide deck from 2020 NTG Meeting #4
Residential_Retail Products_POP Retail Products and Online Marketplace_Advanced Thermostats - Income Qualified | Residential | Retail Products | POP Retail Products and Online Marketplace | Advanced Thermostats - Income Qualified | 100% | 100% | N/A | N/A | N/A | SAG consensus | 100% | 100% | N/A | N/A | N/A | SAG consensus | SAG consensus on low income programs; this NTGR will be applied to advanced thermostats delivered to customers in low-income neighborhoods
Residential_Retail Products_POP Retail Products and Online Marketplace_Refrigerators | Residential | Retail Products | POP Retail Products and Online Marketplace | Refrigerators | 65% | 65% | 39% | 4% | N/A | 2018 (FR) & PY8 (SO) ComEd ES Rebate participant survey | N/A | N/A | N/A | N/A | N/A | N/A | Most recent Illinois-specific research available
Residential_Retail Products_POP Retail Products and Online Marketplace_Refrigerators - Income Qualified | Residential | Retail Products | POP Retail Products and Online Marketplace | Refrigerators - Income Qualified | 100% | 100% | N/A | N/A | N/A | SAG consensus | N/A | N/A | N/A | N/A | N/A | SAG consensus | SAG consensus on low income programs; this NTGR will be applied to refrigerators delivered to customers in low-income neighborhoods
Residential_Retail Products_POP Retail Products and Online Marketplace_Freezers | Residential | Retail Products | POP Retail Products and Online Marketplace | Freezers | 63% | 63% | 41% | 4% | N/A | 2018 (FR) & PY8 (SO) ComEd ES Rebate participant survey | N/A | N/A | N/A | N/A | N/A | N/A | Most recent Illinois-specific research available
Residential_Retail Products_POP Retail Products and Online Marketplace_Freezers - Income Qualified | Residential | Retail Products | POP Retail Products and Online Marketplace | Freezers - Income Qualified | 100% | 100% | N/A | N/A | N/A | SAG consensus | N/A | N/A | N/A | N/A | N/A | SAG consensus | SAG consensus on low income programs; this NTGR will be applied to freezers delivered to customers in low-income neighborhoods
Residential_Retail Products_POP Retail Products and Online Marketplace_Clothes Washers | Residential | Retail Products | POP Retail Products and Online Marketplace | Clothes Washers | 63% | 63% | 41% | 4% | N/A | 2018 (FR) & PY8 (SO) ComEd ES Rebate participant survey | 63% | 63% | 41% | 4% | N/A | 2018 (FR) & PY8 (SO) ComEd ES Rebate participant survey | Most recent Illinois-specific research available
Residential_Retail Products_POP Retail Products and Online Marketplace_Clothes Washers - Income Qualified | Residential | Retail Products | POP Retail Products and Online Marketplace | Clothes Washers - Income Qualified | 100% | 100% | N/A | N/A | N/A | SAG consensus | 100% | 100% | N/A | N/A | N/A | SAG consensus | SAG consensus on low income programs; this NTGR will be applied to clothes washers delivered to customers in low-income neighborhoods
Residential_Retail Products_POP Retail Products and Online Marketplace_Electric Clothes Dryers | Residential | Retail Products | POP Retail Products and Online Marketplace | Electric Clothes Dryers | 67% | 67% | 37% | 4% | N/A | 2018 (FR) & PY8 (SO) ComEd ES Rebate participant survey | N/A | N/A | N/A | N/A | N/A | N/A | Most recent Illinois-specific research available
Residential_Retail Products_POP Retail Products and Online Marketplace_Electric Clothes Dryers - Income Qualified | Residential | Retail Products | POP Retail Products and Online Marketplace | Electric Clothes Dryers - Income Qualified | 100% | 100% | N/A | N/A | N/A | SAG consensus | N/A | N/A | N/A | N/A | N/A | SAG consensus | SAG consensus on low income programs; this NTGR will be applied to clothes dryers delivered to customers in low-income neighborhoods
Residential_Retail Products_POP Retail Products and Online Marketplace_Air Purifiers | Residential | Retail Products | POP Retail Products and Online Marketplace | Air Purifiers | 79% | 79% | 25% | 4% | N/A | 2018 (FR) & PY8 (SO) ComEd ES Rebate participant survey | N/A | N/A | N/A | N/A | N/A | N/A | Most recent Illinois-specific research available
Residential_Retail Products_POP Retail Products and Online Marketplace_Air Purifiers - Income Qualified | Residential | Retail Products | POP Retail Products and Online Marketplace | Air Purifiers - Income Qualified | 100% | 100% | N/A | N/A | N/A | SAG consensus | N/A | N/A | N/A | N/A | N/A | SAG consensus | SAG consensus on low income programs; this NTGR will be applied to air purifiers delivered through retailers serving income eligible customers
Residential_Retail Products_POP Retail Products and Online Marketplace_Dehumidifiers | Residential | Retail Products | POP Retail Products and Online Marketplace | Dehumidifiers | 67% | 67% | 37% | 4% | N/A | PY4 AIC Efficient Products participant survey | N/A | N/A | N/A | N/A | N/A | N/A | Most recent Illinois-specific research available
Residential_Retail Products_POP Retail Products and Online Marketplace_Dehumidifiers - Income Qualified | Residential | Retail Products | POP Retail Products and Online Marketplace | Dehumidifiers - Income Qualified | 100% | 100% | N/A | N/A | N/A | SAG consensus | N/A | N/A | N/A | N/A | N/A | SAG consensus | SAG consensus on low income programs; this NTGR will be applied to dehumidifiers delivered through retailers serving income eligible customers
Residential_Retail Products_POP Retail Products and Online Marketplace_Bathroom Vent Fans | Residential | Retail Products | POP Retail Products and Online Marketplace | Bathroom Vent Fans | 66% | 66% | 38% | 4% | N/A | 2018 (FR) & PY8 (SO) ComEd ES Rebate participant survey | N/A | N/A | N/A | N/A | N/A | N/A | Most recent Illinois-specific research available
Residential_Retail Products_POP Retail Products and Online Marketplace_Bathroom Vent Fans - Income Qualified | Residential | Retail Products | POP Retail Products and Online Marketplace | Bathroom Vent Fans - Income Qualified | 100% | 100% | N/A | N/A | N/A | SAG consensus | N/A | N/A | N/A | N/A | N/A | SAG consensus | SAG consensus on low income programs; this NTGR will be applied to vent fans delivered to customers in low-income neighborhoods
Residential_Retail Products_POP Retail Products and Online Marketplace_Water Dispensers | Residential | Retail Products | POP Retail Products and Online Marketplace | Water Dispensers | 67% | 67% | 37% | 4% | N/A | 2018 (FR) & PY8 (SO) ComEd ES Rebate participant survey | N/A | N/A | N/A | N/A | N/A | N/A | Most recent Illinois-specific research available
Residential_Retail Products_POP Retail Products and Online Marketplace_Water Dispensers - Income Qualified | Residential | Retail Products | POP Retail Products and Online Marketplace | Water Dispensers - Income Qualified | 100% | 100% | N/A | N/A | N/A | SAG consensus | N/A | N/A | N/A | N/A | N/A | SAG consensus | SAG consensus on low income programs; this NTGR will be applied to water dispensers delivered to customers in low-income neighborhoods
Residential_Retail Products_Efficient Choice Tool_Refrigerators | Residential | Retail Products | Efficient Choice Tool | Refrigerators | N/A | 62% | N/A | N/A | N/A | Based on ComEd ECT research | N/A | N/A | N/A | N/A | N/A | N/A | SAG consensus
Residential_Retail Products_Efficient Choice Tool_Dishwashers | Residential | Retail Products | Efficient Choice Tool | Dishwashers | N/A | 62% | N/A | N/A | N/A | Based on ComEd ECT research | N/A | 62% | N/A | N/A | N/A | Based on ComEd ECT research | SAG consensus
Residential_Retail Products_Efficient Choice Tool_Electric Dryers | Residential | Retail Products | Efficient Choice Tool | Electric Dryers | N/A | 61% | N/A | N/A | N/A | Based on ComEd ECT research | N/A | N/A | N/A | N/A | N/A | N/A | SAG consensus
Residential_Retail Products_Efficient Choice Tool_All Other Measures | Residential | Retail Products | Efficient Choice Tool | All Other Measures | N/A | 67.6% | N/A | N/A | N/A | Weighted average AIC ECT NTG research less refrigerators/dishwashers/electric dryers | N/A | 60.3% | N/A | N/A | N/A | Weighted average AIC ECT NTG research less refrigerators/dishwashers/electric dryers | SAG consensus
Residential_Income Qualified_All Channels_All Measures | Residential | Income Qualified | All Channels | All Measures | 100% | 100% | N/A | N/A | N/A | SAG consensus | 100% | 100% | N/A | N/A | N/A | SAG consensus | SAG consensus on low income programs
Residential_Public Housing _Public Housing _All Measures | Residential | Public Housing | Public Housing | All Measures | 100% | 100% | N/A | N/A | N/A | SAG consensus | 100% | 100% | N/A | N/A | N/A | SAG consensus | SAG consensus on low income programs
Residential_Market Rate Single Family_Home Efficiency_Air Sealing (when insulation is also installed) | Residential | Market Rate Single Family | Home Efficiency | Air Sealing (when insulation is also installed) | 90% | 90% | 10% | N/A | N/A | Evaluation Team Recommendation (see rationale) | 90% | 90% | 10% | N/A | N/A | Evaluation Team Recommendation (see rationale) | Same as 2021 recommendation - do not have value for SO
Residential_Market Rate Single Family_Home Efficiency_Insulation | Residential | Market Rate Single Family | Home Efficiency | Insulation | N/A | 80% | N/A | N/A | N/A | Default value | N/A | 80% | N/A | N/A | N/A | Default value | Default value in absence of available research.
Residential_Market Rate Single Family_Midstream HVAC_Air Conditioners and Heat Pumps | Residential | Market Rate Single Family | Midstream HVAC | Air Conditioners and Heat Pumps | N/A | 80% | N/A | N/A | N/A | Default value | N/A | 80% | N/A | N/A | N/A | Default value | Default value in absence of available research.
Residential_Market Rate Single Family_Midstream HVAC_Heat Pump Water Heaters | Residential | Market Rate Single Family | Midstream HVAC | Heat Pump Water Heaters | N/A | 80% | N/A | N/A | N/A | Default value | N/A | 80% | N/A | N/A | N/A | Default value | Default value in absence of available research.
Residential_Market Rate Single Family_Midstream HVAC_Advanced Thermostats - Cooling | Residential | Market Rate Single Family | Midstream HVAC | Advanced Thermostats - Cooling | 80% | 80% | N/A | N/A | N/A | Default value | N/A | N/A | N/A | N/A | N/A | N/A | See discussion slide deck from 2020 NTG Meeting #4
Residential_Market Rate Single Family_Midstream HVAC_Advanced Thermostats - Heating | Residential | Market Rate Single Family | Midstream HVAC | Advanced Thermostats - Heating | 90% | 90% | N/A | N/A | N/A | Evaluation Team Recommendation (see rationale) | 90% | 90% | N/A | N/A | N/A | Evaluation Team Recommendation (see rationale) | See discussion slide deck from 2020 NTG Meeting #4
Residential_Market Rate Multifamily_Direct Install_LEDs (In-Unit) | Residential | Market Rate Multifamily | Direct Install | LEDs (In-Unit) | 96% | 96% | 4% | 0% | N/A | 2018 Evaluation - Participant Self-Report | N/A | N/A | N/A | N/A | N/A | N/A | Most recent AIC specific value
Residential_Market Rate Multifamily_Direct Install_Programmable Thermostat (In-Unit) | Residential | Market Rate Multifamily | Direct Install | Programmable Thermostat (In-Unit) | 79.4% | 79.4% | 21% | 0.4% | N/A | PY8 Evaluation - Part Self-Report | 100% | 100% | 0% | 0% | N/A | PY8 Evaluation - Part Self-Report | Most recent AIC specific value available
Residential_Market Rate Multifamily_Direct Install_Advanced Thermostats - Cooling | Residential | Market Rate Multifamily | Direct Install | Advanced Thermostats - Cooling | 80% | 80% | N/A | N/A | N/A | Default value | N/A | N/A | N/A | N/A | N/A | N/A | See discussion slide deck from 2020 NTG Meeting #4
Residential_Market Rate Multifamily_Direct Install_Advanced Thermostats - Heating | Residential | Market Rate Multifamily | Direct Install | Advanced Thermostats - Heating | 90% | 90% | N/A | N/A | N/A | Evaluation Team Recommendation (see rationale) | 90% | 90% | N/A | N/A | N/A | Evaluation Team Recommendation (see rationale) | See discussion slide deck from 2020 NTG Meeting #4
Residential_Market Rate Multifamily_Direct Install_Faucet Aerators (In-Unit) | Residential | Market Rate Multifamily | Direct Install | Faucet Aerators (In-Unit) | 100.4% | 100.4% | 0% | 0.4% | N/A | PY8 Evaluation - Part Self-Report; IL-TRM V7.0 guidance on free-ridership for aerator savings | 100% | 100% | 0% | 0% | N/A | PY8 Evaluation - Part Self-Report; IL-TRM V7.0 guidance on free-ridership for aerator savings | Most recent AIC specific value available; IL-TRM V9.0 guidance
Residential_Market Rate Multifamily_Direct Install_Showerheads (In-Unit) | Residential | Market Rate Multifamily | Direct Install | Showerheads (In-Unit) | 100.4% | 100.4% | 0% | 0.4% | N/A | PY8 Evaluation - Part Self-Report; IL-TRM V7.0 guidance on free-ridership for showerhead savings | 100% | 100% | 0% | 0% | N/A | PY8 Evaluation - Part Self-Report; IL-TRM V7.0 guidance on free-ridership for showerhead savings | Most recent AIC specific value available; IL-TRM V9.0 guidance
Residential_Market Rate Multifamily_Direct Install_Pipe Wrap (In-Unit) | Residential | Market Rate Multifamily | Direct Install | Pipe Wrap (In-Unit) | 79.4% | 79.4% | 21% | 0.4% | N/A | PY8 Evaluation - Part Self-Report for In-Unit Measures | 100% | 100% | N/A | N/A | N/A | PY8 Evaluation - Part Self-Report for In-Unit Measures | Most recent AIC specific MF direct install value available
Residential_Market Rate Multifamily_Direct Install_Advanced Power Strips (In-Unit) | Residential | Market Rate Multifamily | Direct Install | Advanced Power Strips (In-Unit) | 98% | 98% | 2% | 0% | N/A | 2018 Evaluation - Participant Self-Report | N/A | N/A | N/A | N/A | N/A | N/A | Most recent AIC specific MF direct install value available
Residential_Market Rate Multifamily_Direct Install_Common Area Lighting (LEDs) | Residential | Market Rate Multifamily | Direct Install | Common Area Lighting (LEDs) | 77.34% | 77.34% | 23.2% | 0.54% | N/A | PY8 Evaluation of the Midstream Lighting Program - Part Self-Report | N/A | N/A | N/A | N/A | N/A | N/A | Most recent AIC specific value that can reasonably be applied to this program
Residential_Market Rate Multifamily_Direct Install_Shower Restrictor Valve | Residential | Market Rate Multifamily | Direct Install | Shower Restrictor Valve | 80% | 80% | N/A | N/A | N/A | Default value | 80% | 80% | N/A | N/A | N/A | Default value | Default value in absence of available research.
Residential_Market Rate Multifamily_Heat Pumps_All Measures | Residential | Market Rate Multifamily | Heat Pumps | All Measures | N/A | 80% | N/A | N/A | N/A | Default value | N/A | 80% | N/A | N/A | N/A | Default value
Residential_Market Rate Multifamily_Whole Building_All Measures | Residential | Market Rate Multifamily | Whole Building | All Measures | N/A | 80% | N/A | N/A | N/A | Default value | N/A | 80% | N/A | N/A | N/A | Default value
Residential_Market Rate Multifamily_All Channels_Air Sealing | Residential | Market Rate Multifamily | All Channels | Air Sealing | 86.1% | 86.1% | 14.3% | 0.4% | N/A | PY8 AIC Multifamily participant survey | 80% | 80% | 20% | 0% | N/A | PY8 AIC Multifamily participant survey | Most recent AIC-specific research available
Residential_Market Rate Multifamily_All Channels_Air Sealing (when insulation is also installed) | Residential | Market Rate Multifamily | All Channels | Air Sealing (when insulation is also installed) | 92.85% | 92.85% | N/A | N/A | N/A | Evaluation Team Recommendation (see rationale) | 90% | 90% | N/A | N/A | N/A | Evaluation Team Recommendation (see rationale) | See discussion slide deck from 2020 NTG Meeting #4
Residential_Direct Distribution Efficient Products_School Kits_All Measures | Residential | Direct Distribution Efficient Products | School Kits | All Measures | N/A | 100% | N/A | N/A | N/A | SAG consensus | N/A | 100% | N/A | N/A | N/A | SAG consensus | Program now only targets schools with high density of low income students
Residential_All Non-Income Qualified_All Non-Income Qualified_NPSO | Residential | All Non-Income Qualified | All Non-Income Qualified | NPSO | N/A | N/A | N/A | N/A | 103.1% | PY9 Evaluation - Non-Part Self Report | N/A | N/A | N/A | N/A | 104.4% | PY9 Evaluation - Non-Part Self Report | Most recent AIC specific value available
Residential_Residential Market Transformation_All Channels_All Measures | Residential | Residential Market Transformation | All Channels | All Measures | N/A | 100% | N/A | N/A | N/A | N/A | N/A | N/A | N/A | N/A | N/A | N/A | Market transformation attribution discussions are proceeding along a parallel path at the present time; N/A does not mean that no attribution adjustment will be applied, but that no net-to-gross ratio will be applied.
Voltage Optimization_Voltage Optimization_Voltage Optimization_Voltage Optimization | Voltage Optimization | Voltage Optimization | Voltage Optimization | Voltage Optimization | N/A | 100% | N/A | N/A | N/A | N/A | N/A | N/A | N/A | N/A | N/A | N/A | Program design does not require application of NTGR.
Other_Breakthrough Equipment & Devices_Advanced Thermostats with TOU_All Measures | Other | Breakthrough Equipment & Devices | Advanced Thermostats with TOU | All Measures | N/A | 80% | N/A | N/A | N/A | Default value | N/A | 80% | N/A | N/A | N/A | Default value | Default value in absence of available research/for pilot.
Other_Breakthrough Equipment & Devices_Manufactured Homes Weatherization and Air Sealing Program_All Measures | Other | Breakthrough Equipment & Devices | Manufactured Homes Weatherization and Air Sealing Program | All Measures | N/A | 100% | N/A | N/A | N/A | SAG consensus | N/A | 100% | N/A | N/A | N/A | SAG consensus | SAG consensus on low income programs.
Other_Breakthrough Equipment & Devices_One Stop Shop for Homeless Facilities_All Measures | Other | Breakthrough Equipment & Devices | One Stop Shop for Homeless Facilities | All Measures | N/A | 100% | N/A | N/A | N/A | SAG consensus | N/A | 100% | N/A | N/A | N/A | SAG consensus | While focused on nonresidential facilities, evaluator judgement is that the SAG consensus on low income programs should apply here as well.
Other_Breakthrough Equipment & Devices_Smart Home Engagement_All Measures | Other | Breakthrough Equipment & Devices | Smart Home Engagement | All Measures | N/A | 80% | N/A | N/A | N/A | Default value | N/A | 80% | N/A | N/A | N/A | Default value | Default value in absence of available research/for pilot.
Other_Breakthrough Equipment & Devices_Smart Home Engagement (Income Qualified)_All Measures | Other | Breakthrough Equipment & Devices | Smart Home Engagement (Income Qualified) | All Measures | N/A | 100% | N/A | N/A | N/A | Default value | N/A | 100% | N/A | N/A | N/A | Default value | Default value in absence of available research/for pilot.
Past Programs Not Currently Planned for 2022
| Residential | Appliance Recycling |  | Refrigerator | 47% | 47% | 53% | 0% | N/A | 2020 Evaluation - Participant Self-Report | N/A | N/A | N/A | N/A | N/A | N/A | Most recent AIC specific value available
| Residential | Appliance Recycling |  | Freezer | 54% | 54% | 46% | 0% | N/A | 2020 Evaluation - Participant Self-Report | N/A | N/A | N/A | N/A | N/A | N/A | Most recent AIC specific value available
| Residential | Appliance Recycling |  | Room Air Conditioner Recycling | 50% | 50% | N/A | N/A | N/A | SAG-approved value for PY7 AIC Program | N/A | N/A | N/A | N/A | N/A | N/A | Most recent AIC specific value
| Residential | Behavior Modification |  | All Measures | N/A | N/A | N/A | N/A | N/A | Evaluation Team Recommendation (see rationale) | N/A | N/A | N/A | N/A | N/A | Evaluation Team Recommendation (see rationale) | Savings determined through billing analysis
| Residential | HVAC |  | SEER 16+ CAC/HP (ER) [Ducted] | 74.2% | 74.2% | 35% | 0.8% | 8.4% | 2020 Evaluation - Participant and Trade Ally Self-Report | N/A | N/A | N/A | N/A | N/A | N/A | Most recent AIC specific value available
| Residential | HVAC |  | SEER 16+ CAC/HP (RB) [Ducted] | 82.2% | 82.2% | 27% | 0.8% | 8.4% | 2020 Evaluation - Participant and Trade Ally Self-Report | N/A | N/A | N/A | N/A | N/A | N/A | Most recent AIC specific value available
| Residential | HVAC |  | Brushless Motors | 76.1% | 76.1% | 46% | 0.1% | 22% | PY5 (SO) and PY6 (FR) evaluations | N/A | N/A | N/A | N/A | N/A | N/A
| Residential | HVAC |  | Heat Pump Water Heaters | 76% | 76% |  |  |  | CY2019 ComEd Recommendation for Heating & Cooling Rebates | N/A | N/A | N/A | N/A | N/A | N/A | SAG consensus value
| Residential | HVAC |  | Advanced Thermostats - Cooling | 80% | 80% | N/A | N/A | N/A | Default value | N/A | N/A | N/A | N/A | N/A | N/A | See discussion slide deck from 2020 NTG Meeting #4
| Residential | HVAC |  | Advanced Thermostats - Heating | 90% | 90% | N/A | N/A | N/A | Evaluation Team Recommendation (see rationale) | 90% | 90% | N/A | N/A | N/A | Evaluation Team Recommendation (see rationale) | See discussion slide deck from 2020 NTG Meeting #4
| Residential | Direct Distribution of Efficient Products |  | LEDs (non-IQ) | 84% | 84% | 20% | 4% | N/A | PY9 Evaluation of HEA Program - Part Self-Report | N/A | N/A | N/A | N/A | N/A | N/A | Most appropriate Illinois-specific value that can be reasonably applied to this program
Note on F26: [Threaded comment] Your version of Excel allows you to read this threaded comment; however, any edits to it will get removed if the file is opened in a newer version of Excel. Learn more: https://go.microsoft.com/fwlink/?linkid=870924 Comment: Previously listed as "other measures" Reply: Previously listed as "Notched V-Belts"
Note on J43: Zachary Ross: NPSO value is lighting-specific and not duplicative of portfolio-wide residential NPSO
Note on J96: Zachary Ross: This value is a multiplier on net savings and is not additive to NTGRs.
Note on P96: Zachary Ross: This value is a multiplier on net savings and is not additive to NTGRs.
Note on G97: [Threaded comment] Your version of Excel allows you to read this threaded comment; however, any edits to it will get removed if the file is opened in a newer version of Excel. Learn more: https://go.microsoft.com/fwlink/?linkid=870924 Comment: Set to 100%