## Background
Background:
Source savings = (pre-intervention source consumption) - (post-intervention source energy consumption) Source energy savings test: From IL TRM v 9.0 "If source energy savings calculated above is positive, the measure is eligible" source-to-site ratio = total energy input at the source in Btus / energy delivered to the consumer in Btus | [6 empty] | Conversions
[7 empty] | 1 kWh = | 3412 | Btu
[7 empty] | 1 therm = | 100000 | Btu
[7 empty] | 1 therm = | 29.3 | kWh
Source-to-site ratios as of 2019 (most recent EPA data) |  | Heat Rate |  | Meaning
Natural gas source-to-site ratio | 1.01 | - |  | For every Btu of natural gas consumed by the customer, 1.01 Btu of energy are required at the source.
Electric source-to-site ratio - ComEd customers | 3.16 | 10781.92 | Btu/kWh | For every Btu of electricity consumed by the customer, 3.16 Btu of energy are required at the source. |  |  | Source: U.S. EPA
Electric source-to-site ratio - Ameren customers | 3.07 | 10474.84 | Btu/kWh | For every Btu of electricity consumed by the customer, 3.07 Btu of energy are required at the source. |  |  | Source: U.S. EPA
[5 empty] | Citation: | ENERGY STAR
Example:

## ASHP-Screening Criteria
Effect of screening criteria on measure eligibility and counting savings (4 scenarios)
| Color code: | site energy |  | source energy |  |  | user input
Scenario 1: Existing IL TRM Measure 5.3.1 Air Source Heat Pump (post erratum fix) | [14 empty] | Full Load Hours by Location and Heating System
[12 empty] | TRM inputs |  |  | Climate Zone (city based upon) | Gas Heating FLH | Air Source Heat Pump FLH
Existing heating system: | Gas furnace | 80% | AFUE | [8 empty] | FLHheat_ASHP | 1288 |  | 1 (Rockford, IL) | 1022 | 1969
Existing cooling system: | none |  | SEER | [8 empty] | Capacity_heating | 33000 | Btu/hr | 2 (Chicago, IL) | 976 | 1840
Location: | 5 (Marion, IL) | [10 empty] | HSPF_ee | 9 |  | 3 (Springfield, IL) | 836 | 1754
New heating system: | Electric ASHP | 9 | HSPF | [8 empty] | HSPF_adj | 1 |  | 4 (Belleville, IL) | 645 | 1266
New cooling system: | Electric ASHP | 15 | SEER | [8 empty] | Hgrid (Illustrative example only) | 10000 |  | 5 (Marion, IL) | 656 | 1288
[12 empty] | ASHPSourceHeat | 47.2267
Source energy savings = | energy consumed by existing heating system |  | + | energy consumed by existng cooling system |  | - | energy consumed by new heating system |  | - | energy consumed by new cooling system |  | FLHheat_furnace | 656 |  | Climate Zone | FLH Cooling
[12 empty] | AFUE | 80% |  | 1 (Rockford, IL) | 512
[12 empty] | GasHeatReplaced = | 27.06 |  | 2 (Chicago, IL) | 570
Source energy savings = | 27.06 | MMBtu | + | 0 | MMBtu | - | 47.2267 | MMBtu | - | 20.9496 | MMBtu | Capacity_cooling | 34800 | Btu/hr | 3 (Springfield, IL) | 730
[12 empty] | FLHcool | 903 |  | 4 (Belleville, IL) | 1035
Source energy savings = | -41.1163 | MMBtu | [9 empty] | seer_base | 0 |  | 5 (Marion, IL) | 903
[12 empty] | seer_ee | 15
Fuel switch eligibility: | This measure results in negative source energy savings. This means more energy will be required to meet the heating and cooling end uses after intervention by the EE program than what is currently required to meet the end uses. | [10 empty] | existing cooling consumption | 0
[12 empty] | new cooling system consumption | 20.9496
Scenario 2: Existing IL TRM Measure 5.3.1 Air Source Heat Pump (post erratum fix)
TRM inputs
Existing heating system: | Gas furnace | 80% | AFUE | [8 empty] | FLHheat_ASHP | 1288
Existing cooling system: | central A/C | 13 | SEER | [8 empty] | Capacity_heating | 33000
Location: | 5 (Marion, IL) | [10 empty] | HSPF_ee | 9
New heating system: | Electric ASHP | 9 | HSPF | [8 empty] | HSPF_adj | 1
New cooling system: | Electric ASHP | 15 | SEER | [8 empty] | Hgrid (Illustrative example only) | 10000
[12 empty] | ASHPSourceHeat | 47.2267
Source energy savings = | energy consumed by existing heating system |  | + | energy consumed by existng cooling system |  | - | energy consumed by new heating system |  | - | energy consumed by new cooling system |  | FLHheat_furnace | 656
[12 empty] | AFUE | 80%
[12 empty] | GasHeatReplaced = | 27.06
Source energy savings = | 27.06 | MMBtu | + | 24.1726 | MMBtu | - | 47.2267 | MMBtu | - | 20.9496 | MMBtu | Capacity_cooling | 34800
[12 empty] | FLHcool | 903
Source energy savings = | -16.9437 | MMBtu | [9 empty] | seer_base | 13
[12 empty] | seer_ee | 15
Fuel switch eligibility: | This measure results in negative source energy savings. This means more energy will be required to meet the heating and cooling end uses after intervention by the EE program than what is currently required to meet the end uses. | [10 empty] | existing cooling consumption | 24.1726
[12 empty] | new cooling system consumption | 20.9496
Scenario 3: Air Source Heat Pump Measure - Source energy included for existing natural gas heating system
TRM inputs
Existing heating system: | Gas furnace | 80% | AFUE | [8 empty] | FLHheat_ASHP_Marion | 1288
Existing cooling system: | central A/C | 13 | SEER | [8 empty] | Capacity_heating | 33000
Location: | 5 (Marion, IL) | [10 empty] | HSPF_ee | 9
New heating system: | Electric ASHP | 9 | HSPF | [8 empty] | HSPF_adj | 1
New cooling system: | Electric ASHP | 15 | SEER | [8 empty] | Hgrid (Illustrative example only) | 10000
[12 empty] | ASHPSourceHeat | 47.2267
Source energy savings = | energy consumed by existing heating system |  | + | energy consumed by existng cooling system |  | - | energy consumed by new heating system |  | - | energy consumed by new cooling system |  | FLHheat_furnace_Marion | 656
[12 empty] | AFUE | 80%
[12 empty] | GasHeatReplaced = | 27.06
Source energy savings = | 27.3306 | MMBtu | + | 24.1726 | MMBtu | - | 47.2267 | MMBtu | - | 20.9496 | MMBtu | Capacity_cooling | 34800
[12 empty] | FLHcool | 903
Source energy savings = | -16.6731 | MMBtu | [9 empty] | seer_base | 13
[12 empty] | seer_ee | 15
Fuel switch eligibility: | This measure results in negative source energy savings. This means more energy will be required to meet the heating and cooling end uses after intervention by the EE program than what is currently required to meet the end uses. | [10 empty] | existing cooling consumption | 24.1726
[12 empty] | new cooling system consumption | 20.9496
Scenario 4: Air Source Heat Pump Measure - SITE energy as screening criteria
TRM inputs
Existing heating system: | Gas furnace | 80% | AFUE | [8 empty] | FLHheat_ASHP | 1288
Existing cooling system: | central A/C | 13 | SEER | [8 empty] | Capacity_heating | 33000
Location: | 5 (Marion, IL) | [10 empty] | HSPF_ee | 9
New heating system: | Electric ASHP | 9 | HSPF | [8 empty] | HSPF_adj | 1
New cooling system: | Electric ASHP | 15 | SEER | [8 empty] | Hgrid (Illustrative example only) | 10000
[12 empty] | ASHPSourceHeat | 47.2267
SITE energy savings = | energy consumed by existing heating system |  | + | energy consumed by existng cooling system |  | - | energy consumed by new heating system |  | - | energy consumed by new cooling system |  | FLHheat_furnace | 656
[12 empty] | AFUE | 80%
[12 empty] | GasHeatReplaced = | 27.06
SITE energy savings = | 27.06 | MMBtu | + | 8.2477 | MMBtu | - | 16.1137 | MMBtu | - | 7.148 | MMBtu | Capacity_cooling | 34800
[12 empty] | FLHcool | 903
SITE energy savings = | 12.046 | MMBtu | [9 empty] | seer_base | 13
Fuel switch eligibility: | This measure is eligible according to the SITE energy savings criteria. | [10 empty] | seer_ee | 15
[12 empty] | existing cooling consumption | 24.1726
SITE energy claimable savings = | 3529.4646 | kWh | [9 empty] | new cooling system consumption | 20.9496
source energy claimable savings = | 0 | kWh | measure does not save source energy.

## ASHP-Counting Savings
| Color code: | site energy |  | source energy |  |  | user input
Scenario 1: Existing IL TRM Measure 5.3.1 Air Source Heat Pump (post erratum fix) | [13 empty] | Full Load Hours by Location and Heating System
[12 empty] | TRM inputs |  | Climate Zone (city based upon) | Gas Heating FLH | Air Source Heat Pump FLH
Existing heating system: | Gas furnace | 80% | AFUE | [8 empty] | FLHheat_ASHP | 1840 | 1 (Rockford, IL) | 1022 | 1969
Existing cooling system: | none |  | SEER | [8 empty] | Capacity_heating | 33000 | 2 (Chicago, IL) | 976 | 1840
Location: | 2 (Chicago, IL) | [10 empty] | HSPF_ee | 13.3 | 3 (Springfield, IL) | 836 | 1754
New heating system: | Electric ASHP | 13.3 | HSPF | [8 empty] | HSPF_adj | 1 | 4 (Belleville, IL) | 645 | 1266
New cooling system: | Electric ASHP | 20.5 | SEER | [8 empty] | Hgrid (Illustrative example only) | 10000 | 5 (Marion, IL) | 656 | 1288
[12 empty] | ASHPSourceHeat | 45.6541
Source energy savings = | energy consumed by existing heating system |  | + | energy consumed by existng cooling system |  | - | energy consumed by new heating system |  | - | energy consumed by new cooling system |  | FLHheat_furnace | 976 | Climate Zone | FLH Cooling
[12 empty] | AFUE | 80% | 1 (Rockford, IL) | 512
[12 empty] | GasHeatReplaced = | 40.26 | 2 (Chicago, IL) | 570
Source energy savings = | 40.26 | MMBtu | + | 0 | MMBtu | - | 45.6541 | MMBtu | - | 9.6761 | MMBtu | Capacity_cooling | 34800 | 3 (Springfield, IL) | 730
[12 empty] | FLHcool | 570 | 4 (Belleville, IL) | 1035
Source energy savings = | -15.0702 | MMBtu | [9 empty] | seer_base | 0 | 5 (Marion, IL) | 903
[12 empty] | seer_ee | 20.5
Fuel switch eligibility: | This measure results in negative source energy savings. This means more energy will be required to meet the heating and cooling end uses after intervention by the EE program than what is currently required to meet the end uses. | [10 empty] | existing cooling consumption | 0
[12 empty] | new cooling system consumption | 9.6761
Existing IL TRM Measure 5.3.1 Air Source Heat Pump (post erratum fix)
TRM inputs
Existing heating system: | Gas furnace | 80% | AFUE | [8 empty] | FLHheat_ASHP | 1840
Existing cooling system: | central A/C | 13 | SEER | [8 empty] | Capacity_heating | 33000
Location: | 2 (Chicago, IL) | [10 empty] | HSPF_ee | 13.3
New heating system: | Electric ASHP | 13.3 | HSPF | [8 empty] | HSPF_adj | 1
New cooling system: | Electric ASHP | 20.5 | SEER | [8 empty] | Hgrid (Illustrative example only) | 10000
[12 empty] | ASHPSourceHeat | 45.6541
Source energy savings = | energy consumed by existing heating system |  | + | energy consumed by existng cooling system |  | - | energy consumed by new heating system |  | - | energy consumed by new cooling system |  | FLHheat_furnace | 976
[12 empty] | AFUE | 80%
| A |  | + | B |  | - | C |  | - | D |  | GasHeatReplaced = | 40.26
Source energy savings calculation: | 40.6626 | MMBtu | + | 15.2585 | MMBtu | - | 45.6541 | MMBtu | - | 9.6761 | MMBtu | Capacity_cooling | 34800
Site energy savings calculation: | 40.26 | MMBtu | + | 5.2062 | MMBtu | - | 15.5772 | MMBtu |  | 3.3015 | MMBtu | FLHcool | 570
Source energy savings = | 0.59083 | MMBtu | [9 empty] | seer_base | 13
SITE energy savings = | 26.5875 | MMBtu | [9 empty] | seer_ee | 20.5
Fuel switch eligibility: | This measure results in positive source energy savings. This measure reduces total energy consumption and therefore is eligible | [10 empty] | existing cooling consumption | 15.2585
[12 empty] | new cooling system consumption | 9.6761
[12 empty] | Coling savings + source energy savings from code minimum ASHP to efficienc ASHP in heating mode | 9955.2637
Claiming source energy savings - explanation of values |  |  | values | [8 empty] | Cooling savings + SITE energy savings from code minimum ASHP to efficient ASHP in heating mode | 3396.736
Measure supported by: | Electric utility claims: | Gas utility claims: | Electric utility claims: | Gas utility claims:
Electric utility only | total source energy savings | - | 176 kWh (0.6 MMBtu) | 0
Electric and gas utility | cooling savings + heating savings from code minimum ASHP to efficient ASHP in heating mode | reduced gas consumption - source energy consumption of baseline ASHP in heating mode | 9,955 kWh (34 MMBtu) | -334 therms (-33.4 MMBtu) |  | Current IL TRM methodology
Gas utility only | - | total source energy savings | 0 | 6 therms (0.6 MMBtu)
Claiming site energy savings - explanation of values |  |  | values
Measure supported by: | Electric utility claims: | Gas utility claims: | Electric utility claims: | Gas utility claims:
Electric utility only | total site energy savings | 0 | 7,911 kWh (27 MMBtu) | 0 | 45x increase in claimable kWh
Electric and gas utility | cooling savings + heating savings from code minimum ASHP to efficient ASHP in heating mode | reduced gas consumption - Site energy consumption of baseline ASHP in heating mode | 3,397 (12 MMBtu) | 150 therms (15 MMBtu)
Gas utility only | 0 | total site energy savings | 0 | 270 therms (27 MMBtu) | 45x increase in claimable therms

## Baseline ASHP consumption (hidden)
| Color code: | site energy |  | source energy
Scenario 1: Existing IL TRM Measure 5.3.1 Air Source Heat Pump (post erratum fix) | [13 empty] | Full Load Hours by Location and Heating System
[12 empty] | TRM inputs |  | Climate Zone (city based upon) | Gas Heating FLH | Air Source Heat Pump FLH
Existing heating system: | Gas furnace | 80% | AFUE | [8 empty] | FLHheat_ASHP | 1840 | 1 (Rockford, IL) | 1022 | 1969
Existing cooling system: | none |  | SEER | [8 empty] | Capacity_heating | 33000 | 2 (Chicago, IL) | 976 | 1840
Location: | 2 (Chicago, IL) | [10 empty] | HSPF_ee | 13.3 | 3 (Springfield, IL) | 836 | 1754
New heating system: | Electric ASHP | 13.3 | HSPF | [8 empty] | HSPF_adj | 1 | 4 (Belleville, IL) | 645 | 1266
New cooling system: | Electric ASHP | 20.5 | SEER | [8 empty] | Hgrid (Illustrative example only) | 10000 | 5 (Marion, IL) | 656 | 1288
[12 empty] | ASHPSourceHeat | 45.6541
Source energy savings = | energy consumed by existing heating system |  | + | energy consumed by existng cooling system |  | - | energy consumed by new heating system |  | - | energy consumed by new cooling system |  | FLHheat_furnace | 976 | Climate Zone | FLH Cooling
[12 empty] | AFUE | 80% | 1 (Rockford, IL) | 512
[12 empty] | GasHeatReplaced = | 40.26 | 2 (Chicago, IL) | 570
Source energy savings = | 40.26 | MMBtu | + | 0 | MMBtu | - | 45.6541 | MMBtu | - | 9.6761 | MMBtu | Capacity_cooling | 34800 | 3 (Springfield, IL) | 730
[12 empty] | FLHcool | 570 | 4 (Belleville, IL) | 1035
Source energy savings = | -15.0702 | MMBtu | [9 empty] | seer_base | 0 | 5 (Marion, IL) | 903
[12 empty] | seer_ee | 20.5
Fuel switch eligibility: | This measure results in negative source energy savings. This means more energy will be required to meet the heating and cooling end uses after intervention by the EE program than what is currently required to meet the end uses. | [10 empty] | existing cooling consumption | 0
[12 empty] | new cooling system consumption | 9.6761
Existing IL TRM Measure 5.3.1 Air Source Heat Pump (post erratum fix)
[12 empty] | TRM inputs |  |  |  |  | Gas utility claims:
Existing heating system: | Gas furnace | 80% | AFUE | [8 empty] | FLHheat_ASHP | 1840
Existing cooling system: | central A/C | 13 | SEER | [8 empty] | Capacity_heating | 33000
Location: | 2 (Chicago, IL) | [10 empty] | HSPF_ee | 8.2
New heating system: | Electric ASHP | 8.2 | HSPF | --> code minimum heating effriciency | [7 empty] | HSPF_adj | 1
New cooling system: | Electric ASHP | 14 | SEER | --> code minimum cooling efficiency | [7 empty] | Hgrid (Illustrative example only) | 10000
[12 empty] | ASHPSourceHeat | 74.0488
Source energy savings = | energy consumed by existing heating system |  | + | energy consumed by existng cooling system |  | - | energy consumed by new heating system |  | - | energy consumed by new cooling system |  | FLHheat_furnace | 976
[12 empty] | AFUE | 80%
| A |  | + | B |  | - | C |  | - | D |  | GasHeatReplaced = | 40.26
Source energy savings calc: | 40.26 | MMBtu | + | 15.2585 | MMBtu | - | 74.0488 | MMBtu | - | 14.1686 | MMBtu | Capacity_cooling | 34800
Site energy savings calc: | 40.3 |  |  | 5.2062 |  |  | 25.2654 |  |  | 4.8343 |  | FLHcool | 570
Source energy savings = | -32.6989 | MMBtu | [9 empty] | seer_base | 13
[12 empty] | seer_ee | 14
Fuel switch eligibility: | [11 empty] | existing cooling consumption | 15.2585
[12 empty] | new cooling system consumption | 14.1686