## EA Questions (hidden)
1. | What is the 2020 MMDB?
Master Measure Data Base
2. | What does MLA mean?
figured it out, mid life adjustment
3. | What if there are components that aren't explicity stated in the summary of revisions' explanations, but need to be updated?
4. | Do I have to go back through algorithms tab and un-highlight the old revisions?
NO
5. | Food service equipment - Do I have to make the update if it doesn't impact the savings? (ex: split annual hours in to days * hours/day)
Yes
6. | 4.2.16 Kitchen Demand Ventilation Controls - should the default HP of 9.65 be assumed? Right now it is 1.
No
7. | 4.4.10 High Efficiency Boiler:
Revision: Adoption of new federal standard as baseline.
TRM DEFINITION OF EFFICIENT EQUIPMENT: 80% or more for space heating, not process, and boiler AFUE, ET (thermal efficiency), or EC (combustion efficiency) rating must be rated greater than or equal to 85% for hot water boilers and 83% for steam boilers.
PG/NSG Business Prescriptive Rebate Application:
Hot Water Boiler - Ref #29-31: All MBH inputs- rated Fuel-to-Water Efficiency of 88% or greater.
Steam Boiler - Ref # 32: Greater than 300 MBH and less than 1,500 MBH input, and Rated Fuel-to-Steam Efficiency of 81% or greater.
Steam Boiler - Ref # 33: Greater than or equal to 1,500 MBH Input and Rated Fuel-to-Steam Efficiency of 82% or greater
Steam Boiler: does 2020 MMDB efficient criteria have to be updated ?
8. | 4.2.18 Rack Oven - Double Oven: algorithm includes days, but days value not provided. I assumed 365.25.
Read footnote
9. | 4.2.18 Rack Oven - Double Oven: savings went from 1930 therms to 585
10. | 5.3.6 Gas High Efficiency Boiler:
Revision: Efficient criteria to be determined by the program, however ENERGY STAR specifications maintained for reference.
TRM DEFINITION OF EFFICIENT EQUIPMENT: must meet the requirements determined by the program. For reference the ENERGY STAR specification is an AFUE rated at or greater than 90% and input capacity less than 300,000 Btu/hr.
PG/NSG Residential Home Energy Rebate Application:
Hot Water Boiler: ≤ 300 MBh ¦ ≥ 88% AFUE
Baseline: 84% if implemented in 2022 and beyond
Steam Boiler: If baseline criteria is updated to 84%, efficient (82.5%) < baseline
11. | 5.4.2 Gas Water Heater: Should water heater criteria (baseline and efficient) be updated from 2020 MMDB ?
Make note of if baseline = efficient
12. | 5.4.6 Water Heater Temperature Setback: Update needed to all pre and post temperatures, not just kits?
Update all
13. | 5.6.6 Rim/Band Joist Insulation: Updates need to be made to HDD and shell adjustment factors, but not stated in explanation of change.
Look in v11 vs 12
14. | 5.4.2 Gas Water Heater: Update efficient criteria from 2020 MMDB?
Revision: Updates to ENERGY STAR specification v5.0 and associated savings estimates.
TRM DEFINITION OF EFFICIENT EQUIPMENT (UEF): the installed equipment must be a residential gas-fired storage water heater or Instantaneous (tankless) water heater meeting ENERGY STAR criteria…
Gas Storage - ≤ 55 gallons - Medium: 0.81
Gas Storage - ≤ 55 gallons - High: 0.86
Gas Storage - > 55 gallons - High: 0.86
Gas Tankless: 0.95
PG/NSG Residential Home Energy Rebate Application:
Tankless Water Heater: Power Vented ≥ 0.82 EF
Indirect Water Heater: Paired with Condensing, Modulating Hot Water Boiler≥ 88% AFUE
Tankless Water Heater: Do I update UEF efficient from 2020 MMDB value of 0.9390 to 0.95?
Storage Water Heater 0.67 EF: Do I update from 0.67 to 0.81?
Boiler - DHW Two-in-One: UEF baseline and efficient needs to be updated ; Municipal System Water Temperature needs to be updated to 50.7

## v12 Revisions (hidden)
v12 Revisions
Complete | Volume 2 – Commercial and Industrial Measures | Food Service Equipment | 4.2.3 | 4.2.3 Steam Cooker | CI-FSE-STMC-V07-240101 | Revision | Addition of actual option for inputs in addition to defaults. Addition of 10-pan units. Measure costs updated | Dependent on inputs | TRUE | TRUE | TRUE | FALSE | TRUE | TRUE | Updated preheat energy savings in algorithm ; Addition of PreTimeBase, PreTimeEE, PREheat_Base, and PREheat_EE inputs. | Algorithms!$G$2537 | Go to Update
Complete | Volume 2 – Commercial and Industrial Measures | Food Service Equipment | 4.2.4 | 4.2.4 Conveyor Oven | CI-FSE-CVOV-V03-240101 | Revision | Measure updated from entirely deemed savings to algorithmic approach. Update to measure life and incremental cost. | Dependent on inputs | TRUE | TRUE | TRUE | FALSE | TRUE | TRUE | Measure updated from entirely deemed savings to algorithmic approach ; Measure life updated to 12 years and incremental cost updated to $2,230. | Algorithms!$G$2396 | Go to Update
Complete | Volume 2 – Commercial and Industrial Measures | Food Service Equipment | 4.2.5 | 4.2.5 ENERGY STAR Convection Oven | CI-FSE-ESCV-V04-230101 | Errata | Added savings associated with pre heat which were inadvertently not included when electric and gas measures were combined. | Increase | TRUE | TRUE | TRUE | TRUE | FALSE | TRUE | Addition of preheat energy savings in algorithm. | Algorithms!$G$2468 | Go to Update
Complete | Volume 2 – Commercial and Industrial Measures | Food Service Equipment | 4.2.13 | 4.2.13 Infrared Rotisserie Oven | CI-FSE-IROV-V04-240101 | Revision | Split annual hours in to days * hours/day | N/A | FALSE | FALSE | TRUE | FALSE | FALSE | TRUE | Split annual hours in to days * hours/day ; savings remain the same | Algorithms!$G$2805 | Go to Update
Complete | Volume 2 – Commercial and Industrial Measures | Food Service Equipment | 4.2.14 | 4.2.14 Infrared Salamander Broiler | CI-FSE-IRBL-V03-240101 | Revision | Split annual hours in to days * hours/day | N/A | FALSE | FALSE | TRUE | FALSE | FALSE | TRUE | Split annual hours in to days * hours/day ; savings remain the same | Algorithms!$G$2796 | Go to Update
Complete | Volume 2 – Commercial and Industrial Measures | Food Service Equipment | 4.2.15 | 4.2.15 Infrared Upright Broiler | CI-FSE-IRUB-V03-240101 | Revision | Split annual hours in to days * hours/day | N/A | FALSE | FALSE | TRUE | FALSE | FALSE | TRUE | Split annual hours in to days * hours/day ; savings remain the same | Algorithms!$G$2787 | Go to Update
Complete | Volume 2 – Commercial and Industrial Measures | Food Service Equipment | 4.2.18 | 4.2.18 Rack Oven - Double Oven | CI-FSE-RKOV-V03-240101 | Revision | Updates to efficient and baseline criteria. Algorithm adjusted to account for additional inputs. | Dependent on inputs | TRUE | TRUE | TRUE | FALSE | TRUE | TRUE | Revised algorithm to accomodate additional inputs. | Algorithms!$G$2743 | Go to Update
Complete | Volume 2 – Commercial and Industrial Measures | Hot Water | 4.3.8 | 4.3.8 Controls for Central Domestic Hot Water | CI-HWE-CDHW-V05- 230101 | Errata | Between version 10 and 11, assumptions for the reduction in operating hours for normal and low occupancy were incorrectly switched between multi family and dormitories. | N/A | FALSE | FALSE | TRUE | FALSE | FALSE | TRUE | Updated reduction(%) in total operating hours for normal and low occupancy period. | Algorithms!$G$1906 | Go to Update
| Volume 2 – Commercial and Industrial Measures | HVAC | 4.4.10 | 4.4.10 High Efficiency Boiler | CI-HVC-BOIL-V11-240101 | Revision | Adoption of new federal standard as baseline. Additional capacity ranges added. Language update to reflect IECC 2021 not yet being effective but expected late 2023. | N/A | FALSE | FALSE | TRUE | FALSE | FALSE | TRUE | Updated baseline and efficient boiler efficiency ratings. | Algorithms!$G$979 | Go to Update
Complete | Volume 2 – Commercial and Industrial Measures | HVAC | 4.4.11 | 4.4.11 High Efficiency Furnace | CI-HVC-FRNC-V13-240101 | Revision | Adoption of new federal standard as baseline. Clarification on costs. Set minimum Early Replacement efficiencies removed. | Dependent on inputs | TRUE | TRUE | TRUE | FALSE | TRUE | TRUE | Updated baseline Furnace Annual Fuel Utilization Efficiency (AFUE) rating from 80% to 81%. | Algorithms!$G$1150 | Go to Update
Complete | Volume 2 – Commercial and Industrial Measures | HVAC | 4.4.27 | 4.4.27 Energy Recovery Ventilator | CI-HVC-ERVE-V06-240101 | Revision | Design Day temperature values updated weather station data and to be consistent with insulation measure. Language update to reflect IECC 2021 not yet being effective but expected late 2023. | Dependent on inputs | TRUE | TRUE | TRUE | FALSE | TRUE | TRUE | Updated temperature on design day of outside air. | Algorithms!$G$3485 | Go to Update
Complete | Volume 3 – Residential Measures | HVAC | 5.3.2 | 5.3.2 Boiler Pipe Insulation | RS-HVC-PINS-V07-240101 | Revision | Full Load Hours updated based on NCDC Annual Normals 15 yr (2006 - 2020). | Decrease | TRUE | TRUE | TRUE | FALSE | TRUE | TRUE | Updated full load hours of heating from 1840 to 1726. | Algorithms!$G$1228 | Go to Update
Complete | Volume 3 – Residential Measures | HVAC | 5.3.4 | 5.3.4 Duct Insulation and Sealing | RS-HVC-DINS-V12-240101 | Revision | Updates to accommodate advanced sealing applications and materials. Addition of Pressurized Duct Test as evaluation option. Unknown HP efficiency assumption added. Full Load Hours updated based on NCDC Annual Normals 15 yr (2006 - 2020). | Dependent on inputs | TRUE | TRUE | TRUE | FALSE | TRUE | TRUE | Updated full load hours of heating from 1840 to 1726 ; Revision of mid-life adjustment algorithm. | Algorithms!$G$425 | Go to Update
| Volume 3 – Residential Measures | Hot Water | 5.4.2 | 5.4.2 Gas Water Heater | RS-HWE-GWHT-V11- 240101 | Revision | Updates to ENERGY STAR specification v5.0 and associated savings estimates. Updates to measure life. Updates to measure cost. | Increase | TRUE | TRUE | TRUE | FALSE | TRUE | TRUE | Baseline and efficient water heater criteria updated ; Updated measure life to 13.3 years for gas storage water heaters and 18.3 for gas instantaneous water heaters ; Updated incremental cost based on water heater type. | Algorithms!$G$794 | Go to Update
Complete | Volume 3 – Residential Measures | Hot Water | 5.4.6 | 5.4.6 Water Heater Temperature Setback | RS-HWE-TMPS-V09- 240101 | Revision | Updates to pre and post temperatures for distributed efficiency kits | Dependent on inputs | TRUE | TRUE | TRUE | FALSE | TRUE | TRUE | Updated all pre and post temperatures. | Algorithms!$G$1317 | Go to Update
Complete | Volume 3 – Residential Measures | Shell | 5.6.1 | 5.6.1 Air Sealing | RS-SHL-AIRS-V13-240101 | Revision | Addition of multifamily and PJM heat pump coincidence factors. Interactive effects clarification. Unknown HP efficiency assumption added. ISR for Opt-In Weatherization Kits updated to reflect “future install” participants. Prescriptive cooling assumptions updated using methodology matching the Rx heating. Full Load Hours and CDD/HDD assumptions updated based on NCDC Annual Normals 15 yr (2006 - 2020). Shell Adjustment Factors updated to bring resultant savings back to the evaluation determined best estimate. | Dependent on inputs | TRUE | TRUE | TRUE | FALSE | TRUE | TRUE | Updated HDD from 5113 to 4798 and shell adjustment factor from 0.72 to 0.76. | Algorithms!$G$834 | Go to Update
Complete | Volume 3 – Residential Measures | Shell | 5.6.2 | 5.6.2 Basement Sidewall Insulation | RS-SHL-BINS-V14-240101 | Revision | Update to measure life to 30 years. Addition of multifamily and PJM heat pump coincidence factors. Interactive effects clarification. Full Load Hours and CDD/HDD assumptions updated based on NCDC Annual Normals 15 yr (2006 - 2020). Shell Adjustment Factors updated to bring resultant savings back to the evaluation determined best estimate. | Dependent on inputs | TRUE | TRUE | TRUE | FALSE | TRUE | TRUE | Updated HDD from 5113 to 4798 and shell adjustment factor from 0.60 to 0.63 ; Updated measure life to 30 years. | Algorithms!$G$277 | Go to Update
Complete | Volume 3 – Residential Measures | Shell | 5.6.3 | 5.6.3 Floor Insulation Above Crawlspace | RS-SHL-FINS-V15-240101 | Revision | Update to measure life to 30 years. Addition of multifamily and PJM heat pump coincidence factors. Interactive effects clarification. Full Load Hours and CDD/HDD assumptions updated based on NCDC Annual Normals 15 yr (2006 - 2020). Shell Adjustment Factors updated to bring resultant savings back to the evaluation determined best estimate. | Dependent on inputs | TRUE | TRUE | TRUE | FALSE | TRUE | TRUE | Updated HDD from 3079 to 2845 and shell adjustment factor from 0.60 to 0.63 ; Updated measure life to 30 years. | Algorithms!$G$541 | Go to Update
Complete | Volume 3 – Residential Measures | Shell | 5.6.4 | 5.6.4 Wall Insulation | RS-SHL-WINS-V13-240101 | Revision | Update to measure life to 30 years. Addition of multifamily and PJM heat pump coincidence factors. Interactive effects clarification. Full Load Hours and CDD/HDD assumptions updated based on NCDC Annual Normals 15 yr (2006 - 2020). Shell Adjustment Factors updated to bring resultant savings back to the evaluation determined best estimate. | Dependent on inputs | TRUE | TRUE | TRUE | FALSE | TRUE | TRUE | Updated HDD from 5113 to 4798 and shell adjustment factor from 0.60 to 0.63 ; Updated measure life to 30 years. | Algorithms!$G$616 | Go to Update
Complete | Volume 3 – Residential Measures | Shell | 5.6.5 | 5.6.5 Ceiling/Attic Insulation | RS-SHL-AINS-V07-240101 | Revision | Update to measure life to 30 years. Addition of multifamily and PJM heat pump coincidence factors. Interactive effects clarification. Full Load Hours and CDD/HDD assumptions updated based on NCDC Annual Normals 15 yr (2006 - 2020). Shell Adjustment Factors updated to bring resultant savings back to the evaluation determined best estimate. | Dependent on inputs | TRUE | TRUE | TRUE | FALSE | TRUE | TRUE | Updated HDD from 5113 to 4798 and shell adjustment factor from 0.72 to 0.76 ; Updated measure life to 30 years. | Algorithms!$G$296 | Go to Update
Complete | Volume 3 – Residential Measures | Shell | 5.6.6 | 5.6.6 Rim/Band Joist Insulation | RS-SHL-RINS-V06-240101 | Revision | Note added that where new HVAC installed at same time as shell measures, the old HVAC unit efficiency should be used (pending further guidance from SAG and discussion) | Dependent on inputs | TRUE | TRUE | TRUE | FALSE | TRUE | TRUE | Updated HDD from 3079 to 2845 and shell adjustment factor from 0.60 to 0.63, despite this revision not being explicitly stated in explanation of change ; Updated measure life to 30 years. | Algorithms!$G$572 | Go to Update
|  | Column added by AEG | [9 empty] | Remaining:
[12 empty] | 0 | 0
Table 1.3: Summary of Measure Revisions
| Volume | End Use | Section | Measure Name | Measure Code | Change Type | Explanation | Impact on Savings | Impact on Savings (T/F) | Overall Measure Impact (T/F) | Portfolio Measure (T/F) | Portfolio Errata (T/F) | Portfolio Revision (T/F) | Adjusted (T/F) | Notes | Reference | Link
| Volume 1: Overview | N/A | 1.1 | 1.1 Acknowledgements | N/A | Revision | Updates to list of TAC/SAG stakeholders | N/A | FALSE | FALSE | FALSE | FALSE | FALSE | n/a
| Volume 1: Overview | N/A | 1.3 | 1.3 Enabling ICC Policy | N/A | Revision | Updates to list of TAC/SAG stakeholders | N/A | FALSE | FALSE | FALSE | FALSE | FALSE | n/a
| Volume 1: Overview | N/A | 1.4 | 1.4 Development Process | N/A | Revision | Addition of ICC Docket Numbers | N/A | FALSE | FALSE | FALSE | FALSE | FALSE | n/a
| Volume 1: Overview | N/A | 2.3 | 2.3 Program Delivery & Baseline Definitions | N/A | Revision | Updates to language on early replacement, specifically specifying that program influence should be captured through the NTG ratio. | N/A | FALSE | FALSE | FALSE | FALSE | FALSE | n/a
| Volume 1: Overview | N/A | 3.3.2 | 3.3.2 Early Replacement Baseline Assumptions | N/A | Revision | Removal of maximum HVAC efficiency ratings for classification as early replacement – and specifying that decision should be made by the programs. | N/A | FALSE | FALSE | FALSE | FALSE | FALSE | n/a
| Volume 1: Overview | N/A | 3.9 | 3.9 Heating and Cooling Degree-Day Data | N/A | Errata | Fixing v11 CDD55 values for Zone 2 – Chicago, Zone 4 – Belleville and Zone 5 – Marion, and State Average. | N/A | FALSE | FALSE | FALSE | FALSE | FALSE | n/a
| Volume 1: Overview | N/A | 3.9 | 3.9 Heating and Cooling Degree-Day Data | N/A | Revision | HDD/CDD assumptions updated for v12 based upon NCDC 15 year climate normals (2006-2020). All hourly modeling applications will use TMYx data (2007-2021) | N/A | FALSE | FALSE | FALSE | FALSE | FALSE | n/a
| Volume 1: Overview | N/A | 3.11 | 3.11 Discount Rates, Inflation Rates, and O&M Costs | N/A | Revision | Addition of language to specify policy on timing of when updates can be made. | N/A | FALSE | FALSE | FALSE | FALSE | FALSE | n/a
| Volume 1: Overview | N/A | 3.12 | 3.12 Interactive Effects | N/A | Revision | Edits to clarify that interactive effects should be handled sequentially in accordance with best practice with respect to building science, with example for Shell and HVAC upgrade calculations provided. | N/A | FALSE | FALSE | FALSE | FALSE | FALSE | n/a
| Volume 2 – Commercial and Industrial Measures | Agricultural | 4.1.1 | 4.1.1 Engine Block Timer for Agricultural Equipment | CI-AGE-EBLT-V03-240101 | Revision | UseSeason variable now dependent on climate zone, utilizing TMYx data. | Dependent on inputs | TRUE | TRUE | FALSE | FALSE | FALSE | n/a
| Volume 2 – Commercial and Industrial Measures | Agricultural | 4.1.2 | 4.1.2 High Volume Low Speed Fans | CI-AGE-HVSF-V03-240101 | Revision | Update to incremental cost. Measure updated from entirely deemed savings to algorithmic approach with defaults provided. | Dependent on inputs | TRUE | TRUE | FALSE | FALSE | FALSE | n/a
| Volume 2 – Commercial and Industrial Measures | Agricultural | 4.1.3 | 4.1.3 High Speed Fans | CI-AGE-HSF-V03-240101 | Revision | Measure updated from entirely deemed savings to algorithmic approach with defaults provided. Incremental cost and lifetime updates. | Dependent on inputs | TRUE | TRUE | FALSE | FALSE | FALSE | n/a
| Volume 2 – Commercial and Industrial Measures | Agricultural | 4.1.4 | 4.1.4 Livestock Waterer | CI-AGE-LSW1-V04-240101 | Revision | Measure updated from entirely deemed savings to algorithmic approach with defaults provided. Added retrofit scenario. Update to measure cost. | Dependent on inputs | TRUE | TRUE | FALSE | FALSE | FALSE | n/a
| Volume 2 – Commercial and Industrial Measures | Agricultural | 4.1.5 | 4.1.5 Fan Thermostat Controller | CI-AGE-FNTC-V03-240101 | Revision | Hours of operation variable updated utilizing NCDC Hourly Normals 15 yr (2006 - 2020). | Dependent on inputs | TRUE | TRUE | FALSE | FALSE | FALSE | n/a
| Volume 2 – Commercial and Industrial Measures | Agricultural | 4.1.9 | 4.1.9 Scroll Compressor for Dairy Refrigeration | CI-AGE-SCRC-V02-240101 | Revision | Update to incremental costs. | N/A | FALSE | FALSE | FALSE | FALSE | FALSE | n/a
| Volume 2 – Commercial and Industrial Measures | Agricultural | 4.1.10 | 4.1.10 Dairy Refrigeration Heat Recovery | CI-AGE-DRHR-V02-240101 | Revision | Addition of Fossil Fuel algorithm | N/A | FALSE | FALSE | FALSE | FALSE | FALSE | n/a
| Volume 2 – Commercial and Industrial Measures | Agricultural | 4.1.12 | 4.1.12 Swine Heat Pads | CI-AGE-HPAD-V02-240101 | Revision | Update to incremental and O&M costs. Addition of savings from temperature controllers. Updates to default wattage assumptions and associated default savings. | Dependent on inputs | TRUE | TRUE | FALSE | FALSE | FALSE | n/a
| Volume 2 – Commercial and Industrial Measures | Agricultural | 4.1.19 | 4.1.19 ENERGY STAR Dairy Water Heater | CI-AGE-ESWH-V03- 240101 | Revision | Language update to reflect IECC 2021 not yet being effective but expected late 2023. | N/A | FALSE | FALSE | FALSE | FALSE | FALSE | n/a
| Volume 2 – Commercial and Industrial Measures | Agricultural | 4.1.20 | 4.1.20 Commercial Electric Lawn Mower | CI-AGE-CELM-V01-240101 | New | New measure | N/A | FALSE | FALSE | FALSE | FALSE | FALSE | n/a
| Volume 2 – Commercial and Industrial Measures | Food Service Equipment | 4.2.1 | 4.2.1 Combination Oven | CI-FSE-CBOV-V04-230101 | Errata | Added ‘* 1000’ to ElecIDLESteamEE algorithm for 3-4 Pan capacity in order to calculate watts rather than kW. | N/A | FALSE | TRUE | TRUE | FALSE | FALSE | FALSE | n/a - only affects algorithms for electric combination ovens, not natural gas.
| Volume 2 – Commercial and Industrial Measures | Food Service Equipment | 4.2.1 | 4.2.1 Combination Oven | CI-FSE-CBOV-V05-240101 | Revision | Addition of actual option for inputs in addition to defaults. Addition of default costs – for use with midstream scenarios. | Dependent on inputs | TRUE | TRUE | TRUE | FALSE | TRUE | FALSE | n/a - plans make assumptions, actuals n/a.
| Volume 2 – Commercial and Industrial Measures | Food Service Equipment | 4.2.2 | 4.2.2 Commercial Solid and Glass Door Refrigerators & Freezers | CI-FSE-CSDO-V03-240101 | Revision | ENERGY STAR version 5.0 update. Updates to incremental costs. Allowing actual efficiency values. | Dependent on inputs | TRUE | TRUE | FALSE | FALSE | FALSE | n/a
| Volume 2 – Commercial and Industrial Measures | Food Service Equipment | 4.2.3 | 4.2.3 Steam Cooker | CI-FSE-STMC-V07-240101 | Revision | Addition of actual option for inputs in addition to defaults. Addition of 10-pan units. Measure costs updated | Dependent on inputs | TRUE | TRUE | TRUE | FALSE | TRUE | TRUE | Updated preheat energy savings in algorithm ; Addition of PreTimeBase, PreTimeEE, PREheat_Base, and PREheat_EE inputs. | Algorithms!$G$2537 | Go to Update
| Volume 2 – Commercial and Industrial Measures | Food Service Equipment | 4.2.4 | 4.2.4 Conveyor Oven | CI-FSE-CVOV-V03-240101 | Revision | Measure updated from entirely deemed savings to algorithmic approach. Update to measure life and incremental cost. | Dependent on inputs | TRUE | TRUE | TRUE | FALSE | TRUE | TRUE | Measure updated from entirely deemed savings to algorithmic approach ; Measure life updated to 12 years and incremental cost updated to $2,230. | Algorithms!$G$2396 | Go to Update
| Volume 2 – Commercial and Industrial Measures | Food Service Equipment | 4.2.5 | 4.2.5 ENERGY STAR Convection Oven | CI-FSE-ESCV-V04-230101 | Errata | Added savings associated with pre heat which were inadvertently not included when electric and gas measures were combined. | Increase | TRUE | TRUE | TRUE | TRUE | FALSE | TRUE | Addition of preheat energy savings in algorithm. | Algorithms!$G$2468 | Go to Update
| Volume 2 – Commercial and Industrial Measures | Food Service Equipment | 4.2.5 | 4.2.5 ENERGY STAR Convection Oven | CI-FSE-ESCV-V05-240101 | Revision | Measure costs updated to provide base and efficient costs for electric and fossil fuel units. | N/A | FALSE | TRUE | TRUE | FALSE | FALSE | FALSE | n/a - only measure costs being updated.
| Volume 2 – Commercial and Industrial Measures | Food Service Equipment | 4.2.6 | 4.2.6 ENERGY STAR Dishwasher | CI-FSE-ESDW-V07-240101 | Revision | Addition of fuel switch scenario from ‘High Temp Dishwasher with an Electric Booster Heater and a Gas Building Heater’ to ‘High Temp Heat Recovery Dishwasher with an Electric Booster Heater and no associated Building Heater energy usage’. | Dependent on inputs | TRUE | TRUE | TRUE | FALSE | TRUE | FALSE | n/a - fuel-switching.
| Volume 2 – Commercial and Industrial Measures | Food Service Equipment | 4.2.7 | 4.2.7 ENERGY STAR Fryer | CI-FSE-ESFR-V05-240101 | Revision | Addition of actual option for inputs in addition to defaults. | Dependent on inputs | TRUE | TRUE | TRUE | FALSE | TRUE | FALSE | n/a - plans make assumptions, actuals n/a.
| Volume 2 – Commercial and Industrial Measures | Food Service Equipment | 4.2.8 | 4.2.8 ENERGY STAR Griddle | CI-FSE-ESGR-V06-240101 | Revision | Summer Coincident Peak Demand Savings section edited to use actual kWh impacts (as opposed to the kWh equivalent savings). | Dependent on inputs | TRUE | TRUE | TRUE | FALSE | TRUE | FALSE | n/a - kW peak demand savings.
| Volume 2 – Commercial and Industrial Measures | Food Service Equipment | 4.2.10 | 4.2.10 Ice Maker | CI-FSE-ESIM-V07-240101 | Revision | Addition of actual option for inputs in addition to defaults. | Dependent on inputs | TRUE | TRUE | FALSE | FALSE | FALSE | n/a
| Volume 2 – Commercial and Industrial Measures | Food Service Equipment | 4.2.13 | 4.2.13 Infrared Rotisserie Oven | CI-FSE-IROV-V04-240101 | Revision | Split annual hours in to days * hours/day | N/A | FALSE | FALSE | TRUE | FALSE | FALSE | TRUE | Split annual hours in to days * hours/day ; savings remain the same | Algorithms!$G$2805 | Go to Update
| Volume 2 – Commercial and Industrial Measures | Food Service Equipment | 4.2.14 | 4.2.14 Infrared Salamander Broiler | CI-FSE-IRBL-V03-240101 | Revision | Split annual hours in to days * hours/day | N/A | FALSE | FALSE | TRUE | FALSE | FALSE | TRUE | Split annual hours in to days * hours/day ; savings remain the same | Algorithms!$G$2796 | Go to Update
| Volume 2 – Commercial and Industrial Measures | Food Service Equipment | 4.2.15 | 4.2.15 Infrared Upright Broiler | CI-FSE-IRUB-V03-240101 | Revision | Split annual hours in to days * hours/day | N/A | FALSE | FALSE | TRUE | FALSE | FALSE | TRUE | Split annual hours in to days * hours/day ; savings remain the same | Algorithms!$G$2787 | Go to Update
| Volume 2 – Commercial and Industrial Measures | Food Service Equipment | 4.2.16 | 4.2.16 Kitchen Demand Ventilation Controls | CI-FSE-VENT-V06-240101 | Revision | Updates to kWh per HP, and default HP based on more recent Sourthern California Edison Workpaper. | Decrease | TRUE | TRUE | TRUE | FALSE | TRUE | FALSE | n/a - HP assumed in units of participation.
| Volume 2 – Commercial and Industrial Measures | Food Service Equipment | 4.2.18 | 4.2.18 Rack Oven - Double Oven | CI-FSE-RKOV-V03-240101 | Revision | Updates to efficient and baseline criteria. Algorithm adjusted to account for additional inputs. | Dependent on inputs | TRUE | TRUE | TRUE | FALSE | TRUE | TRUE | Revised algorithm to accomodate additional inputs. | Algorithms!$G$2743 | Go to Update
| Volume 2 – Commercial and Industrial Measures | Food Service Equipment | 4.2.23 | 4.2.23 Electric Deck Oven | CI-FSE-EDOV-V01-240101 | New | New measure | N/A | FALSE | FALSE | FALSE | FALSE | FALSE | n/a
| Volume 2 – Commercial and Industrial Measures | Food Service Equipment | 4.2.24 | 4.2.24 Gas and Electric Pressure Fryers | CI-FSE-EDOV-V01-240101 | New | New measure | N/A | FALSE | FALSE | FALSE | FALSE | FALSE | n/a
| Volume 2 – Commercial and Industrial Measures | Food Service Equipment | 4.2.25 | 4.2.25 Efficient Cooktop | CI-FSE-INDC-V01-240101 | New | New measure | N/A | FALSE | FALSE | FALSE | FALSE | FALSE | n/a
| Volume 2 – Commercial and Industrial Measures | Hot Water | 4.3.1 | 4.3.1 Water Heater | CI-HWE-STWH-V10- 240101 | Revision | Language update to reflect IECC 2021 not yet being effective but expected late 2023. | N/A | FALSE | FALSE | TRUE | FALSE | FALSE | FALSE | n/a - language only.
| Volume 2 – Commercial and Industrial Measures | Hot Water | 4.3.3 | 4.3.3 Low Flow Faucet Aerators | CI-HWE-LFFA-V12-240101 | Revision | Removal of GPM specs in baseline language. | N/A | FALSE | FALSE | TRUE | FALSE | FALSE | FALSE | n/a - language only.
| Volume 2 – Commercial and Industrial Measures | Hot Water | 4.3.4 | 4.3.4 Commercial Pool Covers | CI-HWE-PLCV-V05-240101 | Revision | Language update to reflect IECC 2021 not yet being effective but expected late 2023. | N/A | FALSE | FALSE | FALSE | FALSE | FALSE | n/a
| Volume 2 – Commercial and Industrial Measures | Hot Water | 4.3.7 | 4.3.7 Multifamily Central Domestic Hot Water Plants | CI-HWE-MDHW-V07- 240101 | Revision | Language update to reflect IECC 2021 not yet being effective but expected late 2023. | N/A | FALSE | FALSE | TRUE | FALSE | FALSE | FALSE | n/a - language only.
| Volume 2 – Commercial and Industrial Measures | Hot Water | 4.3.8 | 4.3.8 Controls for Central Domestic Hot Water | CI-HWE-CDHW-V05- 230101 | Errata | Between version 10 and 11, assumptions for the reduction in operating hours for normal and low occupancy were incorrectly switched between multi family and dormitories. | N/A | FALSE | FALSE | TRUE | FALSE | FALSE | TRUE | Updated reduction(%) in total operating hours for normal and low occupancy period. | Algorithms!$G$1906 | Go to Update
| Volume 2 – Commercial and Industrial Measures | Hot Water | 4.3.8 | 4.3.8 Controls for Central Domestic Hot Water | CI-HWE-CDHW-V06- 240101 | Revision | Language update to reflect IECC 2021 not yet being effective but expected late 2023. | N/A | FALSE | FALSE | TRUE | FALSE | FALSE | FALSE | n/a - language only.
| Volume 2 – Commercial and Industrial Measures | Hot Water | 4.3.9 | 4.3.9 Heat Recovery Grease Trap Filter | CI-HWE-GRTF-V03-230101 | Errata | Fixing conversion from BTU to kWh: 0.000293 kWh/BTU not 0.00293 kWh/BTU | Decrease | TRUE | TRUE | TRUE | TRUE | FALSE | FALSE | n/a - only affects electric energy savings algorithm.
| Volume 2 – Commercial and Industrial Measures | Hot Water | 4.3.13 | 4.3.13 Tankless Water Heater Array | CI-HWE-TWHA-V01- 240101 | New | New measure | N/A | FALSE | FALSE | FALSE | FALSE | FALSE | n/a
| Volume 2 – Commercial and Industrial Measures | HVAC | 4.4.6 | 4.4.6 Electric Chiller | CI-HVC-CHIL-V09-240101 | Revision | Consolidated measure with ‘4.4.50 Electric Chillers with Integrated Controls’. Enhanced electric energy savings calculation added to include a comparison of a baseline chiller to a proposed chiller using NPLV efficiency that has been adjusted to actual Illinois conditions, rather than national averages. | Dependent on inputs | TRUE | TRUE | FALSE | FALSE | FALSE | n/a
| Volume 2 – Commercial and Industrial Measures | HVAC | 4.4.9 | 4.4.9 Air and Water Source Heat Pump Systems | CI-HVC-HPSY-V11-240101 | Revision | Update to new ratings throughout. Added single phase specifications and updated effective date of the 3-phase to 1/1/2025. Removal of SEERadj/HSPFadj factor now new ratings are utilized. Addition of blended baseline HSPF2 value when unknown | Dependent on inputs | TRUE | TRUE | FALSE | FALSE | FALSE | n/a
| Volume 2 – Commercial and Industrial Measures | HVAC | 4.4.10 | 4.4.10 High Efficiency Boiler | CI-HVC-BOIL-V11-240101 | Revision | Adoption of new federal standard as baseline. Additional capacity ranges added. Language update to reflect IECC 2021 not yet being effective but expected late 2023. | N/A | FALSE | FALSE | TRUE | FALSE | FALSE | TRUE | Updated baseline and efficient boiler efficiency ratings. | Algorithms!$G$979 | Go to Update
| Volume 2 – Commercial and Industrial Measures | HVAC | 4.4.11 | 4.4.11 High Efficiency Furnace | CI-HVC-FRNC-V13-240101 | Revision | Adoption of new federal standard as baseline. Clarification on costs. Set minimum Early Replacement efficiencies removed. | Dependent on inputs | TRUE | TRUE | TRUE | FALSE | TRUE | TRUE | Updated baseline Furnace Annual Fuel Utilization Efficiency (AFUE) rating from 80% to 81%. | Algorithms!$G$1150 | Go to Update
| Volume 2 – Commercial and Industrial Measures | HVAC | 4.4.15 | 4.4.15 Single-Package and Split System Unitary Air Conditioners | CI-HVC-SPUA-V10-240101 | Revision | Adoption of new federal standard as baseline. Language update to reflect IECC 2021 not yet being effective but expected late 2023. | N/A | FALSE | FALSE | FALSE | FALSE | FALSE | n/a
| Volume 2 – Commercial and Industrial Measures | HVAC | 4.4.16 | 4.4.16 Steam Trap Replacement or Repair | CI-HVC-STRE-V10-240101 | Revision | Clarification that actual costs should be used and include survey and installation costs, and that the default costs provided are for trap cost only. | N/A | FALSE | FALSE | TRUE | FALSE | FALSE | FALSE | n/a - costs only.
| Volume 2 – Commercial and Industrial Measures | HVAC | 4.4.17 | 4.4.17 Variable Speed Drives for HVAC Pumps and Cooling Tower Fans | CI-HVC-VSDHP-V10- 240101 | Revision | Language update to reflect IECC 2021 not yet being effective but expected late 2023. | N/A | FALSE | FALSE | FALSE | FALSE | FALSE | n/a
| Volume 2 – Commercial and Industrial Measures | HVAC | 4.4.19 | 4.4.19 Demand Controlled Ventilation | CI-HVC-DCV-V07-240101 | Revision | Update to code minimum OA assumption. Updates to measure costs. | N/A | FALSE | FALSE | TRUE | FALSE | FALSE | FALSE | n/a - language and costs.
| Volume 2 – Commercial and Industrial Measures | HVAC | 4.4.26 | 4.4.26 Variable Speed Drives for HVAC Supply and Return Fans | CI-HVC-VSDF-V09-240101 | Revision | Language update to reflect IECC 2021 not yet being effective but expected late 2023. | N/A | FALSE | FALSE | FALSE | FALSE | FALSE | n/a
| Volume 2 – Commercial and Industrial Measures | HVAC | 4.4.27 | 4.4.27 Energy Recovery Ventilator | CI-HVC-ERVE-V06-240101 | Revision | Design Day temperature values updated weather station data and to be consistent with insulation measure. Language update to reflect IECC 2021 not yet being effective but expected late 2023. | Dependent on inputs | TRUE | TRUE | TRUE | FALSE | TRUE | TRUE | Updated temperature on design day of outside air. | Algorithms!$G$3485 | Go to Update
| Volume 2 – Commercial and Industrial Measures | HVAC | 4.4.33 | 4.4.33 Industrial Air Curtain | CI-HVC-AIRC-V06-240101 | Revision | Language update to reflect IECC 2021 not yet being effective but expected late 2023. | N/A | FALSE | FALSE | FALSE | FALSE | FALSE | n/a
| Volume 2 – Commercial and Industrial Measures | HVAC | 4.4.34 | 4.4.34 Destratification Fan | CI-HVC-DSFN-V07-240101 | Revision | Language update to reflect IECC 2021 not yet being effective but expected late 2023. | N/A | FALSE | FALSE | FALSE | FALSE | FALSE | n/a
| Volume 2 – Commercial and Industrial Measures | HVAC | 4.4.37 | 4.4.37 Unitary HVAC Condensing Furnace | CI-HVC-DSFN-V05-240101 | Revision | Adoption of new federal standard as baseline. HDD updated and savings tables updated after modeling with new TMYx data. | Decrease | TRUE | TRUE | FALSE | FALSE | FALSE | n/a
| Volume 2 – Commercial and Industrial Measures | HVAC | 4.4.44 | 4.4.44 Commercial Ground Source and Ground Water Source Heat Pump | CI-HVC-GSHP-V08-240101 | Revision | Language update to reflect IECC 2021 not yet being effective but expected late 2023. Update to efficiency factors to SEER2/EER2/HSPF2. | N/A | FALSE | FALSE | FALSE | FALSE | FALSE | n/a
| Volume 2 – Commercial and Industrial Measures | HVAC | 4.4.47 | 4.4.47 Air Deflectors for Unit Ventilators – PROVISIONAL MEASURE | N/A | Retired | Measure removed. Evaluation results were inconclusive and implementation challenges make this not a viable measure at this time. | N/A | FALSE | FALSE | FALSE | FALSE | FALSE | n/a
| Volume 2 – Commercial and Industrial Measures | HVAC | 4.4.48 | 4.4.48 Small Commercial Thermostats | CI-HVC-THST-V06-240101 | Revision | Addition of blended baseline HSPF2 value when unknown. Update to SEER2/EER2/HSPF2 | N/A | FALSE | FALSE | TRUE | FALSE | FALSE | FALSE | n/a - only affects electric energy savings algorithm.
| Volume 2 – Commercial and Industrial Measures | HVAC | 4.4.50 | 4.4.50 Electric Chillers with Integrated Controls | N/A | Retired | Measure removed and combined with 4.4.6 Chillers | N/A | FALSE | FALSE | FALSE | FALSE | FALSE | n/a
| Volume 2 – Commercial and Industrial Measures | HVAC | 4.4.51 | 4.4.51 Advanced Rooftop Controls | CI-HVC-HSRM-V04- 240101 | Revision | Language update to reflect IECC 2021 not yet being effective but expected late 2023. | N/A | FALSE | FALSE | FALSE | FALSE | FALSE | n/a
| Volume 2 – Commercial and Industrial Measures | HVAC | 4.4.53 | 4.4.53 HVAC Supply, Return and Exhaust Fans – Fan Energy Index | CI-HVC-FFEI-V03-240101 | Revision | Language update to reflect IECC 2021 not yet being effective but expected late 2023. | N/A | FALSE | FALSE | FALSE | FALSE | FALSE | n/a
| Volume 2 – Commercial and Industrial Measures | HVAC | 4.4.54 | 4.4.54 Process Heating | CI-HVC-PHBO-V03-240101 | Revision | Language update to reflect IECC 2021 not yet being effective but expected late 2023. | N/A | FALSE | FALSE | FALSE | FALSE | FALSE | n/a
| Volume 2 – Commercial and Industrial Measures | HVAC | 4.4.55 | 4.4.55 Commercial Gas Heat Pump | CI-HVC-GFHP-V03-240101 | Revision | Language update to reflect IECC 2021 not yet being effective but expected late 2023. | N/A | FALSE | FALSE | FALSE | FALSE | FALSE | n/a
| Volume 2 – Commercial and Industrial Measures | HVAC | 4.4.59 | 4.4.59 Ductless Heat Pump | CI-HVC-DHP-V2-240101 | Revision | Update to new efficiency ratings and conversions. Set minimum Early Replacement efficiencies removed to be determined by program. | N/A | FALSE | FALSE | FALSE | FALSE | FALSE | n/a
| Volume 2 – Commercial and Industrial Measures | HVAC | 4.4.60 | 4.4.60 PROVISIONAL Variable Refrigerant Flow HVAC System | CI-HVC-VFFY-V2-230101 | Errata | Fix error in HPSiteCoolingImpact algorithm to correctly convert to MMBtu | N/A | FALSE | TRUE | FALSE | FALSE | FALSE | n/a
| Volume 2 – Commercial and Industrial Measures | HVAC | 4.4.60 | 4.4.60 PROVISIONAL Variable Refrigerant Flow HVAC System | CI-HVC-VFFY-V3-240101 | Revision | Update to baseline specifications. Update to incremental costs. Adjustment factors appliet to savings calculation. Algorithms updated to separate savings from system switch and from efficiency improvement. Provisional status removed | Dependent on inputs | TRUE | TRUE | FALSE | FALSE | FALSE | n/a
| Volume 2 – Commercial and Industrial Measures | HVAC | 4.4.63 | 4.4.63 Boiler Blowdown Heat Recovery | CI-HVC-BBHR-V01-240101 | New | New measure | N/A | FALSE | FALSE | FALSE | FALSE | FALSE | n/a
| Volume 2 – Commercial and Industrial Measures | HVAC | 4.4.64 | 4.4.64 Steam Vent Condensers | CI-HVC-STVC-V01-240101 | New | New measure | N/A | FALSE | FALSE | FALSE | FALSE | FALSE | n/a
| Volume 2 – Commercial and Industrial Measures | Lighting | 4.5.4 | 4.5.4 LED Bulbs and Fixtures | CI-LTG-LEDB-V16-230101 | Errata | Added column to lamp tables to indicate which are impacted by EISA backstop. Added distinction in measure life section for common area lighting in Income Qualified multi family applications to align with the Residential IQ 8 year assumption. | N/A | FALSE | FALSE | FALSE | FALSE | FALSE | n/a
| Volume 2 – Commercial and Industrial Measures | Lighting | 4.5.4 | 4.5.4 LED Bulbs and Fixtures | CI-LTG-LEDB-V17-240101 | Revision | Removed discussion of screw based lamp except for in IQ common areas or direct install. Addition of leakage rate for bulbs. Updated default LED wattages based on updated DLC specifications. Removal of EISA Inc as baseline for AG Fixtures. Update of incremental cost assumptions for LED Exterior and High and Low Bay categories. Addition of Mogul LED lamp assumptions. Updated lifetime assumptions for exterior fixtures. | N/A | FALSE | FALSE | FALSE | FALSE | FALSE | n/a
| Volume 2 – Commercial and Industrial Measures | Lighting | 4.5.7 | 4.5.7 Lighting Power Density | CI-LTG-LPDE-V09-240101 | Revision | Language update to reflect IECC 2021 not yet being effective but expected late 2023. | N/A | FALSE | FALSE | FALSE | FALSE | FALSE | n/a
| Volume 2 – Commercial and Industrial Measures | Lighting | 4.5.8 | 4.5.8 Miscellaneous Commercial / Industrial Lighting | CI-LTG-MSCI-V05-240101 | Revision | Updated lifetime assumptions for exterior fixtures. | Increase | TRUE | TRUE | FALSE | FALSE | FALSE | n/a
| Volume 2 – Commercial and Industrial Measures | Lighting | 4.5.10 | 4.5.10 Lighting Controls | CI-LTG-OSLC-V08-240101 | Revision | Additional language on eligibility requirements when non-DLC listed. Addition of Exterior Networked Lighting Control assumptions. | N/A | FALSE | FALSE | FALSE | FALSE | FALSE | n/a
| Volume 2 – Commercial and Industrial Measures | Lighting | 4.5.18 | 4.5.18 Ultra-Efficient LED Lighting | CI-LTG-ULED-V01-240101 | New | New measure | N/A | FALSE | FALSE | FALSE | FALSE | FALSE | n/a
| Volume 2 – Commercial and Industrial Measures | Refrigeration | 4.6.8 | 4.6.8 Refrigeration Economizers | CI-RFG-ECON-V07-240101 | Revision | Updated kW assumptions and reference materials. | Increase | TRUE | TRUE | FALSE | FALSE | FALSE | n/a
| Volume 2 – Commercial and Industrial Measures | Refrigeration | 4.6.9 | 4.6.9 Night Covers for Open Refrigerated Display Cases | CI-RFG-NCOV-V02-240101 | Revision | Updated reference materials. No change to savings. | N/A | FALSE | FALSE | FALSE | FALSE | FALSE | n/a
| Volume 2 – Commercial and Industrial Measures | Compressed Air | 4.7.6 | 4.7.6 Vortex Tube Thermostat – Provisional | N/A | Retired | Measure removed. No uptake or evaluation. TAC decision to remove. | N/A | FALSE | FALSE | FALSE | FALSE | FALSE | n/a
| Volume 2 – Commercial and Industrial Measures | Compressed Air | 4.7.13 | 4.7.13 Compressed Air Leak Repair | CI-CPA-CALR-V01-240101 | New | New measure | N/A | FALSE | FALSE | FALSE | FALSE | FALSE | n/a
| Volume 2 – Commercial and Industrial Measures | Miscellaneous | 4.8.2 | 4.8.2 Roof Insulation for C&I Facilities | CI-MSC-RINS-V08-240101 | Revision | Update from average delta T to full load delta T to be consistent with use of EFLH. Language update to reflect IECC 2021 not yet being effective but expected late 2023. | Increase | TRUE | TRUE | FALSE | FALSE | FALSE | n/a
| Volume 2 – Commercial and Industrial Measures | Miscellaneous | 4.8.5 | 4.8.5 High Speed Clothes Washer | CI-MSC-HSCW-V03- 240101 | Revision | Update to incremental costs. | N/A | FALSE | FALSE | TRUE | FALSE | FALSE | FALSE | n/a - costs only.
| Volume 2 – Commercial and Industrial Measures | Miscellaneous | 4.8.7 | 4.8.7 Advanced Power Strip – Tier 1 Commercial | CI-MSC-APSC-V05-240101 | Revision | Providing base and efficient cost for use in midstream programs | N/A | FALSE | FALSE | FALSE | FALSE | FALSE | n/a
| Volume 2 – Commercial and Industrial Measures | Miscellaneous | 4.8.13 | 4.8.13 Variable Speed Drives for Process Fans | CI-MSC-VSDP-V03-240101 | Revision | Language update to reflect IECC 2021 not yet being effective but expected late 2023. | N/A | FALSE | FALSE | FALSE | FALSE | FALSE | n/a
| Volume 2 – Commercial and Industrial Measures | Miscellaneous | 4.8.23 | 4.8.23 Lithium Ion Forklift Batteries | CI-MSC-LION-V03-230101 | Errata | Fix to the efficiency terms in the algorithm to reflect that battery capacity values represent output capacities. Added clarity on fuel switch opportunity. Updates to default savings. | Increase | TRUE | TRUE | FALSE | FALSE | FALSE | n/a
| Volume 2 – Commercial and Industrial Measures | Miscellaneous | 4.8.27 | 4.8.27 C&I Air Sealing | CI-MSC-CAIR-V02-230101 | Errata | CDD55 assumptions for Chicago, Belleville and Marion were switched. | Dependent on inputs | TRUE | TRUE | FALSE | FALSE | FALSE | n/a
| Volume 2 – Commercial and Industrial Measures | Miscellaneous | 4.8.27 | 4.8.27 C&I Air Sealing | CI-MSC-CAIR-V03-240101 | Revision | Values updated based on NCDC Annual Normals 15 yr (2006 - 2020). | Dependent on inputs | TRUE | TRUE | FALSE | FALSE | FALSE | n/a
| Volume 2 – Commercial and Industrial Measures | Miscellaneous | 4.8.30 | 4.8.30 Commercial Wall Insulation | CI-HVC-WINS-V02-230101 | Errata | CDD55 assumptions for Chicago, Belleville and Marion were switched. | Dependent on inputs | TRUE | TRUE | FALSE | FALSE | FALSE | n/a
| Volume 2 – Commercial and Industrial Measures | Miscellaneous | 4.8.30 | 4.8.30 Commercial Wall Insulation | CI-HVC-WINS-V03-240101 | Revision | Values updated based on NCDC Annual Normals 15 yr (2006 - 2020). | Dependent on inputs | TRUE | TRUE | FALSE | FALSE | FALSE | n/a
| Volume 3 – Residential Measures | Appliances | 5.1.1 | 5.1.1 ENERGY STAR Air Purifier/Cleaner | RS-APL-ESAP-V06-240101 | Revision | Measure cost for IQ participants added. Adjustments added for IQ populations to reflect that portion of market will utilize secondary market. IQAdj added to algorithm and IQ deemed savings assumptions added to tables. | Increase for IQ customers | TRUE | TRUE | FALSE | FALSE | FALSE | n/a
| Volume 3 – Residential Measures | Appliances | 5.1.2 | 5.1.2 ENERGY STAR Clothes Washer | RS-APL-ESCL-V11-240101 | Revision | Measure cost for IQ participants added. Adjustments added for IQ populations to reflect that portion of market will utilize secondary market. IQAdj added to algorithm and IQ deemed savings assumptions added to tables. | Increase for IQ customers | TRUE | TRUE | FALSE | FALSE | FALSE | n/a
| Volume 3 – Residential Measures | Appliances | 5.1.3 | 5.1.3 ENERGY STAR Dehumidifier | RS-APL-ESDH-V10-240101 | Revision | Measure cost for IQ participants added. Adjustments added for IQ populations to reflect that portion of market will utilize secondary market. IQAdj added to algorithm and IQ deemed savings assumptions added to tables. | Increase for IQ customers | TRUE | TRUE | FALSE | FALSE | FALSE | n/a
| Volume 3 – Residential Measures | Appliances | 5.1.4 | 5.1.4 ENERGY STAR Dishwasher | RS-APL-ESDI-V09-240101 | Revision | New ENERGY STAR standard. Deemed savings updated. Measure cost for IQ participants added. Adjustments added for IQ populations to reflect that portion of market will utilize secondary market. IQAdj added to algorithm and IQ deemed savings assumptions added to tables. | Increase | TRUE | TRUE | FALSE | FALSE | FALSE | n/a
| Volume 3 – Residential Measures | Appliances | 5.1.5 | 5.1.5 ENERGY STAR Freezer | RS-APL-ESFR-V05-240101 | Revision | Measure cost for IQ participants added. Adjustments added for IQ populations to reflect that portion of market will utilize secondary market. IQAdj added to algorithm and IQ deemed savings assumptions added to tables. | Increase for IQ customers | TRUE | TRUE | FALSE | FALSE | FALSE | n/a
| Volume 3 – Residential Measures | Appliances | 5.1.6 | 5.1.6 ENERGY STAR and CEE Tier 2 Refrigerator | RS-APL-ESRE-V10-240101 | Revision | Measure cost for IQ participants added. Adjustments added for IQ populations to reflect that portion of market will utilize secondary market. IQAdj added to algorithm and IQ deemed savings assumptions added to tables. | Increase for IQ customers | TRUE | TRUE | FALSE | FALSE | FALSE | n/a
| Volume 3 – Residential Measures | Appliances | 5.1.7 | 5.1.7 ENERGY STAR and CEE Tier 2 Room Air Conditioner | RS-APL-ESRA-V10-240101 | Revision | Full Load Hours updated based on NCDC Annual Normals 15 yr (2006 - 2020). | Increase | TRUE | TRUE | FALSE | FALSE | FALSE | n/a
| Volume 3 – Residential Measures | Appliances | 5.1.8 | 5.1.8 Refrigerator and Freezer Recycling | RS-APL-RFRC-V09-240101 | Revision | HDD and CDD update using NCDC Annual Normals 15 yr (2006 - 2020). | Dependent on inputs | TRUE | TRUE | FALSE | FALSE | FALSE | n/a
| Volume 3 – Residential Measures | Appliances | 5.1.9 | 5.1.9 Room Air Conditioner Recycling | RS-APL-RARC-V04-240101 | Revision | Full Load Hours updated based on NCDC Annual Normals 15 yr (2006 - 2020). | Increase | TRUE | TRUE | FALSE | FALSE | FALSE | n/a
| Volume 3 – Residential Measures | Appliances | 5.1.10 | 5.1.10 ENERGY STAR Clothes Dryer | RS-APL-ESDR-V06-240101 | Revision | Replacing ΔkWh in the Summer Coincident Peak Demand Savings section with the calculation of actual kWh impacts (as opposed to the kWh equivalent savings). Added clarity in baseline section. Measure cost for IQ participants added. Adjustments added for IQ populations to reflect that portion of market will utilize secondary market. IQAdj added to algorithm and IQ deemed savings assumptions added to tables. | Increase for IQ customers | TRUE | TRUE | FALSE | FALSE | FALSE | n/a
| Volume 3 – Residential Measures | Appliances | 5.1.11 | 5.1.11 ENERGY STAR Water Coolers | RS-APL-WTCL-V02-240101 | Revision | New ENERGY STAR standard v3.0. Update to incremental cost. Update to baseline and efficient consumption and resultant energy savings. Fix to calculated values for Hot and Cold Water – On Demand. | Dependent on inputs | TRUE | TRUE | FALSE | FALSE | FALSE | n/a
| Volume 3 – Residential Measures | Appliances | 5.1.13 | 5.1.13 Income Qualified: ENERGY STAR Room Air Conditioner | RS-APL-IQRA-V04-240101 | Revision | Full Load Hours updated based on NCDC Annual Normals 15 yr (2006 - 2020). | Increase | TRUE | TRUE | FALSE | FALSE | FALSE | n/a
| Volume 3 – Residential Measures | Appliances | 5.1.14 | 5.1.14 Residential Induction Cooktop | RS-MSC-INDC-V02-240101 | Revision | Measure name updated to ‘Residential Induction Cooking Appliances’ and measure now incorporates range upgrades. Addition of heating penalty and cooking savings due to reduced waste heat. | Dependent on inputs | TRUE | TRUE | FALSE | FALSE | FALSE | n/a
| Volume 3 – Residential Measures | Appliances | 5.1.16 | 5.1.16 Electric Lawn and Garden Equipment | RS-APL-ELGE-V01-240101 | New | New measure | N/A | FALSE | FALSE | FALSE | FALSE | FALSE | n/a
| Volume 3 – Residential Measures | Consumer Electronics | 5.2.1 | 5.2.1 Advanced Power Strip – Tier 1 | RS-CEL-SSTR-V09-240101 | Revision | Providing base and efficient cost for use in midstream programs. | N/A | FALSE | FALSE | FALSE | FALSE | FALSE | n/a
| Volume 3 – Residential Measures | Consumer Electronics | 5.2.2 | 5.2.2 Tier 2 Advanced Power Strips (APS) – Residential Audio Visual | RS-CEL-APS2-V06-240101 | Revision | Added baseline equipment cost for use where unknown. | N/A | FALSE | FALSE | FALSE | FALSE | FALSE | n/a
| Volume 3 – Residential Measures | Consumer Electronics | 5.2.4 | 5.2.4 Smart Sockets | RS-CEL-SSOC-V01-240101 | New | New measure | N/A | FALSE | FALSE | FALSE | FALSE | FALSE | n/a
| Volume 3 – Residential Measures | HVAC | 5.3.1 | 5.3.1 Centrally Ducted Air Source Heat Pump | RS-HVC-ASHP-V13-230101 | Errata | Addition of baselines for ‘space constrained’ units as per the Federal Standard. | N/A | FALSE | TRUE | FALSE | FALSE | FALSE | n/a
| Volume 3 – Residential Measures | HVAC | 5.3.1 | 5.3.1 Centrally Ducted Air Source Heat Pump | RS-HVC-ASHP-V14-240101 | Revision | Combined with 5.3.12 Ductless Heat Pumps. Efficient criteria to be determined by the program. Updates to deemed early replacement rates. Update to new ratings. Removal of SEERadj/HSPFadj factor. Addition of ability to analyze partial displacement scenarios – addition of HeatLoadFactor and PD_Adj. Full Load Hours updated based on NCDC Annual Normals 15 yr (2006 - 2020). | Dependent on inputs | TRUE | TRUE | FALSE | FALSE | FALSE | n/a
| Volume 3 – Residential Measures | HVAC | 5.3.2 | 5.3.2 Boiler Pipe Insulation | RS-HVC-PINS-V07-240101 | Revision | Full Load Hours updated based on NCDC Annual Normals 15 yr (2006 - 2020). | Decrease | TRUE | TRUE | TRUE | FALSE | TRUE | TRUE | Updated full load hours of heating from 1840 to 1726. | Algorithms!$G$1228 | Go to Update
| Volume 3 – Residential Measures | HVAC | 5.3.3 | 5.3.3 Central Air Conditioning | RS-HVC-CAC1-V11-230101 | Errata | Addition of baselines for ‘space constrained’ units as per the Federal Standard. | N/A | FALSE | TRUE | FALSE | FALSE | FALSE | n/a
| Volume 3 – Residential Measures | HVAC | 5.3.3 | 5.3.3 Central Air Conditioning | RS-HVC-CAC1-V12-240101 | Revision | Update to new ratings. Removal of SEERadj/HSPFadj factor now new ratings are utilized. Incremental cost update. Full Load Hours updated based on NCDC Annual Normals 15 yr (2006 - 2020). | Dependent on inputs | TRUE | TRUE | FALSE | FALSE | FALSE | n/a
| Volume 3 – Residential Measures | HVAC | 5.3.4 | 5.3.4 Duct Insulation and Sealing | RS-HVC-DINS-V12-240101 | Revision | Updates to accommodate advanced sealing applications and materials. Addition of Pressurized Duct Test as evaluation option. Unknown HP efficiency assumption added. Full Load Hours updated based on NCDC Annual Normals 15 yr (2006 - 2020). | Dependent on inputs | TRUE | TRUE | TRUE | FALSE | TRUE | TRUE | Updated full load hours of heating from 1840 to 1726 ; Revision of mid-life adjustment algorithm. | Algorithms!$G$425 | Go to Update
| Volume 3 – Residential Measures | HVAC | 5.3.5 | 5.3.5 Furnace Blower Motor | RS-HVC-FBMT-V09- 240101 | Revision | Note added to clarify that motor savings should not be claimed when new HVAC (furnace or CAC) is installed and additional clarification provided for early replacement scenarios. | N/A | FALSE | FALSE | FALSE | FALSE | FALSE | n/a
| Volume 3 – Residential Measures | HVAC | 5.3.6 | 5.3.6 Gas High Efficiency Boiler | RS-HVC-GHEB-V11- 240101 | Revision | Efficient criteria to be determined by the program, however ENERGY STAR specifications maintained for reference. | N/A | FALSE | FALSE | TRUE | FALSE | FALSE | FALSE | n/a - update to language, efficient criteria to be determined by program.
| Volume 3 – Residential Measures | HVAC | 5.3.7 | 5.3.7 Gas High Efficiency Furnace | RS-HVC-GHEF-V13-240101 | Revision | Efficient criteria to be determined by the program, however ENERGY STAR specifications maintained for reference. | N/A | FALSE | FALSE | TRUE | FALSE | FALSE | FALSE | n/a - AFUE ≥ 95 eligibility tier, efficient AFUE value already 96.0% in plan.
| Volume 3 – Residential Measures | HVAC | 5.3.8 | 5.3.8 Ground Source Heat Pump | RS-HVC-GSHP-V14- 240101 | Revision | Efficient criteria to be determined by the program, however ENERGY STAR specifications maintained for reference. DGX systems now separate category. | N/A | FALSE | FALSE | FALSE | FALSE | FALSE | n/a
| Volume 3 – Residential Measures | HVAC | 5.3.9 | 5.3.9 High Efficiency Bathroom Exhaust Fan | RS-HVC-BAFA-V03-240101 | Revision | Update to incremental cost. Updated savings based on review of available product. | N/A | FALSE | FALSE | FALSE | FALSE | FALSE | n/a
| Volume 3 – Residential Measures | HVAC | 5.3.10 | 5.3.10 HVAC Tune Up (Central Air Conditioning or Air Source Heat Pump) | RS-HVC-TUNE-V08- 240101 | Revision | Full Load Hours updated based on NCDC Annual Normals 15 yr (2006 - 2020). | Increase | TRUE | TRUE | FALSE | FALSE | FALSE | n/a
| Volume 3 – Residential Measures | HVAC | 5.3.12 | 5.3.12 Ductless Heat Pumps | RS-HVC-DHP-V11-230101 | Errata | Addition of baselines for ‘space constrained’ units as per the Federal Standard. | N/A | FALSE | FALSE | FALSE | FALSE | FALSE | n/a
| Volume 3 – Residential Measures | HVAC | 5.3.12 | 5.3.12 Ductless Heat Pumps | N/A | Retired | Measure combined with 5.3.1 Air Source Heat Pump. | N/A | FALSE | FALSE | FALSE | FALSE | FALSE | n/a
| Volume 3 – Residential Measures | HVAC | 5.3.14 | 5.3.14 Boiler Reset Controls | RS-HVC-BREC-V04-240101 | Revision | AFUE default provided | N/A | FALSE | FALSE | FALSE | FALSE | FALSE | n/a
| Volume 3 – Residential Measures | HVAC | 5.3.16 | 5.3.16 Advanced Thermostats | RS-HVC-ADTH-V09- 240101 | Revision | Full Load Hours updated based on NCDC Annual Normals 15 yr (2006 - 2020). | Dependent on inputs | TRUE | TRUE | TRUE | FALSE | TRUE | FALSE | n/a - FLH not in fossil fuel energy savings algorithm.
| Volume 3 – Residential Measures | HVAC | 5.3.20 | 5.3.20 Residential Energy Recovery Ventilator (ERV) | RS-HVC-ERVS-V02-240101 | Revision | Unknown HP efficiency assumption added. | N/A | FALSE | FALSE | FALSE | FALSE | FALSE | n/a
| Volume 3 – Residential Measures | HVAC | 5.3.22 | 5.3.22 High Efficiency Kitchen Exhaust Fans | RS-HVC-KEXF-V01-240101 | New | New measure | N/A | FALSE | FALSE | FALSE | FALSE | FALSE | n/a
| Volume 3 – Residential Measures | Hot Water | 5.4.1 | 5.4.1 Domestic Hot Water Pipe Insulation | RS-HWE-PINS-V07-240101 | Revision | Clarification added in footnote to ISR sources. | N/A | FALSE | FALSE | TRUE | FALSE | FALSE | n/a
| Volume 3 – Residential Measures | Hot Water | 5.4.2 | 5.4.2 Gas Water Heater | RS-HWE-GWHT-V11- 240101 | Revision | Updates to ENERGY STAR specification v5.0 and associated savings estimates. Updates to measure life. Updates to measure cost. | Increase | TRUE | TRUE | TRUE | FALSE | TRUE | TRUE | Baseline and efficient water heater criteria updated ; Updated measure life to 13.3 years for gas storage water heaters and 18.3 for gas instantaneous water heaters ; Updated incremental cost based on water heater type. | Algorithms!$G$794 | Go to Update
| Volume 3 – Residential Measures | Hot Water | 5.4.3 | 5.4.3 Heat Pump Water Heaters | RS-HWE-HPWH-V13- 240101 | Revision | Defining ΔkWh in the Summer Coincident Peak Demand Savings section to be from electric savings when non-fuel switch, or from Cost Effectiveness section (showing actual kWh increase) for fuel switch scenarios. | N/A | FALSE | FALSE | FALSE | FALSE | FALSE | n/a
| Volume 3 – Residential Measures | Hot Water | 5.4.4 | 5.4.4 Low Flow Faucet Aerators | RS-HWE-LFFA-V13-240101 | Revision | Update to Distributed School Efficiency Kit ISR, incorporating ‘future install’ survey participants. | Dependent on inputs | TRUE | TRUE | TRUE | FALSE | TRUE | FALSE | n/a - plan assumes Direct Install, not Distributed School Efficiency Kit.
| Volume 3 – Residential Measures | Hot Water | 5.4.5 | 5.4.5 Low Flow Showerheads | RS-HWE-LFSH-V12- 240101 | Revision | Update to Distributed School Efficiency Kit ISR, incorporating ‘future install’ survey participants. | Dependent on inputs | TRUE | TRUE | TRUE | FALSE | TRUE | FALSE | n/a - plan assumes Direct Install, not Distributed School Efficiency Kit.
| Volume 3 – Residential Measures | Hot Water | 5.4.6 | 5.4.6 Water Heater Temperature Setback | RS-HWE-TMPS-V09- 240101 | Revision | Updates to pre and post temperatures for distributed efficiency kits | Dependent on inputs | TRUE | TRUE | TRUE | FALSE | TRUE | TRUE | Updated all pre and post temperatures. | Algorithms!$G$1317 | Go to Update
| Volume 3 – Residential Measures | Hot Water | 5.4.10 | 5.4.10 Pool Covers | RS-HWE-PLCV-V02- 240101 | Revision | Update to incremental cost. | N/A | FALSE | FALSE | FALSE | FALSE | FALSE | n/a
| Volume 3 – Residential Measures | Hot Water | 5.4.11 | 5.4.11 Drainwater Heat Recovery | RS-DHW-DWHR-V04- 240101 | Revision | Npersons term replaced with Household and custom entry allowed to be consistent with other measures. | N/A | FALSE | FALSE | FALSE | FALSE | FALSE | n/a
| Volume 3 – Residential Measures | Lighting | 5.5.6 | 5.5.6 LED Specialty Lamps | RS-LTG-LEDD-V16-230101 | Errata | EISA exempt bulb types (<310 and >3300 lumens) removed from measure. | N/A | FALSE | FALSE | FALSE | FALSE | FALSE | n/a
| Volume 3 – Residential Measures | Lighting | 5.5.6 | 5.5.6 LED Specialty Lamps | RS-LTG-LEDD-V17-240101 | Revision | Updates to reflect now only applicable for IQ programs or direct install. Removal of new construction assumptions. Unknown HP efficiency assumption added. | N/A | FALSE | FALSE | FALSE | FALSE | FALSE | n/a
| Volume 3 – Residential Measures | Lighting | 5.5.7 | 5.5.7 LED Exit Signs | RS-LTG-LEDE-V04-240101 | Revision | Unknown HP efficiency assumption added. | N/A | FALSE | FALSE | FALSE | FALSE | FALSE | n/a
| Volume 3 – Residential Measures | Lighting | 5.5.8 | 5.5.8 LED Screw Based Omnidirectional Bulbs | RS-LTG-LEDA-V15-230101 | Errata | EISA exempt bulb types (<310 and >3300 lumens) removed from measure. | N/A | FALSE | FALSE | FALSE | FALSE | FALSE | n/a
| Volume 3 – Residential Measures | Lighting | 5.5.8 | 5.5.8 LED Screw Based Omnidirectional Bulbs | RS-LTG-LEDA-V16-240101 | Revision | Updates to reflect now only applicable for IQ programs or direct install. Removal of new construction assumptions. Unknown HP efficiency assumption added. | N/A | FALSE | FALSE | FALSE | FALSE | FALSE | n/a
| Volume 3 – Residential Measures | Lighting | 5.5.9 | 5.5.9 LED Fixtures | RS-LTG-LDFX-V07-240101 | Revision | Clarification of treatment of desk lamps. Updates to reflect now only applicable for IQ programs or direct install. Removal of new construction assumptions. Unknown HP efficiency assumption added. | N/A | FALSE | FALSE | FALSE | FALSE | FALSE | n/a
| Volume 3 – Residential Measures | Lighting | 5.5.10 | 5.5.10 Holiday String Lighting | RS-LTG-LEDH-V04-240101 | Revision | Unknown HP efficiency assumption added. | N/A | FALSE | FALSE | FALSE | FALSE | FALSE | n/a
| Volume 3 – Residential Measures | Lighting | 5.5.11 | 5.5.11 LED Nightlights | RS-LTG-NITL-V02-240101 | Revision | Unknown HP efficiency assumption added. | N/A | FALSE | FALSE | FALSE | FALSE | FALSE | n/a
| Volume 3 – Residential Measures | Lighting | 5.5.12 | 5.5.12 Connected LED Lamps | RS-LTG-LEDC-V03-240101 | Revision | Addition of heating penalty sections – to be consistent with other lighting measures | N/A | FALSE | FALSE | FALSE | FALSE | FALSE | n/a
| Volume 3 – Residential Measures | Lighting | 5.5.13 | 5.5.13 EISA Exempt LED Lighting | RS-LTG-LEDE-V2-230101 | Errata | EISA exempt decorative and directional bulb types added to measure. | N/A | FALSE | FALSE | FALSE | FALSE | FALSE | n/a
| Volume 3 – Residential Measures | Lighting | 5.5.13 | 5.5.13 EISA Exempt LED Lighting | RS-LTG-LEDE-V3-240101 | Revision | Unknown HP efficiency assumption added. | N/A | FALSE | FALSE | FALSE | FALSE | FALSE | n/a
| Volume 3 – Residential Measures | Lighting | 5.5.14 | 5.5.14 Ultra-Efficient LED Lighting | RS-LTG-ULED-V1-240101 | New | New measure | N/A | FALSE | FALSE | FALSE | FALSE | FALSE | n/a
| Volume 3 – Residential Measures | Shell | 5.6.1 | 5.6.1 Air Sealing | RS-SHL-AIRS-V13-240101 | Revision | Addition of multifamily and PJM heat pump coincidence factors. Interactive effects clarification. Unknown HP efficiency assumption added. ISR for Opt-In Weatherization Kits updated to reflect “future install” participants. Prescriptive cooling assumptions updated using methodology matching the Rx heating. Full Load Hours and CDD/HDD assumptions updated based on NCDC Annual Normals 15 yr (2006 - 2020). Shell Adjustment Factors updated to bring resultant savings back to the evaluation determined best estimate. | Dependent on inputs | TRUE | TRUE | TRUE | FALSE | TRUE | TRUE | Updated HDD from 5113 to 4798 and shell adjustment factor from 0.72 to 0.76. | Algorithms!$G$834 | Go to Update
| Volume 3 – Residential Measures | Shell | 5.6.2 | 5.6.2 Basement Sidewall Insulation | RS-SHL-BINS-V14-240101 | Revision | Update to measure life to 30 years. Addition of multifamily and PJM heat pump coincidence factors. Interactive effects clarification. Full Load Hours and CDD/HDD assumptions updated based on NCDC Annual Normals 15 yr (2006 - 2020). Shell Adjustment Factors updated to bring resultant savings back to the evaluation determined best estimate. | Dependent on inputs | TRUE | TRUE | TRUE | FALSE | TRUE | TRUE | Updated HDD from 5113 to 4798 and shell adjustment factor from 0.60 to 0.63 ; Updated measure life to 30 years. | Algorithms!$G$277 | Go to Update
| Volume 3 – Residential Measures | Shell | 5.6.3 | 5.6.3 Floor Insulation Above Crawlspace | RS-SHL-FINS-V15-240101 | Revision | Update to measure life to 30 years. Addition of multifamily and PJM heat pump coincidence factors. Interactive effects clarification. Full Load Hours and CDD/HDD assumptions updated based on NCDC Annual Normals 15 yr (2006 - 2020). Shell Adjustment Factors updated to bring resultant savings back to the evaluation determined best estimate. | Dependent on inputs | TRUE | TRUE | TRUE | FALSE | TRUE | TRUE | Updated HDD from 3079 to 2845 and shell adjustment factor from 0.60 to 0.63 ; Updated measure life to 30 years. | Algorithms!$G$541 | Go to Update
| Volume 3 – Residential Measures | Shell | 5.6.4 | 5.6.4 Wall Insulation | RS-SHL-WINS-V13-240101 | Revision | Update to measure life to 30 years. Addition of multifamily and PJM heat pump coincidence factors. Interactive effects clarification. Full Load Hours and CDD/HDD assumptions updated based on NCDC Annual Normals 15 yr (2006 - 2020). Shell Adjustment Factors updated to bring resultant savings back to the evaluation determined best estimate. | Dependent on inputs | TRUE | TRUE | TRUE | FALSE | TRUE | TRUE | Updated HDD from 5113 to 4798 and shell adjustment factor from 0.60 to 0.63 ; Updated measure life to 30 years. | Algorithms!$G$616 | Go to Update
| Volume 3 – Residential Measures | Shell | 5.6.5 | 5.6.5 Ceiling/Attic Insulation | RS-SHL-AINS-V07-240101 | Revision | Update to measure life to 30 years. Addition of multifamily and PJM heat pump coincidence factors. Interactive effects clarification. Full Load Hours and CDD/HDD assumptions updated based on NCDC Annual Normals 15 yr (2006 - 2020). Shell Adjustment Factors updated to bring resultant savings back to the evaluation determined best estimate. | Dependent on inputs | TRUE | TRUE | TRUE | FALSE | TRUE | TRUE | Updated HDD from 5113 to 4798 and shell adjustment factor from 0.72 to 0.76 ; Updated measure life to 30 years. | Algorithms!$G$296 | Go to Update
| Volume 3 – Residential Measures | Shell | 5.6.6 | 5.6.6 Rim/Band Joist Insulation | RS-SHL-RINS-V06-240101 | Revision | Note added that where new HVAC installed at same time as shell measures, the old HVAC unit efficiency should be used (pending further guidance from SAG and discussion) | Dependent on inputs | TRUE | TRUE | TRUE | FALSE | TRUE | TRUE | Updated HDD from 3079 to 2845 and shell adjustment factor from 0.60 to 0.63, despite this revision not being explicitly stated in explanation of change ; Updated measure life to 30 years. | Algorithms!$G$572 | Go to Update
| Volume 3 – Residential Measures | Shell | 5.6.7 | 5.6.7 Low-E Storm Windows | RS-SHL-LESW-V03-240101 | Revision | Addition of multifamily and PJM heat pump coincidence factors. Full Load Hours assumptions updated based on NCDC Annual Normals 15 yr (2006 - 2020). | Decrease | TRUE | TRUE | FALSE | FALSE | FALSE | n/a
| Volume 3 – Residential Measures | Shell | 5.6.8 | 5.6.8 High Performance Windows | RS-SHL-TTWI-V03-240101 | Revision | Measure name changed from ‘Triple Pane and Thin Triple Windows’ to ‘High Performance Windows’. Update to specifications to align with ENERGY STAR v7.0 and associated update of savings. Updates to measure cost. Modeling outputs updated to use TMYx climate data. Savings from an additional baseline of a single pane window provided. | Dependent on inputs | TRUE | TRUE | FALSE | FALSE | FALSE | n/a
| Volume 3 – Residential Measures | Shell | 5.6.9 | 5.6.9 Insulated Cellular Shades | RS-SHL-INCS-V02-240101 | Revision | Addition of multifamily and PJM heat pump coincidence factors. Full Load Hours assumptions updated based on NCDC Annual Normals 15 yr (2006 - 2020). | N/A | FALSE | FALSE | FALSE | FALSE | FALSE | n/a
| Volume 3 – Residential Measures | Shell | 5.6.11 | 5.6.11 Insulated Concrete Forms | RS-SHL-ICF-V01-240101 | New | New measure | N/A | FALSE | FALSE | FALSE | FALSE | FALSE | n/a
| Volume 3 – Residential Measures | Miscellaneous | 5.7.5 | 5.7.5 Tree Planting | RS-HVC-TREE-V2-240101 | Revision | Adjustment of maximum distance trees must be planted from buildings to 30 feet. Full Load Hours and CDD/HDD assumptions updated based on NCDC Annual Normals 15 yr (2006 - 2020). | Dependent on inputs | TRUE | TRUE | FALSE | FALSE | FALSE | n/a
| Volume 4 – Cross- Cutting Measures and Attachments | Miscellaneous | 6.1.1 | 6.1.1 Attachment B: Effective Useful Life for Custom Measure Guidelines | N/A | Revision | Addition of lifetime assumption for energy savings measures completed by users of the Business Energy Analyzer tool. | N/A | FALSE | FALSE | FALSE | FALSE | FALSE | n/a
Note on I28: [Threaded comment] Your version of Excel allows you to read this threaded comment; however, any edits to it will get removed if the file is opened in a newer version of Excel. Learn more: https://go.microsoft.com/fwlink/?linkid=870924 Comment: Confirm whether revisions impact gas savings.

## Program-Level Adj Gas
EEDR Adjustable Savings Goal Template - Program-Level Adjustments Tab
2024-02-27
|  |  | Program Administrator: | Peoples Gas
|  |  |  | January 1, 2022 - December 31, 2022, Plan Year 2022 |  |  |  | January 1, 2023 - December 31, 2023, Plan Year 2023 | [6 empty] | January 1, 2024 - December 31, 2024, Plan Year 2024 | [8 empty] | January 1, 2025 - December 31, 2025, Plan Year 2025 | [10 empty] | January 1, 2022 - December 31, 2025 Plan Period |  |  | Plan Life Cycle Savings |  |  |  |  | Adjusted Life Cycle Savings
|  |  |  | Plan Energy Savings Goal (Therm) | Adjusted Energy Savings Goal (Therm) | Energy Savings Adjustment (Therm) | Brief Explanation of Significant Adjustments | Plan Energy Savings Goal (Therm) | Adjusted Energy Savings Goal (Therm) |  | Energy Savings Adjustment (Therm) |  |  | Brief Explanation of Significant Adjustments | Plan Energy Savings Goal (Therm) | Adjusted Energy Savings Goal (Therm) |  |  | Energy Savings Adjustment (Therm) |  |  |  | Brief Explanation of Significant Adjustments | Plan Energy Savings Goal (Therm) | Adjusted Energy Savings Goal (Therm) |  |  |  | Energy Savings Adjustment (Therm) |  |  |  |  | Brief Explanation of Significant Adjustments | Plan Energy Savings Goal (Therm) | Adjusted Energy Savings Goal (Therm) | Energy Savings Adjustment to Plan Goal (Therm) | Plan Life Cycle Savings (Therms) |  |  |  | Total Plan Life Cycle Savings (Therms) | Adjusted Life Cycle Savings (Therms) |  |  |  | Total Adjusted Life Cycle Savings (Therms)
|  |  |  | IL TRM v9 | IL TRM v10 | Plan Goal to IL TRM v10 |  | IL TRM v9 | IL TRM v10 | IL TRM v11 | IL TRM v9 to v10 | IL TRM v10 to v11 | Plan Goal to IL TRM v11 |  | IL TRM v9 | IL TRM v10 | IL TRM v11 | IL TRM v12 | IL TRM v9 to v10 | IL TRM v10 to v11 | IL TRM v11 to v12 | Plan Goal to IL TRM v12 |  | IL TRM v9 | IL TRM v10 | IL TRM v11 | IL TRM v12 | IL TRM v13 | IL TRM v9 to v10 | IL TRM v10 to v11 | IL TRM v11 to v12 | IL TRM v12 to 13 | Plan Goal to IL TRM v13
|  |  | Program - Market Offering | 2022 | 2022 | 2022 | 2022 | 2023 | 2023 | 2023 | 2023 | 2023 | 2023 | 2023 | 2024 | 2024 | 2024 | 2024 | 2024 | 2024 | 2024 | 2024 | 2024 | 2025 | 2025 | 2025 | 2025 | 2025 | 2025 | 2025 | 2025 | 2025 | 2025 | 2025 | Plan Period | Plan Period | Plan Period | 2022 | 2023 | 2024 | 2025 | Plan Period | 2022 | 2023 | 2024 | 2025 | Plan Period
|  |  | (a) | (b) | (c) | (d)=(c-b) | (e) | (f) | (g) | (h) | (i)=(g-f) | (j)=(h-g) | (k)=(h-f) | (l) | (m) | (n) | (o) | (p) | (q)=(n-m) | (r)=(o-n) | (s)=(p-o) | (t)=(p-m) | (u) | (v) | (w) | (x) | (y) | (z) | (aa)=(w-v) | (ab)=(x-w) | (ac)=(y-x) | (ad)=(z-y) | (ae)=(z-v) | (af) | (ag)=(b+f+m+v) | (ah)=(c+h+p+z) | (ai)=(ah-ag) | (aj) | (ak) | (al) | (am) | (an) | (ao) | (ap) | (aq) | (ar) | (as)
Check | Plan | Key
#VALUE! | #VALUE! | PGL_Residential_Outreach and Education_Elementary Energy Education_*_*_* | Residential - Outreach and Education | 13254.0616 | 13254.0616 | 0 |  | 13254.0616 | 13254.0616 | 13254.0616 | -1.6371e-11 | 1.6371e-11 | 0 | n/a | 13254.0616 | 13254.0616 | 13254.0616 | 13254.0616 | 0 | 0 | 0 | 0 | n/a | 13254.0616 | 13254.0616 | 13254.0616 | 13254.0616 | 13254.0616 | 0 | 0 | 0 | 0 | 0 |  | 53016.2464 | 53016.2464 | 0 | 125913.5851 | 125913.5851 | 125913.5851 | 125913.5851 | 503654.3405 | 125913.5851 | 137256.4453 | 137256.4453 | 137256.4453 | 537682.9211
#VALUE! | #VALUE! | PGL_Residential_Home Energy Jumpstart_*_*_*_* | Residential - Home Energy Jumpstart | 289604.238 | 305742.8926 | 16138.6546 |  | 259135.7451 | 273578.1736 | 273058.9638 | 14442.4285 | -519.2098 | 13923.2187 | Reduction to measure in-service rates. | 228572.446 | 241315.0602 | 240856.9741 | 248205.2348 | 12742.6142 | -458.0861 | 7348.2607 | 19632.7887 | Reduction in full load hours and HDD. Increase in shell adjustment factors. | 198259.8585 | 209300.5067 | 208903.4451 | 215274.7715 | 215274.7715 | 11040.6482 | -397.0616 | 6371.3264 | 0 | 17014.913 |  | 975572.2876 | 1042281.8627 | 66709.5751 | 2666660.1455 | 2386218.2518 | 2104688.8248 | 1825503.009 | 8983070.2312 | 2886368.5241 | 2577644.6262 | 2273301.8136 | 1971595.6878 | 9708910.6516
#VALUE! | #VALUE! | PGL_Residential_Home Energy Rebate_*_*_*_* | Residential - Home Energy Rebate | 729061.0147 | 772530.1302 | 43469.1155 |  | 717950.198 | 761412.702 | 761412.702 | 43462.504 | 0 | 43462.504 | n/a | 706623.4812 | 750077.1699 | 750077.1699 | 749616.0933 | 43453.6887 | 0 | -461.0766 | 42992.6121 | Update to water heating baseline and efficient criteria. Reduction in HDD value, increase in shell adjustment factors. | 684347.2649 | 727785.5269 | 727785.5269 | 727320.2162 | 727320.2162 | 43438.262 | 0 | -465.3107 | 0 | 42972.9513 |  | 2837981.9588 | 3010879.1418 | 172897.1829 | 10299250.177 | 10076788.2474 | 9850423.061 | 9405079.1714 | 39631540.6569 | 10778423.9825 | 10555841.0634 | 10325064.9932 | 9879350.0668 | 41538680.1059
#VALUE! | #VALUE! | PGL_Residential_Multi-Family_*_*_*_* | Residential - Multi-Family | 2084090.0637 | 2120088.4219 | 35998.3582 |  | 1849191.5458 | 1881422.5811 | 1871843.2817 | 32231.0353 | -9579.2995 | 22651.7358 | Measure in-service rates, DHW circulation system inputs. | 1648776.6399 | 1677265.6691 | 1668677.9708 | 1610464.5986 | 28489.0293 | -8587.6983 | -58213.3722 | -38312.0413 | Reduction in full load hours and HDD. Increase in shell adjustment factors. Update to water heating and space heating baseline and efficient criteria. | 1210837.1791 | 1231788.4893 | 1225567.4446 | 1182176.9792 | 1182176.9792 | 20951.3102 | -6221.0447 | -43390.4654 | 0 | -28660.1999 |  | 6792895.4285 | 6784573.2814 | -8322.1471 | 22197146.4497 | 19593551.5141 | 17606294.8375 | 12961576.1392 | 72358568.9405 | 22684712.8933 | 19769830.7157 | 16333455.4883 | 12013511.7361 | 70801510.8333
#VALUE! | #VALUE! | PGL_Business_C&I_*_*_*_* | Business - C&I | 2112606.4712 | 2112821.6959 | 215.2247 |  | 1900182.6584 | 1900397.8831 | 2035759.2656 | 215.2247 | 135361.3825 | 135576.6072 | C&I space heating and industrial/process low pressure steam traps. | 1530151.9809 | 1530354.5552 | 1641224.1692 | 1624916.1732 | 202.5743 | 110869.614 | -16307.996 | 94764.1923 | Update to space heating baseline and efficient criteria - boilers and furnaces. | 1184373.0248 | 1184551.5263 | 1269548.4789 | 1257242.1898 | 1257242.1898 | 178.5015 | 84996.9526 | -12306.289 | 0 | 72869.1651 |  | 6727314.1354 | 7030739.3246 | 303425.1893 | 20694229.765 | 18330222.8714 | 14659118.6005 | 11531063.5461 | 65214634.783 | 20697526.6696 | 19126635.4899 | 14906389.2376 | 11724676.6661 | 66455228.0632
#VALUE! | #VALUE! | PGL_Business_Public Sector_*_*_*_* | Business - Public Sector | 534270.2226 | 533565.2647 | -704.958 |  | 534270.2226 | 533565.2647 | 622267.8223 | -704.958 | 88702.5576 | 87997.5996 | C&I space heating and industrial/process low pressure steam traps. | 534270.2226 | 533565.2647 | 622267.8223 | 589816.3769 | -704.958 | 88702.5576 | -32451.4454 | 55546.1543 | Update to space heating baseline and efficient criteria - boilers and furnaces. | 534270.2226 | 533565.2647 | 622267.8223 | 589816.3769 | 589816.3769 | -704.958 | 88702.5576 | -32451.4454 | 0 | 55546.1543 |  | 2137080.8905 | 2335465.8408 | 198384.9502 | 6363302.1314 | 6363302.1314 | 6363302.1314 | 6363302.1314 | 25453208.5256 | 6358370.5333 | 6879074.3555 | 6069258.0231 | 6069258.0231 | 25375960.9349
#VALUE! | #VALUE! | PGL_Business_Small/Mid-Size Business_*_*_*_* | Business - Small/Mid-Size Business | 1558132.3547 | 1558692.2658 | 559.9111 |  | 1458058.8359 | 1458483.7642 | 1656708.0316 | 424.9283 | 198224.2673 | 198649.1956 | C&I space heating and industrial/process low pressure steam traps. | 1257584.2352 | 1257808.7946 | 1431004.1765 | 1419889.9466 | 224.5594 | 173195.3818 | -11114.2298 | 162305.7114 | Update to space heating baseline and efficient criteria - boilers and furnaces. | 1185352.4468 | 1185599.5332 | 1348439.0631 | 1337368.7684 | 1337368.7684 | 247.0864 | 162839.5299 | -11070.2947 | 0 | 152016.3216 |  | 5459127.8726 | 5972659.0124 | 513531.1397 | 10861521.0582 | 10099980.1245 | 8738698.3496 | 8175558.7524 | 37875758.2847 | 10868367.9739 | 11236084.5107 | 9454203.0107 | 8832280.1752 | 40390935.6705
#VALUE! | #VALUE! | PGL_Business_Commercial Food Service Program_*_*_*_* | Business - Commercial Food Service Program | 55852.4524 | 55954.7224 | 102.27 |  | 73714.5058 | 73845.9958 | 89932.5277 | 131.49 | 16086.5319 | 16218.0219 | Combination and convection oven inputs and assumptions. | 95027.8719 | 95203.1919 | 115225.7366 | 101528.4807 | 175.32 | 20022.5446 | -13697.2559 | 6500.6088 | Revised algorithms for food service ovens. | 112355.0751 | 112581.5301 | 136540.0876 | 119418.5099 | 119418.5099 | 226.455 | 23958.5574 | -17121.5777 | 0 | 7063.4347 |  | 336949.9053 | 366834.2407 | 29884.3353 | 842872.6287 | 1105148.4701 | 1408840.0633 | 1626307.3016 | 4983168.4637 | 844099.8687 | 1299764.7323 | 1486847.3683 | 1711068.5185 | 5341780.4879
#VALUE! | #VALUE! | PGL_Income Eligible_Single Family_*_*_*_* | Income Eligible - Single Family | 428636.934 | 468885.3066 | 40248.3726 |  | 428636.934 | 468885.3066 | 459320.2668 | 40248.3726 | -9565.0399 | 30683.3328 | Reduction to measure in-service rates. | 437297.5717 | 477578.6935 | 468011.978 | 473998.6904 | 40281.1217 | -9566.7155 | 5986.7124 | 36701.1187 | Reduction in full load hours and HDD. Increase in shell adjustment factors. Update to water heating baseline and efficient criteria. | 456553.5344 | 496919.3734 | 487348.3827 | 493730.5529 | 493730.5529 | 40365.839 | -9570.9907 | 6382.1702 | 0 | 37177.0186 |  | 1751124.9741 | 1895934.8167 | 144809.8426 | 7532821.3225 | 7532821.3225 | 7737943.5745 | 8193013.0511 | 30996599.2707 | 8076397.1291 | 7907673.3953 | 8187913.3459 | 8648167.9219 | 32820151.7921
#VALUE! | #VALUE! | PGL_Income Eligible_Multi-Family_*_*_*_* | Income Eligible - Multi-Family | 766827.8537 | 806152.4813 | 39324.6276 |  | 859554.9988 | 900103.8671 | 880762.4805 | 40548.8682 | -19341.3866 | 21207.4817 | Measure in-service rates, DHW circulation system inputs. | 962304.068 | 1005185.7935 | 983094.6205 | 962520.2609 | 42881.7255 | -22091.173 | -20574.3596 | 216.1929 | Reduction in full load hours and HDD. Increase in shell adjustment factors. Update to space heating baseline and efficient criteria - boilers and furnaces. | 1061495.52 | 1106497.9628 | 1081552.3722 | 1057339.9748 | 1057339.9748 | 45002.4428 | -24945.5906 | -24212.3974 | 0 | -4155.5452 |  | 3650182.4405 | 3706775.1975 | 56592.757 | 11444920.0584 | 12882558.5901 | 14470095.5314 | 15998816.3831 | 54796390.563 | 11975706.9032 | 12986323.6218 | 14024828.7024 | 15424000.301 | 54410859.5284
#VALUE! | #VALUE! | PGL_Income Eligible_Outreach and Education_Elementary Energy Education_*_*_* | Income Eligible - Outreach and Education | 318097.4782 | 318097.4782 | 0 |  | 318097.4782 | 318097.4782 | 318097.4782 | 0 | 0 | 0 | n/a | 318097.4782 | 318097.4782 | 318097.4782 | 318097.4782 | 0 | 0 | 0 | 0 | n/a | 318097.4782 | 318097.4782 | 318097.4782 | 318097.4782 | 318097.4782 | 0 | 0 | 0 | 0 | 0 |  | 1272389.9128 | 1272389.9128 | 0 | 3021926.043 | 3021926.043 | 3021926.043 | 3021926.043 | 12087704.172 | 3021926.043 | 3294154.6875 | 3294154.6875 | 3294154.6875 | 12904390.1055
#VALUE! | #VALUE! | PGL_Income Eligible_Home Energy Jumpstart_*_*_*_* | Income Eligible - Home Energy Jumpstart | 17278.1535 | 18219.9962 | 941.8428 |  | 51881.7705 | 53472.5224 | 54615.4353 | 1590.7519 | 1142.9129 | 2733.6648 | Reduction to measure in-service rates. | 86669.0672 | 89321.7536 | 91226.7134 | 91218.4437 | 2652.6864 | 1904.9598 | -8.2697 | 4549.3764 | Reduction in full load hours and HDD. Increase in shell adjustment factors. | 121244.6949 | 124954.3428 | 127621.2312 | 127609.7663 | 127609.7663 | 3709.648 | 2666.8884 | -11.4649 | 0 | 6365.0715 |  | 277073.6861 | 291663.6415 | 14589.9554 | 155755.9149 | 467989.8757 | 781241.7314 | 1093147.5179 | 2498135.0399 | 168659.2349 | 505796.7777 | 844170.6466 | 1181187.2297 | 2699813.8889
#VALUE! | #VALUE! | PGL_Residential_Market Development Initiative_*_*_*_* | Residential - Market Development Initiative | 0 | 0 | 0 |  | 0 | 0 | 0 | 0 | 0 | 0 | n/a | 0 | 0 | 0 | 0 | 0 | 0 | 0 | 0 | n/a | 0 | 0 | 0 | 0 | 0 | 0 | 0 | 0 | 0 | 0 |  | 0 | 0 | 0 | 0 | 0 | 0 | 0 | 0 | 0 | 0 | 0 | 0 | 0
#VALUE! | #VALUE! | PGL_Research & Development (Emerging Technologies)_Gas Heat Pump Pilot_*_*_*_* | Research & Development (Emerging Technologies) - Gas Heat Pump Pilot | 0 | 0 | 0 |  | 3449.5317 | 3483.62 | 3483.62 | 34.0883 | 0 | 34.0883 | n/a | 6899.0634 | 6967.24 | 6967.24 | 6967.24 | 68.1766 | 0 | 0 | 68.1766 | n/a | 12182.1336 | 12369.6194 | 12369.6194 | 12369.6194 | 12369.6194 | 187.4858 | 0 | 0 | 0 | 187.4858 |  | 22530.7287 | 22820.4794 | 289.7507 | 0 | 54459.0914 | 108918.1828 | 190880.3531 | 354257.6273 | 0 | 54970.4162 | 109940.8325 | 193692.6398 | 358603.8885
|  |  | Portfolio Total (Therms) | 8907711.2983 | 9084004.7173 | 176293.4191 |  | 8467378.4866 | 8640003.2206 | 9040515.9371 | 172624.7339 | 400512.7165 | 573137.4504 |  | 7825528.1879 | 7995994.7262 | 8349986.1112 | 8210493.0789 | 170466.5383 | 353991.385 | -139493.0323 | 384964.891 |  | 7092622.4945 | 7257265.2154 | 7579295.0138 | 7451019.2653 | 7451019.2653 | 164642.7209 | 322029.7984 | -128275.7485 | 0 | 358396.7708 |  | 32293240.4673 | 33786032.9986 | 1492792.5313 | 96206319.2795 | 92040880.1187 | 86977404.5163 | 80512086.9846 | 355736690.8991 | 98486473.3408 | 96331050.8376 | 87446784.595 | 81080200.0985 | 363344508.8719
4.636%
Note on E1: The Measure-Level Adjustments Tab should be completed first before completing the Program-Level Adjustments Tab. As a general principle, when completing the EEPS Adjustable Savings Goal Template, Program Administrators should follow the calculation instructions specified in the comment boxes as well as the column headers and column labels (row 7) in the EEPS Adjustable Savings Goal Template.
Note on E2: Please specify the current date in this cell and in the filename when saving the document.
Note on E3: Please specify the name of the Program Administrator.
Note on F5: 2018 Plan Energy Savings Goal: The value contained in column (b) – 2018 Plan Energy Savings Goal for the “Program A” row of the Program-Level Adjustments Tab should be equal to the sum of the values set forth in column (t) – 2018 Plan Goal for the rows associated with “Program A” Measures (Program designation specified in column (a)) of the Measure-Level Adjustments Tab.
Note on G5: 2018 Adjusted Energy Savings Goal: The value contained in column (c) – 2018 Adjusted Energy Savings Goal for the “Program A” row of the Program-Level Adjustments Tab should be equal to the sum of the values set forth in column (aw) – 2018 Final Goal for the rows associated with “Program A” Measures (as listed in column (a)) of the Measure-Level Adjustments Tab.
Note on H5: Complete columns (d), (h), (l), (p), and (t) – Energy Savings Adjustment to Plan Goal by following the calculation instructions specified in the header row containing column labels to calculate the savings differential between the Adjusted Energy Savings Goal and the Plan Energy Savings Goal for the applicable Program Year and the Plan period; column (d)=(c-b), column (h)=(g-f), column (l)=(k-j), column (p)=(o-n), and column (t)=(s-r).
Note on I5: Briefly describe the main cause of the significant savings goal adjustments.
Note on J5: 2019 Plan Energy Savings Goal: The value contained in column (f) – 2019 Plan Energy Savings Goal for the “Program A” row of the Program-Level Adjustments Tab should be equal to the sum of the values set forth in column (u) – 2019 Plan Goal for the rows associated with “Program A” Measures (Program designation specified in column (a)) of the Measure-Level Adjustments Tab.
Note on K5: 2019 Adjusted Energy Savings Goal: The value contained in column (g) – 2019 Adjusted Energy Savings Goal for the “Program A” row of the Program-Level Adjustments Tab should be equal to the sum of the values set forth in column (ax) – 2019 Final Goal for the rows associated with “Program A” Measures (as listed in column (a)) of the Measure-Level Adjustments Tab.
Note on M5: Complete columns (d), (h), (l), (p), and (t) – Energy Savings Adjustment to Plan Goal by following the calculation instructions specified in the header row containing column labels to calculate the savings differential between the Adjusted Energy Savings Goal and the Plan Energy Savings Goal for the applicable Program Year and the Plan period; column (d)=(c-b), column (h)=(g-f), column (l)=(k-j), column (p)=(o-n), and column (t)=(s-r).
Note on P5: Briefly describe the main cause of the significant savings goal adjustments.
Note on Q5: 2020 Plan Energy Savings Goal: The value contained in column (j) – 2020 Plan Energy Savings Goal for the “Program A” row of the Program-Level Adjustments Tab should be equal to the sum of the values set forth in column (v) – 2020 Plan Goal for the rows associated with “Program A” Measures (Program designation specified in column (a)) of the Measure-Level Adjustments Tab.
Note on R5: 2020 Adjusted Energy Savings Goal: The value contained in column (k) – 2020 Adjusted Energy Savings Goal for the “Program A” row of the Program-Level Adjustments Tab should be equal to the sum of the values set forth in column (ay) – 2020 Final Goal for the rows associated with “Program A” Measures (as listed in column (a)) of the Measure-Level Adjustments Tab.
Note on U5: Complete columns (d), (h), (l), (p), and (t) – Energy Savings Adjustment to Plan Goal by following the calculation instructions specified in the header row containing column labels to calculate the savings differential between the Adjusted Energy Savings Goal and the Plan Energy Savings Goal for the applicable Program Year and the Plan period; column (d)=(c-b), column (h)=(g-f), column (l)=(k-j), column (p)=(o-n), and column (t)=(s-r).
Note on Y5: Briefly describe the main cause of the significant savings goal adjustments.
Note on Z5: 2021 Plan Energy Savings Goal: The value contained in column (n) – 2021 Plan Energy Savings Goal for the “Program A” row of the Program-Level Adjustments Tab should be equal to the sum of the values set forth in column (w) – 2021 Plan Goal for the rows associated with “Program A” Measures (Program designation specified in column (a)) of the Measure-Level Adjustments Tab.
Note on AE5: Complete columns (d), (h), (l), (p), and (t) – Energy Savings Adjustment to Plan Goal by following the calculation instructions specified in the header row containing column labels to calculate the savings differential between the Adjusted Energy Savings Goal and the Plan Energy Savings Goal for the applicable Program Year and the Plan period; column (d)=(c-b), column (h)=(g-f), column (l)=(k-j), column (p)=(o-n), and column (t)=(s-r).
Note on AJ5: Briefly describe the main cause of the significant savings goal adjustments.
Note on AK5: Complete column (r) – Plan Period Plan Energy Savings Goal by following the calculation instructions specified in the header row containing column labels; column (r)=(b+f+j+n). Thus, the resulting value contained in column (r) should be equal to the sum of the values contained in column (b) – 2018 Plan Energy Savings Goal, column (f) – 2019 Plan Energy Savings Goal, column (j) – 2020 Plan Energy Savings Goal, and column (n) – 2021 Plan Energy Savings Goal.
Note on AL5: Complete column (s) – Plan Period Adjusted Energy Savings Goal by following the calculation instructions specified in the header row containing column labels; column (s)=(c+g+k+o). Thus, the resulting value contained in column (s) should be equal to the sum of the values contained in column (c) – 2018 Adjusted Energy Savings Goal, column (g) – 2019 Adjusted Energy Savings Goal, column (k) – 2020 Adjusted Energy Savings Goal, and column (o) – 2021 Adjusted Energy Savings Goal. Note: Each Program Administrator’s actual Portfolio Final Adjusted Net Energy Savings Goal for the Plan Period may not be known until after the Commission approves the 2022 IL-TRM, which may include IL-TRM updates specified as errata Measures applicable to 2021 that might necessitate additional energy savings goal adjustments to be made for the last Program Year to obtain an accurate calculation of the Final Adjusted Net Energy Savings Goal for the Plan Period.
Note on AM5: Complete columns (d), (h), (l), (p), and (t) – Energy Savings Adjustment to Plan Goal by following the calculation instructions specified in the header row containing column labels to calculate the savings differential between the Adjusted Energy Savings Goal and the Plan Energy Savings Goal for the applicable Program Year and the Plan period; column (d)=(c-b), column (h)=(g-f), column (l)=(k-j), column (p)=(o-n), and column (t)=(s-r).
Note on E7: Column (a) – Program: List the name of the Energy Efficiency Program. The name of the Program should correspond with one of the Program names specified in column (a) of the Measure-Level Adjustments Tab.
Note on E25: Portfolio Total (Therms): Below the rows of Programs, calculate the sum of the rows of Program savings within a column for the respective fuel type (Therms). Note: The values contained in the row, Portfolio Total (Therms), in the Program-Level Adjustments Tab for columns (b), (f), (j), (n), and (r) should be equal to the values contained in the row, Portfolio Total (Therms), of the Measure-Level Adjustments Tab for columns (t), (u), (v), (w), and (x) respectively. The values contained in the row, Portfolio Total (Therms), in the Program-Level Adjustments Tab for columns (c), (g), (k), (o), and (s) should be equal to the values contained in the row, Portfolio Total (Therms), of the Measure-Level Adjustments Tab for columns (aw), (ax), (ay), (az), and (ba) respectively.
Note on F25: Portfolio Total (Therms): Below the rows of Programs, calculate the sum of the rows of Program savings for the respective fuel type (Therms) for columns (b), (f), (j), and (n). Note: The values contained in the row, Portfolio Total (Therms), in the Program-Level Adjustments Tab for columns (b), (f), (j), (n), and (r) should be equal to the values contained in the row, Portfolio Total (Therms), of the Measure-Level Adjustments Tab for columns (t), (u), (v), (w), and (x) respectively.
Note on G25: Portfolio Total (Therms): Below the rows of Programs, calculate the sum of the rows of Program savings for the respective fuel type (Therms) for columns (b), (f), (j), and (n). Note: The values contained in the row, Portfolio Total (Therms), in the Program-Level Adjustments Tab for columns (b), (f), (j), (n), and (r) should be equal to the values contained in the row, Portfolio Total (Therms), of the Measure-Level Adjustments Tab for columns (t), (u), (v), (w), and (x) respectively.
Note on H25: Portfolio Total (Therms): Below the rows of Programs, calculate the sum of the rows of Program savings for the respective fuel type (Therms) for columns (b), (f), (j), and (n). Note: The values contained in the row, Portfolio Total (Therms), in the Program-Level Adjustments Tab for columns (b), (f), (j), (n), and (r) should be equal to the values contained in the row, Portfolio Total (Therms), of the Measure-Level Adjustments Tab for columns (t), (u), (v), (w), and (x) respectively.
Note on J25: Portfolio Total (Therms): Below the rows of Programs, calculate the sum of the rows of Program savings for the respective fuel type (Therms) for columns (b), (f), (j), and (n). Note: The values contained in the row, Portfolio Total (Therms), in the Program-Level Adjustments Tab for columns (b), (f), (j), (n), and (r) should be equal to the values contained in the row, Portfolio Total (Therms), of the Measure-Level Adjustments Tab for columns (t), (u), (v), (w), and (x) respectively.
Note on K25: Portfolio Total (Therms): Below the rows of Programs, calculate the sum of the rows of Program savings for the respective fuel type (Therms) for columns (b), (f), (j), and (n). Note: The values contained in the row, Portfolio Total (Therms), in the Program-Level Adjustments Tab for columns (b), (f), (j), (n), and (r) should be equal to the values contained in the row, Portfolio Total (Therms), of the Measure-Level Adjustments Tab for columns (t), (u), (v), (w), and (x) respectively.
Note on L25: Portfolio Total (Therms): Below the rows of Programs, calculate the sum of the rows of Program savings for the respective fuel type (Therms) for columns (b), (f), (j), and (n). Note: The values contained in the row, Portfolio Total (Therms), in the Program-Level Adjustments Tab for columns (b), (f), (j), (n), and (r) should be equal to the values contained in the row, Portfolio Total (Therms), of the Measure-Level Adjustments Tab for columns (t), (u), (v), (w), and (x) respectively.
Note on M25: Portfolio Total (Therms): Below the rows of Programs, calculate the sum of the rows of Program savings for the respective fuel type (Therms) for columns (b), (f), (j), and (n). Note: The values contained in the row, Portfolio Total (Therms), in the Program-Level Adjustments Tab for columns (b), (f), (j), (n), and (r) should be equal to the values contained in the row, Portfolio Total (Therms), of the Measure-Level Adjustments Tab for columns (t), (u), (v), (w), and (x) respectively.
Note on N25: Portfolio Total (Therms): Below the rows of Programs, calculate the sum of the rows of Program savings for the respective fuel type (Therms) for columns (b), (f), (j), and (n). Note: The values contained in the row, Portfolio Total (Therms), in the Program-Level Adjustments Tab for columns (b), (f), (j), (n), and (r) should be equal to the values contained in the row, Portfolio Total (Therms), of the Measure-Level Adjustments Tab for columns (t), (u), (v), (w), and (x) respectively.
Note on O25: Portfolio Total (Therms): Below the rows of Programs, calculate the sum of the rows of Program savings for the respective fuel type (Therms) for columns (b), (f), (j), and (n). Note: The values contained in the row, Portfolio Total (Therms), in the Program-Level Adjustments Tab for columns (b), (f), (j), (n), and (r) should be equal to the values contained in the row, Portfolio Total (Therms), of the Measure-Level Adjustments Tab for columns (t), (u), (v), (w), and (x) respectively.
Note on Q25: Portfolio Total (Therms): Below the rows of Programs, calculate the sum of the rows of Program savings for the respective fuel type (Therms) for columns (b), (f), (j), and (n). Note: The values contained in the row, Portfolio Total (Therms), in the Program-Level Adjustments Tab for columns (b), (f), (j), (n), and (r) should be equal to the values contained in the row, Portfolio Total (Therms), of the Measure-Level Adjustments Tab for columns (t), (u), (v), (w), and (x) respectively.
Note on R25: Portfolio Total (Therms): Below the rows of Programs, calculate the sum of the rows of Program savings for the respective fuel type (Therms) for columns (b), (f), (j), and (n). Note: The values contained in the row, Portfolio Total (Therms), in the Program-Level Adjustments Tab for columns (b), (f), (j), (n), and (r) should be equal to the values contained in the row, Portfolio Total (Therms), of the Measure-Level Adjustments Tab for columns (t), (u), (v), (w), and (x) respectively.
Note on S25: Portfolio Total (Therms): Below the rows of Programs, calculate the sum of the rows of Program savings for the respective fuel type (Therms) for columns (b), (f), (j), and (n). Note: The values contained in the row, Portfolio Total (Therms), in the Program-Level Adjustments Tab for columns (b), (f), (j), (n), and (r) should be equal to the values contained in the row, Portfolio Total (Therms), of the Measure-Level Adjustments Tab for columns (t), (u), (v), (w), and (x) respectively.
Note on T25: Portfolio Total (Therms): Below the rows of Programs, calculate the sum of the rows of Program savings for the respective fuel type (Therms) for columns (b), (f), (j), and (n). Note: The values contained in the row, Portfolio Total (Therms), in the Program-Level Adjustments Tab for columns (b), (f), (j), (n), and (r) should be equal to the values contained in the row, Portfolio Total (Therms), of the Measure-Level Adjustments Tab for columns (t), (u), (v), (w), and (x) respectively.
Note on U25: Portfolio Total (Therms): Below the rows of Programs, calculate the sum of the rows of Program savings for the respective fuel type (Therms) for columns (b), (f), (j), and (n). Note: The values contained in the row, Portfolio Total (Therms), in the Program-Level Adjustments Tab for columns (b), (f), (j), (n), and (r) should be equal to the values contained in the row, Portfolio Total (Therms), of the Measure-Level Adjustments Tab for columns (t), (u), (v), (w), and (x) respectively.
Note on V25: Portfolio Total (Therms): Below the rows of Programs, calculate the sum of the rows of Program savings for the respective fuel type (Therms) for columns (b), (f), (j), and (n). Note: The values contained in the row, Portfolio Total (Therms), in the Program-Level Adjustments Tab for columns (b), (f), (j), (n), and (r) should be equal to the values contained in the row, Portfolio Total (Therms), of the Measure-Level Adjustments Tab for columns (t), (u), (v), (w), and (x) respectively.
Note on W25: Portfolio Total (Therms): Below the rows of Programs, calculate the sum of the rows of Program savings for the respective fuel type (Therms) for columns (b), (f), (j), and (n). Note: The values contained in the row, Portfolio Total (Therms), in the Program-Level Adjustments Tab for columns (b), (f), (j), (n), and (r) should be equal to the values contained in the row, Portfolio Total (Therms), of the Measure-Level Adjustments Tab for columns (t), (u), (v), (w), and (x) respectively.
Note on X25: Portfolio Total (Therms): Below the rows of Programs, calculate the sum of the rows of Program savings for the respective fuel type (Therms) for columns (b), (f), (j), and (n). Note: The values contained in the row, Portfolio Total (Therms), in the Program-Level Adjustments Tab for columns (b), (f), (j), (n), and (r) should be equal to the values contained in the row, Portfolio Total (Therms), of the Measure-Level Adjustments Tab for columns (t), (u), (v), (w), and (x) respectively.
Note on Z25: Portfolio Total (Therms): Below the rows of Programs, calculate the sum of the rows of Program savings for the respective fuel type (Therms) for columns (b), (f), (j), and (n). Note: The values contained in the row, Portfolio Total (Therms), in the Program-Level Adjustments Tab for columns (b), (f), (j), (n), and (r) should be equal to the values contained in the row, Portfolio Total (Therms), of the Measure-Level Adjustments Tab for columns (t), (u), (v), (w), and (x) respectively.
Note on AA25: Portfolio Total (Therms): Below the rows of Programs, calculate the sum of the rows of Program savings for the respective fuel type (Therms) for columns (b), (f), (j), and (n). Note: The values contained in the row, Portfolio Total (Therms), in the Program-Level Adjustments Tab for columns (b), (f), (j), (n), and (r) should be equal to the values contained in the row, Portfolio Total (Therms), of the Measure-Level Adjustments Tab for columns (t), (u), (v), (w), and (x) respectively.
Note on AB25: Portfolio Total (Therms): Below the rows of Programs, calculate the sum of the rows of Program savings for the respective fuel type (Therms) for columns (b), (f), (j), and (n). Note: The values contained in the row, Portfolio Total (Therms), in the Program-Level Adjustments Tab for columns (b), (f), (j), (n), and (r) should be equal to the values contained in the row, Portfolio Total (Therms), of the Measure-Level Adjustments Tab for columns (t), (u), (v), (w), and (x) respectively.
Note on AC25: Portfolio Total (Therms): Below the rows of Programs, calculate the sum of the rows of Program savings for the respective fuel type (Therms) for columns (b), (f), (j), and (n). Note: The values contained in the row, Portfolio Total (Therms), in the Program-Level Adjustments Tab for columns (b), (f), (j), (n), and (r) should be equal to the values contained in the row, Portfolio Total (Therms), of the Measure-Level Adjustments Tab for columns (t), (u), (v), (w), and (x) respectively.
Note on AD25: Portfolio Total (Therms): Below the rows of Programs, calculate the sum of the rows of Program savings for the respective fuel type (Therms) for columns (b), (f), (j), and (n). Note: The values contained in the row, Portfolio Total (Therms), in the Program-Level Adjustments Tab for columns (b), (f), (j), (n), and (r) should be equal to the values contained in the row, Portfolio Total (Therms), of the Measure-Level Adjustments Tab for columns (t), (u), (v), (w), and (x) respectively.
Note on AE25: Portfolio Total (Therms): Below the rows of Programs, calculate the sum of the rows of Program savings for the respective fuel type (Therms) for columns (b), (f), (j), and (n). Note: The values contained in the row, Portfolio Total (Therms), in the Program-Level Adjustments Tab for columns (b), (f), (j), (n), and (r) should be equal to the values contained in the row, Portfolio Total (Therms), of the Measure-Level Adjustments Tab for columns (t), (u), (v), (w), and (x) respectively.
Note on AF25: Portfolio Total (Therms): Below the rows of Programs, calculate the sum of the rows of Program savings for the respective fuel type (Therms) for columns (b), (f), (j), and (n). Note: The values contained in the row, Portfolio Total (Therms), in the Program-Level Adjustments Tab for columns (b), (f), (j), (n), and (r) should be equal to the values contained in the row, Portfolio Total (Therms), of the Measure-Level Adjustments Tab for columns (t), (u), (v), (w), and (x) respectively.
Note on AG25: Portfolio Total (Therms): Below the rows of Programs, calculate the sum of the rows of Program savings for the respective fuel type (Therms) for columns (b), (f), (j), and (n). Note: The values contained in the row, Portfolio Total (Therms), in the Program-Level Adjustments Tab for columns (b), (f), (j), (n), and (r) should be equal to the values contained in the row, Portfolio Total (Therms), of the Measure-Level Adjustments Tab for columns (t), (u), (v), (w), and (x) respectively.
Note on AH25: Portfolio Total (Therms): Below the rows of Programs, calculate the sum of the rows of Program savings for the respective fuel type (Therms) for columns (b), (f), (j), and (n). Note: The values contained in the row, Portfolio Total (Therms), in the Program-Level Adjustments Tab for columns (b), (f), (j), (n), and (r) should be equal to the values contained in the row, Portfolio Total (Therms), of the Measure-Level Adjustments Tab for columns (t), (u), (v), (w), and (x) respectively.
Note on AI25: Portfolio Total (Therms): Below the rows of Programs, calculate the sum of the rows of Program savings for the respective fuel type (Therms) for columns (b), (f), (j), and (n). Note: The values contained in the row, Portfolio Total (Therms), in the Program-Level Adjustments Tab for columns (b), (f), (j), (n), and (r) should be equal to the values contained in the row, Portfolio Total (Therms), of the Measure-Level Adjustments Tab for columns (t), (u), (v), (w), and (x) respectively.
Note on AK25: Portfolio Total (Therms): Below the rows of Programs, calculate the sum of the rows of Program savings for the respective fuel type (Therms) for columns (b), (f), (j), and (n). Note: The values contained in the row, Portfolio Total (Therms), in the Program-Level Adjustments Tab for columns (b), (f), (j), (n), and (r) should be equal to the values contained in the row, Portfolio Total (Therms), of the Measure-Level Adjustments Tab for columns (t), (u), (v), (w), and (x) respectively.
Note on AL25: Portfolio Total (Therms): Below the rows of Programs, calculate the sum of the rows of Program savings for the respective fuel type (Therms) for columns (b), (f), (j), and (n). Note: The values contained in the row, Portfolio Total (Therms), in the Program-Level Adjustments Tab for columns (b), (f), (j), (n), and (r) should be equal to the values contained in the row, Portfolio Total (Therms), of the Measure-Level Adjustments Tab for columns (t), (u), (v), (w), and (x) respectively.
Note on AM25: Portfolio Total (Therms): Below the rows of Programs, calculate the sum of the rows of Program savings for the respective fuel type (Therms) for columns (b), (f), (j), and (n). Note: The values contained in the row, Portfolio Total (Therms), in the Program-Level Adjustments Tab for columns (b), (f), (j), (n), and (r) should be equal to the values contained in the row, Portfolio Total (Therms), of the Measure-Level Adjustments Tab for columns (t), (u), (v), (w), and (x) respectively.

## Measure-Level Adj Gas
EEDR Adjustable Savings Goal Template - Measure-Level Adjustments Tab
2024-02-27
|  | Program Administrator: |  |  | Peoples Gas | [6 empty] | 2022 | 2023 | 2024 | 2025 | [6 empty] | 2022 | 2023 | 2024 | 2025
[11 empty] | Approved Energy Efficiency Plan Key Assumptions - Plan Participation |  |  |  |  | Approved Energy Efficiency Plan Key Assumptions | [5 empty] | Approved Energy Efficiency Plan Key Assumptions | [8 empty] | Plan Adjusted Net-to Gross Values | [7 empty] | Plan Year 2022 Savings Goal Adjustment | [5 empty] | Plan Year 2023 Savings Goal Adjustment | [6 empty] | Plan Year 2024 Savings Goal Adjustment | [5 empty] | Plan Year 2025 Savings Goal Adjustment | [5 empty] | Final Adjusted Net Energy Savings Goals |  |  |  |  | Approved Energy Efficiency Plan Key Assumptions - Measure-Level Algorithm Inputs |  | Approved Energy Efficiency Plan Lifecycle Savings | [13 empty] | Adjusted Lifecycle Savings
[11 empty] | Plan Number of Units (Fixed Parameters for Calculating Adjustable Savings Goals) |  |  |  |  | Plan Gross Unit Savings (Therms) | [5 empty] | Plan Net-to-Gross Values |  |  |  | Plan Energy Savings Goals (Therms) |  |  |  |  | Recommended Deemed Net-to Gross Values |  |  |  | Plan Adjusted Net-to Gross Values |  |  |  | 2022 Gross Unit Savings, Effective January 1, 2022 - December 31, 2022 |  |  |  | Adjusted Energy Savings Goal (Therms) | Energy Savings Adjustment to Plan Goal (Therms) | 2023 Gross Unit Savings, Effective January 1, 2023 - December 31, 2023 |  |  |  | Adjusted Energy Savings Goal (Therms) | Adjusted Energy Savings Goal (Therms) | Energy Savings Adjustment to Plan Goal (Therms) | 2024 Gross Unit Savings, Effective January 1, 2024 - December 31, 2024 |  |  |  | Adjusted Energy Savings Goal (Therms) | Energy Savings Adjustment to Plan Goal (Therms) | 2025 Gross Unit Savings, Effective January 1, 2025 - December 31, 2025 |  |  |  | Adjusted Energy Savings Goal (Therms) | Energy Savings Adjustment to Plan Goal (Therms) | [5 empty] | Not derived from values in the IL-TRM, and therefore will not necessitate a change in savings goals if the IL-TRM is updated. Note: The Key Custom Input Assumptions specified in column (bb) should remain fixed over the Plan period when calculating the Gross Unit Savings for the Measure for the applicable Program Years set forth in columns (aa), (ag), (am), and (as), unless consensus is reached at SAG that the extenuating circumstance warrants an adjustment. | Derived from the IL-TRM that, if changed in the IL-TRM in the future, would therefore necessitate a savings goal adjustment, unless consensus is reached at SAG that the extenuating circumstance warrants no adjustment. | Annual Savings (Therms) |  |  |  | Annual Savings - Mid-Life Adjustment (Therms) |  |  |  | Lifetime (years) |  | Lifetime Savings (Therms) |  |  |  | Annual Savings (Therms) |  |  |  | Annual Savings - Mid-Life Adjustment (Therms) |  |  |  | Lifetime (years) |  | Lifetime Savings (Therms)
|  | Utility | Program | Market Offering | Path | Measure | Efficiency Requirement | Sector | IL-TRM Adjustable? (1 if yes; 0 if no) | IL-TRM Section / Custom | Unit of Participation | 2022 Plan Number of Units (Fixed) | 2023 Plan Number of Units (Fixed) | 2024 Plan Number of Units (Fixed) | 2025 Plan Number of Units (Fixed) | IL-TRM Measure Code from IL-TRM v9 | Reference Document Explaining Gross Unit Savings Calculation Details | 2022 Plan Gross Unit Savings | 2023 Plan Gross Unit Savings | 2024 Plan Gross Unit Savings | 2025 Plan Gross Unit Savings | 2022 | 2023 | 2024 | 2025 | 2022 Plan Goal | 2023 Plan Goal | 2024 Plan Goal | 2025 Plan Goal | Total Plan Period Goal | 2022 | 2023 | 2024 | 2025 | 2022 | 2023 | 2024 | 2025 | IL-TRM Measure Code from IL-TRM v9 or errata applicable to 2022 | Reference Document Explaining Gross Unit Savings Calculation Details | 2022 Gross Unit Savings (Therms) | Gross Unit Savings Adjustment Explanation | 2022 Adjusted Goal | 2022 IL-TRM Adjustment | IL-TRM Measure Code from the 2023 IL-TRM or errata applicable to 2023 | Reference Document Explaining Gross Unit Savings Calculation Details | 2023 Gross Unit Savings (Therms) | Gross Unit Savings Adjustment Explanation | 2023 Adjusted Goal (v10) | 2023 Adjusted Goal (v11) | 2023 IL-TRM Adjustment | IL-TRM Measure Code from the 2024 IL-TRM or errata applicable to 2024 | Reference Document Explaining Gross Unit Savings Calculation Details | 2024 Gross Unit Savings (Therms) | Gross Unit Savings Adjustment Explanation | 2024 Adjusted Goal | 2024 IL-TRM Adjustment | IL-TRM Measure Code from the 2025 IL-TRM or errata applicable to 2025 | Reference Document Explaining Gross Unit Savings Calculation Details | 2025 Gross Unit Savings (Therms) | Gross Unit Savings Adjustment Explanation | 2025 Adjusted Goal | 2025 IL-TRM Adjustment | 2022 Final Savings Goal (Therms) | 2023 Final Savings Goal (Therms) | 2024 Final Savings Goal (Therms) | 2025 Final Savings Goal (Therms) | Plan Period Final Savings Goal (Therms) | Key Custom Input Assumptions (if none, specify NA) | Key IL-TRM Input Assumptions | 2022 Plan | 2023 Plan | 2024 Plan | 2025 Plan | 2022 Plan | 2023 Plan | 2024 Plan | 2025 Plan | Lifetime (years) | Lifetime (years) - Remaining Years | 2022 Plan | 2023 Plan | 2024 Plan | 2025 Plan | 2022 Plan | 2023 Plan | 2024 Plan | 2025 Plan | 2022 Plan | 2023 Plan | 2024 Plan | 2025 Plan | Lifetime (years) | Lifetime (years) - Remaining Years | 2022 Plan | 2023 Plan | 2024 Plan | 2025 Plan
|  |  | 1 | 2 | 3 | 4 | 5 | 6 | 7 | 8 | 9 | 10 | 11 | 12 | 13 | 14 | 15 | 16 | 17 | 18 | 19 | 20 | 21 | 22 | 23 | 24 | 25 | 26 | 27 | 28 | 29 | 30 | 31 | 32 | 33 | 34 | 35 | 36 | 37 | 38 | 39 | 40 | 41 | 42 | 43 | 44 | 45 | 46 | 46 | 47 | 48 | 49 | 50 | 51 | 52 | 53 | 54 | 55 | 56 | 57 | 58 | 59 | 60 | 61 | 62 | 63 | 64 | 65 | 66 | 67 | 68 | 69 | 70 | 71 | 72 | 73 | 74 | 75 | 76 | 77 | 78 | 79 | 80 | 81 | 82 | 83 | 84 | 85 | 86 | 87 | 88 | 89 | 90 | 91 | 92 | 93 | 94 | 95
Full Key | Algorithm Key |  | (a) | (b) | (c) | (d) | (e) | (f) | (g) | (h) | (i) | (j) | (k) | (l) | (m) | (n) | (o) | (p) | (q) | (r) | (s) | (t) | (u) | (v) | (w) | (x) | (y) | (z) | (aa) | (ab) | (ac) | (ad) | (ae) | (af) | (ag) | (ah) | (ai) | (aj) | (ak) | (al) | (am) | (an) | (ao) | (ap) | (aq) | (ar) | (as) | (at) | (at) | (au) | (av) | (aw) | (ax) | (ay) | (az) | (ba) | (bb) | (bc) | (bd) | (be) | (bf) | (bg) | (bh) | (bi) | (bj) | (bk) | (bl) | (bm) | (bn) | (bo) | (bp) | (bq) | (br) | (bs) | (bt) | (bu) | (bv) | (bw) | (bx) | (by) | (bz) | (ca) | (cb) | (cc) | (cd) | (ce) | (cf) | (cg) | (ch) | (ci) | (cj) | (ck) | (cl) | (cm) | (cn) | (co) | (cp) | (cq)
______ | __
PGL_Business_C&I_Rebates_DHW Storage Tank Insulation_0_MF/CI/SMB | DHW Storage Tank Insulation_0_MF/CI/SMB | PGL | Business | C&I | Rebates | DHW Storage Tank Insulation | 0 | MF/CI/SMB | 1 | 4.3.12 | sqft | 56 | 56 | 56 | 56 | CI-HWE-TKIN-V03-240101 |  | 6.9554 | 6.9554 | 6.9554 | 6.9554 | 91% | 91% | 91% | 91% | 354.4458 | 354.4458 | 354.4458 | 354.4458 | 1417.7832 | 91% | 91% | 91% | 91% | 91% | 91% | 91% | 91% |  |  | 9.7375 |  | 496.2241 | 141.7783 |  |  | 9.7375 | n/a | 496.2241 | 496.2241 | 141.7783 |  |  | 9.7375 |  | 496.2241 | 141.7783 |  |  | 9.7375 |  | 496.2241 | 141.7783 | 496.2241 | 496.2241 | 496.2241 | 496.2241 | 1984.8965 | NA |  | 354.4458 | 354.4458 | 354.4458 | 354.4458 | 0 | 0 | 0 | 0 | 15 | 0 | 5316.6871 | 5316.6871 | 5316.6871 | 5316.6871 | 496.2241 | 496.2241 | 496.2241 | 496.2241 | 0 | 0 | 0 | 0 | 15 | 0 | 7443.3619 | 7443.3619 | 7443.3619 | 7443.3619
PGL_Business_C&I_Rebates_Water Heater_≥75 MBH, ≥88% TE _CI | Water Heater_≥75 MBH, ≥88% TE _CI | PGL | Business | C&I | Rebates | Water Heater | ≥75 MBH, ≥88% TE | CI | 1 | 4.3.1 | MBH | 1000 | 1000 | 750 | 500 | CI-HWE-STWH-V10-240101 |  | 2.4978 | 2.4978 | 2.4978 | 2.4978 | 91% | 91% | 91% | 91% | 2272.9702 | 2272.9702 | 1704.7276 | 1136.4851 | 7387.153 | 91% | 91% | 91% | 91% | 91% | 91% | 91% | 91% |  |  | 2.6036 |  | 2369.2613 | 96.2912 |  |  | 2.6036 | n/a | 2369.2613 | 2369.2613 | 96.2912 |  |  | 2.6036 | n/a - language only. | 1776.946 | 72.2184 |  |  | 2.6036 |  | 1184.6307 | 48.1456 | 2369.2613 | 2369.2613 | 1776.946 | 1184.6307 | 7700.0992 | NA |  | 2272.9702 | 2272.9702 | 1704.7276 | 1136.4851 | 0 | 0 | 0 | 0 | 15 | 0 | 34094.5523 | 34094.5523 | 25570.9142 | 17047.2761 | 2369.2613 | 2369.2613 | 1776.946 | 1184.6307 | 0 | 0 | 0 | 0 | 15 | 0 | 35538.9195 | 35538.9195 | 26654.1896 | 17769.4598
PGL_Business_C&I_Rebates_Programmable Thermostat_0_CI | Programmable Thermostat_0_CI | PGL | Business | C&I | Rebates | Programmable Thermostat | 0 | CI | 1 | 4.4.48 | each | 0 | 0 | 0 | 0 | CI-HVC-THST-V06-240101 |  | 159.3051 | 159.3051 | 159.3051 | 159.3051 | 91% | 91% | 91% | 91% | 0 | 0 | 0 | 0 | 0 | 91% | 91% | 91% | 91% | 91% | 91% | 91% | 91% |  |  | 200.2693 |  | 0 | 0 |  |  | 200.2693 | n/a | 0 | 0 | 0 |  |  | 200.2693 | n/a - only affects electric energy savings algorithm. | 0 | 0 |  |  | 200.2693 |  | 0 | 0 | 0 | 0 | 0 | 0 | 0 | NA |  | 0 | 0 | 0 | 0 | 0 | 0 | 0 | 0 | 11 | 0 | 0 | 0 | 0 | 0 | 0 | 0 | 0 | 0 | 0 | 0 | 0 | 0 | 11 | 0 | 0 | 0 | 0 | 0
PGL_Business_C&I_Rebates_Pre-Rinse Sprayer_0_CI | Pre-Rinse Sprayer_0_CI | PGL | Business | C&I | Rebates | Pre-Rinse Sprayer | 0 | CI | 1 | 4.2.11 | each | 0 | 0 | 0 | 0 | CI-FSE-SPRY-V08-220101 |  | 235.7777 | 235.7777 | 235.7777 | 235.7777 | 91% | 91% | 91% | 91% | 0 | 0 | 0 | 0 | 0 | 91% | 91% | 91% | 91% | 91% | 91% | 91% | 91% |  |  | 247.2297 |  | 0 | 0 |  |  | 247.2297 | n/a | 0 | 0 | 0 |  |  | 247.2297 |  | 0 | 0 |  |  | 247.2297 |  | 0 | 0 | 0 | 0 | 0 | 0 | 0 | NA |  | 0 | 0 | 0 | 0 | 0 | 0 | 0 | 0 | 5 | 0 | 0 | 0 | 0 | 0 | 0 | 0 | 0 | 0 | 0 | 0 | 0 | 0 | 5 | 0 | 0 | 0 | 0 | 0
PGL_Business_C&I_Rebates_Water Heater_Storage 0.67 EF_CI | Water Heater_Storage 0.67 EF_CI | PGL | Business | C&I | Rebates | Water Heater | Storage 0.67 EF | CI | 1 | 4.3.1 | each | 0 | 0 | 0 | 0 | CI-HWE-STWH-V10-240101 |  | 56.2525 | 56.2525 | 56.2525 | 56.2525 | 91% | 91% | 91% | 91% | 0 | 0 | 0 | 0 | 0 | 91% | 91% | 91% | 91% | 91% | 91% | 91% | 91% |  |  | 58.867 |  | 0 | 0 |  |  | 58.5505 | n/a | 0 | 0 | 0 |  |  | 58.5505 | n/a - language only. | 0 | 0 |  |  | 58.5505 |  | 0 | 0 | 0 | 0 | 0 | 0 | 0 | NA |  | 0 | 0 | 0 | 0 | 0 | 0 | 0 | 0 | 15 | 0 | 0 | 0 | 0 | 0 | 0 | 0 | 0 | 0 | 0 | 0 | 0 | 0 | 15 | 0 | 0 | 0 | 0 | 0
PGL_Business_C&I_Rebates_Water Heater_Central Lodging 88% TE_CI | Water Heater_Central Lodging 88% TE_CI | PGL | Business | C&I | Rebates | Water Heater | Central Lodging 88% TE | CI | 1 | 4.3.7 | MBH | 0 | 0 | 0 | 0 | CI-HWE-MDHW-V07-240101 |  | 9.3163 | 9.3163 | 9.3163 | 9.3163 | 91% | 91% | 91% | 91% | 0 | 0 | 0 | 0 | 0 | 91% | 91% | 91% | 91% | 91% | 91% | 91% | 91% |  |  | 9.738 |  | 0 | 0 |  |  | 9.738 | n/a | 0 | 0 | 0 |  |  | 9.738 | n/a - language only. | 0 | 0 |  |  | 9.738 |  | 0 | 0 | 0 | 0 | 0 | 0 | 0 | NA |  | 0 | 0 | 0 | 0 | 0 | 0 | 0 | 0 | 15 | 0 | 0 | 0 | 0 | 0 | 0 | 0 | 0 | 0 | 0 | 0 | 0 | 0 | 15 | 0 | 0 | 0 | 0 | 0
PGL_Business_C&I_Rebates_Water Heater_Storage 88% TE ≥75MBh_CI | Water Heater_Storage 88% TE ≥75MBh_CI | PGL | Business | C&I | Rebates | Water Heater | Storage 88% TE ≥75MBh | CI | 1 | 4.3.1 | each | 0 | 0 | 0 | 0 | CI-HWE-STWH-V10-240101 |  | 135.6683 | 135.6683 | 135.6683 | 135.6683 | 91% | 91% | 91% | 91% | 0 | 0 | 0 | 0 | 0 | 91% | 91% | 91% | 91% | 91% | 91% | 91% | 91% |  |  | 139.6589 |  | 0 | 0 |  |  | 139.6589 | n/a | 0 | 0 | 0 |  |  | 139.6589 | n/a - language only. | 0 | 0 |  |  | 139.6589 |  | 0 | 0 | 0 | 0 | 0 | 0 | 0 | NA |  | 0 | 0 | 0 | 0 | 0 | 0 | 0 | 0 | 15 | 0 | 0 | 0 | 0 | 0 | 0 | 0 | 0 | 0 | 0 | 0 | 0 | 0 | 15 | 0 | 0 | 0 | 0 | 0
PGL_Business_C&I_Gas Optimization_C&I Gas Optimization_0_CI | C&I Gas Optimization_0_CI | PGL | Business | C&I | Gas Optimization | C&I Gas Optimization | 0 | CI | 1 | 0 | therm | 257948.5714 | 214957.1429 | 171965.7143 | 128974.2857 | 0 |  | 1 | 1 | 1 | 1 | 94% | 94% | 94% | 94% | 242471.6571 | 202059.7143 | 161647.7714 | 121235.8286 | 727414.9714 | 94% | 94% | 94% | 94% | 94% | 94% | 94% | 94% |  |  | 1 |  | 242471.6571 | 0 |  |  | 1 | n/a | 202059.7143 | 202059.7143 | 0 |  |  | 1 |  | 161647.7714 | 0 |  |  | 1 |  | 121235.8286 | 0 | 242471.6571 | 202059.7143 | 161647.7714 | 121235.8286 | 727414.9714 | NA |  | 242471.6571 | 202059.7143 | 161647.7714 | 121235.8286 | 0 | 0 | 0 | 0 | 15 | 0 | 3637074.8571 | 3030895.7143 | 2424716.5714 | 1818537.4286 | 242471.6571 | 202059.7143 | 161647.7714 | 121235.8286 | 0 | 0 | 0 | 0 | 15 | 0 | 3637074.8571 | 3030895.7143 | 2424716.5714 | 1818537.4286
PGL_Business_C&I_Retrocommissioning_C&I Retrocommissioning_0_CI | C&I Retrocommissioning_0_CI | PGL | Business | C&I | Retrocommissioning | C&I Retrocommissioning | 0 | CI | 1 | 0 | therm | 221674.8182 | 204622.9091 | 170519.0909 | 136415.2727 | 0 |  | 1 | 1 | 1 | 1 | 98% | 98% | 98% | 98% | 217241.3218 | 200530.4509 | 167108.7091 | 133686.9673 | 718567.4491 | 98% | 98% | 98% | 98% | 98% | 98% | 98% | 98% |  |  | 1 |  | 217241.3218 | 0 |  |  | 1 | n/a | 200530.4509 | 200530.4509 | 0 |  |  | 1 |  | 167108.7091 | 0 |  |  | 1 |  | 133686.9673 | 0 | 217241.3218 | 200530.4509 | 167108.7091 | 133686.9673 | 718567.4491 | NA |  | 217241.3218 | 200530.4509 | 167108.7091 | 133686.9673 | 0 | 0 | 0 | 0 | 15 | 0 | 3258619.8273 | 3007956.7636 | 2506630.6364 | 2005304.5091 | 217241.3218 | 200530.4509 | 167108.7091 | 133686.9673 | 0 | 0 | 0 | 0 | 15 | 0 | 3258619.8273 | 3007956.7636 | 2506630.6364 | 2005304.5091
PGL_Business_C&I_Engineering Study_Engineering Study_0_CI | Engineering Study_0_CI | PGL | Business | C&I | Engineering Study | Engineering Study | 0 | CI | 1 | 0 | each | 0 | 0 | 0 | 0 | 0 |  | 0 | 0 | 0 | 0 | 102% | 102% | 102% | 102% | 0 | 0 | 0 | 0 | 0 | 102% | 102% | 102% | 102% | 102% | 102% | 102% | 102% |  |  | 0 |  | 0 | 0 |  |  | 0 | n/a | 0 | 0 | 0 |  |  | 0 |  | 0 | 0 |  |  | 0 |  | 0 | 0 | 0 | 0 | 0 | 0 | 0 | NA |  | 0 | 0 | 0 | 0 | 0 | 0 | 0 | 0 | 0 | 0 | 0 | 0 | 0 | 0 | 0 | 0 | 0 | 0 | 0 | 0 | 0 | 0 | 0 | 0 | 0 | 0 | 0 | 0
PGL_Business_C&I_Staffing_Staffing_0_CI | Staffing_0_CI | PGL | Business | C&I | Staffing | Staffing | 0 | CI | 1 | 0 | each | 1 | 1 | 1 | 1 | 0 |  | 0 | 0 | 0 | 0 | 102% | 102% | 102% | 102% | 0 | 0 | 0 | 0 | 0 | 102% | 102% | 102% | 102% | 102% | 102% | 102% | 102% |  |  | 0 |  | 0 | 0 |  |  | 0 | n/a | 0 | 0 | 0 |  |  | 0 |  | 0 | 0 |  |  | 0 |  | 0 | 0 | 0 | 0 | 0 | 0 | 0 | NA |  | 0 | 0 | 0 | 0 | 0 | 0 | 0 | 0 | 0 | 0 | 0 | 0 | 0 | 0 | 0 | 0 | 0 | 0 | 0 | 0 | 0 | 0 | 0 | 0 | 0 | 0 | 0 | 0
PGL_Business_C&I_Rebates_Boiler_≥88% AFUE, <300MBh_CI | Boiler_≥88% AFUE, <300MBh_CI | PGL | Business | C&I | Rebates | Boiler | ≥88% AFUE, <300MBh | CI | 1 | 4.4.10 | MBH | 400 | 400 | 200 | 200 | CI-HVC-BOIL-V11-240101 |  | 0.79095 | 0.79095 | 0.79095 | 0.79095 | 91% | 91% | 91% | 91% | 287.9067 | 287.9067 | 143.9533 | 143.9533 | 863.72 | 91% | 91% | 91% | 91% | 91% | 91% | 91% | 91% |  |  | 0.79095 |  | 287.9067 | 0 |  |  | 0.79095 | n/a | 287.9067 | 287.9067 | 0 |  |  | 0.79095 | Updated baseline and efficient boiler efficiency ratings. | 143.9533 | 0 |  |  | 0.79095 |  | 143.9533 | 0 | 287.9067 | 287.9067 | 143.9533 | 143.9533 | 863.72 | NA |  | 287.9067 | 287.9067 | 143.9533 | 143.9533 | 0 | 0 | 0 | 0 | 25 | 0 | 7197.6667 | 7197.6667 | 3598.8333 | 3598.8333 | 287.9067 | 287.9067 | 143.9533 | 143.9533 | 0 | 0 | 0 | 0 | 25 | 0 | 7197.6667 | 7197.6667 | 3598.8333 | 3598.8333
PGL_Business_C&I_Rebates_Boiler_≥88% AFUE, ≥300MBh TE_CI | Boiler_≥88% AFUE, ≥300MBh TE_CI | PGL | Business | C&I | Rebates | Boiler | ≥88% AFUE, ≥300MBh TE | CI | 1 | 4.4.10 | MBH | 25000 | 20000 | 20000 | 15000 | CI-HVC-BOIL-V11-240101 |  | 1.661 | 1.661 | 1.661 | 1.661 | 91% | 91% | 91% | 91% | 37787.75 | 30230.2 | 30230.2 | 22672.65 | 120920.8 | 91% | 91% | 91% | 91% | 91% | 91% | 91% | 91% |  |  | 1.661 |  | 37787.75 | 0 |  |  | 1.661 | n/a | 30230.2 | 30230.2 | 0 |  |  | 0.79095 | Updated baseline and efficient boiler efficiency ratings. | 14395.3333 | -15834.8667 |  |  | 0.79095 |  | 10796.5 | -11876.15 | 37787.75 | 30230.2 | 14395.3333 | 10796.5 | 93209.7833 | NA |  | 37787.75 | 30230.2 | 30230.2 | 22672.65 | 0 | 0 | 0 | 0 | 25 | 0 | 944693.75 | 755755 | 755755 | 566816.25 | 37787.75 | 30230.2 | 14395.3333 | 10796.5 | 0 | 0 | 0 | 0 | 25 | 0 | 944693.75 | 755755 | 359883.3333 | 269912.5
PGL_Business_C&I_Rebates_Boiler Reset Controls_0_CI | Boiler Reset Controls_0_CI | PGL | Business | C&I | Rebates | Boiler Reset Controls | 0 | CI | 1 | 4.4.4 | MBH | 0 | 0 | 0 | 0 | CI-HVC-BLRC-V05-240101 |  | 1.3424 | 1.3424 | 1.3424 | 1.3424 | 91% | 91% | 91% | 91% | 0 | 0 | 0 | 0 | 0 | 91% | 91% | 91% | 91% | 91% | 91% | 91% | 91% |  |  | 1.3424 |  | 0 | 0 |  |  | 1.3424 | n/a | 0 | 0 | 0 |  |  | 1.3424 |  | 0 | 0 |  |  | 1.3424 |  | 0 | 0 | 0 | 0 | 0 | 0 | 0 | NA |  | 0 | 0 | 0 | 0 | 0 | 0 | 0 | 0 | 16 | 0 | 0 | 0 | 0 | 0 | 0 | 0 | 0 | 0 | 0 | 0 | 0 | 0 | 16 | 0 | 0 | 0 | 0 | 0
PGL_Business_C&I_Rebates_Boiler Tune Up_Process_MF/CI | Boiler Tune Up_Process_MF/CI | PGL | Business | C&I | Rebates | Boiler Tune Up | Process | MF/CI | 1 | 4.4.3 | MBH | 408000 | 384000 | 312000 | 240000 | CI-HVC-PBTU-V07-230101 |  | 1.0227 | 1.0227 | 1.0227 | 1.0227 | 91% | 91% | 91% | 91% | 379721.1901 | 357384.6495 | 290375.0278 | 223365.406 | 1250846.2734 | 91% | 91% | 91% | 91% | 91% | 91% | 91% | 91% |  |  | 1.0227 |  | 379721.1901 | 0 |  |  | 1.0227 | Updated measure lifetime. | 357384.6495 | 357384.6495 | 0 |  |  | 1.0227 |  | 290375.0278 | 0 |  |  | 1.0227 |  | 223365.406 | 0 | 379721.1901 | 357384.6495 | 290375.0278 | 223365.406 | 1250846.2734 | NA |  | 379721.1901 | 357384.6495 | 290375.0278 | 223365.406 | 0 | 0 | 0 | 0 | 2 | 0 | 759442.3803 | 714769.2991 | 580750.0555 | 446730.8119 | 379721.1901 | 357384.6495 | 290375.0278 | 223365.406 | 0 | 0 | 0 | 0 | 2 | 0 | 759442.3803 | 714769.2991 | 580750.0555 | 446730.8119
PGL_Business_C&I_Rebates_Boiler Tune Up_Space Heating_CI | Boiler Tune Up_Space Heating_CI | PGL | Business | C&I | Rebates | Boiler Tune Up | Space Heating | CI | 1 | 4.4.2 | MBH | 156000 | 144000 | 114000 | 90000 | CI-HVC-BLRT-V07-210101 |  | 0.46875 | 0.46875 | 0.46875 | 0.46875 | 91% | 91% | 91% | 91% | 66543.5323 | 61424.799 | 48627.9659 | 38390.4994 | 214986.7966 | 91% | 91% | 91% | 91% | 91% | 91% | 91% | 91% |  |  | 0.46875 |  | 66543.5323 | 0 |  |  | 0.46875 | n/a | 61424.799 | 61424.799 | 0 |  |  | 0.46875 |  | 48627.9659 | 0 |  |  | 0.46875 |  | 38390.4994 | 0 | 66543.5323 | 61424.799 | 48627.9659 | 38390.4994 | 214986.7966 | NA |  | 66543.5323 | 61424.799 | 48627.9659 | 38390.4994 | 0 | 0 | 0 | 0 | 3 | 0 | 199630.5968 | 184274.3971 | 145883.8977 | 115171.4982 | 66543.5323 | 61424.799 | 48627.9659 | 38390.4994 | 0 | 0 | 0 | 0 | 3 | 0 | 199630.5968 | 184274.3971 | 145883.8977 | 115171.4982
PGL_Business_C&I_Rebates_Furnace_>95% AFUE_CI | Furnace_>95% AFUE_CI | PGL | Business | C&I | Rebates | Furnace | >95% AFUE | CI | 1 | 4.4.11 | each | 0 | 0 | 0 | 0 | CI-HVC-FRNC-V13-240101 |  | 247.0855 | 247.0855 | 247.0855 | 247.0855 | 91% | 91% | 91% | 91% | 0 | 0 | 0 | 0 | 0 | 91% | 91% | 91% | 91% | 91% | 91% | 91% | 91% |  |  | 247.0855 |  | 0 | 0 |  |  | 247.0855 | n/a | 0 | 0 | 0 |  |  | 228.2909 | Updated baseline Furnace Annual Fuel Utilization Efficiency (AFUE) rating from 80% to 81%. | 0 | 0 |  |  | 228.2909 |  | 0 | 0 | 0 | 0 | 0 | 0 | 0 | NA |  | 0 | 0 | 0 | 0 | 0 | 0 | 0 | 0 | 16.5 | 0 | 0 | 0 | 0 | 0 | 0 | 0 | 0 | 0 | 0 | 0 | 0 | 0 | 16.5 | 0 | 0 | 0 | 0 | 0
PGL_Business_C&I_Rebates_DCV - Kitchen_0_MF/CI | DCV - Kitchen_0_MF/CI | PGL | Business | C&I | Rebates | DCV - Kitchen | 0 | MF/CI | 1 | 4.2.16 | HP | 15.5 | 15.5 | 7.75 | 7.75 | CI-FSE-VENT-V06-240101 |  | 774 | 774 | 774 | 774 | 91% | 91% | 91% | 91% | 10917.27 | 10917.27 | 5458.635 | 5458.635 | 32751.81 | 91% | 91% | 91% | 91% | 91% | 91% | 91% | 91% |  |  | 774 |  | 10917.27 | 0 |  |  | 774 | n/a | 10917.27 | 10917.27 | 0 |  |  | 774 | n/a - HP assumed in units of participation. | 5458.635 | 0 |  |  | 774 |  | 5458.635 | 0 | 10917.27 | 10917.27 | 5458.635 | 5458.635 | 32751.81 | NA |  | 10917.27 | 10917.27 | 5458.635 | 5458.635 | 0 | 0 | 0 | 0 | 20 | 0 | 218345.4 | 218345.4 | 109172.7 | 109172.7 | 10917.27 | 10917.27 | 5458.635 | 5458.635 | 0 | 0 | 0 | 0 | 20 | 0 | 218345.4 | 218345.4 | 109172.7 | 109172.7
PGL_Business_C&I_Rebates_Direct Fired Heaters_0_MF/CI | Direct Fired Heaters_0_MF/CI | PGL | Business | C&I | Rebates | Direct Fired Heaters | 0 | MF/CI | 1 | 4.4.39 | MBH | 0 | 0 | 0 | 0 | CI-HVC-HTHV-V02-230101 |  | 3.72 | 3.72 | 3.72 | 3.72 | 91% | 91% | 91% | 91% | 0 | 0 | 0 | 0 | 0 | 91% | 91% | 91% | 91% | 91% | 91% | 91% | 91% |  |  | 3.72 |  | 0 | 0 |  |  | 3.72 | n/a | 0 | 0 | 0 |  |  | 3.72 |  | 0 | 0 |  |  | 3.72 |  | 0 | 0 | 0 | 0 | 0 | 0 | 0 | NA |  | 0 | 0 | 0 | 0 | 0 | 0 | 0 | 0 | 15 | 0 | 0 | 0 | 0 | 0 | 0 | 0 | 0 | 0 | 0 | 0 | 0 | 0 | 15 | 0 | 0 | 0 | 0 | 0
PGL_Business_C&I_Rebates_High Speed Washer_Hotel/Motel/Hospital_CI | High Speed Washer_Hotel/Motel/Hospital_CI | PGL | Business | C&I | Rebates | High Speed Washer | Hotel/Motel/Hospital | CI | 1 | 4.8.5 | lb-capacity | 1000 | 1000 | 750 | 500 | CI-MSC-HSCW-V03-240101 |  | 6.7459 | 6.7459 | 6.7459 | 6.7459 | 91% | 91% | 91% | 91% | 6138.8047 | 6138.8047 | 4604.1035 | 3069.4023 | 19951.1152 | 91% | 91% | 91% | 91% | 91% | 91% | 91% | 91% |  |  | 6.7459 |  | 6138.8047 | 0 |  |  | 6.7459 | n/a | 6138.8047 | 6138.8047 | 0 |  |  | 6.7459 | n/a - costs only. | 4604.1035 | 0 |  |  | 6.7459 |  | 3069.4023 | 0 | 6138.8047 | 6138.8047 | 4604.1035 | 3069.4023 | 19951.1152 | NA |  | 6138.8047 | 6138.8047 | 4604.1035 | 3069.4023 | 0 | 0 | 0 | 0 | 7 | 0 | 42971.6327 | 42971.6327 | 32228.7245 | 21485.8164 | 6138.8047 | 6138.8047 | 4604.1035 | 3069.4023 | 0 | 0 | 0 | 0 | 7 | 0 | 42971.6327 | 42971.6327 | 32228.7245 | 21485.8164
PGL_Business_C&I_Rebates_High Speed Washer_Laundromat_SMB | High Speed Washer_Laundromat_SMB | PGL | Business | C&I | Rebates | High Speed Washer | Laundromat | SMB | 1 | 4.8.5 | lb-capacity | 250 | 250 | 250 | 250 | CI-MSC-HSCW-V03-240101 |  | 2.7892 | 2.7892 | 2.7892 | 2.7892 | 91% | 91% | 91% | 91% | 634.5399 | 634.5399 | 634.5399 | 634.5399 | 2538.1596 | 91% | 91% | 91% | 91% | 91% | 91% | 91% | 91% |  |  | 2.7892 |  | 634.5399 | 0 |  |  | 2.7892 | n/a | 634.5399 | 634.5399 | 0 |  |  | 2.7892 | n/a - costs only. | 634.5399 | 0 |  |  | 2.7892 |  | 634.5399 | 0 | 634.5399 | 634.5399 | 634.5399 | 634.5399 | 2538.1596 | NA |  | 634.5399 | 634.5399 | 634.5399 | 634.5399 | 0 | 0 | 0 | 0 | 7 | 0 | 4441.7793 | 4441.7793 | 4441.7793 | 4441.7793 | 634.5399 | 634.5399 | 634.5399 | 634.5399 | 0 | 0 | 0 | 0 | 7 | 0 | 4441.7793 | 4441.7793 | 4441.7793 | 4441.7793
PGL_Business_C&I_Rebates_Demand Controlled Ventilation_0_MF/CI/SMB | Demand Controlled Ventilation_0_MF/CI/SMB | PGL | Business | C&I | Rebates | Demand Controlled Ventilation | 0 | MF/CI/SMB | 1 | 4.4.19 | sqft | 0 | 0 | 0 | 0 | CI-HVC-DCV-V07-240101 |  | 0.068 | 0.068 | 0.068 | 0.068 | 91% | 91% | 91% | 91% | 0 | 0 | 0 | 0 | 0 | 91% | 91% | 91% | 91% | 91% | 91% | 91% | 91% |  |  | 0.068 |  | 0 | 0 |  |  | 0.068 | n/a | 0 | 0 | 0 |  |  | 0.068 | n/a - language and costs. | 0 | 0 |  |  | 0.068 |  | 0 | 0 | 0 | 0 | 0 | 0 | 0 | NA |  | 0 | 0 | 0 | 0 | 0 | 0 | 0 | 0 | 10 | 0 | 0 | 0 | 0 | 0 | 0 | 0 | 0 | 0 | 0 | 0 | 0 | 0 | 10 | 0 | 0 | 0 | 0 | 0
PGL_Business_C&I_Rebates_Linkageless Controls_0_CI | Linkageless Controls_0_CI | PGL | Business | C&I | Rebates | Linkageless Controls | 0 | CI | 1 | 4.4.21 | MBH | 5000 | 5000 | 5000 | 5000 | CI-HVC-LBC-V06-220101 |  | 0.56278 | 0.56278 | 0.56278 | 0.56278 | 91% | 91% | 91% | 91% | 2560.649 | 2560.649 | 2560.649 | 2560.649 | 10242.596 | 91% | 91% | 91% | 91% | 91% | 91% | 91% | 91% |  |  | 0.56278 |  | 2560.649 | 0 |  |  | 0.56278 | n/a | 2560.649 | 2560.649 | 0 |  |  | 0.56278 |  | 2560.649 | 0 |  |  | 0.56278 |  | 2560.649 | 0 | 2560.649 | 2560.649 | 2560.649 | 2560.649 | 10242.596 | NA |  | 2560.649 | 2560.649 | 2560.649 | 2560.649 | 0 | 0 | 0 | 0 | 20 | 0 | 51212.98 | 51212.98 | 51212.98 | 51212.98 | 2560.649 | 2560.649 | 2560.649 | 2560.649 | 0 | 0 | 0 | 0 | 20 | 0 | 51212.98 | 51212.98 | 51212.98 | 51212.98
PGL_Business_C&I_Rebates_Condensate Tank Insulation_0_MF/CI/SMB | Condensate Tank Insulation_0_MF/CI/SMB | PGL | Business | C&I | Rebates | Condensate Tank Insulation | 0 | MF/CI/SMB | 1 | 4.3.12 | sqft | 1650 | 1650 | 1100 | 1100 | CI-HWE-TKIN-V03-240101 |  | 16.7462 | 16.7462 | 16.7462 | 16.7462 | 91% | 91% | 91% | 91% | 25144.4156 | 25144.4156 | 16762.9437 | 16762.9437 | 83814.7187 | 91% | 91% | 91% | 91% | 91% | 91% | 91% | 91% |  |  | 16.7462 |  | 25144.4156 | 0 |  |  | 16.7462 | n/a | 25144.4156 | 25144.4156 | 0 |  |  | 16.7462 |  | 16762.9437 | 0 |  |  | 16.7462 |  | 16762.9437 | 0 | 25144.4156 | 25144.4156 | 16762.9437 | 16762.9437 | 83814.7187 | NA |  | 25144.4156 | 25144.4156 | 16762.9437 | 16762.9437 | 0 | 0 | 0 | 0 | 15 | 0 | 377166.2341 | 377166.2341 | 251444.1561 | 251444.1561 | 25144.4156 | 25144.4156 | 16762.9437 | 16762.9437 | 0 | 0 | 0 | 0 | 15 | 0 | 377166.2341 | 377166.2341 | 251444.1561 | 251444.1561
PGL_Business_C&I_Rebates_Dock Door Seals_0_CI | Dock Door Seals_0_CI | PGL | Business | C&I | Rebates | Dock Door Seals | 0 | CI | 1 | 0 | each | 5 | 4 | 4 | 3 | 0 |  | 234.9483 | 234.9483 | 234.9483 | 234.9483 | 91% | 91% | 91% | 91% | 1069.0146 | 855.2117 | 855.2117 | 641.4087 | 3420.8466 | 91% | 91% | 91% | 91% | 91% | 91% | 91% | 91% |  |  | 234.9483 |  | 1069.0146 | 0 |  |  | 234.9483 | n/a | 855.2117 | 855.2117 | 0 |  |  | 234.9483 |  | 855.2117 | 0 |  |  | 234.9483 |  | 641.4087 | 0 | 1069.0146 | 855.2117 | 855.2117 | 641.4087 | 3420.8466 | NA |  | 1069.0146 | 855.2117 | 855.2117 | 641.4087 | 0 | 0 | 0 | 0 | 20 | 0 | 21380.2914 | 17104.2331 | 17104.2331 | 12828.1748 | 1069.0146 | 855.2117 | 855.2117 | 641.4087 | 0 | 0 | 0 | 0 | 20 | 0 | 21380.2914 | 17104.2331 | 17104.2331 | 12828.1748
PGL_Business_C&I_Rebates_Infrared Heater_0_MF/CI | Infrared Heater_0_MF/CI | PGL | Business | C&I | Rebates | Infrared Heater | 0 | MF/CI | 1 | 4.4.12 | MBH | 0 | 0 | 0 | 0 | CI-HVC-IRHT-V03-230101 |  | 2.9612 | 2.9612 | 2.9612 | 2.9612 | 91% | 91% | 91% | 91% | 0 | 0 | 0 | 0 | 0 | 91% | 91% | 91% | 91% | 91% | 91% | 91% | 91% |  |  | 2.9612 |  | 0 | 0 |  |  | 2.9612 | n/a | 0 | 0 | 0 |  |  | 2.9612 |  | 0 | 0 |  |  | 2.9612 |  | 0 | 0 | 0 | 0 | 0 | 0 | 0 | NA |  | 0 | 0 | 0 | 0 | 0 | 0 | 0 | 0 | 15 | 0 | 0 | 0 | 0 | 0 | 0 | 0 | 0 | 0 | 0 | 0 | 0 | 0 | 15 | 0 | 0 | 0 | 0 | 0
PGL_Business_C&I_Rebates_Modulating Commercial Gas Clothes Dryer_Hotels & Hospitals_CI | Modulating Commercial Gas Clothes Dryer_Hotels & Hospitals_CI | PGL | Business | C&I | Rebates | Modulating Commercial Gas Clothes Dryer | Hotels & Hospitals | CI | 1 | 4.8.4 | each | 1 | 1 | 1 | 1 | CI-MSC-MODD-V02-230101 |  | 649.26 | 649.26 | 649.26 | 649.26 | 91% | 91% | 91% | 91% | 590.8266 | 590.8266 | 590.8266 | 590.8266 | 2363.3064 | 91% | 91% | 91% | 91% | 91% | 91% | 91% | 91% |  |  | 649.26 |  | 590.8266 | 0 |  |  | 649.26 | Updated measure lifetime. | 590.8266 | 590.8266 | 0 |  |  | 649.26 |  | 590.8266 | 0 |  |  | 649.26 |  | 590.8266 | 0 | 590.8266 | 590.8266 | 590.8266 | 590.8266 | 2363.3064 | NA |  | 590.8266 | 590.8266 | 590.8266 | 590.8266 | 0 | 0 | 0 | 0 | 10 | 0 | 5908.266 | 5908.266 | 5908.266 | 5908.266 | 590.8266 | 590.8266 | 590.8266 | 590.8266 | 0 | 0 | 0 | 0 | 10 | 0 | 5908.266 | 5908.266 | 5908.266 | 5908.266
PGL_Business_C&I_Rebates_Modulating Commercial Gas Clothes Dryer_Laundromat & MF Dorms_MF/SMB | Modulating Commercial Gas Clothes Dryer_Laundromat & MF Dorms_MF/SMB | PGL | Business | C&I | Rebates | Modulating Commercial Gas Clothes Dryer | Laundromat & MF Dorms | MF/SMB | 1 | 4.8.4 | each | 1 | 1 | 1 | 1 | CI-MSC-MODD-V02-230101 |  | 230.13 | 230.13 | 230.13 | 230.13 | 91% | 91% | 91% | 91% | 209.4183 | 209.4183 | 209.4183 | 209.4183 | 837.6732 | 91% | 91% | 91% | 91% | 91% | 91% | 91% | 91% |  |  | 230.13 |  | 209.4183 | 0 |  |  | 230.13 | Updated measure lifetime. | 209.4183 | 209.4183 | 0 |  |  | 230.13 |  | 209.4183 | 0 |  |  | 230.13 |  | 209.4183 | 0 | 209.4183 | 209.4183 | 209.4183 | 209.4183 | 837.6732 | NA |  | 209.4183 | 209.4183 | 209.4183 | 209.4183 | 0 | 0 | 0 | 0 | 10 | 0 | 2094.183 | 2094.183 | 2094.183 | 2094.183 | 209.4183 | 209.4183 | 209.4183 | 209.4183 | 0 | 0 | 0 | 0 | 10 | 0 | 2094.183 | 2094.183 | 2094.183 | 2094.183
PGL_Business_C&I_Rebates_Ozone Laundry_0_MF/CI | Ozone Laundry_0_MF/CI | PGL | Business | C&I | Rebates | Ozone Laundry | 0 | MF/CI | 1 | 4.3.6 | lb-capacity | 0 | 0 | 0 | 0 | CI-HWE-OZLD-V07-230101 |  | 30.7227 | 30.7227 | 30.7227 | 30.7227 | 91% | 91% | 91% | 91% | 0 | 0 | 0 | 0 | 0 | 91% | 91% | 91% | 91% | 91% | 91% | 91% | 91% |  |  | 30.7227 |  | 0 | 0 |  |  | 30.7227 | n/a | 0 | 0 | 0 |  |  | 30.7227 |  | 0 | 0 |  |  | 30.7227 |  | 0 | 0 | 0 | 0 | 0 | 0 | 0 | NA |  | 0 | 0 | 0 | 0 | 0 | 0 | 0 | 0 | 10 | 0 | 0 | 0 | 0 | 0 | 0 | 0 | 0 | 0 | 0 | 0 | 0 | 0 | 10 | 0 | 0 | 0 | 0 | 0
PGL_Business_C&I_Rebates_Pipe Insulation_HW Small 1" to 2"_MF/CI/SMB | Pipe Insulation_HW Small 1" to 2"_MF/CI/SMB | PGL | Business | C&I | Rebates | Pipe Insulation | HW Small 1" to 2" | MF/CI/SMB | 1 | "3 - Res Pipe Insulation" worksheet | ft | 600 | 525 | 450 | 300 | 0 |  | 2.6588 | 2.6588 | 2.6588 | 2.6588 | 91% | 91% | 91% | 91% | 1451.7125 | 1270.2484 | 1088.7844 | 725.8562 | 4536.6015 | 91% | 91% | 91% | 91% | 91% | 91% | 91% | 91% |  |  | 2.6588 |  | 1451.7125 | 0 |  |  | 2.6588 | n/a | 1270.2484 | 1270.2484 | 0 |  |  | 2.6588 |  | 1088.7844 | 0 |  |  | 2.6588 |  | 725.8562 | 0 | 1451.7125 | 1270.2484 | 1088.7844 | 725.8562 | 4536.6015 | NA |  | 1451.7125 | 1270.2484 | 1088.7844 | 725.8562 | 0 | 0 | 0 | 0 | 15 | 0 | 21775.6874 | 19053.7265 | 16331.7656 | 10887.8437 | 1451.7125 | 1270.2484 | 1088.7844 | 725.8562 | 0 | 0 | 0 | 0 | 15 | 0 | 21775.6874 | 19053.7265 | 16331.7656 | 10887.8437
PGL_Business_C&I_Rebates_Pipe Insulation_HW Medium 2.1" to 4"_MF/CI/SMB | Pipe Insulation_HW Medium 2.1" to 4"_MF/CI/SMB | PGL | Business | C&I | Rebates | Pipe Insulation | HW Medium 2.1" to 4" | MF/CI/SMB | 1 | "3 - Res Pipe Insulation" worksheet | ft | 750 | 675 | 525 | 450 | 0 |  | 5.2492 | 5.2492 | 5.2492 | 5.2492 | 91% | 91% | 91% | 91% | 3582.5811 | 3224.323 | 2507.8068 | 2149.5487 | 11464.2597 | 91% | 91% | 91% | 91% | 91% | 91% | 91% | 91% |  |  | 5.2492 |  | 3582.5811 | 0 |  |  | 5.2492 | n/a | 3224.323 | 3224.323 | 0 |  |  | 5.2492 |  | 2507.8068 | 0 |  |  | 5.2492 |  | 2149.5487 | 0 | 3582.5811 | 3224.323 | 2507.8068 | 2149.5487 | 11464.2597 | NA |  | 3582.5811 | 3224.323 | 2507.8068 | 2149.5487 | 0 | 0 | 0 | 0 | 15 | 0 | 53738.7172 | 48364.8455 | 37617.1021 | 32243.2303 | 3582.5811 | 3224.323 | 2507.8068 | 2149.5487 | 0 | 0 | 0 | 0 | 15 | 0 | 53738.7172 | 48364.8455 | 37617.1021 | 32243.2303
PGL_Business_C&I_Rebates_Pipe Insulation_HW Large >4"_MF/CI/SMB | Pipe Insulation_HW Large >4"_MF/CI/SMB | PGL | Business | C&I | Rebates | Pipe Insulation | HW Large >4" | MF/CI/SMB | 1 | "3 - Res Pipe Insulation" worksheet | ft | 975 | 900 | 750 | 600 | 0 |  | 9.0408 | 9.0408 | 9.0408 | 9.0408 | 91% | 91% | 91% | 91% | 8021.4155 | 7404.3835 | 6170.3196 | 4936.2557 | 26532.3743 | 91% | 91% | 91% | 91% | 91% | 91% | 91% | 91% |  |  | 9.0408 |  | 8021.4155 | 0 |  |  | 9.0408 | n/a | 7404.3835 | 7404.3835 | 0 |  |  | 9.0408 |  | 6170.3196 | 0 |  |  | 9.0408 |  | 4936.2557 | 0 | 8021.4155 | 7404.3835 | 6170.3196 | 4936.2557 | 26532.3743 | NA |  | 8021.4155 | 7404.3835 | 6170.3196 | 4936.2557 | 0 | 0 | 0 | 0 | 15 | 0 | 120321.2321 | 111065.7527 | 92554.7939 | 74043.8351 | 8021.4155 | 7404.3835 | 6170.3196 | 4936.2557 | 0 | 0 | 0 | 0 | 15 | 0 | 120321.2321 | 111065.7527 | 92554.7939 | 74043.8351
PGL_Business_C&I_Rebates_Pipe Insulation_Steam - Small 1" to 2"_CI | Pipe Insulation_Steam - Small 1" to 2"_CI | PGL | Business | C&I | Rebates | Pipe Insulation | Steam - Small 1" to 2" | CI | 1 | "3 - Pipe Insulation" worksheet | ft | 0 | 0 | 0 | 0 | 0 |  | 3.1855 | 3.1855 | 3.1855 | 3.1855 | 91% | 91% | 91% | 91% | 0 | 0 | 0 | 0 | 0 | 91% | 91% | 91% | 91% | 91% | 91% | 91% | 91% |  |  | 3.1855 |  | 0 | 0 |  |  | 3.1855 | n/a | 0 | 0 | 0 |  |  | 3.1855 |  | 0 | 0 |  |  | 3.1855 |  | 0 | 0 | 0 | 0 | 0 | 0 | 0 | NA |  | 0 | 0 | 0 | 0 | 0 | 0 | 0 | 0 | 15 | 0 | 0 | 0 | 0 | 0 | 0 | 0 | 0 | 0 | 0 | 0 | 0 | 0 | 15 | 0 | 0 | 0 | 0 | 0
PGL_Business_C&I_Rebates_Pipe Insulation_Steam - Med 2.1" to 5"_CI | Pipe Insulation_Steam - Med 2.1" to 5"_CI | PGL | Business | C&I | Rebates | Pipe Insulation | Steam - Med 2.1" to 5" | CI | 1 | "3 - Pipe Insulation" worksheet | ft | 750 | 675 | 525 | 450 | 0 |  | 12.811 | 12.811 | 12.811 | 12.811 | 91% | 91% | 91% | 91% | 8743.539 | 7869.1851 | 6120.4773 | 5246.1234 | 27979.3246 | 91% | 91% | 91% | 91% | 91% | 91% | 91% | 91% |  |  | 12.811 |  | 8743.539 | 0 |  |  | 12.811 | n/a | 7869.1851 | 7869.1851 | 0 |  |  | 12.811 |  | 6120.4773 | 0 |  |  | 12.811 |  | 5246.1234 | 0 | 8743.539 | 7869.1851 | 6120.4773 | 5246.1234 | 27979.3246 | NA |  | 8743.539 | 7869.1851 | 6120.4773 | 5246.1234 | 0 | 0 | 0 | 0 | 15 | 0 | 131153.0843 | 118037.7759 | 91807.159 | 78691.8506 | 8743.539 | 7869.1851 | 6120.4773 | 5246.1234 | 0 | 0 | 0 | 0 | 15 | 0 | 131153.0843 | 118037.7759 | 91807.159 | 78691.8506
PGL_Business_C&I_Rebates_Pipe Insulation_Steam - Large 5.1" to 8"_CI | Pipe Insulation_Steam - Large 5.1" to 8"_CI | PGL | Business | C&I | Rebates | Pipe Insulation | Steam - Large 5.1" to 8" | CI | 1 | "3 - Pipe Insulation" worksheet | ft | 600 | 525 | 450 | 300 | 0 |  | 24.9998 | 24.9998 | 24.9998 | 24.9998 | 91% | 91% | 91% | 91% | 13649.8709 | 11943.6371 | 10237.4032 | 6824.9355 | 42655.8466 | 91% | 91% | 91% | 91% | 91% | 91% | 91% | 91% |  |  | 24.9998 |  | 13649.8709 | 0 |  |  | 24.9998 | n/a | 11943.6371 | 11943.6371 | 0 |  |  | 24.9998 |  | 10237.4032 | 0 |  |  | 24.9998 |  | 6824.9355 | 0 | 13649.8709 | 11943.6371 | 10237.4032 | 6824.9355 | 42655.8466 | NA |  | 13649.8709 | 11943.6371 | 10237.4032 | 6824.9355 | 0 | 0 | 0 | 0 | 15 | 0 | 204748.0639 | 179154.5559 | 153561.0479 | 102374.0319 | 13649.8709 | 11943.6371 | 10237.4032 | 6824.9355 | 0 | 0 | 0 | 0 | 15 | 0 | 204748.0639 | 179154.5559 | 153561.0479 | 102374.0319
PGL_Business_C&I_Rebates_Pipe Insulation_Steam - X-Large >8"_CI | Pipe Insulation_Steam - X-Large >8"_CI | PGL | Business | C&I | Rebates | Pipe Insulation | Steam - X-Large >8" | CI | 1 | "3 - Pipe Insulation" worksheet | ft | 0 | 0 | 0 | 0 | 0 |  | 35.9848 | 35.9848 | 35.9848 | 35.9848 | 91% | 91% | 91% | 91% | 0 | 0 | 0 | 0 | 0 | 91% | 91% | 91% | 91% | 91% | 91% | 91% | 91% |  |  | 35.9848 |  | 0 | 0 |  |  | 35.9848 | n/a | 0 | 0 | 0 |  |  | 35.9848 |  | 0 | 0 |  |  | 35.9848 |  | 0 | 0 | 0 | 0 | 0 | 0 | 0 | NA |  | 0 | 0 | 0 | 0 | 0 | 0 | 0 | 0 | 15 | 0 | 0 | 0 | 0 | 0 | 0 | 0 | 0 | 0 | 0 | 0 | 0 | 0 | 15 | 0 | 0 | 0 | 0 | 0
PGL_Business_C&I_Rebates_Pipe Insulation_Steam Med Fitting_CI | Pipe Insulation_Steam Med Fitting_CI | PGL | Business | C&I | Rebates | Pipe Insulation | Steam Med Fitting | CI | 1 | "3 - Pipe Insulation" worksheet | each | 5 | 4 | 4 | 3 | 0 |  | 16.1675 | 16.1675 | 16.1675 | 16.1675 | 91% | 91% | 91% | 91% | 73.5623 | 58.8498 | 58.8498 | 44.1374 | 235.3994 | 91% | 91% | 91% | 91% | 91% | 91% | 91% | 91% |  |  | 16.1675 |  | 73.5623 | 0 |  |  | 16.1675 | n/a | 58.8498 | 58.8498 | 0 |  |  | 16.1675 |  | 58.8498 | 0 |  |  | 16.1675 |  | 44.1374 | 0 | 73.5623 | 58.8498 | 58.8498 | 44.1374 | 235.3994 | NA |  | 73.5623 | 58.8498 | 58.8498 | 44.1374 | 0 | 0 | 0 | 0 | 15 | 0 | 1103.4346 | 882.7477 | 882.7477 | 662.0608 | 73.5623 | 58.8498 | 58.8498 | 44.1374 | 0 | 0 | 0 | 0 | 15 | 0 | 1103.4346 | 882.7477 | 882.7477 | 662.0608
PGL_Business_C&I_Rebates_Pipe Insulation_Steam Large Fitting_CI | Pipe Insulation_Steam Large Fitting_CI | PGL | Business | C&I | Rebates | Pipe Insulation | Steam Large Fitting | CI | 1 | "3 - Pipe Insulation" worksheet | each | 19 | 18 | 14 | 11 | 0 |  | 42.4243 | 42.4243 | 42.4243 | 42.4243 | 91% | 91% | 91% | 91% | 733.5156 | 694.9095 | 540.4852 | 424.6669 | 2393.5773 | 91% | 91% | 91% | 91% | 91% | 91% | 91% | 91% |  |  | 42.4243 |  | 733.5156 | 0 |  |  | 42.4243 | n/a | 694.9095 | 694.9095 | 0 |  |  | 42.4243 |  | 540.4852 | 0 |  |  | 42.4243 |  | 424.6669 | 0 | 733.5156 | 694.9095 | 540.4852 | 424.6669 | 2393.5773 | NA |  | 733.5156 | 694.9095 | 540.4852 | 424.6669 | 0 | 0 | 0 | 0 | 15 | 0 | 11002.7344 | 10423.6431 | 8107.278 | 6370.0041 | 733.5156 | 694.9095 | 540.4852 | 424.6669 | 0 | 0 | 0 | 0 | 15 | 0 | 11002.7344 | 10423.6431 | 8107.278 | 6370.0041
PGL_Business_C&I_Rebates_Pipe Insulation_Steam X-Large Fitting_CI | Pipe Insulation_Steam X-Large Fitting_CI | PGL | Business | C&I | Rebates | Pipe Insulation | Steam X-Large Fitting | CI | 1 | "3 - Pipe Insulation" worksheet | each | 3 | 3 | 2 | 2 | 0 |  | 75.0688 | 75.0688 | 75.0688 | 75.0688 | 91% | 91% | 91% | 91% | 204.9378 | 204.9378 | 136.6252 | 136.6252 | 683.1258 | 91% | 91% | 91% | 91% | 91% | 91% | 91% | 91% |  |  | 75.0688 |  | 204.9378 | 0 |  |  | 75.0688 | n/a | 204.9378 | 204.9378 | 0 |  |  | 75.0688 |  | 136.6252 | 0 |  |  | 75.0688 |  | 136.6252 | 0 | 204.9378 | 204.9378 | 136.6252 | 136.6252 | 683.1258 | NA |  | 204.9378 | 204.9378 | 136.6252 | 136.6252 | 0 | 0 | 0 | 0 | 15 | 0 | 3074.0663 | 3074.0663 | 2049.3775 | 2049.3775 | 204.9378 | 204.9378 | 136.6252 | 136.6252 | 0 | 0 | 0 | 0 | 15 | 0 | 3074.0663 | 3074.0663 | 2049.3775 | 2049.3775
PGL_Business_C&I_Rebates_Pipe Insulation_Steam Med Valve_CI | Pipe Insulation_Steam Med Valve_CI | PGL | Business | C&I | Rebates | Pipe Insulation | Steam Med Valve | CI | 1 | "3 - Pipe Insulation" worksheet | each | 10 | 9 | 7 | 6 | 0 |  | 49.0023 | 49.0023 | 49.0023 | 49.0023 | 91% | 91% | 91% | 91% | 445.9205 | 401.3284 | 312.1443 | 267.5523 | 1426.9456 | 91% | 91% | 91% | 91% | 91% | 91% | 91% | 91% |  |  | 49.0023 |  | 445.9205 | 0 |  |  | 49.0023 | n/a | 401.3284 | 401.3284 | 0 |  |  | 49.0023 |  | 312.1443 | 0 |  |  | 49.0023 |  | 267.5523 | 0 | 445.9205 | 401.3284 | 312.1443 | 267.5523 | 1426.9456 | NA |  | 445.9205 | 401.3284 | 312.1443 | 267.5523 | 0 | 0 | 0 | 0 | 15 | 0 | 6688.8073 | 6019.9266 | 4682.1651 | 4013.2844 | 445.9205 | 401.3284 | 312.1443 | 267.5523 | 0 | 0 | 0 | 0 | 15 | 0 | 6688.8073 | 6019.9266 | 4682.1651 | 4013.2844
PGL_Business_C&I_Rebates_Pipe Insulation_Steam Large Valve_CI | Pipe Insulation_Steam Large Valve_CI | PGL | Business | C&I | Rebates | Pipe Insulation | Steam Large Valve | CI | 1 | "3 - Pipe Insulation" worksheet | each | 14 | 13 | 11 | 8 | 0 |  | 107.5261 | 107.5261 | 107.5261 | 107.5261 | 91% | 91% | 91% | 91% | 1369.8822 | 1272.0334 | 1076.336 | 782.7898 | 4501.0414 | 91% | 91% | 91% | 91% | 91% | 91% | 91% | 91% |  |  | 107.5261 |  | 1369.8822 | 0 |  |  | 107.5261 | n/a | 1272.0334 | 1272.0334 | 0 |  |  | 107.5261 |  | 1076.336 | 0 |  |  | 107.5261 |  | 782.7898 | 0 | 1369.8822 | 1272.0334 | 1076.336 | 782.7898 | 4501.0414 | NA |  | 1369.8822 | 1272.0334 | 1076.336 | 782.7898 | 0 | 0 | 0 | 0 | 15 | 0 | 20548.2325 | 19080.5016 | 16145.0398 | 11741.8472 | 1369.8822 | 1272.0334 | 1076.336 | 782.7898 | 0 | 0 | 0 | 0 | 15 | 0 | 20548.2325 | 19080.5016 | 16145.0398 | 11741.8472
PGL_Business_C&I_Rebates_Pipe Insulation_Steam X-Large Valve_CI | Pipe Insulation_Steam X-Large Valve_CI | PGL | Business | C&I | Rebates | Pipe Insulation | Steam X-Large Valve | CI | 1 | "3 - Pipe Insulation" worksheet | each | 5 | 4 | 4 | 3 | 0 |  | 175.0625 | 175.0625 | 175.0625 | 175.0625 | 91% | 91% | 91% | 91% | 796.5346 | 637.2277 | 637.2277 | 477.9207 | 2548.9106 | 91% | 91% | 91% | 91% | 91% | 91% | 91% | 91% |  |  | 175.0625 |  | 796.5346 | 0 |  |  | 175.0625 | n/a | 637.2277 | 637.2277 | 0 |  |  | 175.0625 |  | 637.2277 | 0 |  |  | 175.0625 |  | 477.9207 | 0 | 796.5346 | 637.2277 | 637.2277 | 477.9207 | 2548.9106 | NA |  | 796.5346 | 637.2277 | 637.2277 | 477.9207 | 0 | 0 | 0 | 0 | 15 | 0 | 11948.0185 | 9558.4148 | 9558.4148 | 7168.8111 | 796.5346 | 637.2277 | 637.2277 | 477.9207 | 0 | 0 | 0 | 0 | 15 | 0 | 11948.0185 | 9558.4148 | 9558.4148 | 7168.8111
PGL_Business_C&I_Rebates_Steam Boiler_ >=1500MBH, >=82% TE_CI | Steam Boiler_ >=1500MBH, >=82% TE_CI | PGL | Business | C&I | Rebates | Steam Boiler | >=1500MBH, >=82% TE | CI | 1 | 4.4.10 | MBH | 3000 | 3000 | 1500 | 1500 | CI-HVC-BOIL-V11-240101 |  | 0.85179 | 0.85179 | 0.85179 | 0.85179 | 91% | 91% | 91% | 91% | 2325.4 | 2325.4 | 1162.7 | 1162.7 | 6976.2 | 91% | 91% | 91% | 91% | 91% | 91% | 91% | 91% |  |  | 0.85179 |  | 2325.4 | 0 |  |  | 0.63076 | n/a | 2325.4 | 1721.9734 | -603.4266 |  |  | 0.41012 | Updated baseline and efficient boiler efficiency ratings. | 559.8185 | -602.8815 |  |  | 0.41012 |  | 559.8185 | -602.8815 | 2325.4 | 1721.9734 | 559.8185 | 559.8185 | 5167.0105 | NA |  | 2325.4 | 2325.4 | 1162.7 | 1162.7 | 0 | 0 | 0 | 0 | 25 | 0 | 58135 | 58135 | 29067.5 | 29067.5 | 2325.4 | 1721.9734 | 559.8185 | 559.8185 | 0 | 0 | 0 | 0 | 25 | 0 | 58135 | 43049.3354 | 13995.463 | 13995.463
PGL_Business_C&I_Rebates_Steam Boiler_>=300MBH, <1,500, >=81% AFUE_CI | Steam Boiler_>=300MBH, <1,500, >=81% AFUE_CI | PGL | Business | C&I | Rebates | Steam Boiler | >=300MBH, <1,500, >=81% AFUE | CI | 1 | 4.4.10 | MBH | 2500 | 2000 | 2000 | 1500 | CI-HVC-BOIL-V11-240101 |  | 0.72403 | 0.72403 | 0.72403 | 0.72403 | 91% | 91% | 91% | 91% | 1647.1583 | 1317.7267 | 1317.7267 | 988.295 | 5270.9067 | 91% | 91% | 91% | 91% | 91% | 91% | 91% | 91% |  |  | 0.72403 |  | 1647.1583 | 0 |  |  | 0.50461 | n/a | 1317.7267 | 918.3858 | -399.3408 |  |  | 0.41012 | Updated baseline and efficient boiler efficiency ratings. | 746.4247 | -571.302 |  |  | 0.41012 |  | 559.8185 | -428.4765 | 1647.1583 | 918.3858 | 746.4247 | 559.8185 | 3871.7874 | NA |  | 1647.1583 | 1317.7267 | 1317.7267 | 988.295 | 0 | 0 | 0 | 0 | 25 | 0 | 41178.9583 | 32943.1667 | 32943.1667 | 24707.375 | 1647.1583 | 918.3858 | 746.4247 | 559.8185 | 0 | 0 | 0 | 0 | 25 | 0 | 41178.9583 | 22959.6456 | 18660.6173 | 13995.463
PGL_Business_C&I_Rebates_Steam Traps_Dry Cleaner/Industrial - No Audit_MF/CI/SMB | Steam Traps_Dry Cleaner/Industrial - No Audit_MF/CI/SMB | PGL | Business | C&I | Rebates | Steam Traps | Dry Cleaner/Industrial - No Audit | MF/CI/SMB | 1 | 4.4.16 | each | 0 | 0 | 0 | 0 | CI-HVC-STRE-V10-240101 |  | 174.9636 | 174.9636 | 174.9636 | 174.9636 | 91% | 91% | 91% | 91% | 0 | 0 | 0 | 0 | 0 | 91% | 91% | 91% | 91% | 91% | 91% | 91% | 91% |  |  | 174.9636 |  | 0 | 0 |  |  | 174.9636 | Updated inputs for Commercial LPS Space Heating and Industrial/Process Low Pressure | 0 | 0 | 0 |  |  | 174.9636 | n/a - costs only. | 0 | 0 |  |  | 174.9636 |  | 0 | 0 | 0 | 0 | 0 | 0 | 0 | NA |  | 0 | 0 | 0 | 0 | 0 | 0 | 0 | 0 | 6 | 0 | 0 | 0 | 0 | 0 | 0 | 0 | 0 | 0 | 0 | 0 | 0 | 0 | 6 | 0 | 0 | 0 | 0 | 0
PGL_Business_C&I_Rebates_Steam Traps_Dry Cleaner/Industrial - Audit_MF/CI/SMB | Steam Traps_Dry Cleaner/Industrial - Audit_MF/CI/SMB | PGL | Business | C&I | Rebates | Steam Traps | Dry Cleaner/Industrial - Audit | MF/CI/SMB | 1 | 4.4.16 | each | 0 | 0 | 0 | 0 | CI-HVC-STRE-V10-240101 |  | 648.0133 | 648.0133 | 648.0133 | 648.0133 | 91% | 91% | 91% | 91% | 0 | 0 | 0 | 0 | 0 | 91% | 91% | 91% | 91% | 91% | 91% | 91% | 91% |  |  | 648.0133 |  | 0 | 0 |  |  | 648.0133 | Updated inputs for Commercial LPS Space Heating and Industrial/Process Low Pressure | 0 | 0 | 0 |  |  | 648.0133 | n/a - costs only. | 0 | 0 |  |  | 648.0133 |  | 0 | 0 | 0 | 0 | 0 | 0 | 0 | NA |  | 0 | 0 | 0 | 0 | 0 | 0 | 0 | 0 | 6 | 0 | 0 | 0 | 0 | 0 | 0 | 0 | 0 | 0 | 0 | 0 | 0 | 0 | 6 | 0 | 0 | 0 | 0 | 0
PGL_Business_C&I_Rebates_Steam Traps_HVAC Repair/Rep - Audit_CI | Steam Traps_HVAC Repair/Rep - Audit_CI | PGL | Business | C&I | Rebates | Steam Traps | HVAC Repair/Rep - Audit | CI | 1 | 4.4.16 | each | 285 | 264 | 216 | 165 | CI-HVC-STRE-V10-240101 |  | 383.7673 | 383.7673 | 383.7673 | 383.7673 | 91% | 91% | 91% | 91% | 99530.0573 | 92196.2636 | 75433.3066 | 57622.6647 | 324782.2922 | 91% | 91% | 91% | 91% | 91% | 91% | 91% | 91% |  |  | 383.7673 |  | 99530.0573 | 0 |  |  | 779.9816 | Updated inputs for Commercial LPS Space Heating and Industrial/Process Low Pressure | 92196.2636 | 187382.7768 | 95186.5132 |  |  | 779.9816 | n/a - costs only. | 153313.181 | 77879.8744 |  |  | 779.9816 |  | 117114.2355 | 59491.5707 | 99530.0573 | 187382.7768 | 153313.181 | 117114.2355 | 557340.2505 | NA |  | 99530.0573 | 92196.2636 | 75433.3066 | 57622.6647 | 0 | 0 | 0 | 0 | 6 | 0 | 597180.3437 | 553177.5815 | 452599.8394 | 345735.9885 | 99530.0573 | 187382.7768 | 153313.181 | 117114.2355 | 0 | 0 | 0 | 0 | 6 | 0 | 597180.3437 | 1124296.6605 | 919879.0859 | 702685.4128
PGL_Business_C&I_Rebates_Steam Traps_HVAC Repair/Rep - No Audit_CI | Steam Traps_HVAC Repair/Rep - No Audit_CI | PGL | Business | C&I | Rebates | Steam Traps | HVAC Repair/Rep - No Audit | CI | 1 | 4.4.16 | each | 95 | 88 | 72 | 55 | CI-HVC-STRE-V10-240101 |  | 103.6172 | 103.6172 | 103.6172 | 103.6172 | 91% | 91% | 91% | 91% | 8957.7052 | 8297.6637 | 6788.9976 | 5186.0398 | 29230.4063 | 91% | 91% | 91% | 91% | 91% | 91% | 91% | 91% |  |  | 103.6172 |  | 8957.7052 | 0 |  |  | 210.595 | Updated inputs for Commercial LPS Space Heating and Industrial/Process Low Pressure | 8297.6637 | 16864.4499 | 8566.7862 |  |  | 210.595 | n/a - costs only. | 13798.1863 | 7009.1887 |  |  | 210.595 |  | 10540.2812 | 5354.2414 | 8957.7052 | 16864.4499 | 13798.1863 | 10540.2812 | 50160.6225 | NA |  | 8957.7052 | 8297.6637 | 6788.9976 | 5186.0398 | 0 | 0 | 0 | 0 | 6 | 0 | 53746.2309 | 49785.9823 | 40733.9855 | 31116.239 | 8957.7052 | 16864.4499 | 13798.1863 | 10540.2812 | 0 | 0 | 0 | 0 | 6 | 0 | 53746.2309 | 101186.6994 | 82789.1177 | 63241.6872
PGL_Business_C&I_Rebates_Steam Traps_Industrial/Process Audit - psig ≤ 15_CI/SMB | Steam Traps_Industrial/Process Audit - psig ≤ 15_CI/SMB | PGL | Business | C&I | Rebates | Steam Traps | Industrial/Process Audit - psig ≤ 15 | CI/SMB | 1 | 4.4.16 | each | 48 | 44 | 36 | 28 | CI-HVC-STRE-V10-240101 |  | 788.8709 | 788.8709 | 788.8709 | 788.8709 | 91% | 91% | 91% | 91% | 34457.8829 | 31586.3926 | 25843.4121 | 20100.4317 | 111988.1193 | 91% | 91% | 91% | 91% | 91% | 91% | 91% | 91% |  |  | 788.8709 |  | 34457.8829 | 0 |  |  | 1603.3278 | Updated inputs for Commercial LPS Space Heating and Industrial/Process Low Pressure | 31586.3926 | 64197.2432 | 32610.8506 |  |  | 1603.3278 | n/a - costs only. | 52525.0172 | 26681.605 |  |  | 1603.3278 |  | 40852.7911 | 20752.3595 | 34457.8829 | 64197.2432 | 52525.0172 | 40852.7911 | 192032.9343 | NA |  | 34457.8829 | 31586.3926 | 25843.4121 | 20100.4317 | 0 | 0 | 0 | 0 | 6 | 0 | 206747.2971 | 189518.3557 | 155060.4728 | 120602.59 | 34457.8829 | 64197.2432 | 52525.0172 | 40852.7911 | 0 | 0 | 0 | 0 | 6 | 0 | 206747.2971 | 385183.4592 | 315150.103 | 245116.7468
PGL_Business_C&I_Rebates_Steam Traps_Industrial/Process Audit - 15 < psig < 30_CI/SMB | Steam Traps_Industrial/Process Audit - 15 < psig < 30_CI/SMB | PGL | Business | C&I | Rebates | Steam Traps | Industrial/Process Audit - 15 < psig < 30 | CI/SMB | 1 | 4.4.16 | each | 4 | 4 | 3 | 2 | CI-HVC-STRE-V10-240101 |  | 758.1704 | 758.1704 | 758.1704 | 758.1704 | 91% | 91% | 91% | 91% | 2759.7404 | 2759.7404 | 2069.8053 | 1379.8702 | 8969.1562 | 91% | 91% | 91% | 91% | 91% | 91% | 91% | 91% |  |  | 758.1704 |  | 2759.7404 | 0 |  |  | 758.1704 | Updated inputs for Commercial LPS Space Heating and Industrial/Process Low Pressure | 2759.7404 | 2759.7404 | 0 |  |  | 758.1704 | n/a - costs only. | 2069.8053 | 0 |  |  | 758.1704 |  | 1379.8702 | 0 | 2759.7404 | 2759.7404 | 2069.8053 | 1379.8702 | 8969.1562 | NA |  | 2759.7404 | 2759.7404 | 2069.8053 | 1379.8702 | 0 | 0 | 0 | 0 | 6 | 0 | 16558.4422 | 16558.4422 | 12418.8317 | 8279.2211 | 2759.7404 | 2759.7404 | 2069.8053 | 1379.8702 | 0 | 0 | 0 | 0 | 6 | 0 | 16558.4422 | 16558.4422 | 12418.8317 | 8279.2211
PGL_Business_C&I_Rebates_Steam Traps_Industrial/Process Audit - 30 ≤ psig < 75_CI/SMB | Steam Traps_Industrial/Process Audit - 30 ≤ psig < 75_CI/SMB | PGL | Business | C&I | Rebates | Steam Traps | Industrial/Process Audit - 30 ≤ psig < 75 | CI/SMB | 1 | 4.4.16 | each | 9 | 8 | 6 | 5 | CI-HVC-STRE-V10-240101 |  | 2777.6637 | 2777.6637 | 2777.6637 | 2777.6637 | 91% | 91% | 91% | 91% | 22749.0656 | 20221.3916 | 15166.0437 | 12638.3698 | 70774.8707 | 91% | 91% | 91% | 91% | 91% | 91% | 91% | 91% |  |  | 2777.6637 |  | 22749.0656 | 0 |  |  | 2777.6637 | Updated inputs for Commercial LPS Space Heating and Industrial/Process Low Pressure | 20221.3916 | 20221.3916 | 0 |  |  | 2777.6637 | n/a - costs only. | 15166.0437 | 0 |  |  | 2777.6637 |  | 12638.3698 | 0 | 22749.0656 | 20221.3916 | 15166.0437 | 12638.3698 | 70774.8707 | NA |  | 22749.0656 | 20221.3916 | 15166.0437 | 12638.3698 | 0 | 0 | 0 | 0 | 6 | 0 | 136494.3934 | 121328.3497 | 90996.2623 | 75830.2186 | 22749.0656 | 20221.3916 | 15166.0437 | 12638.3698 | 0 | 0 | 0 | 0 | 6 | 0 | 136494.3934 | 121328.3497 | 90996.2623 | 75830.2186
PGL_Business_C&I_Rebates_Steam Traps_Industrial/Process Audit - 75 ≤ psig < 125_CI/SMB | Steam Traps_Industrial/Process Audit - 75 ≤ psig < 125_CI/SMB | PGL | Business | C&I | Rebates | Steam Traps | Industrial/Process Audit - 75 ≤ psig < 125 | CI/SMB | 1 | 4.4.16 | each | 29 | 26 | 22 | 17 | CI-HVC-STRE-V10-240101 |  | 5253.7322 | 5253.7322 | 5253.7322 | 5253.7322 | 91% | 91% | 91% | 91% | 138645.9932 | 124303.3043 | 105179.719 | 81275.2374 | 449404.2539 | 91% | 91% | 91% | 91% | 91% | 91% | 91% | 91% |  |  | 5253.7322 |  | 138645.9932 | 0 |  |  | 5253.7322 | Updated inputs for Commercial LPS Space Heating and Industrial/Process Low Pressure | 124303.3043 | 124303.3043 | 0 |  |  | 5253.7322 | n/a - costs only. | 105179.719 | 0 |  |  | 5253.7322 |  | 81275.2374 | 0 | 138645.9932 | 124303.3043 | 105179.719 | 81275.2374 | 449404.2539 | NA |  | 138645.9932 | 124303.3043 | 105179.719 | 81275.2374 | 0 | 0 | 0 | 0 | 6 | 0 | 831875.9594 | 745819.8257 | 631078.314 | 487651.4245 | 138645.9932 | 124303.3043 | 105179.719 | 81275.2374 | 0 | 0 | 0 | 0 | 6 | 0 | 831875.9594 | 745819.8257 | 631078.314 | 487651.4245
PGL_Business_C&I_Rebates_Steam Traps_Industrial/Process Audit - 125 ≤ psig < 175_CI/SMB | Steam Traps_Industrial/Process Audit - 125 ≤ psig < 175_CI/SMB | PGL | Business | C&I | Rebates | Steam Traps | Industrial/Process Audit - 125 ≤ psig < 175 | CI/SMB | 1 | 4.4.16 | each | 14 | 13 | 11 | 8 | CI-HVC-STRE-V10-240101 |  | 7334.7469 | 7334.7469 | 7334.7469 | 7334.7469 | 91% | 91% | 91% | 91% | 93444.6754 | 86770.0557 | 73420.8164 | 53396.9574 | 307032.5049 | 91% | 91% | 91% | 91% | 91% | 91% | 91% | 91% |  |  | 7334.7469 |  | 93444.6754 | 0 |  |  | 7334.7469 | Updated inputs for Commercial LPS Space Heating and Industrial/Process Low Pressure | 86770.0557 | 86770.0557 | 0 |  |  | 7334.7469 | n/a - costs only. | 73420.8164 | 0 |  |  | 7334.7469 |  | 53396.9574 | 0 | 93444.6754 | 86770.0557 | 73420.8164 | 53396.9574 | 307032.5049 | NA |  | 93444.6754 | 86770.0557 | 73420.8164 | 53396.9574 | 0 | 0 | 0 | 0 | 6 | 0 | 560668.0524 | 520620.3344 | 440524.8983 | 320381.7442 | 93444.6754 | 86770.0557 | 73420.8164 | 53396.9574 | 0 | 0 | 0 | 0 | 6 | 0 | 560668.0524 | 520620.3344 | 440524.8983 | 320381.7442
PGL_Business_C&I_Rebates_Steam Traps_Industrial/Process Audit - 175 ≤ psig < 250_CI/SMB | Steam Traps_Industrial/Process Audit - 175 ≤ psig < 250_CI/SMB | PGL | Business | C&I | Rebates | Steam Traps | Industrial/Process Audit - 175 ≤ psig < 250 | CI/SMB | 1 | 4.4.16 | each | 2 | 2 | 1 | 1 | CI-HVC-STRE-V10-240101 |  | 9906.4466 | 9906.4466 | 9906.4466 | 9906.4466 | 91% | 91% | 91% | 91% | 18029.7329 | 18029.7329 | 9014.8664 | 9014.8664 | 54089.1986 | 91% | 91% | 91% | 91% | 91% | 91% | 91% | 91% |  |  | 9906.4466 |  | 18029.7329 | 0 |  |  | 9906.4466 | Updated inputs for Commercial LPS Space Heating and Industrial/Process Low Pressure | 18029.7329 | 18029.7329 | 0 |  |  | 9906.4466 | n/a - costs only. | 9014.8664 | 0 |  |  | 9906.4466 |  | 9014.8664 | 0 | 18029.7329 | 18029.7329 | 9014.8664 | 9014.8664 | 54089.1986 | NA |  | 18029.7329 | 18029.7329 | 9014.8664 | 9014.8664 | 0 | 0 | 0 | 0 | 6 | 0 | 108178.3972 | 108178.3972 | 54089.1986 | 54089.1986 | 18029.7329 | 18029.7329 | 9014.8664 | 9014.8664 | 0 | 0 | 0 | 0 | 6 | 0 | 108178.3972 | 108178.3972 | 54089.1986 | 54089.1986
PGL_Business_C&I_Rebates_Steam Traps_Industrial/Process Audit - 250 ≤ psig_CI/SMB | Steam Traps_Industrial/Process Audit - 250 ≤ psig_CI/SMB | PGL | Business | C&I | Rebates | Steam Traps | Industrial/Process Audit - 250 ≤ psig | CI/SMB | 1 | 4.4.16 | each | 0 | 0 | 0 | 0 | CI-HVC-STRE-V10-240101 |  | 12689.4059 | 12689.4059 | 12689.4059 | 12689.4059 | 91% | 91% | 91% | 91% | 0 | 0 | 0 | 0 | 0 | 91% | 91% | 91% | 91% | 91% | 91% | 91% | 91% |  |  | 12689.4059 |  | 0 | 0 |  |  | 12689.4059 | Updated inputs for Commercial LPS Space Heating and Industrial/Process Low Pressure | 0 | 0 | 0 |  |  | 12689.4059 | n/a - costs only. | 0 | 0 |  |  | 12689.4059 |  | 0 | 0 | 0 | 0 | 0 | 0 | 0 | NA |  | 0 | 0 | 0 | 0 | 0 | 0 | 0 | 0 | 6 | 0 | 0 | 0 | 0 | 0 | 0 | 0 | 0 | 0 | 0 | 0 | 0 | 0 | 6 | 0 | 0 | 0 | 0 | 0
PGL_Business_C&I_Rebates_Steam Traps_Test_CI | Steam Traps_Test_CI | PGL | Business | C&I | Rebates | Steam Traps | Test | CI | 1 | 0 | each | 380 | 352 | 288 | 220 | 0 |  | 0 | 0 | 0 | 0 | 91% | 91% | 91% | 91% | 0 | 0 | 0 | 0 | 0 | 91% | 91% | 91% | 91% | 91% | 91% | 91% | 91% |  |  | 0 |  | 0 | 0 |  |  | 0 | n/a | 0 | 0 | 0 |  |  | 0 |  | 0 | 0 |  |  | 0 |  | 0 | 0 | 0 | 0 | 0 | 0 | 0 | NA |  | 0 | 0 | 0 | 0 | 0 | 0 | 0 | 0 | 3 | 0 | 0 | 0 | 0 | 0 | 0 | 0 | 0 | 0 | 0 | 0 | 0 | 0 | 3 | 0 | 0 | 0 | 0 | 0
PGL_Business_C&I_Rebates_Energy Recovery Ventilator_0_CI | Energy Recovery Ventilator_0_CI | PGL | Business | C&I | Rebates | Energy Recovery Ventilator | 0 | CI | 1 | 4.4.27 | CFM | 0 | 0 | 0 | 0 | CI-HVC-ERVE-V06-240101 |  | 0.47508 | 0.47508 | 0.47508 | 0.47508 | 91% | 91% | 91% | 91% | 0 | 0 | 0 | 0 | 0 | 91% | 91% | 91% | 91% | 91% | 91% | 91% | 91% |  |  | 0.47508 |  | 0 | 0 |  |  | 0.47508 | n/a | 0 | 0 | 0 |  |  | 0.47176 | Updated temperature on design day of outside air. | 0 | 0 |  |  | 0.47176 |  | 0 | 0 | 0 | 0 | 0 | 0 | 0 | NA |  | 0 | 0 | 0 | 0 | 0 | 0 | 0 | 0 | 15 | 0 | 0 | 0 | 0 | 0 | 0 | 0 | 0 | 0 | 0 | 0 | 0 | 0 | 15 | 0 | 0 | 0 | 0 | 0
PGL_Business_C&I_Strategic Energy Management_Strategic Energy Management_0_CI | Strategic Energy Management_0_CI | PGL | Business | C&I | Strategic Energy Management | Strategic Energy Management | 0 | CI | 1 | 0 | therm | 198595.0769 | 173770.6923 | 148946.3077 | 99297.5385 | 0 |  | 1 | 1 | 1 | 1 | 97% | 97% | 97% | 97% | 192637.2246 | 168557.5715 | 144477.9185 | 96318.6123 | 601991.3269 | 97% | 97% | 97% | 97% | 97% | 97% | 97% | 97% |  |  | 1 |  | 192637.2246 | 0 |  |  | 1 | n/a | 168557.5715 | 168557.5715 | 0 |  |  | 1 |  | 144477.9185 | 0 |  |  | 1 |  | 96318.6123 | 0 | 192637.2246 | 168557.5715 | 144477.9185 | 96318.6123 | 601991.3269 | NA |  | 192637.2246 | 168557.5715 | 144477.9185 | 96318.6123 | 0 | 0 | 0 | 0 | 5 | 0 | 963186.1231 | 842787.8577 | 722389.5923 | 481593.0615 | 192637.2246 | 168557.5715 | 144477.9185 | 96318.6123 | 0 | 0 | 0 | 0 | 5 | 0 | 963186.1231 | 842787.8577 | 722389.5923 | 481593.0615
PGL_Business_C&I_Custom_C&I Custom_0_CI | C&I Custom_0_CI | PGL | Business | C&I | Custom | C&I Custom | 0 | CI | 0 | 0 | therm | 490309.875 | 435831 | 326873.25 | 272394.375 | 0 |  | 1 | 1 | 1 | 1 | 74% | 74% | 74% | 74% | 362829.3075 | 322514.94 | 241886.205 | 201571.8375 | 1128802.29 | 74% | 74% | 74% | 74% | 74% | 74% | 74% | 74% |  |  | 1 |  | 362829.3075 | 0 |  |  | 1 | n/a | 322514.94 | 322514.94 | 0 |  |  | 1 |  | 241886.205 | 0 |  |  | 1 |  | 201571.8375 | 0 | 362829.3075 | 322514.94 | 241886.205 | 201571.8375 | 1128802.29 | NA |  | 362829.3075 | 322514.94 | 241886.205 | 201571.8375 | 0 | 0 | 0 | 0 | 15 | 0 | 5442439.6125 | 4837724.1 | 3628293.075 | 3023577.5625 | 362829.3075 | 322514.94 | 241886.205 | 201571.8375 | 0 | 0 | 0 | 0 | 15 | 0 | 5442439.6125 | 4837724.1 | 3628293.075 | 3023577.5625
PGL_Business_C&I_New Construction_C&I New Construction_0_CI | C&I New Construction_0_CI | PGL | Business | C&I | New Construction | C&I New Construction | 0 | CI | 1 | 0 | therm | 235091.2174 | 195909.3478 | 156727.4783 | 117545.6087 | 0 |  | 1 | 1 | 1 | 1 | 43% | 43% | 43% | 43% | 101089.2235 | 84241.0196 | 67392.8157 | 50544.6117 | 303267.6704 | 43% | 43% | 43% | 43% | 43% | 43% | 43% | 43% |  |  | 1 |  | 101089.2235 | 0 |  |  | 1 | n/a | 84241.0196 | 84241.0196 | 0 |  |  | 1 |  | 67392.8157 | 0 |  |  | 1 |  | 50544.6117 | 0 | 101089.2235 | 84241.0196 | 67392.8157 | 50544.6117 | 303267.6704 | NA |  | 101089.2235 | 84241.0196 | 67392.8157 | 50544.6117 | 0 | 0 | 0 | 0 | 15 | 0 | 1516338.3522 | 1263615.2935 | 1010892.2348 | 758169.1761 | 101089.2235 | 84241.0196 | 67392.8157 | 50544.6117 | 0 | 0 | 0 | 0 | 15 | 0 | 1516338.3522 | 1263615.2935 | 1010892.2348 | 758169.1761
PGL_Business_C&I_Rebates_Small Commercial Advanced Thermostat_0_CI | Small Commercial Advanced Thermostat_0_CI | PGL | Business | C&I | Rebates | Small Commercial Advanced Thermostat | 0 | CI | 1 | 4.4.48 | each | 0 | 0 | 0 | 0 | CI-HVC-THST-V06-240101 |  | 196.2639 | 196.2639 | 196.2639 | 196.2639 | 91% | 91% | 91% | 91% | 0 | 0 | 0 | 0 | 0 | 91% | 91% | 91% | 91% | 91% | 91% | 91% | 91% |  |  | 157.0111 |  | 0 | 0 |  |  | 157.0111 | n/a | 0 | 0 | 0 |  |  | 157.0111 | n/a - only affects electric energy savings algorithm. | 0 | 0 |  |  | 157.0111 |  | 0 | 0 | 0 | 0 | 0 | 0 | 0 | NA |  | 0 | 0 | 0 | 0 | 0 | 0 | 0 | 0 | 11 | 0 | 0 | 0 | 0 | 0 | 0 | 0 | 0 | 0 | 0 | 0 | 0 | 0 | 11 | 0 | 0 | 0 | 0 | 0
PGL_Business_C&I_Rebates_Condensing Unit Heater_0_MF/CI | Condensing Unit Heater_0_MF/CI | PGL | Business | C&I | Rebates | Condensing Unit Heater | 0 | MF/CI | 1 | 4.4.5 | MBH | 300 | 300 | 150 | 150 | CI-HVC-CUHT-V03-230101 |  | 1.7733 | 1.7733 | 1.7733 | 1.7733 | 91% | 91% | 91% | 91% | 484.12 | 484.12 | 242.06 | 242.06 | 1452.36 | 91% | 91% | 91% | 91% | 91% | 91% | 91% | 91% |  |  | 1.6897 |  | 461.2752 | -22.8448 |  |  | 1.6897 | n/a | 461.2752 | 461.2752 | -22.8448 |  |  | 1.6897 |  | 230.6376 | -11.4224 |  |  | 1.6897 |  | 230.6376 | -11.4224 | 461.2752 | 461.2752 | 230.6376 | 230.6376 | 1383.8256 | NA |  | 484.12 | 484.12 | 242.06 | 242.06 | 0 | 0 | 0 | 0 | 12 | 0 | 5809.44 | 5809.44 | 2904.72 | 2904.72 | 461.2752 | 461.2752 | 230.6376 | 230.6376 | 0 | 0 | 0 | 0 | 12 | 0 | 5535.3025 | 5535.3025 | 2767.6512 | 2767.6512
PGL_Business_Commercial Food Service Program_Upstream Rebate_Energy Star Fryer_0_CI | Energy Star Fryer_0_CI | PGL | Business | Commercial Food Service Program | Upstream Rebate | Energy Star Fryer | 0 | CI | 1 | 4.2.7 | each | 28 | 36 | 48 | 62 | CI-FSE-ESFR-V05-240101 |  | 507.8982 | 507.8982 | 507.8982 | 507.8982 | 80% | 80% | 80% | 80% | 11376.9194 | 14627.4678 | 19503.2904 | 25191.7501 | 70699.4276 | 80% | 80% | 80% | 80% | 80% | 80% | 80% | 80% |  |  | 512.4638 |  | 11479.1894 | 102.27 |  |  | 512.4638 | Applies to electrification only. | 14758.9578 | 14758.9578 | 131.49 |  |  | 512.4638 | n/a - plans make assumptions, actuals n/a. | 19678.6104 | 175.32 |  |  | 512.4638 |  | 25418.2051 | 226.455 | 11479.1894 | 14758.9578 | 19678.6104 | 25418.2051 | 71334.9626 | NA |  | 11376.9194 | 14627.4678 | 19503.2904 | 25191.7501 | 0 | 0 | 0 | 0 | 12 | 0 | 136523.0326 | 175529.6134 | 234039.4845 | 302301.0008 | 11479.1894 | 14758.9578 | 19678.6104 | 25418.2051 | 0 | 0 | 0 | 0 | 12 | 0 | 137750.2726 | 177107.4934 | 236143.3245 | 305018.4608
PGL_Business_Commercial Food Service Program_Upstream Rebate_Pre-Rinse Sprayer_0_CI | Pre-Rinse Sprayer_0_CI | PGL | Business | Commercial Food Service Program | Upstream Rebate | Pre-Rinse Sprayer | 0 | CI | 1 | 4.2.11 | each | 0 | 0 | 0 | 0 | CI-FSE-SPRY-V08-220101 |  | 235.7777 | 235.7777 | 235.7777 | 235.7777 | 80% | 80% | 80% | 80% | 0 | 0 | 0 | 0 | 0 | 80% | 80% | 80% | 80% | 80% | 80% | 80% | 80% |  |  | 247.2297 |  | 0 | 0 |  |  | 247.2297 | n/a | 0 | 0 | 0 |  |  | 247.2297 |  | 0 | 0 |  |  | 247.2297 |  | 0 | 0 | 0 | 0 | 0 | 0 | 0 | NA |  | 0 | 0 | 0 | 0 | 0 | 0 | 0 | 0 | 5 | 0 | 0 | 0 | 0 | 0 | 0 | 0 | 0 | 0 | 0 | 0 | 0 | 0 | 5 | 0 | 0 | 0 | 0 | 0
PGL_Business_Commercial Food Service Program_Upstream Rebate_ENERGY STAR Griddle_0_CI | ENERGY STAR Griddle_0_CI | PGL | Business | Commercial Food Service Program | Upstream Rebate | ENERGY STAR Griddle | 0 | CI | 1 | 4.2.8 | each | 3 | 4 | 5 | 6 | CI-FSE-ESGR-V06-240101 |  | 153.2985 | 153.2985 | 153.2985 | 153.2985 | 80% | 80% | 80% | 80% | 367.9163 | 490.5551 | 613.1939 | 735.8326 | 2207.4979 | 80% | 80% | 80% | 80% | 80% | 80% | 80% | 80% |  |  | 153.2985 |  | 367.9163 | 0 |  |  | 153.2985 | Applies to electrification only. | 490.5551 | 490.5551 | 0 |  |  | 153.2985 | n/a - kW peak demand savings. | 613.1939 | 0 |  |  | 153.2985 |  | 735.8326 | 0 | 367.9163 | 490.5551 | 613.1939 | 735.8326 | 2207.4979 | NA |  | 367.9163 | 490.5551 | 613.1939 | 735.8326 | 0 | 0 | 0 | 0 | 12 | 0 | 4414.9959 | 5886.6612 | 7358.3265 | 8829.9918 | 367.9163 | 490.5551 | 613.1939 | 735.8326 | 0 | 0 | 0 | 0 | 12 | 0 | 4414.9959 | 5886.6612 | 7358.3265 | 8829.9918
PGL_Business_Commercial Food Service Program_Upstream Rebate_Pasta Cooker_0_CI | Pasta Cooker_0_CI | PGL | Business | Commercial Food Service Program | Upstream Rebate | Pasta Cooker | 0 | CI | 1 | 4.2.17 | each | 2 | 3 | 4 | 5 | CI-FSE-PCOK-V03-240101 |  | 1380 | 1380 | 1380 | 1380 | 80% | 80% | 80% | 80% | 2208 | 3312 | 4416 | 5520 | 15456 | 80% | 80% | 80% | 80% | 80% | 80% | 80% | 80% |  |  | 1380 |  | 2208 | 0 |  |  | 1380 | n/a | 3312 | 3312 | 0 |  |  | 1380 |  | 4416 | 0 |  |  | 1380 |  | 5520 | 0 | 2208 | 3312 | 4416 | 5520 | 15456 | NA |  | 2208 | 3312 | 4416 | 5520 | 0 | 0 | 0 | 0 | 12 | 0 | 26496 | 39744 | 52992 | 66240 | 2208 | 3312 | 4416 | 5520 | 0 | 0 | 0 | 0 | 12 | 0 | 26496 | 39744 | 52992 | 66240
PGL_Business_Commercial Food Service Program_Upstream Rebate_Combination Oven_0_MF/CI/SMB | Combination Oven_0_MF/CI/SMB | PGL | Business | Commercial Food Service Program | Upstream Rebate | Combination Oven | 0 | MF/CI/SMB | 1 | 4.2.1 | each | 3 | 4 | 5 | 6 | CI-FSE-CBOV-V05-240101 |  | 321.6473 | 321.6473 | 321.6473 | 321.6473 | 80% | 80% | 80% | 80% | 771.9535 | 1029.2713 | 1286.5891 | 1543.9069 | 4631.7208 | 80% | 80% | 80% | 80% | 80% | 80% | 80% | 80% |  |  | 321.6473 |  | 771.9535 | 0 |  |  | 5669.7641 | Updated inputs and preheat assumptions. | 1029.2713 | 18143.2452 | 17113.9739 |  |  | 5669.7641 | n/a - only affects algorithms for electric combination ovens, not natural gas. | 22679.0565 | 21392.4673 |  |  | 5669.7641 |  | 27214.8678 | 25670.9608 | 771.9535 | 18143.2452 | 22679.0565 | 27214.8678 | 68809.1229 | NA |  | 771.9535 | 1029.2713 | 1286.5891 | 1543.9069 | 0 | 0 | 0 | 0 | 12 | 0 | 9263.4417 | 12351.2556 | 15439.0695 | 18526.8834 | 771.9535 | 18143.2452 | 22679.0565 | 27214.8678 | 0 | 0 | 0 | 0 | 12 | 0 | 9263.4417 | 217718.9421 | 272148.6776 | 326578.4131
PGL_Business_Commercial Food Service Program_Upstream Rebate_DCV - Kitchen_0_MF/CI | DCV - Kitchen_0_MF/CI | PGL | Business | Commercial Food Service Program | Upstream Rebate | DCV - Kitchen | 0 | MF/CI | 1 | 4.2.16 | HP | 31 | 38.75 | 46.5 | 46.5 | CI-FSE-VENT-V06-240101 |  | 774 | 774 | 774 | 774 | 80% | 80% | 80% | 80% | 19195.2 | 23994 | 28792.8 | 28792.8 | 100774.8 | 80% | 80% | 80% | 80% | 80% | 80% | 80% | 80% |  |  | 774 |  | 19195.2 | 0 |  |  | 774 | n/a | 23994 | 23994 | 0 |  |  | 774 | n/a - HP assumed in units of participation. | 28792.8 | 0 |  |  | 774 |  | 28792.8 | 0 | 19195.2 | 23994 | 28792.8 | 28792.8 | 100774.8 | NA |  | 19195.2 | 23994 | 28792.8 | 28792.8 | 0 | 0 | 0 | 0 | 20 | 0 | 383904 | 479880 | 575856 | 575856 | 19195.2 | 23994 | 28792.8 | 28792.8 | 0 | 0 | 0 | 0 | 20 | 0 | 383904 | 479880 | 575856 | 575856
PGL_Business_Commercial Food Service Program_Upstream Rebate_Double Rack Oven_0_CI | Double Rack Oven_0_CI | PGL | Business | Commercial Food Service Program | Upstream Rebate | Double Rack Oven | 0 | CI | 1 | 4.2.18 | each | 7 | 9 | 12 | 15 | CI-FSE-RKOV-V03-240101 |  | 1930.5 | 1930.5 | 1930.5 | 1930.5 | 80% | 80% | 80% | 80% | 10810.8 | 13899.6 | 18532.8 | 23166 | 66409.2 | 80% | 80% | 80% | 80% | 80% | 80% | 80% | 80% |  |  | 1930.5 |  | 10810.8 | 0 |  |  | 1930.5 | n/a | 13899.6 | 13899.6 | 0 |  |  | 499.8189 | Revised algorithm to accomodate additional inputs. | 4798.2618 | -13734.5382 |  |  | 499.8189 |  | 5997.8272 | -17168.1728 | 10810.8 | 13899.6 | 4798.2618 | 5997.8272 | 35506.489 | NA |  | 10810.8 | 13899.6 | 18532.8 | 23166 | 0 | 0 | 0 | 0 | 12 | 0 | 129729.6 | 166795.2 | 222393.6 | 277992 | 10810.8 | 13899.6 | 4798.2618 | 5997.8272 | 0 | 0 | 0 | 0 | 12 | 0 | 129729.6 | 166795.2 | 57579.1411 | 71973.9264
PGL_Business_Commercial Food Service Program_Upstream Rebate_Energy Star Convection Oven_0_MF/CI/SMB | Energy Star Convection Oven_0_MF/CI/SMB | PGL | Business | Commercial Food Service Program | Upstream Rebate | Energy Star Convection Oven | 0 | MF/CI/SMB | 1 | 4.2.5 | each | 7 | 9 | 12 | 15 | CI-FSE-ESCV-V05-240101 |  | 352.0481 | 352.0481 | 352.0481 | 352.0481 | 80% | 80% | 80% | 80% | 1971.4692 | 2534.7461 | 3379.6614 | 4224.5768 | 12110.4534 | 80% | 80% | 80% | 80% | 80% | 80% | 80% | 80% |  |  | 352.0481 |  | 1971.4692 | 0 |  |  | 209.3478 | Updated inputs and preheat assumptions ; Errata - addition of preheat energy savings in algorithm. | 2534.7461 | 1507.304 | -1027.442 |  |  | 209.3478 | Addition of preheat energy savings in algorithm. | 2009.7387 | -1369.9227 |  |  | 209.3478 |  | 2512.1734 | -1712.4034 | 1971.4692 | 1507.304 | 2009.7387 | 2512.1734 | 8000.6854 | NA |  | 1971.4692 | 2534.7461 | 3379.6614 | 4224.5768 | 0 | 0 | 0 | 0 | 12 | 0 | 23657.63 | 30416.9528 | 40555.9371 | 50694.9214 | 1971.4692 | 1507.304 | 2009.7387 | 2512.1734 | 0 | 0 | 0 | 0 | 12 | 0 | 23657.63 | 18087.6486 | 24116.8648 | 30146.0809
PGL_Business_Commercial Food Service Program_Upstream Rebate_Energy Star Conveyer Oven_0_CI | Energy Star Conveyer Oven_0_CI | PGL | Business | Commercial Food Service Program | Upstream Rebate | Energy Star Conveyer Oven | 0 | CI | 1 | 4.2.4 | each | 1 | 2 | 3 | 4 | CI-FSE-CVOV-V03-240101 |  | 884 | 884 | 884 | 884 | 80% | 80% | 80% | 80% | 707.2 | 1414.4 | 2121.6 | 2828.8 | 7072 | 80% | 80% | 80% | 80% | 80% | 80% | 80% | 80% |  |  | 884 |  | 707.2 | 0 |  |  | 884 | n/a | 1414.4 | 1414.4 | 0 |  |  | 884.8577 | Measure updated from entirely deemed savings to algorithmic approach ; Measure life updated to 12 years and incremental cost updated to $2,230. | 2123.6584 | 2.0584 |  |  | 884.8577 |  | 2831.5445 | 2.7445 | 707.2 | 1414.4 | 2123.6584 | 2831.5445 | 7076.8029 | NA |  | 707.2 | 1414.4 | 2121.6 | 2828.8 | 0 | 0 | 0 | 0 | 12 | 0 | 8486.4 | 16972.8 | 25459.2 | 33945.6 | 707.2 | 1414.4 | 2123.6584 | 2831.5445 | 0 | 0 | 0 | 0 | 12 | 0 | 8486.4 | 16972.8 | 25483.9004 | 33978.5339
PGL_Business_Commercial Food Service Program_Upstream Rebate_Energy Star Steamer_3 Pans_CI | Energy Star Steamer_3 Pans_CI | PGL | Business | Commercial Food Service Program | Upstream Rebate | Energy Star Steamer | 3 Pans | CI | 1 | 4.2.3 | each | 0 | 0 | 0 | 0 | CI-FSE-STMC-V07-240101 |  | 752.0123 | 752.0123 | 752.0123 | 752.0123 | 80% | 80% | 80% | 80% | 0 | 0 | 0 | 0 | 0 | 80% | 80% | 80% | 80% | 80% | 80% | 80% | 80% |  |  | 752.0123 |  | 0 | 0 |  |  | 752.0123 | n/a | 0 | 0 | 0 |  |  | 752.9092 | Updated preheat energy savings in algorithm ; Addition of PreTimeBase, PreTimeEE, PREheat_Base, and PREheat_EE inputs. | 0 | 0 |  |  | 752.9092 |  | 0 | 0 | 0 | 0 | 0 | 0 | 0 | NA |  | 0 | 0 | 0 | 0 | 0 | 0 | 0 | 0 | 12 | 0 | 0 | 0 | 0 | 0 | 0 | 0 | 0 | 0 | 0 | 0 | 0 | 0 | 12 | 0 | 0 | 0 | 0 | 0
PGL_Business_Commercial Food Service Program_Upstream Rebate_Energy Star Steamer_4 Pans_CI | Energy Star Steamer_4 Pans_CI | PGL | Business | Commercial Food Service Program | Upstream Rebate | Energy Star Steamer | 4 Pans | CI | 1 | 4.2.3 | each | 1 | 1 | 1 | 1 | CI-FSE-STMC-V07-240101 |  | 1007.2642 | 1007.2642 | 1007.2642 | 1007.2642 | 80% | 80% | 80% | 80% | 805.8113 | 805.8113 | 805.8113 | 805.8113 | 3223.2454 | 80% | 80% | 80% | 80% | 80% | 80% | 80% | 80% |  |  | 1007.2642 |  | 805.8113 | 0 |  |  | 1007.2642 | n/a | 805.8113 | 805.8113 | 0 |  |  | 1011.509 | Updated preheat energy savings in algorithm ; Addition of PreTimeBase, PreTimeEE, PREheat_Base, and PREheat_EE inputs. | 809.2072 | 3.3958 |  |  | 1011.509 |  | 809.2072 | 3.3958 | 805.8113 | 805.8113 | 809.2072 | 809.2072 | 3230.037 | NA |  | 805.8113 | 805.8113 | 805.8113 | 805.8113 | 0 | 0 | 0 | 0 | 12 | 0 | 9669.7361 | 9669.7361 | 9669.7361 | 9669.7361 | 805.8113 | 805.8113 | 809.2072 | 809.2072 | 0 | 0 | 0 | 0 | 12 | 0 | 9669.7361 | 9669.7361 | 9710.4861 | 9710.4861
PGL_Business_Commercial Food Service Program_Upstream Rebate_Energy Star Steamer_5 Pans_CI | Energy Star Steamer_5 Pans_CI | PGL | Business | Commercial Food Service Program | Upstream Rebate | Energy Star Steamer | 5 Pans | CI | 1 | 4.2.3 | each | 1 | 1 | 1 | 1 | CI-FSE-STMC-V07-240101 |  | 1248.6709 | 1248.6709 | 1248.6709 | 1248.6709 | 80% | 80% | 80% | 80% | 998.9368 | 998.9368 | 998.9368 | 998.9368 | 3995.747 | 80% | 80% | 80% | 80% | 80% | 80% | 80% | 80% |  |  | 1248.6709 |  | 998.9368 | 0 |  |  | 1248.6709 | n/a | 998.9368 | 998.9368 | 0 |  |  | 1256.1063 | Updated preheat energy savings in algorithm ; Addition of PreTimeBase, PreTimeEE, PREheat_Base, and PREheat_EE inputs. | 1004.885 | 5.9483 |  |  | 1256.1063 |  | 1004.885 | 5.9483 | 998.9368 | 998.9368 | 1004.885 | 1004.885 | 4007.6436 | NA |  | 998.9368 | 998.9368 | 998.9368 | 998.9368 | 0 | 0 | 0 | 0 | 12 | 0 | 11987.241 | 11987.241 | 11987.241 | 11987.241 | 998.9368 | 998.9368 | 1004.885 | 1004.885 | 0 | 0 | 0 | 0 | 12 | 0 | 11987.241 | 11987.241 | 12058.6204 | 12058.6204
PGL_Business_Commercial Food Service Program_Upstream Rebate_Energy Star Steamer_6 Pans_CI | Energy Star Steamer_6 Pans_CI | PGL | Business | Commercial Food Service Program | Upstream Rebate | Energy Star Steamer | 6 Pans | CI | 1 | 4.2.3 | each | 1 | 2 | 3 | 4 | CI-FSE-STMC-V07-240101 |  | 1503.8794 | 1503.8794 | 1503.8794 | 1503.8794 | 80% | 80% | 80% | 80% | 1203.1035 | 2406.2071 | 3609.3106 | 4812.4142 | 12031.0355 | 80% | 80% | 80% | 80% | 80% | 80% | 80% | 80% |  |  | 1503.8794 |  | 1203.1035 | 0 |  |  | 1503.8794 | n/a | 2406.2071 | 2406.2071 | 0 |  |  | 1514.6627 | Updated preheat energy savings in algorithm ; Addition of PreTimeBase, PreTimeEE, PREheat_Base, and PREheat_EE inputs. | 3635.1905 | 25.8799 |  |  | 1514.6627 |  | 4846.9207 | 34.5065 | 1203.1035 | 2406.2071 | 3635.1905 | 4846.9207 | 12091.4218 | NA |  | 1203.1035 | 2406.2071 | 3609.3106 | 4812.4142 | 0 | 0 | 0 | 0 | 12 | 0 | 14437.2426 | 28874.4852 | 43311.7278 | 57748.9703 | 1203.1035 | 2406.2071 | 3635.1905 | 4846.9207 | 0 | 0 | 0 | 0 | 12 | 0 | 14437.2426 | 28874.4852 | 43622.2861 | 58163.0481
PGL_Business_Commercial Food Service Program_Upstream Rebate_ENERGY STAR Dishwasher_Single Tank Conveyor_CI | ENERGY STAR Dishwasher_Single Tank Conveyor_CI | PGL | Business | Commercial Food Service Program | Upstream Rebate | ENERGY STAR Dishwasher | Single Tank Conveyor | CI | 1 | 4.2.6 | each | 2 | 3 | 4 | 5 | CI-FSE-ESDW-V07-240101 |  | 280 | 280 | 280 | 280 | 80% | 80% | 80% | 80% | 448 | 672 | 896 | 1120 | 3136 | 80% | 80% | 80% | 80% | 80% | 80% | 80% | 80% |  |  | 280 |  | 448 | 0 |  |  | 280 | n/a | 672 | 672 | 0 |  |  | 280 | n/a - fuel-switching. | 896 | 0 |  |  | 280 |  | 1120 | 0 | 448 | 672 | 896 | 1120 | 3136 | NA |  | 448 | 672 | 896 | 1120 | 0 | 0 | 0 | 0 | 20 | 0 | 8960 | 13440 | 17920 | 22400 | 448 | 672 | 896 | 1120 | 0 | 0 | 0 | 0 | 20 | 0 | 8960 | 13440 | 17920 | 22400
PGL_Business_Commercial Food Service Program_Upstream Rebate_ENERGY STAR Dishwasher_Multi Tank Conveyor_CI | ENERGY STAR Dishwasher_Multi Tank Conveyor_CI | PGL | Business | Commercial Food Service Program | Upstream Rebate | ENERGY STAR Dishwasher | Multi Tank Conveyor | CI | 1 | 4.2.6 | each | 2 | 3 | 4 | 5 | CI-FSE-ESDW-V07-240101 |  | 1064 | 1064 | 1064 | 1064 | 80% | 80% | 80% | 80% | 1702.4 | 2553.6 | 3404.8 | 4256 | 11916.8 | 80% | 80% | 80% | 80% | 80% | 80% | 80% | 80% |  |  | 1064 |  | 1702.4 | 0 |  |  | 1064 | n/a | 2553.6 | 2553.6 | 0 |  |  | 1064 | n/a - fuel-switching. | 3404.8 | 0 |  |  | 1064 |  | 4256 | 0 | 1702.4 | 2553.6 | 3404.8 | 4256 | 11916.8 | NA |  | 1702.4 | 2553.6 | 3404.8 | 4256 | 0 | 0 | 0 | 0 | 20 | 0 | 34048 | 51072 | 68096 | 85120 | 1702.4 | 2553.6 | 3404.8 | 4256 | 0 | 0 | 0 | 0 | 20 | 0 | 34048 | 51072 | 68096 | 85120
PGL_Business_Commercial Food Service Program_Upstream Rebate_ENERGY STAR Dishwasher_Stationary Single Tank_CI | ENERGY STAR Dishwasher_Stationary Single Tank_CI | PGL | Business | Commercial Food Service Program | Upstream Rebate | ENERGY STAR Dishwasher | Stationary Single Tank | CI | 1 | 4.2.6 | each | 2 | 3 | 4 | 5 | CI-FSE-ESDW-V07-240101 |  | 462 | 462 | 462 | 462 | 80% | 80% | 80% | 80% | 739.2 | 1108.8 | 1478.4 | 1848 | 5174.4 | 80% | 80% | 80% | 80% | 80% | 80% | 80% | 80% |  |  | 462 |  | 739.2 | 0 |  |  | 462 | n/a | 1108.8 | 1108.8 | 0 |  |  | 462 | n/a - fuel-switching. | 1478.4 | 0 |  |  | 462 |  | 1848 | 0 | 739.2 | 1108.8 | 1478.4 | 1848 | 5174.4 | NA |  | 739.2 | 1108.8 | 1478.4 | 1848 | 0 | 0 | 0 | 0 | 15 | 0 | 11088 | 16632 | 22176 | 27720 | 739.2 | 1108.8 | 1478.4 | 1848 | 0 | 0 | 0 | 0 | 15 | 0 | 11088 | 16632 | 22176 | 27720
PGL_Business_Commercial Food Service Program_Upstream Rebate_ENERGY STAR Dishwasher_0_MF/CI/SMB | ENERGY STAR Dishwasher_0_MF/CI/SMB | PGL | Business | Commercial Food Service Program | Upstream Rebate | ENERGY STAR Dishwasher | 0 | MF/CI/SMB | 1 | 4.2.6 | each | 2 | 3 | 4 | 5 | CI-FSE-ESDW-V07-240101 |  | 106 | 106 | 106 | 106 | 80% | 80% | 80% | 80% | 169.6 | 254.4 | 339.2 | 424 | 1187.2 | 80% | 80% | 80% | 80% | 80% | 80% | 80% | 80% |  |  | 106 |  | 169.6 | 0 |  |  | 106 | n/a | 254.4 | 254.4 | 0 |  |  | 106 | n/a - fuel-switching. | 339.2 | 0 |  |  | 106 |  | 424 | 0 | 169.6 | 254.4 | 339.2 | 424 | 1187.2 | NA |  | 169.6 | 254.4 | 339.2 | 424 | 0 | 0 | 0 | 0 | 10 | 0 | 1696 | 2544 | 3392 | 4240 | 169.6 | 254.4 | 339.2 | 424 | 0 | 0 | 0 | 0 | 10 | 0 | 1696 | 2544 | 3392 | 4240
PGL_Business_Commercial Food Service Program_Upstream Rebate_Heat Recovery Grease Trap Filter_0_CI | Heat Recovery Grease Trap Filter_0_CI | PGL | Business | Commercial Food Service Program | Upstream Rebate | Heat Recovery Grease Trap Filter | 0 | CI | 1 | 4.3.9 | each | 0 | 0 | 0 | 0 | CI-HWE-GRTF-V04-240101 |  | 1757.3026 | 1757.3026 | 1757.3026 | 1757.3026 | 80% | 80% | 80% | 80% | 0 | 0 | 0 | 0 | 0 | 80% | 80% | 80% | 80% | 80% | 80% | 80% | 80% |  |  | 1757.3026 |  | 0 | 0 |  |  | 1757.3026 | n/a | 0 | 0 | 0 |  |  | 1757.3026 | n/a - only affects electric energy savings algorithm. | 0 | 0 |  |  | 1757.3026 |  | 0 | 0 | 0 | 0 | 0 | 0 | 0 | NA |  | 0 | 0 | 0 | 0 | 0 | 0 | 0 | 0 | 15 | 0 | 0 | 0 | 0 | 0 | 0 | 0 | 0 | 0 | 0 | 0 | 0 | 0 | 15 | 0 | 0 | 0 | 0 | 0
PGL_Business_Commercial Food Service Program_Upstream Rebate_Infrared Charbroiler_0_CI | Infrared Charbroiler_0_CI | PGL | Business | Commercial Food Service Program | Upstream Rebate | Infrared Charbroiler | 0 | CI | 1 | 4.2.12 | each | 1 | 2 | 3 | 4 | CI-FSE-IRCB-V03-240101 |  | 706.68 | 706.68 | 706.68 | 706.68 | 80% | 80% | 80% | 80% | 565.344 | 1130.688 | 1696.032 | 2261.376 | 5653.44 | 80% | 80% | 80% | 80% | 80% | 80% | 80% | 80% |  |  | 706.68 |  | 565.344 | 0 |  |  | 706.68 | n/a | 1130.688 | 1130.688 | 0 |  |  | 706.68 |  | 1696.032 | 0 |  |  | 706.68 |  | 2261.376 | 0 | 565.344 | 1130.688 | 1696.032 | 2261.376 | 5653.44 | NA |  | 565.344 | 1130.688 | 1696.032 | 2261.376 | 0 | 0 | 0 | 0 | 12 | 0 | 6784.128 | 13568.256 | 20352.384 | 27136.512 | 565.344 | 1130.688 | 1696.032 | 2261.376 | 0 | 0 | 0 | 0 | 12 | 0 | 6784.128 | 13568.256 | 20352.384 | 27136.512
PGL_Business_Commercial Food Service Program_Upstream Rebate_Infrared Rotisserie Oven_0_CI | Infrared Rotisserie Oven_0_CI | PGL | Business | Commercial Food Service Program | Upstream Rebate | Infrared Rotisserie Oven | 0 | CI | 1 | 4.2.13 | each | 1 | 2 | 3 | 4 | CI-FSE-IROV-V04-240101 |  | 599.04 | 599.04 | 599.04 | 599.04 | 80% | 80% | 80% | 80% | 479.232 | 958.464 | 1437.696 | 1916.928 | 4792.32 | 80% | 80% | 80% | 80% | 80% | 80% | 80% | 80% |  |  | 599.04 |  | 479.232 | 0 |  |  | 599.04 | n/a | 958.464 | 958.464 | 0 |  |  | 599.04 | Split annual hours in to days * hours/day ; savings remain the same | 1437.696 | 0 |  |  | 599.04 |  | 1916.928 | 0 | 479.232 | 958.464 | 1437.696 | 1916.928 | 4792.32 | NA |  | 479.232 | 958.464 | 1437.696 | 1916.928 | 0 | 0 | 0 | 0 | 12 | 0 | 5750.784 | 11501.568 | 17252.352 | 23003.136 | 479.232 | 958.464 | 1437.696 | 1916.928 | 0 | 0 | 0 | 0 | 12 | 0 | 5750.784 | 11501.568 | 17252.352 | 23003.136
PGL_Business_Commercial Food Service Program_Upstream Rebate_Infrared Salamander Broiler_0_CI | Infrared Salamander Broiler_0_CI | PGL | Business | Commercial Food Service Program | Upstream Rebate | Infrared Salamander Broiler | 0 | CI | 1 | 4.2.14 | each | 3 | 4 | 5 | 6 | CI-FSE-IRBL-V03-240101 |  | 240.24 | 240.24 | 240.24 | 240.24 | 80% | 80% | 80% | 80% | 576.576 | 768.768 | 960.96 | 1153.152 | 3459.456 | 80% | 80% | 80% | 80% | 80% | 80% | 80% | 80% |  |  | 240.24 |  | 576.576 | 0 |  |  | 240.24 | n/a | 768.768 | 768.768 | 0 |  |  | 240.24 | Split annual hours in to days * hours/day ; savings remain the same | 960.96 | 0 |  |  | 240.24 |  | 1153.152 | 0 | 576.576 | 768.768 | 960.96 | 1153.152 | 3459.456 | NA |  | 576.576 | 768.768 | 960.96 | 1153.152 | 0 | 0 | 0 | 0 | 12 | 0 | 6918.912 | 9225.216 | 11531.52 | 13837.824 | 576.576 | 768.768 | 960.96 | 1153.152 | 0 | 0 | 0 | 0 | 12 | 0 | 6918.912 | 9225.216 | 11531.52 | 13837.824
PGL_Business_Commercial Food Service Program_Upstream Rebate_Infrared Upright Broiler_0_CI | Infrared Upright Broiler_0_CI | PGL | Business | Commercial Food Service Program | Upstream Rebate | Infrared Upright Broiler | 0 | CI | 1 | 4.2.15 | each | 1 | 1 | 1 | 1 | CI-FSE-IRUB-V03-240101 |  | 943.488 | 943.488 | 943.488 | 943.488 | 80% | 80% | 80% | 80% | 754.7904 | 754.7904 | 754.7904 | 754.7904 | 3019.1616 | 80% | 80% | 80% | 80% | 80% | 80% | 80% | 80% |  |  | 943.488 |  | 754.7904 | 0 |  |  | 943.488 | n/a | 754.7904 | 754.7904 | 0 |  |  | 943.488 | Split annual hours in to days * hours/day ; savings remain the same | 754.7904 | 0 |  |  | 943.488 |  | 754.7904 | 0 | 754.7904 | 754.7904 | 754.7904 | 754.7904 | 3019.1616 | NA |  | 754.7904 | 754.7904 | 754.7904 | 754.7904 | 0 | 0 | 0 | 0 | 12 | 0 | 9057.4848 | 9057.4848 | 9057.4848 | 9057.4848 | 754.7904 | 754.7904 | 754.7904 | 754.7904 | 0 | 0 | 0 | 0 | 12 | 0 | 9057.4848 | 9057.4848 | 9057.4848 | 9057.4848
PGL_Research & Development (Emerging Technologies)_Gas Heat Pump Pilot_Gas Heat Pump Pilot_GHPWH (≤55 gallons)- Replace Boiler_Heat Pump Pilot_SF | GHPWH (≤55 gallons)- Replace Boiler_Heat Pump Pilot_SF | PGL | Research & Development (Emerging Technologies) | Gas Heat Pump Pilot | Gas Heat Pump Pilot | GHPWH (≤55 gallons)- Replace Boiler | Heat Pump Pilot | SF | 1 | 0 | each | 0 | 10 | 20 | 55 | 0 |  | 91.6769 | 91.6769 | 91.6769 | 91.6769 | 80% | 80% | 80% | 80% | 0 | 733.4154 | 1466.8309 | 4033.7849 | 6234.0312 | 80% | 80% | 80% | 80% | 80% | 80% | 80% | 80% |  |  | 95.938 |  | 0 | 0 |  |  | 95.938 | n/a | 767.5038 | 767.5038 | 34.0883 |  |  | 95.938 |  | 1535.0075 | 68.1766 |  |  | 95.938 |  | 4221.2707 | 187.4858 | 0 | 767.5038 | 1535.0075 | 4221.2707 | 6523.782 | NA |  | 0 | 733.4154 | 1466.8309 | 4033.7849 | 0 | 0 | 0 | 0 | 15 | 0 | 0 | 11001.2316 | 22002.4631 | 60506.7736 | 0 | 767.5038 | 1535.0075 | 4221.2707 | 0 | 0 | 0 | 0 | 15 | 0 | 0 | 11512.5564 | 23025.1128 | 63319.0603
PGL_Research & Development (Emerging Technologies)_Gas Heat Pump Pilot_Gas Heat Pump Pilot_Gas Heat Pump Replace Furnace - 140% AFUE_Heat Pump Pilot_SF | Gas Heat Pump Replace Furnace - 140% AFUE_Heat Pump Pilot_SF | PGL | Research & Development (Emerging Technologies) | Gas Heat Pump Pilot | Gas Heat Pump Pilot | Gas Heat Pump Replace Furnace - 140% AFUE | Heat Pump Pilot | SF | 1 | 0 | each | 0 | 5 | 10 | 15 | 0 |  | 679.0291 | 679.0291 | 679.0291 | 679.0291 | 80% | 80% | 80% | 80% | 0 | 2716.1162 | 5432.2325 | 8148.3487 | 16296.6974 | 80% | 80% | 80% | 80% | 80% | 80% | 80% | 80% |  |  | 679.0291 |  | 0 | 0 |  |  | 679.0291 | n/a | 2716.1162 | 2716.1162 | 0 |  |  | 679.0291 |  | 5432.2325 | 0 |  |  | 679.0291 |  | 8148.3487 | 0 | 0 | 2716.1162 | 5432.2325 | 8148.3487 | 16296.6974 | NA |  | 0 | 2716.1162 | 5432.2325 | 8148.3487 | 0 | 0 | 0 | 0 | 16 | 0 | 0 | 43457.8598 | 86915.7197 | 130373.5795 | 0 | 2716.1162 | 5432.2325 | 8148.3487 | 0 | 0 | 0 | 0 | 16 | 0 | 0 | 43457.8598 | 86915.7197 | 130373.5795
PGL_Residential_Home Energy Jumpstart_Core_Pipe Insulation_DHW_SF | Pipe Insulation_DHW_SF | PGL | Residential | Home Energy Jumpstart | Core | Pipe Insulation | DHW | SF | 1 | 5.4.1 | Feet | 9879 | 8841 | 7800 | 6759 | RS-HWE-PINS-V07-240101 |  | 0.88267 | 0.88267 | 0.88267 | 0.88267 | 88% | 88% | 88% | 88% | 7673.4807 | 6867.2176 | 6058.6243 | 5250.0309 | 25849.3534 | 88% | 88% | 99% | 99% | 88% | 88% | 89% | 89% |  |  | 2.4087 |  | 20940.1666 | 13266.6859 |  |  | 2.4087 | Updated kit ISR | 18739.9547 | 18739.9547 | 11872.7371 |  |  | 2.4087 | 0 | 16721.2632 | 10662.639 |  |  | 2.4087 |  | 14489.6177 | 9239.5868 | 20940.1666 | 18739.9547 | 16721.2632 | 14489.6177 | 70891.0022 | NA |  | 7673.4807 | 6867.2176 | 6058.6243 | 5250.0309 | 0 | 0 | 0 | 0 | 15 | 0 | 115102.2098 | 103008.2637 | 90879.364 | 78750.4642 | 20940.1666 | 18739.9547 | 16533.3839 | 14326.813 | 0 | 0 | 0 | 0 | 15 | 0 | 314102.4983 | 281099.3206 | 248000.7579 | 214902.1952
PGL_Residential_Home Energy Jumpstart_Core_Low Flow Showerhead_0_SF | Low Flow Showerhead_0_SF | PGL | Residential | Home Energy Jumpstart | Core | Low Flow Showerhead | 0 | SF | 1 | 5.4.5 | Each | 3376 | 3021 | 2665 | 2310 | RS-HWE-LFSH-V12-240101 |  | 8.7892 | 8.7892 | 8.7892 | 8.7892 | 102% | 102% | 102% | 102% | 30265.8111 | 27083.2391 | 23891.7022 | 20709.1302 | 101949.8827 | 102% | 102% | 109% | 109% | 102% | 102% | 102% | 102% |  |  | 9.4264 |  | 32459.9211 | 2194.11 |  |  | 9.3292 | Updated kit ISR | 29046.6296 | 28747.1798 | 1663.9407 |  |  | 9.3292 | n/a - plan assumes Direct Install, not Distributed School Efficiency Kit. | 25359.5611 | 1467.859 |  |  | 9.3292 |  | 21981.4583 | 1272.328 | 32459.9211 | 28747.1798 | 25359.5611 | 21981.4583 | 108548.1203 | NA |  | 30265.8111 | 27083.2391 | 23891.7022 | 20709.1302 | 0 | 0 | 0 | 0 | 10 | 0 | 302658.111 | 270832.3914 | 238917.0219 | 207091.3023 | 32459.9211 | 28747.1798 | 25359.5611 | 21981.4583 | 0 | 0 | 0 | 0 | 10 | 0 | 324599.2107 | 287471.7982 | 253595.6115 | 219814.5825
PGL_Residential_Home Energy Jumpstart_Leave Behind Kit_Shower Timer_0_SF | Shower Timer_0_SF | PGL | Residential | Home Energy Jumpstart | Leave Behind Kit | Shower Timer | 0 | SF | 1 | 5.4.9 | Each | 3800 | 3400 | 3000 | 2600 | RS-DHW-SHTM-V05-230101 |  | 3.7072 | 3.7072 | 3.7072 | 3.7072 | 88% | 88% | 88% | 88% | 12397.0319 | 11092.0812 | 9787.1304 | 8482.1797 | 41758.4232 | 88% | 88% | 99% | 99% | 88% | 88% | 89% | 89% |  |  | 3.975 |  | 13292.2462 | 895.2143 |  |  | 3.975 | No savings impacts with existing measure assumptions. | 11893.0624 | 11893.0624 | 800.9812 |  |  | 3.975 |  | 10613.1272 | 825.9967 |  |  | 3.975 |  | 9198.0436 | 715.8638 | 13292.2462 | 11893.0624 | 10613.1272 | 9198.0436 | 44996.4793 | NA |  | 12397.0319 | 11092.0812 | 9787.1304 | 8482.1797 | 0 | 0 | 0 | 0 | 2 | 0 | 24794.0638 | 22184.1623 | 19574.2609 | 16964.3594 | 13292.2462 | 11893.0624 | 10493.8786 | 9094.6948 | 0 | 0 | 0 | 0 | 2 | 0 | 26584.4924 | 23786.1248 | 20987.7571 | 18189.3895
PGL_Residential_Home Energy Jumpstart_Core_Low Flow Kitchen Aerator_0_SF | Low Flow Kitchen Aerator_0_SF | PGL | Residential | Home Energy Jumpstart | Core | Low Flow Kitchen Aerator | 0 | SF | 1 | 5.4.4 | Each | 1055 | 944 | 833 | 722 | RS-HWE-LFFA-V13-240101 |  | 8.5936 | 8.5936 | 8.5936 | 8.5936 | 102% | 102% | 102% | 102% | 9247.6055 | 8274.6347 | 7301.6639 | 6328.6931 | 31152.5971 | 102% | 102% | 109% | 109% | 102% | 102% | 102% | 102% |  |  | 9.3447 |  | 10055.8795 | 808.274 |  |  | 9.148 | Updated kit ISR | 8997.8675 | 8808.4387 | 533.8041 |  |  | 9.148 | n/a - plan assumes Direct Install, not Distributed School Efficiency Kit. | 7772.7007 | 471.0368 |  |  | 9.148 |  | 6736.9627 | 408.2696 | 10055.8795 | 8808.4387 | 7772.7007 | 6736.9627 | 33373.9816 | NA |  | 9247.6055 | 8274.6347 | 7301.6639 | 6328.6931 | 0 | 0 | 0 | 0 | 10 | 0 | 92476.055 | 82746.3468 | 73016.6387 | 63286.9305 | 10055.8795 | 8808.4387 | 7772.7007 | 6736.9627 | 0 | 0 | 0 | 0 | 10 | 0 | 100558.795 | 88084.3874 | 77727.0071 | 67369.6268
PGL_Income Eligible_Home Energy Jumpstart_Core_Pipe Insulation_DHW_SF | Pipe Insulation_DHW_SF | PGL | Income Eligible | Home Energy Jumpstart | Core | Pipe Insulation | DHW | SF | 1 | 5.4.1 | Feet | 519 | 1560 | 2601 | 3639 | RS-HWE-PINS-V07-240101 |  | 0.88267 | 0.88267 | 0.88267 | 0.88267 | 100% | 100% | 100% | 100% | 458.104 | 1376.9601 | 2295.8161 | 3212.0241 | 7342.9043 | 100% | 100% | 100% | 100% | 100% | 100% | 100% | 100% |  |  | 2.4087 |  | 1250.1204 | 792.0164 |  |  | 2.4087 | Updated kit ISR | 3757.5872 | 3757.5872 | 2380.6272 |  |  | 2.4087 | 0 | 6265.0541 | 3969.238 |  |  | 2.4087 |  | 8765.2949 | 5553.2707 | 1250.1204 | 3757.5872 | 6265.0541 | 8765.2949 | 20038.0566 | NA |  | 458.104 | 1376.9601 | 2295.8161 | 3212.0241 | 0 | 0 | 0 | 0 | 15 | 0 | 6871.5603 | 20654.4009 | 34437.2415 | 48180.3621 | 1250.1204 | 3757.5872 | 6265.0541 | 8765.2949 | 0 | 0 | 0 | 0 | 15 | 0 | 18751.8056 | 56363.8086 | 93975.8117 | 131479.4228
PGL_Residential_Home Energy Jumpstart_Core_Pipe Insulation_Boiler_SF | Pipe Insulation_Boiler_SF | PGL | Residential | Home Energy Jumpstart | Core | Pipe Insulation | Boiler | SF | 1 | 5.3.2 | Feet | 498 | 444 | 393 | 339 | RS-HVC-PINS-V07-240101 |  | 0.63522 | 0.63522 | 0.63522 | 0.63522 | 88% | 88% | 88% | 88% | 278.3802 | 248.1944 | 219.6856 | 189.4998 | 935.7599 | 88% | 88% | 99% | 99% | 88% | 88% | 89% | 89% |  |  | 1.0112 |  | 443.1419 | 164.7617 |  |  | 1.0112 | n/a | 395.0904 | 395.0904 | 146.896 |  |  | 0.94854 | Updated full load hours of heating from 1840 to 1726. | 331.7694 | 112.0839 |  |  | 0.94854 |  | 286.1828 | 96.683 | 443.1419 | 395.0904 | 331.7694 | 286.1828 | 1456.1845 | NA |  | 278.3802 | 248.1944 | 219.6856 | 189.4998 | 405.2942 | 361.3467 | 319.8406 | 275.8931 | 15 | 13 | 4429.5309 | 3949.2203 | 3495.5936 | 3015.2831 | 443.1419 | 395.0904 | 328.0417 | 282.9672 | 405.2942 | 361.3467 | 319.8406 | 275.8931 | 15 | 13 | 6571.4335 | 5858.8684 | 4904.223 | 4230.3603
PGL_Residential_Home Energy Jumpstart_Core_Low Flow Bathroom Aerator_0_SF | Low Flow Bathroom Aerator_0_SF | PGL | Residential | Home Energy Jumpstart | Core | Low Flow Bathroom Aerator | 0 | SF | 1 | 5.4.4 | Each | 1571 | 1405 | 1240 | 1075 | RS-HWE-LFFA-V13-240101 |  | 0.90936 | 0.90936 | 0.90936 | 0.90936 | 102% | 102% | 102% | 102% | 1457.178 | 1303.205 | 1150.1596 | 997.1141 | 4907.6567 | 102% | 102% | 109% | 109% | 102% | 102% | 102% | 102% |  |  | 1.0053 |  | 1610.9547 | 153.7767 |  |  | 0.98416 | Updated kit ISR | 1440.7329 | 1410.4016 | 107.1966 |  |  | 0.98416 | n/a - plan assumes Direct Install, not Distributed School Efficiency Kit. | 1244.7673 | 94.6077 |  |  | 0.98416 |  | 1079.1329 | 82.0188 | 1610.9547 | 1410.4016 | 1244.7673 | 1079.1329 | 5345.2566 | NA |  | 1457.178 | 1303.205 | 1150.1596 | 997.1141 | 0 | 0 | 0 | 0 | 10 | 0 | 14571.7798 | 13032.05 | 11501.5958 | 9971.1415 | 1610.9547 | 1410.4016 | 1244.7673 | 1079.1329 | 0 | 0 | 0 | 0 | 10 | 0 | 16109.5469 | 14104.0165 | 12447.6729 | 10791.3293
PGL_Income Eligible_Home Energy Jumpstart_Core_Low Flow Showerhead_0_SF | Low Flow Showerhead_0_SF | PGL | Income Eligible | Home Energy Jumpstart | Core | Low Flow Showerhead | 0 | SF | 1 | 5.4.5 | Each | 178 | 533 | 888 | 1244 | RS-HWE-LFSH-V12-240101 |  | 8.7892 | 8.7892 | 8.7892 | 8.7892 | 100% | 100% | 100% | 100% | 1564.4789 | 4684.6475 | 7804.8161 | 10933.7739 | 24987.7163 | 100% | 100% | 100% | 100% | 100% | 100% | 100% | 100% |  |  | 9.4264 |  | 1677.8953 | 113.4164 |  |  | 9.3292 | Updated kit ISR | 5024.2595 | 4972.463 | 287.8155 |  |  | 9.3292 | n/a - plan assumes Direct Install, not Distributed School Efficiency Kit. | 8284.3285 | 479.5125 |  |  | 9.3292 |  | 11605.5233 | 671.7495 | 1677.8953 | 4972.463 | 8284.3285 | 11605.5233 | 26540.2101 | NA |  | 1564.4789 | 4684.6475 | 7804.8161 | 10933.7739 | 0 | 0 | 0 | 0 | 10 | 0 | 15644.789 | 46846.4749 | 78048.1608 | 109337.7387 | 1677.8953 | 4972.463 | 8284.3285 | 11605.5233 | 0 | 0 | 0 | 0 | 10 | 0 | 16778.9528 | 49724.6297 | 82843.2855 | 116055.2333
PGL_Income Eligible_Home Energy Jumpstart_Leave Behind Kit_Shower Timer_0_SF | Shower Timer_0_SF | PGL | Income Eligible | Home Energy Jumpstart | Leave Behind Kit | Shower Timer | 0 | SF | 1 | 5.4.9 | Each | 200 | 600 | 1000 | 1400 | RS-DHW-SHTM-V05-230101 |  | 3.7072 | 3.7072 | 3.7072 | 3.7072 | 100% | 100% | 100% | 100% | 741.4493 | 2224.3478 | 3707.2464 | 5190.1449 | 11863.1884 | 100% | 100% | 100% | 100% | 100% | 100% | 100% | 100% |  |  | 3.975 |  | 794.9908 | 53.5415 |  |  | 3.975 | No savings impacts with existing measure assumptions. | 2098.7757 | 2384.9724 | 160.6246 |  |  | 3.975 |  | 3974.954 | 267.7076 |  |  | 3.975 |  | 5564.9356 | 374.7907 | 794.9908 | 2384.9724 | 3974.954 | 5564.9356 | 12719.8528 | NA |  | 741.4493 | 2224.3478 | 3707.2464 | 5190.1449 | 0 | 0 | 0 | 0 | 2 | 0 | 1482.8986 | 4448.6957 | 7414.4928 | 10380.2899 | 794.9908 | 2384.9724 | 3974.954 | 5564.9356 | 0 | 0 | 0 | 0 | 2 | 0 | 1589.9816 | 4769.9448 | 7949.908 | 11129.8712
PGL_Income Eligible_Home Energy Jumpstart_Core_Low Flow Kitchen Aerator_0_SF | Low Flow Kitchen Aerator_0_SF | PGL | Income Eligible | Home Energy Jumpstart | Core | Low Flow Kitchen Aerator | 0 | SF | 1 | 5.4.4 | Each | 56 | 167 | 278 | 389 | RS-HWE-LFFA-V13-240101 |  | 8.5936 | 8.5936 | 8.5936 | 8.5936 | 100% | 100% | 100% | 100% | 481.2433 | 1435.1362 | 2389.0292 | 3342.9222 | 7648.3309 | 100% | 100% | 100% | 100% | 100% | 100% | 100% | 100% |  |  | 9.3447 |  | 523.3057 | 42.0624 |  |  | 9.148 | Updated kit ISR | 1560.5723 | 1527.7182 | 92.5819 |  |  | 9.148 | n/a - plan assumes Direct Install, not Distributed School Efficiency Kit. | 2543.1476 | 154.1184 |  |  | 9.148 |  | 3558.5771 | 215.6549 | 523.3057 | 1527.7182 | 2543.1476 | 3558.5771 | 8152.7485 | NA |  | 481.2433 | 1435.1362 | 2389.0292 | 3342.9222 | 0 | 0 | 0 | 0 | 10 | 0 | 4812.4329 | 14351.3625 | 23890.2921 | 33429.2216 | 523.3057 | 1527.7182 | 2543.1476 | 3558.5771 | 0 | 0 | 0 | 0 | 10 | 0 | 5233.0569 | 15277.1817 | 25431.4761 | 35585.7705
PGL_Income Eligible_Home Energy Jumpstart_Core_Pipe Insulation_Boiler_SF | Pipe Insulation_Boiler_SF | PGL | Income Eligible | Home Energy Jumpstart | Core | Pipe Insulation | Boiler | SF | 1 | 5.3.2 | Feet | 27 | 78 | 132 | 183 | RS-HVC-PINS-V07-240101 |  | 0.63522 | 0.63522 | 0.63522 | 0.63522 | 100% | 100% | 100% | 100% | 17.151 | 49.5474 | 83.8495 | 116.2458 | 266.7937 | 100% | 100% | 100% | 100% | 100% | 100% | 100% | 100% |  |  | 1.0112 |  | 27.302 | 10.151 |  |  | 1.0112 | n/a | 78.8725 | 78.8725 | 29.3251 |  |  | 0.94854 | Updated full load hours of heating from 1840 to 1726. | 125.2067 | 41.3573 |  |  | 0.94854 |  | 173.5821 | 57.3362 | 27.302 | 78.8725 | 125.2067 | 173.5821 | 404.9633 | NA |  | 17.151 | 49.5474 | 83.8495 | 116.2458 | 24.9702 | 72.1362 | 122.0766 | 169.2425 | 15 | 13 | 272.9037 | 788.3886 | 1334.196 | 1849.6809 | 27.302 | 78.8725 | 125.2067 | 173.5821 | 24.9702 | 72.1362 | 122.0766 | 169.2425 | 15 | 13 | 404.8665 | 1169.6144 | 1871.8408 | 2595.0521
PGL_Income Eligible_Home Energy Jumpstart_Core_Low Flow Bathroom Aerator_0_SF | Low Flow Bathroom Aerator_0_SF | PGL | Income Eligible | Home Energy Jumpstart | Core | Low Flow Bathroom Aerator | 0 | SF | 1 | 5.4.4 | Each | 83 | 248 | 413 | 579 | RS-HWE-LFFA-V13-240101 |  | 0.90936 | 0.90936 | 0.90936 | 0.90936 | 100% | 100% | 100% | 100% | 75.4769 | 225.5215 | 375.566 | 526.5199 | 1203.0844 | 100% | 100% | 100% | 100% | 100% | 100% | 100% | 100% |  |  | 1.0053 |  | 83.4421 | 7.9651 |  |  | 0.98416 | Updated kit ISR | 249.3209 | 244.072 | 18.5505 |  |  | 0.98416 | n/a - plan assumes Direct Install, not Distributed School Efficiency Kit. | 406.4586 | 30.8926 |  |  | 0.98416 |  | 569.8294 | 43.3095 | 83.4421 | 244.072 | 406.4586 | 569.8294 | 1303.8022 | NA |  | 75.4769 | 225.5215 | 375.566 | 526.5199 | 0 | 0 | 0 | 0 | 10 | 0 | 754.7695 | 2255.2149 | 3755.6602 | 5265.1992 | 83.4421 | 244.072 | 406.4586 | 569.8294 | 0 | 0 | 0 | 0 | 10 | 0 | 834.4207 | 2440.7202 | 4064.5864 | 5698.2943
PGL_Residential_Home Energy Jumpstart_Core_Unit Visit_0_SF | Unit Visit_0_SF | PGL | Residential | Home Energy Jumpstart | Core | Unit Visit | 0 | SF | 0 | n/a | Household | 3800 | 3400 | 3000 | 2600 | n/a |  | 0 | 0 | 0 | 0 | 100% | 100% | 100% | 100% | 0 | 0 | 0 | 0 | 0 | 100% | 100% | 100% | 100% | 100% | 100% | 100% | 100% |  |  | 0 |  | 0 | 0 |  |  | 0 | n/a | 0 | 0 | 0 |  |  | 0 |  | 0 | 0 |  |  | 0 |  | 0 | 0 | 0 | 0 | 0 | 0 | 0 | NA |  | 0 | 0 | 0 | 0 | 0 | 0 | 0 | 0 | 1 | 0 | 0 | 0 | 0 | 0 | 0 | 0 | 0 | 0 | 0 | 0 | 0 | 0 | 1 | 0 | 0 | 0 | 0 | 0
PGL_Residential_Home Energy Jumpstart_Core_Programmable Thermostat_Furnace (DI)_SF | Programmable Thermostat_Furnace (DI)_SF | PGL | Residential | Home Energy Jumpstart | Core | Programmable Thermostat | Furnace (DI) | SF | 1 | 5.3.11 | Each | 831 | 744 | 656 | 569 | RS-HVC-PROG-V08-220101 |  | 62.31 | 62.31 | 62.31 | 62.31 | 88% | 88% | 88% | 88% | 45566.0568 | 40795.6032 | 35970.3168 | 31199.8632 | 153531.84 | 88% | 88% | 99% | 99% | 88% | 88% | 89% | 89% |  |  | 62.31 |  | 45566.0568 | 0 |  |  | 62.31 | n/a | 40795.6032 | 40795.6032 | 0 |  |  | 62.31 |  | 36379.0704 | 408.7536 |  |  | 62.31 |  | 31554.4071 | 354.5439 | 45566.0568 | 40795.6032 | 36379.0704 | 31554.4071 | 154295.1375 | NA |  | 45566.0568 | 40795.6032 | 35970.3168 | 31199.8632 | 12758.4959 | 11422.7689 | 10071.6887 | 8735.9617 | 16 | 5 | 368173.7389 | 329628.4739 | 290640.1597 | 252094.8947 | 45566.0568 | 40795.6032 | 35970.3168 | 31199.8632 | 12758.4959 | 11422.7689 | 10071.6887 | 8735.9617 | 16 | 5 | 368173.7389 | 329628.4739 | 290640.1597 | 252094.8947
PGL_Residential_Home Energy Jumpstart_Core_Programmable Thermostat_Boiler (DI)_SF | Programmable Thermostat_Boiler (DI)_SF | PGL | Residential | Home Energy Jumpstart | Core | Programmable Thermostat | Boiler (DI) | SF | 1 | 5.3.11 | Each | 166 | 149 | 131 | 114 | RS-HVC-PROG-V08-220101 |  | 92.194 | 92.194 | 92.194 | 92.194 | 88% | 88% | 88% | 88% | 13467.6995 | 12088.4773 | 10628.1243 | 9248.9021 | 45433.2032 | 88% | 88% | 99% | 99% | 88% | 88% | 89% | 89% |  |  | 92.194 |  | 13467.6995 | 0 |  |  | 92.194 | n/a | 12088.4773 | 12088.4773 | 0 |  |  | 92.194 |  | 10748.8985 | 120.7741 |  |  | 92.194 |  | 9354.0032 | 105.1012 | 13467.6995 | 12088.4773 | 10748.8985 | 9354.0032 | 45659.0785 | NA |  | 13467.6995 | 12088.4773 | 10628.1243 | 9248.9021 | 3770.9559 | 3384.7736 | 2975.8748 | 2589.6926 | 16 | 5 | 108819.0121 | 97674.8964 | 85875.2445 | 74731.1288 | 13467.6995 | 12088.4773 | 10628.1243 | 9248.9021 | 3770.9559 | 3384.7736 | 2975.8748 | 2589.6926 | 16 | 5 | 108819.0121 | 97674.8964 | 85875.2445 | 74731.1288
PGL_Residential_Home Energy Jumpstart_Core_Thermostat - Reprogram_Furnace (DI)_SF | Thermostat - Reprogram_Furnace (DI)_SF | PGL | Residential | Home Energy Jumpstart | Core | Thermostat - Reprogram | Furnace (DI) | SF | 1 | 5.3.11 | Each | 698 | 624 | 551 | 478 | RS-HVC-PROG-V08-220101 |  | 62.31 | 62.31 | 62.31 | 62.31 | 80% | 80% | 80% | 80% | 34793.904 | 31105.152 | 27466.248 | 23827.344 | 117192.648 | 80% | 80% | 99% | 99% | 80% | 80% | 89% | 89% |  |  | 62.31 |  | 34793.904 | 0 |  |  | 62.31 | n/a | 31105.152 | 31105.152 | 0 |  |  | 62.31 |  | 30556.2009 | 3089.9529 |  |  | 62.31 |  | 26507.9202 | 2680.5762 | 34793.904 | 31105.152 | 30556.2009 | 26507.9202 | 122963.1771 | NA |  | 34793.904 | 31105.152 | 27466.248 | 23827.344 | 0 | 0 | 0 | 0 | 2 | 0 | 69587.808 | 62210.304 | 54932.496 | 47654.688 | 34793.904 | 31105.152 | 27466.248 | 23827.344 | 0 | 0 | 0 | 0 | 2 | 0 | 69587.808 | 62210.304 | 54932.496 | 47654.688
PGL_Residential_Home Energy Jumpstart_Core_Thermostat - Reprogram_Boiler (DI)_SF | Thermostat - Reprogram_Boiler (DI)_SF | PGL | Residential | Home Energy Jumpstart | Core | Thermostat - Reprogram | Boiler (DI) | SF | 1 | 5.3.11 | Each | 465 | 416 | 367 | 318 | RS-HVC-PROG-V08-220101 |  | 92.194 | 92.194 | 92.194 | 92.194 | 80% | 80% | 80% | 80% | 34296.168 | 30682.1632 | 27068.1584 | 23454.1536 | 115500.6432 | 80% | 80% | 99% | 99% | 80% | 80% | 89% | 89% |  |  | 92.194 |  | 34296.168 | 0 |  |  | 92.194 | n/a | 30682.1632 | 30682.1632 | 0 |  |  | 92.194 |  | 30113.3262 | 3045.1678 |  |  | 92.194 |  | 26092.7459 | 2638.5923 | 34296.168 | 30682.1632 | 30113.3262 | 26092.7459 | 121184.4033 | NA |  | 34296.168 | 30682.1632 | 27068.1584 | 23454.1536 | 0 | 0 | 0 | 0 | 2 | 0 | 68592.336 | 61364.3264 | 54136.3168 | 46908.3072 | 34296.168 | 30682.1632 | 27068.1584 | 23454.1536 | 0 | 0 | 0 | 0 | 2 | 0 | 68592.336 | 61364.3264 | 54136.3168 | 46908.3072
PGL_Residential_Home Energy Jumpstart_Leave Behind Kit_Weatherstripping_0_SF | Weatherstripping_0_SF | PGL | Residential | Home Energy Jumpstart | Leave Behind Kit | Weatherstripping | 0 | SF | 1 | 5.6.1 | linear foot | 60800 | 54400 | 48000 | 41600 | RS-SHL-AIRS-V13-240101 |  | 0.42456 | 0.42456 | 0.42456 | 0.42456 | 88% | 88% | 88% | 88% | 22715.6582 | 20324.5363 | 17933.4144 | 15542.2925 | 76515.9014 | 88% | 88% | 99% | 99% | 88% | 88% | 89% | 89% |  |  | 0.42456 |  | 22715.6582 | 0 |  |  | 0.42456 | Updated ISR | 20324.5363 | 20324.5363 | 0 |  |  | 0.42456 | Updated HDD from 5113 to 4798 and shell adjustment factor from 0.72 to 0.76. | 18137.2032 | 203.7888 |  |  | 0.42456 |  | 15718.9094 | 176.617 | 22715.6582 | 20324.5363 | 18137.2032 | 15718.9094 | 76896.3072 | NA |  | 22715.6582 | 20324.5363 | 17933.4144 | 15542.2925 | 0 | 0 | 0 | 0 | 20 | 0 | 454313.1648 | 406490.7264 | 358668.288 | 310845.8496 | 22715.6582 | 20324.5363 | 17933.4144 | 15542.2925 | 0 | 0 | 0 | 0 | 20 | 0 | 454313.1648 | 406490.7264 | 358668.288 | 310845.8496
PGL_Residential_Home Energy Jumpstart_Leave Behind Kit_Door Sweep_0_SF | Door Sweep_0_SF | PGL | Residential | Home Energy Jumpstart | Leave Behind Kit | Door Sweep | 0 | SF | 1 | 5.6.1 | each | 3800 | 3400 | 3000 | 2600 | RS-SHL-AIRS-V13-240101 |  | 6.3545 | 6.3545 | 6.3545 | 6.3545 | 88% | 88% | 88% | 88% | 21249.3811 | 19012.6042 | 16775.8272 | 14539.0502 | 71576.8627 | 88% | 88% | 99% | 99% | 88% | 88% | 89% | 89% |  |  | 6.3545 |  | 21249.3811 | 0 |  |  | 6.3545 | Updated ISR | 19012.6042 | 19012.6042 | 0 |  |  | 6.3545 | Updated HDD from 5113 to 4798 and shell adjustment factor from 0.72 to 0.76. | 16966.4616 | 190.6344 |  |  | 6.3545 |  | 14704.2667 | 165.2165 | 21249.3811 | 19012.6042 | 16966.4616 | 14704.2667 | 71932.7136 | NA |  | 21249.3811 | 19012.6042 | 16775.8272 | 14539.0502 | 0 | 0 | 0 | 0 | 20 | 0 | 424987.6224 | 380252.0832 | 335516.544 | 290781.0048 | 21249.3811 | 19012.6042 | 16775.8272 | 14539.0502 | 0 | 0 | 0 | 0 | 20 | 0 | 424987.6224 | 380252.0832 | 335516.544 | 290781.0048
PGL_Income Eligible_Home Energy Jumpstart_Core_Unit Visit_0_SF | Unit Visit_0_SF | PGL | Income Eligible | Home Energy Jumpstart | Core | Unit Visit | 0 | SF | 1 | n/a | Household | 200 | 600 | 1000 | 1400 | n/a |  | 0 | 0 | 0 | 0 | 100% | 100% | 100% | 100% | 0 | 0 | 0 | 0 | 0 | 100% | 100% | 100% | 100% | 100% | 100% | 100% | 100% |  |  | 0 |  | 0 | 0 |  |  | 0 | n/a | 0 | 0 | 0 |  |  | 0 |  | 0 | 0 |  |  | 0 |  | 0 | 0 | 0 | 0 | 0 | 0 | 0 | NA |  | 0 | 0 | 0 | 0 | 0 | 0 | 0 | 0 | 1 | 0 | 0 | 0 | 0 | 0 | 0 | 0 | 0 | 0 | 0 | 0 | 0 | 0 | 1 | 0 | 0 | 0 | 0 | 0
PGL_Income Eligible_Home Energy Jumpstart_Core_Programmable Thermostat_Furnace (DI)_SF | Programmable Thermostat_Furnace (DI)_SF | PGL | Income Eligible | Home Energy Jumpstart | Core | Programmable Thermostat | Furnace (DI) | SF | 1 | 5.3.11 | Each | 44 | 131 | 219 | 306 | RS-HVC-PROG-V08-220101 |  | 62.31 | 62.31 | 62.31 | 62.31 | 100% | 100% | 100% | 100% | 2741.64 | 8162.61 | 13645.89 | 19066.86 | 43617 | 100% | 100% | 100% | 100% | 100% | 100% | 100% | 100% |  |  | 62.31 |  | 2741.64 | 0 |  |  | 62.31 | n/a | 8162.61 | 8162.61 | 0 |  |  | 62.31 |  | 13645.89 | 0 |  |  | 62.31 |  | 19066.86 | 0 | 2741.64 | 8162.61 | 13645.89 | 19066.86 | 43617 | NA |  | 2741.64 | 8162.61 | 13645.89 | 19066.86 | 767.6592 | 2285.5308 | 3820.8492 | 5338.7208 | 16 | 5 | 22152.4512 | 65953.8888 | 110258.7912 | 154060.2288 | 2741.64 | 8162.61 | 13645.89 | 19066.86 | 767.6592 | 2285.5308 | 3820.8492 | 5338.7208 | 16 | 5 | 22152.4512 | 65953.8888 | 110258.7912 | 154060.2288
PGL_Income Eligible_Home Energy Jumpstart_Core_Programmable Thermostat_Boiler (DI)_SF | Programmable Thermostat_Boiler (DI)_SF | PGL | Income Eligible | Home Energy Jumpstart | Core | Programmable Thermostat | Boiler (DI) | SF | 1 | 5.3.11 | Each | 9 | 26 | 44 | 61 | RS-HVC-PROG-V08-220101 |  | 92.194 | 92.194 | 92.194 | 92.194 | 100% | 100% | 100% | 100% | 829.746 | 2397.044 | 4056.536 | 5623.834 | 12907.16 | 100% | 100% | 100% | 100% | 100% | 100% | 100% | 100% |  |  | 92.194 |  | 829.746 | 0 |  |  | 92.194 | n/a | 2397.044 | 2397.044 | 0 |  |  | 92.194 |  | 4056.536 | 0 |  |  | 92.194 |  | 5623.834 | 0 | 829.746 | 2397.044 | 4056.536 | 5623.834 | 12907.16 | NA |  | 829.746 | 2397.044 | 4056.536 | 5623.834 | 232.3289 | 671.1723 | 1135.8301 | 1574.6735 | 16 | 5 | 6704.3477 | 19368.1155 | 32776.8109 | 45440.5787 | 829.746 | 2397.044 | 4056.536 | 5623.834 | 232.3289 | 671.1723 | 1135.8301 | 1574.6735 | 16 | 5 | 6704.3477 | 19368.1155 | 32776.8109 | 45440.5787
PGL_Income Eligible_Home Energy Jumpstart_Core_Thermostat - Reprogram_Furnace (DI)_SF | Thermostat - Reprogram_Furnace (DI)_SF | PGL | Income Eligible | Home Energy Jumpstart | Core | Thermostat - Reprogram | Furnace (DI) | SF | 1 | 5.3.11 | Each | 37 | 110 | 184 | 257 | RS-HVC-PROG-V08-220101 |  | 62.31 | 62.31 | 62.31 | 62.31 | 100% | 100% | 100% | 100% | 2305.47 | 6854.1 | 11465.04 | 16013.67 | 36638.28 | 100% | 100% | 100% | 100% | 100% | 100% | 100% | 100% |  |  | 62.31 |  | 2305.47 | 0 |  |  | 62.31 | n/a | 6854.1 | 6854.1 | 0 |  |  | 62.31 |  | 11465.04 | 0 |  |  | 62.31 |  | 16013.67 | 0 | 2305.47 | 6854.1 | 11465.04 | 16013.67 | 36638.28 | NA |  | 2305.47 | 6854.1 | 11465.04 | 16013.67 | 0 | 0 | 0 | 0 | 2 | 0 | 4610.94 | 13708.2 | 22930.08 | 32027.34 | 2305.47 | 6854.1 | 11465.04 | 16013.67 | 0 | 0 | 0 | 0 | 2 | 0 | 4610.94 | 13708.2 | 22930.08 | 32027.34
PGL_Income Eligible_Home Energy Jumpstart_Core_Thermostat - Reprogram_Boiler (DI)_SF | Thermostat - Reprogram_Boiler (DI)_SF | PGL | Income Eligible | Home Energy Jumpstart | Core | Thermostat - Reprogram | Boiler (DI) | SF | 1 | 5.3.11 | Each | 24 | 73 | 122 | 171 | RS-HVC-PROG-V08-220101 |  | 92.194 | 92.194 | 92.194 | 92.194 | 100% | 100% | 100% | 100% | 2212.656 | 6730.162 | 11247.668 | 15765.174 | 35955.66 | 100% | 100% | 100% | 100% | 100% | 100% | 100% | 100% |  |  | 92.194 |  | 2212.656 | 0 |  |  | 92.194 | n/a | 6730.162 | 6730.162 | 0 |  |  | 92.194 |  | 11247.668 | 0 |  |  | 92.194 |  | 15765.174 | 0 | 2212.656 | 6730.162 | 11247.668 | 15765.174 | 35955.66 | NA |  | 2212.656 | 6730.162 | 11247.668 | 15765.174 | 0 | 0 | 0 | 0 | 2 | 0 | 4425.312 | 13460.324 | 22495.336 | 31530.348 | 2212.656 | 6730.162 | 11247.668 | 15765.174 | 0 | 0 | 0 | 0 | 2 | 0 | 4425.312 | 13460.324 | 22495.336 | 31530.348
PGL_Income Eligible_Home Energy Jumpstart_Leave Behind Kit_Weatherstripping_0_SF | Weatherstripping_0_SF | PGL | Income Eligible | Home Energy Jumpstart | Leave Behind Kit | Weatherstripping | 0 | SF | 1 | 5.6.1 | linear foot | 3200 | 9600 | 16000 | 22400 | RS-SHL-AIRS-V13-240101 |  | 0.42456 | 0.42456 | 0.42456 | 0.42456 | 100% | 100% | 100% | 100% | 1358.592 | 4075.776 | 6792.96 | 9510.144 | 21737.472 | 100% | 100% | 100% | 100% | 100% | 100% | 100% | 100% |  |  | 0.42456 |  | 1358.592 | 0 |  |  | 0.42456 | Updated ISR | 3586.6829 | 4075.776 | 0 |  |  | 0.42456 | Updated HDD from 5113 to 4798 and shell adjustment factor from 0.72 to 0.76. | 6792.96 | 0 |  |  | 0.42456 |  | 9510.144 | 0 | 1358.592 | 4075.776 | 6792.96 | 9510.144 | 21737.472 | NA |  | 1358.592 | 4075.776 | 6792.96 | 9510.144 | 0 | 0 | 0 | 0 | 20 | 0 | 27171.84 | 81515.52 | 135859.2 | 190202.88 | 1358.592 | 4075.776 | 6792.96 | 9510.144 | 0 | 0 | 0 | 0 | 20 | 0 | 27171.84 | 81515.52 | 135859.2 | 190202.88
PGL_Income Eligible_Home Energy Jumpstart_Leave Behind Kit_Door Sweep_0_SF | Door Sweep_0_SF | PGL | Income Eligible | Home Energy Jumpstart | Leave Behind Kit | Door Sweep | 0 | SF | 1 | 5.6.1 | each | 200 | 600 | 1000 | 1400 | RS-SHL-AIRS-V13-240101 |  | 6.3545 | 6.3545 | 6.3545 | 6.3545 | 100% | 100% | 100% | 100% | 1270.896 | 3812.688 | 6354.48 | 8896.272 | 20334.336 | 100% | 100% | 100% | 100% | 100% | 100% | 100% | 100% |  |  | 6.3545 |  | 1270.896 | 0 |  |  | 6.3545 | Updated ISR | 3355.1654 | 3812.688 | 0 |  |  | 6.3545 | Updated HDD from 5113 to 4798 and shell adjustment factor from 0.72 to 0.76. | 6354.48 | 0 |  |  | 6.3545 |  | 8896.272 | 0 | 1270.896 | 3812.688 | 6354.48 | 8896.272 | 20334.336 | NA |  | 1270.896 | 3812.688 | 6354.48 | 8896.272 | 0 | 0 | 0 | 0 | 20 | 0 | 25417.92 | 76253.76 | 127089.6 | 177925.44 | 1270.896 | 3812.688 | 6354.48 | 8896.272 | 0 | 0 | 0 | 0 | 20 | 0 | 25417.92 | 76253.76 | 127089.6 | 177925.44
PGL_Income Eligible_Home Energy Jumpstart_Core_Advanced Thermostat_Furnace (Replace Manual)_SF | Advanced Thermostat_Furnace (Replace Manual)_SF | PGL | Income Eligible | Home Energy Jumpstart | Core | Advanced Thermostat | Furnace (Replace Manual) | SF | 1 | 5.3.16 | Each | 1 | 3 | 5 | 7 | RS-HVC-ADTH-V09-240101 |  | 104.52 | 104.52 | 104.52 | 104.52 | 100% | 100% | 100% | 100% | 104.52 | 313.56 | 522.6 | 731.64 | 1672.32 | 100% | 100% | 100% | 100% | 100% | 100% | 100% | 100% |  |  | 102.51 |  | 102.51 | -2.01 |  |  | 102.51 | n/a | 307.53 | 307.53 | -6.03 |  |  | 102.51 | n/a - FLH not in fossil fuel energy savings algorithm. | 512.55 | -10.05 |  |  | 102.51 |  | 717.57 | -14.07 | 102.51 | 307.53 | 512.55 | 717.57 | 1640.16 | NA |  | 104.52 | 313.56 | 522.6 | 731.64 | 0 | 0 | 0 | 0 | 11 | 0 | 1149.72 | 3449.16 | 5748.6 | 8048.04 | 102.51 | 307.53 | 512.55 | 717.57 | 0 | 0 | 0 | 0 | 11 | 0 | 1127.61 | 3382.83 | 5638.05 | 7893.27
PGL_Income Eligible_Home Energy Jumpstart_Core_Advanced Thermostat_Furnace (Replace Programmable)_SF | Advanced Thermostat_Furnace (Replace Programmable)_SF | PGL | Income Eligible | Home Energy Jumpstart | Core | Advanced Thermostat | Furnace (Replace Programmable) | SF | 1 | 5.3.16 | Each | 2 | 5 | 9 | 13 | RS-HVC-ADTH-V09-240101 |  | 73.365 | 73.365 | 73.365 | 73.365 | 100% | 100% | 100% | 100% | 146.73 | 366.825 | 660.285 | 953.745 | 2127.585 | 100% | 100% | 100% | 100% | 100% | 100% | 100% | 100% |  |  | 71.355 |  | 142.71 | -4.02 |  |  | 71.355 | n/a | 356.775 | 356.775 | -10.05 |  |  | 71.355 | n/a - FLH not in fossil fuel energy savings algorithm. | 642.195 | -18.09 |  |  | 71.355 |  | 927.615 | -26.13 | 142.71 | 356.775 | 642.195 | 927.615 | 2069.295 | NA |  | 146.73 | 366.825 | 660.285 | 953.745 | 0 | 0 | 0 | 0 | 11 | 0 | 1614.03 | 4035.075 | 7263.135 | 10491.195 | 142.71 | 356.775 | 642.195 | 927.615 | 0 | 0 | 0 | 0 | 11 | 0 | 1569.81 | 3924.525 | 7064.145 | 10203.765
PGL_Income Eligible_Home Energy Jumpstart_Core_Advanced Thermostat_Boiler (Replace Manual)_SF | Advanced Thermostat_Boiler (Replace Manual)_SF | PGL | Income Eligible | Home Energy Jumpstart | Core | Advanced Thermostat | Boiler (Replace Manual) | SF | 1 | 5.3.16 | Each | 8 | 25 | 42 | 59 | RS-HVC-ADTH-V09-240101 |  | 154.44 | 154.44 | 154.44 | 154.44 | 100% | 100% | 100% | 100% | 1235.52 | 3861 | 6486.48 | 9111.96 | 20694.96 | 100% | 100% | 100% | 100% | 100% | 100% | 100% | 100% |  |  | 151.47 |  | 1211.76 | -23.76 |  |  | 151.47 | n/a | 3786.75 | 3786.75 | -74.25 |  |  | 151.47 | n/a - FLH not in fossil fuel energy savings algorithm. | 6361.74 | -124.74 |  |  | 151.47 |  | 8936.73 | -175.23 | 1211.76 | 3786.75 | 6361.74 | 8936.73 | 20296.98 | NA |  | 1235.52 | 3861 | 6486.48 | 9111.96 | 0 | 0 | 0 | 0 | 11 | 0 | 13590.72 | 42471 | 71351.28 | 100231.56 | 1211.76 | 3786.75 | 6361.74 | 8936.73 | 0 | 0 | 0 | 0 | 11 | 0 | 13329.36 | 41654.25 | 69979.14 | 98304.03
PGL_Residential_Home Energy Jumpstart_Core_Advanced Thermostat_Furnace (Replace Manual)_SF | Advanced Thermostat_Furnace (Replace Manual)_SF | PGL | Residential | Home Energy Jumpstart | Core | Advanced Thermostat | Furnace (Replace Manual) | SF | 1 | 5.3.16 | Each | 18 | 16 | 14 | 12 | RS-HVC-ADTH-V09-240101 |  | 104.52 | 104.52 | 104.52 | 104.52 | 90% | 90% | 90% | 90% | 1693.224 | 1505.088 | 1316.952 | 1128.816 | 5644.08 | 90% | 90% | 94% | 94% | 90% | 90% | 90% | 90% |  |  | 102.51 |  | 1660.662 | -32.562 |  |  | 102.51 | n/a | 1476.144 | 1476.144 | -28.944 |  |  | 102.51 | n/a - FLH not in fossil fuel energy savings algorithm. | 1291.626 | -25.326 |  |  | 102.51 |  | 1107.108 | -21.708 | 1660.662 | 1476.144 | 1291.626 | 1107.108 | 5535.54 | NA |  | 1693.224 | 1505.088 | 1316.952 | 1128.816 | 0 | 0 | 0 | 0 | 11 | 0 | 18625.464 | 16555.968 | 14486.472 | 12416.976 | 1660.662 | 1476.144 | 1291.626 | 1107.108 | 0 | 0 | 0 | 0 | 11 | 0 | 18267.282 | 16237.584 | 14207.886 | 12178.188
PGL_Income Eligible_Home Energy Jumpstart_Core_Advanced Thermostat_Boiler (Replace Programmable)_SF | Advanced Thermostat_Boiler (Replace Programmable)_SF | PGL | Income Eligible | Home Energy Jumpstart | Core | Advanced Thermostat | Boiler (Replace Programmable) | SF | 1 | 5.3.16 | Each | 16 | 49 | 81 | 113 | RS-HVC-ADTH-V09-240101 |  | 108.405 | 108.405 | 108.405 | 108.405 | 100% | 100% | 100% | 100% | 1734.48 | 5311.845 | 8780.805 | 12249.765 | 28076.895 | 100% | 100% | 100% | 100% | 100% | 100% | 100% | 100% |  |  | 105.435 |  | 1686.96 | -47.52 |  |  | 105.435 | n/a | 5166.315 | 5166.315 | -145.53 |  |  | 105.435 | n/a - FLH not in fossil fuel energy savings algorithm. | 8540.235 | -240.57 |  |  | 105.435 |  | 11914.155 | -335.61 | 1686.96 | 5166.315 | 8540.235 | 11914.155 | 27307.665 | NA |  | 1734.48 | 5311.845 | 8780.805 | 12249.765 | 0 | 0 | 0 | 0 | 11 | 0 | 19079.28 | 58430.295 | 96588.855 | 134747.415 | 1686.96 | 5166.315 | 8540.235 | 11914.155 | 0 | 0 | 0 | 0 | 11 | 0 | 18556.56 | 56829.465 | 93942.585 | 131055.705
PGL_Residential_Home Energy Jumpstart_Core_Advanced Thermostat_Furnace (Replace Programmable)_SF | Advanced Thermostat_Furnace (Replace Programmable)_SF | PGL | Residential | Home Energy Jumpstart | Core | Advanced Thermostat | Furnace (Replace Programmable) | SF | 1 | 5.3.16 | Each | 35 | 31 | 27 | 24 | RS-HVC-ADTH-V09-240101 |  | 73.365 | 73.365 | 73.365 | 73.365 | 90% | 90% | 90% | 90% | 2310.9975 | 2046.8835 | 1782.7695 | 1584.684 | 7725.3345 | 90% | 90% | 94% | 94% | 90% | 90% | 90% | 90% |  |  | 71.355 |  | 2247.6825 | -63.315 |  |  | 71.355 | n/a | 1990.8045 | 1990.8045 | -56.079 |  |  | 71.355 | n/a - FLH not in fossil fuel energy savings algorithm. | 1733.9265 | -48.843 |  |  | 71.355 |  | 1541.268 | -43.416 | 2247.6825 | 1990.8045 | 1733.9265 | 1541.268 | 7513.6815 | NA |  | 2310.9975 | 2046.8835 | 1782.7695 | 1584.684 | 0 | 0 | 0 | 0 | 11 | 0 | 25420.9725 | 22515.7185 | 19610.4645 | 17431.524 | 2247.6825 | 1990.8045 | 1733.9265 | 1541.268 | 0 | 0 | 0 | 0 | 11 | 0 | 24724.5075 | 21898.8495 | 19073.1915 | 16953.948
PGL_Residential_Home Energy Jumpstart_Core_Advanced Thermostat_Boiler (Replace Manual)_SF | Advanced Thermostat_Boiler (Replace Manual)_SF | PGL | Residential | Home Energy Jumpstart | Core | Advanced Thermostat | Boiler (Replace Manual) | SF | 1 | 5.3.16 | Each | 160 | 143 | 126 | 110 | RS-HVC-ADTH-V09-240101 |  | 154.44 | 154.44 | 154.44 | 154.44 | 90% | 90% | 90% | 90% | 22239.36 | 19876.428 | 17513.496 | 15289.56 | 74918.844 | 90% | 90% | 94% | 94% | 90% | 90% | 90% | 90% |  |  | 151.47 |  | 21811.68 | -427.68 |  |  | 151.47 | n/a | 19494.189 | 19494.189 | -382.239 |  |  | 151.47 | n/a - FLH not in fossil fuel energy savings algorithm. | 17176.698 | -336.798 |  |  | 151.47 |  | 14995.53 | -294.03 | 21811.68 | 19494.189 | 17176.698 | 14995.53 | 73478.097 | NA |  | 22239.36 | 19876.428 | 17513.496 | 15289.56 | 0 | 0 | 0 | 0 | 11 | 0 | 244632.96 | 218640.708 | 192648.456 | 168185.16 | 21811.68 | 19494.189 | 17176.698 | 14995.53 | 0 | 0 | 0 | 0 | 11 | 0 | 239928.48 | 214436.079 | 188943.678 | 164950.83
PGL_Residential_Home Energy Jumpstart_Core_Advanced Thermostat_Boiler (Replace Programmable)_SF | Advanced Thermostat_Boiler (Replace Programmable)_SF | PGL | Residential | Home Energy Jumpstart | Core | Advanced Thermostat | Boiler (Replace Programmable) | SF | 1 | 5.3.16 | Each | 307 | 275 | 243 | 210 | RS-HVC-ADTH-V09-240101 |  | 108.405 | 108.405 | 108.405 | 108.405 | 90% | 90% | 90% | 90% | 29952.3015 | 26830.2375 | 23708.1735 | 20488.545 | 100979.2575 | 90% | 90% | 94% | 94% | 90% | 90% | 90% | 90% |  |  | 105.435 |  | 29131.6905 | -820.611 |  |  | 105.435 | n/a | 26095.1625 | 26095.1625 | -735.075 |  |  | 105.435 | n/a - FLH not in fossil fuel energy savings algorithm. | 23058.6345 | -649.539 |  |  | 105.435 |  | 19927.215 | -561.33 | 29131.6905 | 26095.1625 | 23058.6345 | 19927.215 | 98212.7025 | NA |  | 29952.3015 | 26830.2375 | 23708.1735 | 20488.545 | 0 | 0 | 0 | 0 | 11 | 0 | 329475.3165 | 295132.6125 | 260789.9085 | 225373.995 | 29131.6905 | 26095.1625 | 23058.6345 | 19927.215 | 0 | 0 | 0 | 0 | 11 | 0 | 320448.5955 | 287046.7875 | 253644.9795 | 219199.365
PGL_Residential_Home Energy Rebate_Standard Rebate_Advanced Thermostat_Boiler (Replace Manual) - Non DI_SF | Advanced Thermostat_Boiler (Replace Manual) - Non DI_SF | PGL | Residential | Home Energy Rebate | Standard Rebate | Advanced Thermostat | Boiler (Replace Manual) - Non DI | SF | 1 | 5.3.16 | each | 2000 | 2000 | 2000 | 2000 | RS-HVC-ADTH-V09-240101 |  | 138.996 | 138.996 | 138.996 | 138.996 | 90% | 90% | 90% | 90% | 250192.8 | 250192.8 | 250192.8 | 250192.8 | 1000771.2 | 90% | 90% | 89% | 89% | 90% | 90% | 90% | 90% |  |  | 151.47 |  | 272646 | 22453.2 |  |  | 151.47 | n/a | 272646 | 272646 | 22453.2 |  |  | 151.47 | n/a - FLH not in fossil fuel energy savings algorithm. | 272646 | 22453.2 |  |  | 151.47 |  | 272646 | 22453.2 | 272646 | 272646 | 272646 | 272646 | 1090584 | NA |  | 250192.8 | 250192.8 | 250192.8 | 250192.8 | 0 | 0 | 0 | 0 | 11 | 0 | 2752120.8 | 2752120.8 | 2752120.8 | 2752120.8 | 272646 | 272646 | 272646 | 272646 | 0 | 0 | 0 | 0 | 11 | 0 | 2999106 | 2999106 | 2999106 | 2999106
PGL_Residential_Home Energy Rebate_Standard Rebate_Advanced Thermostat_Furnace (Replace Manual) - Non DI_SF | Advanced Thermostat_Furnace (Replace Manual) - Non DI_SF | PGL | Residential | Home Energy Rebate | Standard Rebate | Advanced Thermostat | Furnace (Replace Manual) - Non DI | SF | 1 | 5.3.16 | each | 1500 | 1500 | 1500 | 1500 | RS-HVC-ADTH-V09-240101 |  | 94.068 | 94.068 | 94.068 | 94.068 | 90% | 90% | 90% | 90% | 126991.8 | 126991.8 | 126991.8 | 126991.8 | 507967.2 | 90% | 90% | 89% | 89% | 90% | 90% | 90% | 90% |  |  | 102.51 |  | 138388.5 | 11396.7 |  |  | 102.51 | n/a | 138388.5 | 138388.5 | 11396.7 |  |  | 102.51 | n/a - FLH not in fossil fuel energy savings algorithm. | 138388.5 | 11396.7 |  |  | 102.51 |  | 138388.5 | 11396.7 | 138388.5 | 138388.5 | 138388.5 | 138388.5 | 553554 | NA |  | 126991.8 | 126991.8 | 126991.8 | 126991.8 | 0 | 0 | 0 | 0 | 11 | 0 | 1396909.8 | 1396909.8 | 1396909.8 | 1396909.8 | 138388.5 | 138388.5 | 138388.5 | 138388.5 | 0 | 0 | 0 | 0 | 11 | 0 | 1522273.5 | 1522273.5 | 1522273.5 | 1522273.5
PGL_Residential_Home Energy Rebate_Standard Rebate_Advanced Thermostat_Boiler (Replace Programmable) - Non DI_SF | Advanced Thermostat_Boiler (Replace Programmable) - Non DI_SF | PGL | Residential | Home Energy Rebate | Standard Rebate | Advanced Thermostat | Boiler (Replace Programmable) - Non DI | SF | 1 | 5.3.16 | each | 1000 | 1000 | 1000 | 1000 | RS-HVC-ADTH-V09-240101 |  | 97.5645 | 97.5645 | 97.5645 | 97.5645 | 90% | 90% | 90% | 90% | 87808.05 | 87808.05 | 87808.05 | 87808.05 | 351232.2 | 90% | 90% | 89% | 89% | 90% | 90% | 90% | 90% |  |  | 105.435 |  | 94891.5 | 7083.45 |  |  | 105.435 | n/a | 94891.5 | 94891.5 | 7083.45 |  |  | 105.435 | n/a - FLH not in fossil fuel energy savings algorithm. | 94891.5 | 7083.45 |  |  | 105.435 |  | 94891.5 | 7083.45 | 94891.5 | 94891.5 | 94891.5 | 94891.5 | 379566 | NA |  | 87808.05 | 87808.05 | 87808.05 | 87808.05 | 0 | 0 | 0 | 0 | 11 | 0 | 965888.55 | 965888.55 | 965888.55 | 965888.55 | 94891.5 | 94891.5 | 94891.5 | 94891.5 | 0 | 0 | 0 | 0 | 11 | 0 | 1043806.5 | 1043806.5 | 1043806.5 | 1043806.5
PGL_Residential_Home Energy Rebate_Standard Rebate_Advanced Thermostat_Furnace (Replace Programmable) - Non DI_SF | Advanced Thermostat_Furnace (Replace Programmable) - Non DI_SF | PGL | Residential | Home Energy Rebate | Standard Rebate | Advanced Thermostat | Furnace (Replace Programmable) - Non DI | SF | 1 | 5.3.16 | each | 500 | 500 | 500 | 500 | RS-HVC-ADTH-V09-240101 |  | 66.0285 | 66.0285 | 66.0285 | 66.0285 | 90% | 90% | 90% | 90% | 29712.825 | 29712.825 | 29712.825 | 29712.825 | 118851.3 | 90% | 90% | 89% | 89% | 90% | 90% | 90% | 90% |  |  | 71.355 |  | 32109.75 | 2396.925 |  |  | 71.355 | n/a | 32109.75 | 32109.75 | 2396.925 |  |  | 71.355 | n/a - FLH not in fossil fuel energy savings algorithm. | 32109.75 | 2396.925 |  |  | 71.355 |  | 32109.75 | 2396.925 | 32109.75 | 32109.75 | 32109.75 | 32109.75 | 128439 | NA |  | 29712.825 | 29712.825 | 29712.825 | 29712.825 | 0 | 0 | 0 | 0 | 11 | 0 | 326841.075 | 326841.075 | 326841.075 | 326841.075 | 32109.75 | 32109.75 | 32109.75 | 32109.75 | 0 | 0 | 0 | 0 | 11 | 0 | 353207.25 | 353207.25 | 353207.25 | 353207.25
PGL_Residential_Home Energy Rebate_Standard Rebate_Tankless Water Heater_0_SF | Tankless Water Heater_0_SF | PGL | Residential | Home Energy Rebate | Standard Rebate | Tankless Water Heater | 0 | SF | 1 | 5.4.2 | each | 63 | 60 | 56 | 49 | RS-HWE-GWHT-V11-240101 |  | 64.0749 | 64.0749 | 64.0749 | 64.0749 | 74% | 74% | 74% | 74% | 2987.1736 | 2844.9273 | 2655.2655 | 2323.3573 | 10810.7236 | 74% | 74% | 74% | 74% | 74% | 74% | 74% | 74% |  |  | 67.0531 |  | 3126.0141 | 138.8405 |  |  | 67.0531 | n/a | 2977.1563 | 2977.1563 | 132.229 |  |  | 68.3046 | Baseline and efficient water heater criteria updated ; Updated measure life to 13.3 years for gas storage water heaters and 18.3 for gas instantaneous water heaters ; Updated incremental cost based on water heater type. | 2830.5426 | 175.2771 |  |  | 68.3046 |  | 2476.7248 | 153.3675 | 3126.0141 | 2977.1563 | 2830.5426 | 2476.7248 | 11410.4377 | NA |  | 2987.1736 | 2844.9273 | 2655.2655 | 2323.3573 | 0 | 0 | 0 | 0 | 18.3 | 0 | 54665.2775 | 52062.169 | 48591.3578 | 42517.438 | 3126.0141 | 2977.1563 | 2830.5426 | 2476.7248 | 0 | 0 | 0 | 0 | 18.3 | 0 | 57206.058 | 54481.96 | 51798.9294 | 45324.0633
PGL_Residential_Home Energy Rebate_Standard Rebate_Advanced Thermostat_Furnace (Replace Unknown) - Non DI_SF | Advanced Thermostat_Furnace (Replace Unknown) - Non DI_SF | PGL | Residential | Home Energy Rebate | Standard Rebate | Advanced Thermostat | Furnace (Replace Unknown) - Non DI | SF | 1 | 5.3.16 | each | 0 | 0 | 0 | 0 | RS-HVC-ADTH-V09-240101 |  | 77.787 | 77.787 | 77.787 | 77.787 | 90% | 90% | 90% | 90% | 0 | 0 | 0 | 0 | 0 | 90% | 90% | 89% | 89% | 90% | 90% | 90% | 90% |  |  | 85.425 |  | 0 | 0 |  |  | 85.425 | n/a | 0 | 0 | 0 |  |  | 85.425 | n/a - FLH not in fossil fuel energy savings algorithm. | 0 | 0 |  |  | 85.425 |  | 0 | 0 | 0 | 0 | 0 | 0 | 0 | NA |  | 0 | 0 | 0 | 0 | 0 | 0 | 0 | 0 | 11 | 0 | 0 | 0 | 0 | 0 | 0 | 0 | 0 | 0 | 0 | 0 | 0 | 0 | 11 | 0 | 0 | 0 | 0 | 0
PGL_Residential_Home Energy Rebate_Standard Rebate_Advanced Thermostat_Boiler (Replace Unknown) - Non DI_SF | Advanced Thermostat_Boiler (Replace Unknown) - Non DI_SF | PGL | Residential | Home Energy Rebate | Standard Rebate | Advanced Thermostat | Boiler (Replace Unknown) - Non DI | SF | 1 | 5.3.16 | each | 0 | 0 | 0 | 0 | RS-HVC-ADTH-V09-240101 |  | 114.939 | 114.939 | 114.939 | 114.939 | 90% | 90% | 90% | 90% | 0 | 0 | 0 | 0 | 0 | 90% | 90% | 89% | 89% | 90% | 90% | 90% | 90% |  |  | 126.225 |  | 0 | 0 |  |  | 126.225 | n/a | 0 | 0 | 0 |  |  | 126.225 | n/a - FLH not in fossil fuel energy savings algorithm. | 0 | 0 |  |  | 126.225 |  | 0 | 0 | 0 | 0 | 0 | 0 | 0 | NA |  | 0 | 0 | 0 | 0 | 0 | 0 | 0 | 0 | 11 | 0 | 0 | 0 | 0 | 0 | 0 | 0 | 0 | 0 | 0 | 0 | 0 | 0 | 11 | 0 | 0 | 0 | 0 | 0
PGL_Residential_Home Energy Rebate_Standard Rebate_Water Heater_Storage 0.67 EF_SF | Water Heater_Storage 0.67 EF_SF | PGL | Residential | Home Energy Rebate | Standard Rebate | Water Heater | Storage 0.67 EF | SF | 1 | 5.4.2 | each | 0 | 0 | 0 | 0 | RS-HWE-GWHT-V11-240101 |  | 22.4549 | 22.4549 | 22.4549 | 22.4549 | 74% | 74% | 74% | 74% | 0 | 0 | 0 | 0 | 0 | 74% | 74% | 74% | 74% | 74% | 74% | 74% | 74% |  |  | 23.4986 |  | 0 | 0 |  |  | 23.4986 | n/a | 0 | 0 | 0 |  |  | 49.7737 | Baseline and efficient water heater criteria updated ; Updated measure life to 13.3 years for gas storage water heaters and 18.3 for gas instantaneous water heaters ; Updated incremental cost based on water heater type. | 0 | 0 |  |  | 49.7737 |  | 0 | 0 | 0 | 0 | 0 | 0 | 0 | NA |  | 0 | 0 | 0 | 0 | 0 | 0 | 0 | 0 | 13.3 | 0 | 0 | 0 | 0 | 0 | 0 | 0 | 0 | 0 | 0 | 0 | 0 | 0 | 13.3 | 0 | 0 | 0 | 0 | 0
PGL_Residential_Home Energy Rebate_Standard Rebate_Indirect Water Heater_≥88% AFUE_SF | Indirect Water Heater_≥88% AFUE_SF | PGL | Residential | Home Energy Rebate | Standard Rebate | Indirect Water Heater | ≥88% AFUE | SF | 1 | 5.4.2 | each | 0 | 0 | 0 | 0 | RS-HWE-GWHT-V11-240101 |  | 20.7993 | 20.7993 | 20.7993 | 20.7993 | 74% | 74% | 74% | 74% | 0 | 0 | 0 | 0 | 0 | 74% | 74% | 74% | 74% | 74% | 74% | 74% | 74% |  |  | 21.766 |  | 0 | 0 |  |  | 21.766 | n/a | 0 | 0 | 0 |  |  | 55.1671 | Baseline and efficient water heater criteria updated ; Updated measure life to 13.3 years for gas storage water heaters and 18.3 for gas instantaneous water heaters ; Updated incremental cost based on water heater type. | 0 | 0 |  |  | 55.1671 |  | 0 | 0 | 0 | 0 | 0 | 0 | 0 | NA |  | 0 | 0 | 0 | 0 | 0 | 0 | 0 | 0 | 13.3 | 0 | 0 | 0 | 0 | 0 | 0 | 0 | 0 | 0 | 0 | 0 | 0 | 0 | 13.3 | 0 | 0 | 0 | 0 | 0
PGL_Residential_Home Energy Rebate_Standard Rebate_Boiler - DHW Two-in-One_0_SF | Boiler - DHW Two-in-One_0_SF | PGL | Residential | Home Energy Rebate | Standard Rebate | Boiler - DHW Two-in-One | 0 | SF | 1 | 5.4.2 | each | 32 | 30 | 28 | 25 | RS-HWE-GWHT-V11-240101 |  | 63.4909 | 63.4909 | 63.4909 | 63.4909 | 74% | 74% | 74% | 74% | 1503.4638 | 1409.4973 | 1315.5308 | 1174.5811 | 5403.073 | 74% | 74% | 74% | 74% | 74% | 74% | 74% | 74% |  |  | 63.4909 |  | 1503.4638 | 0 |  |  | 63.4909 | n/a | 1409.4973 | 1409.4973 | 0 |  |  | 62.4779 | Baseline and efficient water heater criteria updated ; Updated measure life to 13.3 years for gas storage water heaters and 18.3 for gas instantaneous water heaters ; Updated incremental cost based on water heater type. | 1294.5416 | -20.9892 |  |  | 62.4779 |  | 1155.8408 | -18.7403 | 1503.4638 | 1409.4973 | 1294.5416 | 1155.8408 | 5363.3435 | NA |  | 1503.4638 | 1409.4973 | 1315.5308 | 1174.5811 | 0 | 0 | 0 | 0 | 13.3 | 0 | 19996.0685 | 18746.3142 | 17496.5599 | 15621.9285 | 1503.4638 | 1409.4973 | 1294.5416 | 1155.8408 | 0 | 0 | 0 | 0 | 13.3 | 0 | 19996.0685 | 18746.3142 | 17217.4039 | 15372.6821
PGL_Residential_Home Energy Rebate_Standard Rebate_Boiler_≥88% AFUE, <300MBh_SF | Boiler_≥88% AFUE, <300MBh_SF | PGL | Residential | Home Energy Rebate | Standard Rebate | Boiler | ≥88% AFUE, <300MBh | SF | 1 | 5.3.6 | each | 32 | 30 | 28 | 25 | RS-HVC-GHEB-V11-240101 |  | 147.3837 | 147.3837 | 147.3837 | 147.3837 | 74% | 74% | 74% | 74% | 3490.0471 | 3271.9192 | 3053.7912 | 2726.5993 | 12542.3568 | 74% | 74% | 74% | 74% | 74% | 74% | 74% | 74% |  |  | 147.3837 |  | 3490.0471 | 0 |  |  | 147.3837 | n/a | 3271.9192 | 3271.9192 | 0 |  |  | 147.3837 | n/a - update to language, efficient criteria to be determined by program. | 3053.7912 | 0 |  |  | 147.3837 |  | 2726.5993 | 0 | 3490.0471 | 3271.9192 | 3053.7912 | 2726.5993 | 12542.3568 | NA |  | 3490.0471 | 3271.9192 | 3053.7912 | 2726.5993 | 0 | 0 | 0 | 0 | 25 | 0 | 87251.1777 | 81797.979 | 76344.7804 | 68164.9825 | 3490.0471 | 3271.9192 | 3053.7912 | 2726.5993 | 0 | 0 | 0 | 0 | 25 | 0 | 87251.1777 | 81797.979 | 76344.7804 | 68164.9825
PGL_Residential_Home Energy Rebate_Standard Rebate_Steam Boiler_≥82% AFUE, <300MBh_SF | Steam Boiler_≥82% AFUE, <300MBh_SF | PGL | Residential | Home Energy Rebate | Standard Rebate | Steam Boiler | ≥82% AFUE, <300MBh | SF | 1 | 5.3.6 | each | 5 | 4 | 4 | 4 | RS-HVC-GHEB-V11-240101 |  | 7.1216 | 7.1216 | 7.1216 | 7.1216 | 74% | 74% | 74% | 74% | 26.35 | 21.08 | 21.08 | 21.08 | 89.5901 | 74% | 74% | 74% | 74% | 74% | 74% | 74% | 74% |  |  | 7.1216 |  | 26.35 | 0 |  |  | 7.1216 | n/a | 21.08 | 21.08 | 0 |  |  | 7.1216 | n/a - update to language, efficient criteria to be determined by program. | 21.08 | 0 |  |  | 7.1216 |  | 21.08 | 0 | 26.35 | 21.08 | 21.08 | 21.08 | 89.5901 | NA |  | 26.35 | 21.08 | 21.08 | 21.08 | 0 | 0 | 0 | 0 | 25 | 0 | 658.7504 | 527.0003 | 527.0003 | 527.0003 | 26.35 | 21.08 | 21.08 | 21.08 | 0 | 0 | 0 | 0 | 25 | 0 | 658.7504 | 527.0003 | 527.0003 | 527.0003
PGL_Residential_Home Energy Rebate_Standard Rebate_Furnace_>95% AFUE_SF | Furnace_>95% AFUE_SF | PGL | Residential | Home Energy Rebate | Standard Rebate | Furnace | >95% AFUE | SF | 1 | 5.3.7 | each | 1260 | 1190 | 1120 | 980 | RS-HVC-GHEF-V13-240101 |  | 185.6307 | 185.6307 | 185.6307 | 185.6307 | 74% | 74% | 74% | 74% | 173082.096 | 163466.424 | 153850.752 | 134619.408 | 625018.6801 | 74% | 74% | 74% | 74% | 74% | 74% | 74% | 74% |  |  | 185.6307 |  | 173082.096 | 0 |  |  | 185.6307 | n/a | 163466.424 | 163466.424 | 0 |  |  | 185.6307 | n/a - AFUE ≥ 95 eligibility tier, efficient AFUE value already 96.0% in plan. | 153850.752 | 0 |  |  | 185.6307 |  | 134619.408 | 0 | 173082.096 | 163466.424 | 153850.752 | 134619.408 | 625018.6801 | NA |  | 173082.096 | 163466.424 | 153850.752 | 134619.408 | 0 | 0 | 0 | 0 | 20 | 0 | 3461641.9205 | 3269328.4805 | 3077015.0405 | 2692388.1604 | 173082.096 | 163466.424 | 153850.752 | 134619.408 | 0 | 0 | 0 | 0 | 20 | 0 | 3461641.9205 | 3269328.4805 | 3077015.0405 | 2692388.1604
PGL_Residential_Home Energy Rebate_Standard Rebate_Furnace_>97% AFUE_SF | Furnace_>97% AFUE_SF | PGL | Residential | Home Energy Rebate | Standard Rebate | Furnace | >97% AFUE | SF | 1 | 5.3.7 | each | 135 | 128 | 120 | 105 | RS-HVC-GHEF-V13-240101 |  | 199.91 | 199.91 | 199.91 | 199.91 | 74% | 74% | 74% | 74% | 19971.0111 | 18935.4772 | 17752.0098 | 15533.0086 | 72191.5067 | 74% | 74% | 74% | 74% | 74% | 74% | 74% | 74% |  |  | 199.91 |  | 19971.0111 | 0 |  |  | 199.91 | n/a | 18935.4772 | 18935.4772 | 0 |  |  | 199.91 | n/a - AFUE ≥ 95 eligibility tier, efficient AFUE value already 96.0% in plan. | 17752.0098 | 0 |  |  | 199.91 |  | 15533.0086 | 0 | 19971.0111 | 18935.4772 | 17752.0098 | 15533.0086 | 72191.5067 | NA |  | 19971.0111 | 18935.4772 | 17752.0098 | 15533.0086 | 0 | 0 | 0 | 0 | 20 | 0 | 399420.2216 | 378709.5434 | 355040.197 | 310660.1724 | 19971.0111 | 18935.4772 | 17752.0098 | 15533.0086 | 0 | 0 | 0 | 0 | 20 | 0 | 399420.2216 | 378709.5434 | 355040.197 | 310660.1724
PGL_Residential_Home Energy Rebate_Standard Rebate_Furnace Tune Up_Space Heating_SF | Furnace Tune Up_Space Heating_SF | PGL | Residential | Home Energy Rebate | Standard Rebate | Furnace Tune Up | Space Heating | SF | 1 | 5.3.13 | each | 0 | 0 | 0 | 0 | RS-HVC-FTUN-V07-230101 |  | 15.7079 | 15.7079 | 15.7079 | 15.7079 | 74% | 74% | 74% | 74% | 0 | 0 | 0 | 0 | 0 | 74% | 74% | 74% | 74% | 74% | 74% | 74% | 74% |  |  | 15.7079 |  | 0 | 0 |  |  | 15.7079 | n/a | 0 | 0 | 0 |  |  | 15.7079 |  | 0 | 0 |  |  | 15.7079 |  | 0 | 0 | 0 | 0 | 0 | 0 | 0 | NA |  | 0 | 0 | 0 | 0 | 0 | 0 | 0 | 0 | 3 | 0 | 0 | 0 | 0 | 0 | 0 | 0 | 0 | 0 | 0 | 0 | 0 | 0 | 3 | 0 | 0 | 0 | 0 | 0
PGL_Residential_Home Energy Rebate_Partner Trade Ally Rebate_Air Sealing_0_SF | Air Sealing_0_SF | PGL | Residential | Home Energy Rebate | Partner Trade Ally Rebate | Air Sealing | 0 | SF | 1 | 5.6.1 | CFM_50 | 115202.2 | 115202.2 | 115202.2 | 115202.2 | RS-SHL-AIRS-V13-240101 |  | 0.087236 | 0.087236 | 0.087236 | 0.087236 | 77% | 77% | 77% | 77% | 7738.3316 | 7738.3316 | 7738.3316 | 7738.3316 | 30953.3264 | 77% | 77% | 77% | 77% | 77% | 77% | 77% | 77% |  |  | 0.087236 |  | 7738.3316 | 0 |  |  | 0.087236 | Updated ISR | 7738.3316 | 7738.3316 | 0 |  |  | 0.081862 | Updated HDD from 5113 to 4798 and shell adjustment factor from 0.72 to 0.76. | 7261.591 | -476.7406 |  |  | 0.081862 |  | 7261.591 | -476.7406 | 7738.3316 | 7738.3316 | 7261.591 | 7261.591 | 29999.8453 | NA |  | 7738.3316 | 7738.3316 | 7738.3316 | 7738.3316 | 7688.7435 | 7688.7435 | 7688.7435 | 7688.7435 | 20 | 10 | 154270.7507 | 154270.7507 | 154270.7507 | 154270.7507 | 7738.3316 | 7738.3316 | 7261.591 | 7261.591 | 7688.7435 | 7688.7435 | 7688.7435 | 7688.7435 | 20 | 10 | 154270.7507 | 154270.7507 | 149503.3451 | 149503.3451
PGL_Residential_Home Energy Rebate_Partner Trade Ally Rebate_Attic Insulation_0_SF | Attic Insulation_0_SF | PGL | Residential | Home Energy Rebate | Partner Trade Ally Rebate | Attic Insulation | 0 | SF | 1 | 5.6.5 | sq ft | 176000 | 176000 | 176000 | 176000 | RS-SHL-AINS-V07-240101 |  | 0.080457 | 0.080457 | 0.080457 | 0.080457 | 89% | 89% | 89% | 89% | 12602.8129 | 12602.8129 | 12602.8129 | 12602.8129 | 50411.2516 | 89% | 89% | 89% | 89% | 89% | 89% | 89% | 89% |  |  | 0.080457 |  | 12602.8129 | 0 |  |  | 0.080457 | No savings impacts with existing measure assumptions. | 12602.8129 | 12602.8129 | 0 |  |  | 0.079695 | Updated HDD from 5113 to 4798 and shell adjustment factor from 0.72 to 0.76 ; Updated measure life to 30 years. | 12483.4043 | -119.4086 |  |  | 0.079695 |  | 12483.4043 | -119.4086 | 12602.8129 | 12602.8129 | 12483.4043 | 12483.4043 | 50172.4344 | NA |  | 12602.8129 | 12602.8129 | 12602.8129 | 12602.8129 | 13217.7222 | 13217.7222 | 13217.7222 | 13217.7222 | 30 | 10 | 390382.5727 | 390382.5727 | 390382.5727 | 390382.5727 | 12602.8129 | 12602.8129 | 12483.4043 | 12483.4043 | 13217.7222 | 13217.7222 | 13217.7222 | 13217.7222 | 30 | 10 | 390382.5727 | 390382.5727 | 389188.4865 | 389188.4865
PGL_Residential_Home Energy Rebate_Partner Trade Ally Rebate_Duct Sealing_0_SF | Duct Sealing_0_SF | PGL | Residential | Home Energy Rebate | Partner Trade Ally Rebate | Duct Sealing | 0 | SF | 1 | 5.3.4 | CFM_25 | 2400 | 2400 | 2400 | 2400 | RS-HVC-DINS-V12-240101 |  | 0.70397 | 0.70397 | 0.70397 | 0.70397 | 87% | 87% | 87% | 87% | 1469.8881 | 1469.8881 | 1469.8881 | 1469.8881 | 5879.5524 | 87% | 87% | 87% | 87% | 87% | 87% | 87% | 87% |  |  | 0.70397 |  | 1469.8881 | 0 |  |  | 0.70397 | n/a | 1469.8881 | 1469.8881 | 0 |  |  | 0.66035 | Updated full load hours of heating from 1840 to 1726 ; Revision of mid-life adjustment algorithm. | 1378.8189 | -91.0692 |  |  | 0.66035 |  | 1378.8189 | -91.0692 | 1469.8881 | 1469.8881 | 1378.8189 | 1378.8189 | 5697.4141 | NA |  | 1469.8881 | 1469.8881 | 1469.8881 | 1469.8881 | 1248.2373 | 1248.2373 | 1248.2373 | 1248.2373 | 20 | 10 | 27181.254 | 27181.254 | 27181.254 | 27181.254 | 1469.8881 | 1469.8881 | 1378.8189 | 1378.8189 | 1248.2373 | 1248.2373 | 1248.2373 | 1248.2373 | 20 | 10 | 27181.254 | 27181.254 | 26270.5625 | 26270.5625
PGL_Residential_Home Energy Rebate_Partner Trade Ally Rebate_Wall Insulation_0_SF | Wall Insulation_0_SF | PGL | Residential | Home Energy Rebate | Partner Trade Ally Rebate | Wall Insulation | 0 | SF | 1 | 5.6.4 | sq ft | 25000 | 25000 | 25000 | 25000 | RS-SHL-WINS-V13-240101 |  | 0.10828 | 0.10828 | 0.10828 | 0.10828 | 79% | 79% | 79% | 79% | 2138.4371 | 2138.4371 | 2138.4371 | 2138.4371 | 8553.7482 | 79% | 79% | 79% | 79% | 79% | 79% | 79% | 79% |  |  | 0.10828 |  | 2138.4371 | 0 |  |  | 0.10828 | No savings impacts with existing measure assumptions. | 2138.4371 | 2138.4371 | 0 |  |  | 0.10668 | Updated HDD from 5113 to 4798 and shell adjustment factor from 0.60 to 0.63 ; Updated measure life to 30 years. | 2107.0276 | -31.4095 |  |  | 0.10668 |  | 2107.0276 | -31.4095 | 2138.4371 | 2138.4371 | 2107.0276 | 2107.0276 | 8490.9293 | NA |  | 2138.4371 | 2138.4371 | 2138.4371 | 2138.4371 | 2230.9704 | 2230.9704 | 2230.9704 | 2230.9704 | 30 | 10 | 66003.7783 | 66003.7783 | 66003.7783 | 66003.7783 | 2138.4371 | 2138.4371 | 2107.0276 | 2107.0276 | 2230.9704 | 2230.9704 | 2230.9704 | 2230.9704 | 30 | 10 | 66003.7783 | 66003.7783 | 65689.6836 | 65689.6836
PGL_Residential_Home Energy Rebate_Partner Trade Ally Rebate_Foundation Insulation_0_SF | Foundation Insulation_0_SF | PGL | Residential | Home Energy Rebate | Partner Trade Ally Rebate | Foundation Insulation | 0 | SF | 1 | 5.6.2 | sq ft | 700 | 700 | 700 | 700 | RS-SHL-BINS-V14-240101 |  | 0.13696 | 0.13696 | 0.13696 | 0.13696 | 79% | 79% | 79% | 79% | 75.7363 | 75.7363 | 75.7363 | 75.7363 | 302.9453 | 79% | 79% | 79% | 79% | 79% | 79% | 79% | 79% |  |  | 0.13696 |  | 75.7363 | 0 |  |  | 0.13696 | No savings impacts with existing measure assumptions. | 75.7363 | 75.7363 | 0 |  |  | 0.70171 | Updated HDD from 5113 to 4798 and shell adjustment factor from 0.60 to 0.63 ; Updated measure life to 30 years. | 388.0442 | 312.3079 |  |  | 0.70171 |  | 388.0442 | 312.3079 | 75.7363 | 75.7363 | 388.0442 | 388.0442 | 927.5611 | NA |  | 75.7363 | 75.7363 | 75.7363 | 75.7363 | 410.8704 | 410.8704 | 410.8704 | 410.8704 | 30 | 10 | 8974.7707 | 8974.7707 | 8974.7707 | 8974.7707 | 75.7363 | 75.7363 | 388.0442 | 388.0442 | 410.8704 | 410.8704 | 410.8704 | 410.8704 | 30 | 10 | 8974.7707 | 8974.7707 | 12097.8501 | 12097.8501
PGL_Residential_Home Energy Rebate_Partner Trade Ally Rebate_Air Sealing w/ Attic Insulation_0_SF | Air Sealing w/ Attic Insulation_0_SF | PGL | Residential | Home Energy Rebate | Partner Trade Ally Rebate | Air Sealing w/ Attic Insulation | 0 | SF | 1 | 5.6.1 | CFM_50 | 163512.8 | 163512.8 | 163512.8 | 163512.8 | RS-SHL-AIRS-V13-240101 |  | 0.06281 | 0.06281 | 0.06281 | 0.06281 | 88% | 88% | 88% | 88% | 9037.8007 | 9037.8007 | 9037.8007 | 9037.8007 | 36151.203 | 88% | 88% | 88% | 88% | 88% | 88% | 88% | 88% |  |  | 0.06281 |  | 9037.8007 | 0 |  |  | 0.06281 | Updated ISR | 9037.8007 | 9037.8007 | 0 |  |  | 0.062215 | Updated HDD from 5113 to 4798 and shell adjustment factor from 0.72 to 0.76. | 8952.1698 | -85.631 |  |  | 0.062215 |  | 8952.1698 | -85.631 | 9037.8007 | 9037.8007 | 8952.1698 | 8952.1698 | 35979.941 | NA |  | 9037.8007 | 9037.8007 | 9037.8007 | 9037.8007 | 9478.768 | 9478.768 | 9478.768 | 9478.768 | 20 | 10 | 185165.6872 | 185165.6872 | 185165.6872 | 185165.6872 | 9037.8007 | 9037.8007 | 8952.1698 | 8952.1698 | 9478.768 | 9478.768 | 9478.768 | 9478.768 | 20 | 10 | 185165.6872 | 185165.6872 | 184309.3774 | 184309.3774
PGL_Residential_Home Energy Rebate_Standard Rebate_Thermostat - Reprogram_Furnace (P)_SF | Thermostat - Reprogram_Furnace (P)_SF | PGL | Residential | Home Energy Rebate | Standard Rebate | Thermostat - Reprogram | Furnace (P) | SF | 1 | 5.3.11 | each | 0 | 0 | 0 | 0 | RS-HVC-PROG-V08-220101 |  | 34.8936 | 34.8936 | 34.8936 | 34.8936 | 74% | 74% | 74% | 74% | 0 | 0 | 0 | 0 | 0 | 74% | 74% | 74% | 74% | 74% | 74% | 74% | 74% |  |  | 34.8936 |  | 0 | 0 |  |  | 34.8936 | n/a | 0 | 0 | 0 |  |  | 34.8936 |  | 0 | 0 |  |  | 34.8936 |  | 0 | 0 | 0 | 0 | 0 | 0 | 0 | NA |  | 0 | 0 | 0 | 0 | 0 | 0 | 0 | 0 | 2 | 0 | 0 | 0 | 0 | 0 | 0 | 0 | 0 | 0 | 0 | 0 | 0 | 0 | 2 | 0 | 0 | 0 | 0 | 0
PGL_Residential_Home Energy Rebate_Standard Rebate_Thermostat - Reprogram_Boiler (P)_SF | Thermostat - Reprogram_Boiler (P)_SF | PGL | Residential | Home Energy Rebate | Standard Rebate | Thermostat - Reprogram | Boiler (P) | SF | 1 | 5.3.11 | each | 0 | 0 | 0 | 0 | RS-HVC-PROG-V08-220101 |  | 51.6286 | 51.6286 | 51.6286 | 51.6286 | 74% | 74% | 74% | 74% | 0 | 0 | 0 | 0 | 0 | 74% | 74% | 74% | 74% | 74% | 74% | 74% | 74% |  |  | 51.6286 |  | 0 | 0 |  |  | 51.6286 | n/a | 0 | 0 | 0 |  |  | 51.6286 |  | 0 | 0 |  |  | 51.6286 |  | 0 | 0 | 0 | 0 | 0 | 0 | 0 | NA |  | 0 | 0 | 0 | 0 | 0 | 0 | 0 | 0 | 2 | 0 | 0 | 0 | 0 | 0 | 0 | 0 | 0 | 0 | 0 | 0 | 0 | 0 | 2 | 0 | 0 | 0 | 0 | 0
PGL_Residential_Home Energy Rebate_Standard Rebate_Programmable Thermostat_Furnace (P)_SF | Programmable Thermostat_Furnace (P)_SF | PGL | Residential | Home Energy Rebate | Standard Rebate | Programmable Thermostat | Furnace (P) | SF | 1 | 5.3.11 | each | 9 | 9 | 8 | 7 | RS-HVC-PROG-V08-220101 |  | 34.8936 | 34.8936 | 34.8936 | 34.8936 | 74% | 74% | 74% | 74% | 232.3914 | 232.3914 | 206.5701 | 180.7488 | 852.1017 | 74% | 74% | 74% | 74% | 74% | 74% | 74% | 74% |  |  | 34.8936 |  | 232.3914 | 0 |  |  | 34.8936 | n/a | 232.3914 | 232.3914 | 0 |  |  | 34.8936 |  | 206.5701 | 0 |  |  | 34.8936 |  | 180.7488 | 0 | 232.3914 | 232.3914 | 206.5701 | 180.7488 | 852.1017 | NA |  | 232.3914 | 232.3914 | 206.5701 | 180.7488 | 65.0696 | 65.0696 | 57.8396 | 50.6097 | 16 | 5 | 1877.7223 | 1877.7223 | 1669.0865 | 1460.4507 | 232.3914 | 232.3914 | 206.5701 | 180.7488 | 65.0696 | 65.0696 | 57.8396 | 50.6097 | 16 | 5 | 1877.7223 | 1877.7223 | 1669.0865 | 1460.4507
PGL_Residential_Home Energy Rebate_Standard Rebate_Programmable Thermostat_Boiler (P)_SF | Programmable Thermostat_Boiler (P)_SF | PGL | Residential | Home Energy Rebate | Standard Rebate | Programmable Thermostat | Boiler (P) | SF | 1 | 5.3.11 | each | 0 | 0 | 0 | 0 | RS-HVC-PROG-V08-220101 |  | 51.6286 | 51.6286 | 51.6286 | 51.6286 | 74% | 74% | 74% | 74% | 0 | 0 | 0 | 0 | 0 | 74% | 74% | 74% | 74% | 74% | 74% | 74% | 74% |  |  | 51.6286 |  | 0 | 0 |  |  | 51.6286 | n/a | 0 | 0 | 0 |  |  | 51.6286 |  | 0 | 0 |  |  | 51.6286 |  | 0 | 0 | 0 | 0 | 0 | 0 | 0 | NA |  | 0 | 0 | 0 | 0 | 0 | 0 | 0 | 0 | 16 | 5 | 0 | 0 | 0 | 0 | 0 | 0 | 0 | 0 | 0 | 0 | 0 | 0 | 16 | 5 | 0 | 0 | 0 | 0
PGL_Residential_Multi-Family_Direct Install_Pipe Insulation_DHW_MF | Pipe Insulation_DHW_MF | PGL | Residential | Multi-Family | Direct Install | Pipe Insulation | DHW | MF | 1 | 5.4.1 | linear feet | 15438 | 13812 | 12189 | 8937 | RS-HWE-PINS-V07-240101 |  | 0.88267 | 0.88267 | 0.88267 | 0.88267 | 96% | 96% | 96% | 96% | 13081.5443 | 11703.7368 | 10328.4715 | 7572.8567 | 42686.6092 | 96% | 96% | 96% | 96% | 96% | 96% | 96% | 96% |  |  | 2.4087 |  | 35698.235 | 22616.6907 |  |  | 2.4087 | Updated kit ISR | 31938.3354 | 31938.3354 | 20234.5985 |  |  | 2.4087 | 0 | 28185.3728 | 17856.9014 |  |  | 2.4087 |  | 20665.5736 | 13092.717 | 35698.235 | 31938.3354 | 28185.3728 | 20665.5736 | 116487.5168 | NA |  | 13081.5443 | 11703.7368 | 10328.4715 | 7572.8567 | 0 | 0 | 0 | 0 | 15 | 0 | 196223.1638 | 175556.0525 | 154927.0724 | 113592.8498 | 35698.235 | 31938.3354 | 28185.3728 | 20665.5736 | 0 | 0 | 0 | 0 | 15 | 0 | 535473.5245 | 479075.0305 | 422780.5927 | 309983.6046
PGL_Income Eligible_Multi-Family_IE Kits_Pipe Insulation_IE Kit_IE | Pipe Insulation_IE Kit_IE | PGL | Income Eligible | Multi-Family | IE Kits | Pipe Insulation | IE Kit | IE | 1 | 5.4.1 | linear ft | 24600 | 24000 | 24000 | 24000 | RS-HWE-PINS-V07-240101 |  | 0.49429 | 0.49429 | 0.49429 | 0.49429 | 100% | 100% | 100% | 100% | 12159.6165 | 11863.0405 | 11863.0405 | 11863.0405 | 47748.7381 | 100% | 100% | 100% | 100% | 100% | 100% | 100% | 100% |  |  | 1.3489 |  | 33182.3858 | 21022.7693 |  |  | 1.2044 | Updated kit ISR | 32373.0593 | 28904.5172 | 17041.4767 |  |  | 1.2044 | 0 | 28904.5172 | 17041.4767 |  |  | 1.2044 |  | 28904.5172 | 17041.4767 | 33182.3858 | 28904.5172 | 28904.5172 | 28904.5172 | 119895.9375 | NA |  | 12159.6165 | 11863.0405 | 11863.0405 | 11863.0405 | 0 | 0 | 0 | 0 | 15 | 0 | 182394.248 | 177945.6078 | 177945.6078 | 177945.6078 | 33182.3858 | 28904.5172 | 28904.5172 | 28904.5172 | 0 | 0 | 0 | 0 | 15 | 0 | 497735.7868 | 433567.7585 | 433567.7585 | 433567.7585
PGL_Residential_Multi-Family_Direct Install_Low Flow Showerhead_0_MF | Low Flow Showerhead_0_MF | PGL | Residential | Multi-Family | Direct Install | Low Flow Showerhead | 0 | MF | 1 | 5.4.5 | each | 6527 | 5840 | 5153 | 3779 | RS-HWE-LFSH-V12-240101 |  | 11.3191 | 11.3191 | 11.3191 | 11.3191 | 101% | 101% | 101% | 101% | 74618.3039 | 66764.3473 | 58910.3907 | 43202.4775 | 243495.5193 | 101% | 101% | 101% | 101% | 101% | 101% | 101% | 101% |  |  | 12.1396 |  | 80027.7332 | 5409.4293 |  |  | 12.2674 | Updated kit ISR | 71604.4066 | 72358.1372 | 5593.7899 |  |  | 12.2674 | n/a - plan assumes Direct Install, not Distributed School Efficiency Kit. | 63846.144 | 4935.7533 |  |  | 12.2674 |  | 46822.1576 | 3619.6801 | 80027.7332 | 72358.1372 | 63846.144 | 46822.1576 | 263054.1719 | NA |  | 74618.3039 | 66764.3473 | 58910.3907 | 43202.4775 | 0 | 0 | 0 | 0 | 10 | 0 | 746183.0388 | 667643.4727 | 589103.9067 | 432024.7746 | 80027.7332 | 72358.1372 | 63846.144 | 46822.1576 | 0 | 0 | 0 | 0 | 10 | 0 | 800277.3316 | 723581.3716 | 638461.4397 | 468221.5759
PGL_Income Eligible_Multi-Family_Whole Building - DI_Pipe Insulation_DHW_MF | Pipe Insulation_DHW_MF | PGL | Income Eligible | Multi-Family | Whole Building - DI | Pipe Insulation | DHW | MF | 1 | 5.4.1 | ft | 2754 | 3519 | 4284 | 5049 | RS-HWE-PINS-V07-240101 |  | 0.88267 | 0.88267 | 0.88267 | 0.88267 | 100% | 100% | 100% | 100% | 2430.8641 | 3106.1041 | 3781.3442 | 4456.5842 | 13774.8966 | 100% | 100% | 100% | 100% | 100% | 100% | 100% | 100% |  |  | 2.4087 |  | 6633.5867 | 4202.7226 |  |  | 2.4087 | Updated kit ISR | 8476.2497 | 8476.2497 | 5370.1455 |  |  | 2.4087 | 0 | 10318.9127 | 6537.5685 |  |  | 2.4087 |  | 12161.5756 | 7704.9914 | 6633.5867 | 8476.2497 | 10318.9127 | 12161.5756 | 37590.3247 | NA |  | 2430.8641 | 3106.1041 | 3781.3442 | 4456.5842 | 0 | 0 | 0 | 0 | 15 | 0 | 36462.9616 | 46591.562 | 56720.1625 | 66848.7629 | 6633.5867 | 8476.2497 | 10318.9127 | 12161.5756 | 0 | 0 | 0 | 0 | 15 | 0 | 99503.8006 | 127143.7452 | 154783.6898 | 182423.6344
PGL_Residential_Multi-Family_Direct Install_Pipe Insulation_Boiler_MF | Pipe Insulation_Boiler_MF | PGL | Residential | Multi-Family | Direct Install | Pipe Insulation | Boiler | MF | 1 | 5.3.2 | linear feet | 10452 | 9351 | 8250 | 6051 | RS-HVC-PINS-V07-240101 |  | 0.63522 | 0.63522 | 0.63522 | 0.63522 | 96% | 96% | 96% | 96% | 6373.7781 | 5702.3726 | 5030.9672 | 3689.9858 | 20797.1036 | 96% | 96% | 96% | 96% | 96% | 96% | 96% | 96% |  |  | 1.0112 |  | 10146.1543 | 3772.3762 |  |  | 1.0112 | n/a | 9077.3716 | 9077.3716 | 3374.999 |  |  | 0.94854 | Updated full load hours of heating from 1840 to 1726. | 7512.4047 | 2481.4375 |  |  | 0.94854 |  | 5510.0074 | 1820.0216 | 10146.1543 | 9077.3716 | 7512.4047 | 5510.0074 | 32245.938 | NA |  | 6373.7781 | 5702.3726 | 5030.9672 | 3689.9858 | 9279.5955 | 8302.095 | 7324.5946 | 5372.2572 | 15 | 13 | 101418.3058 | 90735.0342 | 80051.7626 | 58714.3292 | 10146.1543 | 9077.3716 | 7512.4047 | 5510.0074 | 9279.5955 | 8302.095 | 7324.5946 | 5372.2572 | 15 | 13 | 150459.1962 | 134610.0214 | 112310.4504 | 82374.6104
PGL_Income Eligible_Multi-Family_Whole Building - Public Housing_Pipe Insulation_DHW_MF | Pipe Insulation_DHW_MF | PGL | Income Eligible | Multi-Family | Whole Building - Public Housing | Pipe Insulation | DHW | MF | 1 | 5.4.1 | ft | 2295 | 2295 | 2295 | 2295 | RS-HWE-PINS-V07-240101 |  | 0.88267 | 0.88267 | 0.88267 | 0.88267 | 100% | 100% | 100% | 100% | 2025.7201 | 2025.7201 | 2025.7201 | 2025.7201 | 8102.8804 | 100% | 100% | 100% | 100% | 100% | 100% | 100% | 100% |  |  | 2.4087 |  | 5527.9889 | 3502.2688 |  |  | 2.4087 | Updated kit ISR | 5527.9889 | 5527.9889 | 3502.2688 |  |  | 2.4087 | 0 | 5527.9889 | 3502.2688 |  |  | 2.4087 |  | 5527.9889 | 3502.2688 | 5527.9889 | 5527.9889 | 5527.9889 | 5527.9889 | 22111.9557 | NA |  | 2025.7201 | 2025.7201 | 2025.7201 | 2025.7201 | 0 | 0 | 0 | 0 | 15 | 0 | 30385.8013 | 30385.8013 | 30385.8013 | 30385.8013 | 5527.9889 | 5527.9889 | 5527.9889 | 5527.9889 | 0 | 0 | 0 | 0 | 15 | 0 | 82919.8338 | 82919.8338 | 82919.8338 | 82919.8338
PGL_Residential_Multi-Family_Direct Install_Low Flow Kitchen Aerator_0_MF | Low Flow Kitchen Aerator_0_MF | PGL | Residential | Multi-Family | Direct Install | Low Flow Kitchen Aerator | 0 | MF | 1 | 5.4.4 | each | 4495 | 4022 | 3549 | 2602 | RS-HWE-LFFA-V13-240101 |  | 7.8613 | 7.8613 | 7.8613 | 7.8613 | 101% | 101% | 101% | 101% | 35689.844 | 31934.272 | 28178.7 | 20659.616 | 116462.4319 | 101% | 101% | 101% | 101% | 101% | 101% | 101% | 101% |  |  | 8.5484 |  | 38809.2648 | 3119.4208 |  |  | 8.7363 | Updated kit ISR | 34725.4423 | 35488.6388 | 3554.3668 |  |  | 8.7363 | n/a - plan assumes Direct Install, not Distributed School Efficiency Kit. | 31315.0619 | 3136.362 |  |  | 8.7363 |  | 22959.0846 | 2299.4685 | 38809.2648 | 35488.6388 | 31315.0619 | 22959.0846 | 128572.0501 | NA |  | 35689.844 | 31934.272 | 28178.7 | 20659.616 | 0 | 0 | 0 | 0 | 10 | 0 | 356898.4398 | 319342.7197 | 281786.9995 | 206596.1603 | 38809.2648 | 35488.6388 | 31315.0619 | 22959.0846 | 0 | 0 | 0 | 0 | 10 | 0 | 388092.6479 | 354886.388 | 313150.6194 | 229590.8458
PGL_Income Eligible_Multi-Family_IE Kits_Low Flow Showerhead_IE Kit_IE | Low Flow Showerhead_IE Kit_IE | PGL | Income Eligible | Multi-Family | IE Kits | Low Flow Showerhead | IE Kit | IE | 1 | 5.4.5 | Each | 4100 | 4000 | 4000 | 4000 | RS-HWE-LFSH-V12-240101 |  | 6.2558 | 6.2558 | 6.2558 | 6.2558 | 100% | 100% | 100% | 100% | 25648.6431 | 25023.0664 | 25023.0664 | 25023.0664 | 100717.8424 | 100% | 100% | 100% | 100% | 100% | 100% | 100% | 100% |  |  | 7.2183 |  | 29594.8493 | 3946.2062 |  |  | 7.2183 | Updated kit ISR | 28873.0237 | 28873.0237 | 3849.9573 |  |  | 7.2183 | n/a - plan assumes Direct Install, not Distributed School Efficiency Kit. | 28873.0237 | 3849.9573 |  |  | 7.2183 |  | 28873.0237 | 3849.9573 | 29594.8493 | 28873.0237 | 28873.0237 | 28873.0237 | 116213.9204 | NA |  | 25648.6431 | 25023.0664 | 25023.0664 | 25023.0664 | 0 | 0 | 0 | 0 | 10 | 0 | 256486.431 | 250230.6644 | 250230.6644 | 250230.6644 | 29594.8493 | 28873.0237 | 28873.0237 | 28873.0237 | 0 | 0 | 0 | 0 | 10 | 0 | 295948.4931 | 288730.2371 | 288730.2371 | 288730.2371
PGL_Income Eligible_Multi-Family_IE Kits_Low Flow Kitchen Aerator_IE Kit_IE | Low Flow Kitchen Aerator_IE Kit_IE | PGL | Income Eligible | Multi-Family | IE Kits | Low Flow Kitchen Aerator | IE Kit | IE | 1 | 5.4.4 | Each | 4100 | 4000 | 4000 | 4000 | RS-HWE-LFFA-V13-240101 |  | 4.9753 | 4.9753 | 4.9753 | 4.9753 | 100% | 100% | 100% | 100% | 20398.5644 | 19901.0384 | 19901.0384 | 19901.0384 | 80101.6797 | 100% | 100% | 100% | 100% | 100% | 100% | 100% | 100% |  |  | 5.4101 |  | 22181.4723 | 1782.9079 |  |  | 5.4101 | Updated kit ISR | 21640.4608 | 21640.4608 | 1739.4224 |  |  | 5.4101 | n/a - plan assumes Direct Install, not Distributed School Efficiency Kit. | 21640.4608 | 1739.4224 |  |  | 5.4101 |  | 21640.4608 | 1739.4224 | 22181.4723 | 21640.4608 | 21640.4608 | 21640.4608 | 87102.8548 | NA |  | 20398.5644 | 19901.0384 | 19901.0384 | 19901.0384 | 0 | 0 | 0 | 0 | 10 | 0 | 203985.6441 | 199010.3845 | 199010.3845 | 199010.3845 | 22181.4723 | 21640.4608 | 21640.4608 | 21640.4608 | 0 | 0 | 0 | 0 | 10 | 0 | 221814.7235 | 216404.6083 | 216404.6083 | 216404.6083
PGL_Income Eligible_Multi-Family_Whole Building - Public Housing_Low Flow Showerhead_0_MF | Low Flow Showerhead_0_MF | PGL | Income Eligible | Multi-Family | Whole Building - Public Housing | Low Flow Showerhead | 0 | MF | 1 | 5.4.5 | ft | 1830 | 1830 | 1830 | 1830 | RS-HWE-LFSH-V12-240101 |  | 11.3191 | 11.3191 | 11.3191 | 11.3191 | 100% | 100% | 100% | 100% | 20713.881 | 20713.881 | 20713.881 | 20713.881 | 82855.5239 | 100% | 100% | 100% | 100% | 100% | 100% | 100% | 100% |  |  | 12.1396 |  | 22215.5269 | 1501.646 |  |  | 12.2674 | Updated kit ISR | 22215.5269 | 22449.3746 | 1735.4936 |  |  | 12.2674 | n/a - plan assumes Direct Install, not Distributed School Efficiency Kit. | 22449.3746 | 1735.4936 |  |  | 12.2674 |  | 22449.3746 | 1735.4936 | 22215.5269 | 22449.3746 | 22449.3746 | 22449.3746 | 89563.6507 | NA |  | 20713.881 | 20713.881 | 20713.881 | 20713.881 | 0 | 0 | 0 | 0 | 10 | 0 | 207138.8097 | 207138.8097 | 207138.8097 | 207138.8097 | 22215.5269 | 22449.3746 | 22449.3746 | 22449.3746 | 0 | 0 | 0 | 0 | 10 | 0 | 222155.2692 | 224493.7458 | 224493.7458 | 224493.7458
PGL_Income Eligible_Multi-Family_IE Kits_Shower Timer_IE Kit_IE | Shower Timer_IE Kit_IE | PGL | Income Eligible | Multi-Family | IE Kits | Shower Timer | IE Kit | IE | 1 | 5.4.9 | Each | 4100 | 4000 | 4000 | 4000 | RS-DHW-SHTM-V05-230101 |  | 3.7072 | 3.7072 | 3.7072 | 3.7072 | 100% | 100% | 100% | 100% | 15199.7102 | 14828.9855 | 14828.9855 | 14828.9855 | 59686.6667 | 100% | 100% | 100% | 100% | 100% | 100% | 100% | 100% |  |  | 3.975 |  | 16297.3114 | 1097.6013 |  |  | 3.975 | No savings impacts with existing measure assumptions. | 15899.816 | 15899.816 | 1070.8305 |  |  | 3.975 |  | 15899.816 | 1070.8305 |  |  | 3.975 |  | 15899.816 | 1070.8305 | 16297.3114 | 15899.816 | 15899.816 | 15899.816 | 63996.7595 | NA |  | 15199.7102 | 14828.9855 | 14828.9855 | 14828.9855 | 0 | 0 | 0 | 0 | 2 | 0 | 30399.4203 | 29657.971 | 29657.971 | 29657.971 | 16297.3114 | 15899.816 | 15899.816 | 15899.816 | 0 | 0 | 0 | 0 | 2 | 0 | 32594.6228 | 31799.632 | 31799.632 | 31799.632
PGL_Residential_Multi-Family_Direct Install_Low Flow Bathroom Aerator_0_MF | Low Flow Bathroom Aerator_0_MF | PGL | Residential | Multi-Family | Direct Install | Low Flow Bathroom Aerator | 0 | MF | 1 | 5.4.4 | each | 3146 | 2815 | 2484 | 1821 | RS-HWE-LFFA-V13-240101 |  | 1.5695 | 1.5695 | 1.5695 | 1.5695 | 101% | 101% | 101% | 101% | 4987.0619 | 4462.3583 | 3937.6547 | 2886.6623 | 16273.7371 | 101% | 101% | 101% | 101% | 101% | 101% | 101% | 101% |  |  | 1.8113 |  | 5755.4776 | 768.4157 |  |  | 1.7732 | Updated kit ISR | 5149.9267 | 5041.5072 | 579.1489 |  |  | 1.7732 | n/a - plan assumes Direct Install, not Distributed School Efficiency Kit. | 4448.7047 | 511.05 |  |  | 1.7732 |  | 3261.3089 | 374.6466 | 5755.4776 | 5041.5072 | 4448.7047 | 3261.3089 | 18506.9984 | NA |  | 4987.0619 | 4462.3583 | 3937.6547 | 2886.6623 | 0 | 0 | 0 | 0 | 10 | 0 | 49870.6186 | 44623.5827 | 39376.5469 | 28866.6232 | 5755.4776 | 5041.5072 | 4448.7047 | 3261.3089 | 0 | 0 | 0 | 0 | 10 | 0 | 57554.7757 | 50415.0718 | 44487.0473 | 32613.089
PGL_Income Eligible_Multi-Family_Whole Building - DI_Low Flow Showerhead_0_MF | Low Flow Showerhead_0_MF | PGL | Income Eligible | Multi-Family | Whole Building - DI | Low Flow Showerhead | 0 | MF | 1 | 5.4.5 | each | 731 | 935 | 1138 | 1341 | RS-HWE-LFSH-V12-240101 |  | 11.3191 | 11.3191 | 11.3191 | 11.3191 | 100% | 100% | 100% | 100% | 8274.2333 | 10583.3217 | 12881.091 | 15178.8603 | 46917.5063 | 100% | 100% | 100% | 100% | 100% | 100% | 100% | 100% |  |  | 12.1396 |  | 8874.0711 | 599.8378 |  |  | 12.2674 | Updated kit ISR | 11350.5561 | 11470.0356 | 886.7139 |  |  | 12.2674 | n/a - plan assumes Direct Install, not Distributed School Efficiency Kit. | 13960.3215 | 1079.2305 |  |  | 12.2674 |  | 16450.6073 | 1271.747 | 8874.0711 | 11470.0356 | 13960.3215 | 16450.6073 | 50755.0355 | NA |  | 8274.2333 | 10583.3217 | 12881.091 | 15178.8603 | 0 | 0 | 0 | 0 | 10 | 0 | 82742.3333 | 105833.217 | 128810.9101 | 151788.6032 | 8874.0711 | 11470.0356 | 13960.3215 | 16450.6073 | 0 | 0 | 0 | 0 | 10 | 0 | 88740.7114 | 114700.3564 | 139603.2146 | 164506.0727
PGL_Income Eligible_Multi-Family_MF IHWAP_Pipe Insulation_DHW_MF | Pipe Insulation_DHW_MF | PGL | Income Eligible | Multi-Family | MF IHWAP | Pipe Insulation | DHW | MF | 1 | 5.4.1 | ft | 360 | 600 | 1080 | 1440 | RS-HWE-PINS-V07-240101 |  | 0.88267 | 0.88267 | 0.88267 | 0.88267 | 100% | 100% | 100% | 100% | 317.76 | 529.6 | 953.28 | 1271.0401 | 3071.6801 | 100% | 100% | 100% | 100% | 100% | 100% | 100% | 100% |  |  | 2.4087 |  | 867.1355 | 549.3755 |  |  | 2.4087 | Updated kit ISR | 1445.2259 | 1445.2259 | 915.6258 |  |  | 2.4087 | 0 | 2601.4066 | 1648.1265 |  |  | 2.4087 |  | 3468.5421 | 2197.502 | 867.1355 | 1445.2259 | 2601.4066 | 3468.5421 | 8382.31 | NA |  | 317.76 | 529.6 | 953.28 | 1271.0401 | 0 | 0 | 0 | 0 | 15 | 0 | 4766.4002 | 7944.0003 | 14299.2006 | 19065.6008 | 867.1355 | 1445.2259 | 2601.4066 | 3468.5421 | 0 | 0 | 0 | 0 | 15 | 0 | 13007.0328 | 21678.3879 | 39021.0983 | 52028.131
PGL_Income Eligible_Multi-Family_Whole Building - DI_Low Flow Kitchen Aerator_0_MF | Low Flow Kitchen Aerator_0_MF | PGL | Income Eligible | Multi-Family | Whole Building - DI | Low Flow Kitchen Aerator | 0 | MF | 1 | 5.4.4 | each | 735 | 940 | 1144 | 1348 | RS-HWE-LFFA-V13-240101 |  | 7.8613 | 7.8613 | 7.8613 | 7.8613 | 100% | 100% | 100% | 100% | 5778.045 | 7389.6086 | 8993.3108 | 10597.0131 | 32757.9775 | 100% | 100% | 100% | 100% | 100% | 100% | 100% | 100% |  |  | 8.5484 |  | 6283.0669 | 505.0219 |  |  | 8.7363 | Updated kit ISR | 8035.4869 | 8212.091 | 822.4825 |  |  | 8.7363 | n/a - plan assumes Direct Install, not Distributed School Efficiency Kit. | 9994.2895 | 1000.9787 |  |  | 8.7363 |  | 11776.488 | 1179.4749 | 6283.0669 | 8212.091 | 9994.2895 | 11776.488 | 36265.9355 | NA |  | 5778.045 | 7389.6086 | 8993.3108 | 10597.0131 | 0 | 0 | 0 | 0 | 10 | 0 | 57780.4498 | 73896.0855 | 89933.1083 | 105970.1311 | 6283.0669 | 8212.091 | 9994.2895 | 11776.488 | 0 | 0 | 0 | 0 | 10 | 0 | 62830.6691 | 82120.9104 | 99942.8952 | 117764.8801
PGL_Income Eligible_Multi-Family_Whole Building - Public Housing_Low Flow Kitchen Aerator_0_MF | Low Flow Kitchen Aerator_0_MF | PGL | Income Eligible | Multi-Family | Whole Building - Public Housing | Low Flow Kitchen Aerator | 0 | MF | 1 | 5.4.4 | each | 613 | 613 | 613 | 613 | RS-HWE-LFFA-V13-240101 |  | 7.8613 | 7.8613 | 7.8613 | 7.8613 | 100% | 100% | 100% | 100% | 4818.9681 | 4818.9681 | 4818.9681 | 4818.9681 | 19275.8725 | 100% | 100% | 100% | 100% | 100% | 100% | 100% | 100% |  |  | 8.5484 |  | 5240.1633 | 421.1952 |  |  | 8.7363 | Updated kit ISR | 5240.1633 | 5355.3317 | 536.3636 |  |  | 8.7363 | n/a - plan assumes Direct Install, not Distributed School Efficiency Kit. | 5355.3317 | 536.3636 |  |  | 8.7363 |  | 5355.3317 | 536.3636 | 5240.1633 | 5355.3317 | 5355.3317 | 5355.3317 | 21306.1584 | NA |  | 4818.9681 | 4818.9681 | 4818.9681 | 4818.9681 | 0 | 0 | 0 | 0 | 10 | 0 | 48189.6813 | 48189.6813 | 48189.6813 | 48189.6813 | 5240.1633 | 5355.3317 | 5355.3317 | 5355.3317 | 0 | 0 | 0 | 0 | 10 | 0 | 52401.6329 | 53553.3171 | 53553.3171 | 53553.3171
PGL_Residential_Multi-Family_Standard Rebate_Water Heater_Storage 0.67 EF_MF | Water Heater_Storage 0.67 EF_MF | PGL | Residential | Multi-Family | Standard Rebate | Water Heater | Storage 0.67 EF | MF | 1 | 4.3.1 | each | 190 | 170 | 150 | 110 | CI-HWE-STWH-V10-240101 |  | 35.4355 | 35.4355 | 35.4355 | 35.4355 | 87% | 87% | 87% | 87% | 5857.4911 | 5240.9131 | 4624.3351 | 3391.1791 | 19113.9183 | 87% | 87% | 87% | 87% | 87% | 87% | 87% | 87% |  |  | 37.0825 |  | 6129.7407 | 272.2496 |  |  | 36.8832 | n/a | 5484.5048 | 5455.0182 | 214.1051 |  |  | 36.8832 | n/a - language only. | 4813.2514 | 188.9163 |  |  | 36.8832 |  | 3529.7177 | 138.5386 | 6129.7407 | 5455.0182 | 4813.2514 | 3529.7177 | 19927.728 | NA |  | 5857.4911 | 5240.9131 | 4624.3351 | 3391.1791 | 0 | 0 | 0 | 0 | 15 | 0 | 87862.3665 | 78613.6963 | 69365.0262 | 50867.6859 | 6129.7407 | 5455.0182 | 4813.2514 | 3529.7177 | 0 | 0 | 0 | 0 | 15 | 0 | 91946.1103 | 81825.2736 | 72198.7708 | 52945.7652
PGL_Residential_Multi-Family_Partner Trade Ally Rebate_Water Heater_Central/Indirect MF ≥88% TE_MF | Water Heater_Central/Indirect MF ≥88% TE_MF | PGL | Residential | Multi-Family | Partner Trade Ally Rebate | Water Heater | Central/Indirect MF ≥88% TE | MF | 1 | 4.3.7 | each | 10 | 9 | 8 | 6 | CI-HWE-MDHW-V07-240101 |  | 453.6416 | 453.6416 | 453.6416 | 453.6416 | 87% | 87% | 87% | 87% | 3946.6819 | 3552.0137 | 3157.3455 | 2368.0091 | 13024.0502 | 87% | 87% | 88% | 88% | 87% | 87% | 87% | 87% |  |  | 474.7263 |  | 4130.1192 | 183.4373 |  |  | 474.7263 | n/a | 3717.1073 | 3717.1073 | 165.0936 |  |  | 474.7263 | n/a - language only. | 3304.0954 | 146.7499 |  |  | 474.7263 |  | 2478.0715 | 110.0624 | 4130.1192 | 3717.1073 | 3304.0954 | 2478.0715 | 13629.3934 | NA |  | 3946.6819 | 3552.0137 | 3157.3455 | 2368.0091 | 0 | 0 | 0 | 0 | 15 | 0 | 59200.2282 | 53280.2054 | 47360.1826 | 35520.1369 | 4130.1192 | 3717.1073 | 3304.0954 | 2478.0715 | 0 | 0 | 0 | 0 | 15 | 0 | 61951.7881 | 55756.6093 | 49561.4305 | 37171.0729
PGL_Residential_Multi-Family_Standard Rebate_DHW Storage Tank Insulation_0_MF/CI/SMB | DHW Storage Tank Insulation_0_MF/CI/SMB | PGL | Residential | Multi-Family | Standard Rebate | DHW Storage Tank Insulation | 0 | MF/CI/SMB | 1 | 4.3.12 | sqft | 56 | 56 | 56 | 56 | CI-HWE-TKIN-V03-240101 |  | 6.9554 | 6.9554 | 6.9554 | 6.9554 | 87% | 87% | 87% | 87% | 338.8658 | 338.8658 | 338.8658 | 338.8658 | 1355.4631 | 87% | 87% | 87% | 87% | 87% | 87% | 87% | 87% |  |  | 9.7375 |  | 474.4121 | 135.5463 |  |  | 9.7375 | n/a | 474.4121 | 474.4121 | 135.5463 |  |  | 9.7375 |  | 474.4121 | 135.5463 |  |  | 9.7375 |  | 474.4121 | 135.5463 | 474.4121 | 474.4121 | 474.4121 | 474.4121 | 1897.6483 | NA |  | 338.8658 | 338.8658 | 338.8658 | 338.8658 | 0 | 0 | 0 | 0 | 15 | 0 | 5082.9865 | 5082.9865 | 5082.9865 | 5082.9865 | 474.4121 | 474.4121 | 474.4121 | 474.4121 | 0 | 0 | 0 | 0 | 15 | 0 | 7116.1811 | 7116.1811 | 7116.1811 | 7116.1811
PGL_Residential_Multi-Family_Partner Trade Ally Rebate_DHW Storage Tank Insulation_0_MF/CI/SMB | DHW Storage Tank Insulation_0_MF/CI/SMB | PGL | Residential | Multi-Family | Partner Trade Ally Rebate | DHW Storage Tank Insulation | 0 | MF/CI/SMB | 1 | 4.3.12 | sqft | 56 | 56 | 56 | 56 | CI-HWE-TKIN-V03-240101 |  | 6.9554 | 6.9554 | 6.9554 | 6.9554 | 87% | 87% | 87% | 87% | 338.8658 | 338.8658 | 338.8658 | 338.8658 | 1355.4631 | 87% | 87% | 88% | 88% | 87% | 87% | 87% | 87% |  |  | 9.7375 |  | 474.4121 | 135.5463 |  |  | 9.7375 | n/a | 474.4121 | 474.4121 | 135.5463 |  |  | 9.7375 |  | 474.4121 | 135.5463 |  |  | 9.7375 |  | 474.4121 | 135.5463 | 474.4121 | 474.4121 | 474.4121 | 474.4121 | 1897.6483 | NA |  | 338.8658 | 338.8658 | 338.8658 | 338.8658 | 0 | 0 | 0 | 0 | 15 | 0 | 5082.9865 | 5082.9865 | 5082.9865 | 5082.9865 | 474.4121 | 474.4121 | 474.4121 | 474.4121 | 0 | 0 | 0 | 0 | 15 | 0 | 7116.1811 | 7116.1811 | 7116.1811 | 7116.1811
PGL_Income Eligible_Multi-Family_Whole Building - DI_Low Flow Bathroom Aerator_0_MF | Low Flow Bathroom Aerator_0_MF | PGL | Income Eligible | Multi-Family | Whole Building - DI | Low Flow Bathroom Aerator | 0 | MF | 1 | 5.4.4 | each | 285 | 364 | 443 | 523 | RS-HWE-LFFA-V13-240101 |  | 1.5695 | 1.5695 | 1.5695 | 1.5695 | 100% | 100% | 100% | 100% | 447.3109 | 571.3024 | 695.2939 | 820.8548 | 2534.762 | 100% | 100% | 100% | 100% | 100% | 100% | 100% | 100% |  |  | 1.8113 |  | 516.2334 | 68.9225 |  |  | 1.7732 | Updated kit ISR | 659.3297 | 645.4491 | 74.1467 |  |  | 1.7732 | n/a - plan assumes Direct Install, not Distributed School Efficiency Kit. | 785.5328 | 90.239 |  |  | 1.7732 |  | 927.3898 | 106.535 | 516.2334 | 645.4491 | 785.5328 | 927.3898 | 2874.6052 | NA |  | 447.3109 | 571.3024 | 695.2939 | 820.8548 | 0 | 0 | 0 | 0 | 10 | 0 | 4473.1094 | 5713.024 | 6952.9385 | 8208.5482 | 516.2334 | 645.4491 | 785.5328 | 927.3898 | 0 | 0 | 0 | 0 | 10 | 0 | 5162.3344 | 6454.491 | 7855.3283 | 9273.8978
PGL_Income Eligible_Multi-Family_MF IHWAP_Low Flow Showerhead_0_MF | Low Flow Showerhead_0_MF | PGL | Income Eligible | Multi-Family | MF IHWAP | Low Flow Showerhead | 0 | MF | 1 | 5.4.5 | each | 75 | 125 | 225 | 300 | RS-HWE-LFSH-V12-240101 |  | 11.3191 | 11.3191 | 11.3191 | 11.3191 | 100% | 100% | 100% | 100% | 848.9295 | 1414.8826 | 2546.7886 | 3395.7182 | 8206.319 | 100% | 100% | 100% | 100% | 100% | 100% | 100% | 100% |  |  | 12.1396 |  | 910.4724 | 61.5429 |  |  | 12.2674 | Updated kit ISR | 1517.454 | 1533.4272 | 118.5446 |  |  | 12.2674 | n/a - plan assumes Direct Install, not Distributed School Efficiency Kit. | 2760.169 | 213.3804 |  |  | 12.2674 |  | 3680.2253 | 284.5071 | 910.4724 | 1533.4272 | 2760.169 | 3680.2253 | 8884.294 | NA |  | 848.9295 | 1414.8826 | 2546.7886 | 3395.7182 | 0 | 0 | 0 | 0 | 10 | 0 | 8489.2955 | 14148.8258 | 25467.8864 | 33957.1819 | 910.4724 | 1533.4272 | 2760.169 | 3680.2253 | 0 | 0 | 0 | 0 | 10 | 0 | 9104.7241 | 15334.2723 | 27601.6901 | 36802.2534
PGL_Income Eligible_Multi-Family_Whole Building - Public Housing_Low Flow Bathroom Aerator_0_MF | Low Flow Bathroom Aerator_0_MF | PGL | Income Eligible | Multi-Family | Whole Building - Public Housing | Low Flow Bathroom Aerator | 0 | MF | 1 | 5.4.4 | each | 238 | 238 | 238 | 238 | RS-HWE-LFFA-V13-240101 |  | 1.5695 | 1.5695 | 1.5695 | 1.5695 | 100% | 100% | 100% | 100% | 373.5439 | 373.5439 | 373.5439 | 373.5439 | 1494.1755 | 100% | 100% | 100% | 100% | 100% | 100% | 100% | 100% |  |  | 1.8113 |  | 431.1002 | 57.5563 |  |  | 1.7732 | Updated kit ISR | 431.1002 | 422.0244 | 48.4805 |  |  | 1.7732 | n/a - plan assumes Direct Install, not Distributed School Efficiency Kit. | 422.0244 | 48.4805 |  |  | 1.7732 |  | 422.0244 | 48.4805 | 431.1002 | 422.0244 | 422.0244 | 422.0244 | 1697.1734 | NA |  | 373.5439 | 373.5439 | 373.5439 | 373.5439 | 0 | 0 | 0 | 0 | 10 | 0 | 3735.4388 | 3735.4388 | 3735.4388 | 3735.4388 | 431.1002 | 422.0244 | 422.0244 | 422.0244 | 0 | 0 | 0 | 0 | 10 | 0 | 4311.0021 | 4220.2441 | 4220.2441 | 4220.2441
PGL_Income Eligible_Multi-Family_IE Kits_Low Flow Bathroom Aerator_IE Kit_IE | Low Flow Bathroom Aerator_IE Kit_IE | PGL | Income Eligible | Multi-Family | IE Kits | Low Flow Bathroom Aerator | IE Kit | IE | 1 | 5.4.4 | Each | 4100 | 4000 | 4000 | 4000 | RS-HWE-LFFA-V13-240101 |  | 0.59042 | 0.59042 | 0.59042 | 0.59042 | 100% | 100% | 100% | 100% | 2420.7132 | 2361.6714 | 2361.6714 | 2361.6714 | 9505.7274 | 100% | 100% | 100% | 100% | 100% | 100% | 100% | 100% |  |  | 0.6032 |  | 2473.1023 | 52.3891 |  |  | 0.6032 | Updated kit ISR | 2412.7827 | 2412.7827 | 51.1113 |  |  | 0.6032 | n/a - plan assumes Direct Install, not Distributed School Efficiency Kit. | 2412.7827 | 51.1113 |  |  | 0.6032 |  | 2412.7827 | 51.1113 | 2473.1023 | 2412.7827 | 2412.7827 | 2412.7827 | 9711.4503 | NA |  | 2420.7132 | 2361.6714 | 2361.6714 | 2361.6714 | 0 | 0 | 0 | 0 | 10 | 0 | 24207.1319 | 23616.7141 | 23616.7141 | 23616.7141 | 2473.1023 | 2412.7827 | 2412.7827 | 2412.7827 | 0 | 0 | 0 | 0 | 10 | 0 | 24731.0226 | 24127.8269 | 24127.8269 | 24127.8269
PGL_Income Eligible_Multi-Family_MF IHWAP_Low Flow Kitchen Aerator_0_MF | Low Flow Kitchen Aerator_0_MF | PGL | Income Eligible | Multi-Family | MF IHWAP | Low Flow Kitchen Aerator | 0 | MF | 1 | 5.4.4 | each | 75 | 125 | 225 | 300 | RS-HWE-LFFA-V13-240101 |  | 7.8613 | 7.8613 | 7.8613 | 7.8613 | 100% | 100% | 100% | 100% | 589.5964 | 982.6607 | 1768.7893 | 2358.3857 | 5699.4321 | 100% | 100% | 100% | 100% | 100% | 100% | 100% | 100% |  |  | 8.5484 |  | 641.1293 | 51.5328 |  |  | 8.7363 | Updated kit ISR | 1068.5488 | 1092.0334 | 109.3727 |  |  | 8.7363 | n/a - plan assumes Direct Install, not Distributed School Efficiency Kit. | 1965.6601 | 196.8708 |  |  | 8.7363 |  | 2620.8801 | 262.4944 | 641.1293 | 1092.0334 | 1965.6601 | 2620.8801 | 6319.7029 | NA |  | 589.5964 | 982.6607 | 1768.7893 | 2358.3857 | 0 | 0 | 0 | 0 | 10 | 0 | 5895.9643 | 9826.6071 | 17687.8928 | 23583.8571 | 641.1293 | 1092.0334 | 1965.6601 | 2620.8801 | 0 | 0 | 0 | 0 | 10 | 0 | 6411.2928 | 10920.3338 | 19656.6009 | 26208.8012
PGL_Income Eligible_Multi-Family_MF IHWAP_Low Flow Bathroom Aerator_0_MF | Low Flow Bathroom Aerator_0_MF | PGL | Income Eligible | Multi-Family | MF IHWAP | Low Flow Bathroom Aerator | 0 | MF | 1 | 5.4.4 | each | 75 | 125 | 225 | 300 | RS-HWE-LFFA-V13-240101 |  | 1.5695 | 1.5695 | 1.5695 | 1.5695 | 100% | 100% | 100% | 100% | 117.7134 | 196.189 | 353.1402 | 470.8536 | 1137.8963 | 100% | 100% | 100% | 100% | 100% | 100% | 100% | 100% |  |  | 1.8113 |  | 135.8509 | 18.1375 |  |  | 1.7732 | Updated kit ISR | 226.4182 | 221.6515 | 25.4625 |  |  | 1.7732 | n/a - plan assumes Direct Install, not Distributed School Efficiency Kit. | 398.9727 | 45.8324 |  |  | 1.7732 |  | 531.9635 | 61.1099 | 135.8509 | 221.6515 | 398.9727 | 531.9635 | 1288.4386 | NA |  | 117.7134 | 196.189 | 353.1402 | 470.8536 | 0 | 0 | 0 | 0 | 10 | 0 | 1177.1341 | 1961.8901 | 3531.4022 | 4708.5362 | 135.8509 | 221.6515 | 398.9727 | 531.9635 | 0 | 0 | 0 | 0 | 10 | 0 | 1358.5091 | 2216.5148 | 3989.7266 | 5319.6354
PGL_Income Eligible_Multi-Family_MF IHWAP_Water Heater_Storage 0.67 EF_MF | Water Heater_Storage 0.67 EF_MF | PGL | Income Eligible | Multi-Family | MF IHWAP | Water Heater | Storage 0.67 EF | MF | 1 | 4.3.1 | each | 8 | 13 | 23 | 30 | CI-HWE-STWH-V10-240101 |  | 35.4355 | 35.4355 | 35.4355 | 35.4355 | 100% | 100% | 100% | 100% | 283.4841 | 460.6617 | 815.0169 | 1063.0655 | 2622.2283 | 100% | 100% | 100% | 100% | 100% | 100% | 100% | 100% |  |  | 37.0825 |  | 296.6602 | 13.176 |  |  | 36.8832 | n/a | 482.0728 | 479.481 | 18.8192 |  |  | 36.8832 | n/a - language only. | 848.3125 | 33.2956 |  |  | 36.8832 |  | 1106.4946 | 43.429 | 296.6602 | 479.481 | 848.3125 | 1106.4946 | 2730.9482 | NA |  | 283.4841 | 460.6617 | 815.0169 | 1063.0655 | 0 | 0 | 0 | 0 | 15 | 0 | 4252.2621 | 6909.926 | 12225.2537 | 15945.983 | 296.6602 | 479.481 | 848.3125 | 1106.4946 | 0 | 0 | 0 | 0 | 15 | 0 | 4449.9025 | 7192.2147 | 12724.6876 | 16597.4186
PGL_Residential_Multi-Family_Partner Trade Ally Rebate_Water Heater_Storage 0.67 EF_MF | Water Heater_Storage 0.67 EF_MF | PGL | Residential | Multi-Family | Partner Trade Ally Rebate | Water Heater | Storage 0.67 EF | MF | 1 | 4.3.1 | each | 5 | 4 | 4 | 3 | CI-HWE-STWH-V10-240101 |  | 35.4355 | 35.4355 | 35.4355 | 35.4355 | 87% | 87% | 87% | 87% | 154.1445 | 123.3156 | 123.3156 | 92.4867 | 493.2624 | 87% | 87% | 88% | 88% | 87% | 87% | 87% | 87% |  |  | 37.0825 |  | 161.309 | 7.1645 |  |  | 36.8832 | n/a | 129.0472 | 128.3534 | 5.0378 |  |  | 36.8832 | n/a - language only. | 128.3534 | 5.0378 |  |  | 36.8832 |  | 96.265 | 3.7783 | 161.309 | 128.3534 | 128.3534 | 96.265 | 514.2807 | NA |  | 154.1445 | 123.3156 | 123.3156 | 92.4867 | 0 | 0 | 0 | 0 | 15 | 0 | 2312.1675 | 1849.734 | 1849.734 | 1387.3005 | 161.309 | 128.3534 | 128.3534 | 96.265 | 0 | 0 | 0 | 0 | 15 | 0 | 2419.6345 | 1925.3006 | 1925.3006 | 1443.9754
PGL_Income Eligible_Multi-Family_Whole Building - DI_Pipe Insulation_Boiler_MF | Pipe Insulation_Boiler_MF | PGL | Income Eligible | Multi-Family | Whole Building - DI | Pipe Insulation | Boiler | MF | 1 | 5.3.2 | ft | 0 | 0 | 0 | 0 | RS-HVC-PINS-V07-240101 |  | 0.63522 | 0.63522 | 0.63522 | 0.63522 | 100% | 100% | 100% | 100% | 0 | 0 | 0 | 0 | 0 | 100% | 100% | 100% | 100% | 100% | 100% | 100% | 100% |  |  | 1.0112 |  | 0 | 0 |  |  | 1.0112 | n/a | 0 | 0 | 0 |  |  | 0.94854 | Updated full load hours of heating from 1840 to 1726. | 0 | 0 |  |  | 0.94854 |  | 0 | 0 | 0 | 0 | 0 | 0 | 0 | NA |  | 0 | 0 | 0 | 0 | 0 | 0 | 0 | 0 | 15 | 13 | 0 | 0 | 0 | 0 | 0 | 0 | 0 | 0 | 0 | 0 | 0 | 0 | 15 | 13 | 0 | 0 | 0 | 0
PGL_Income Eligible_Multi-Family_Whole Building - Public Housing_Pipe Insulation_Boiler_MF | Pipe Insulation_Boiler_MF | PGL | Income Eligible | Multi-Family | Whole Building - Public Housing | Pipe Insulation | Boiler | MF | 1 | 5.3.2 | each | 0 | 0 | 0 | 0 | RS-HVC-PINS-V07-240101 |  | 0.63522 | 0.63522 | 0.63522 | 0.63522 | 100% | 100% | 100% | 100% | 0 | 0 | 0 | 0 | 0 | 100% | 100% | 100% | 100% | 100% | 100% | 100% | 100% |  |  | 1.0112 |  | 0 | 0 |  |  | 1.0112 | n/a | 0 | 0 | 0 |  |  | 0.94854 | Updated full load hours of heating from 1840 to 1726. | 0 | 0 |  |  | 0.94854 |  | 0 | 0 | 0 | 0 | 0 | 0 | 0 | NA |  | 0 | 0 | 0 | 0 | 0 | 0 | 0 | 0 | 15 | 13 | 0 | 0 | 0 | 0 | 0 | 0 | 0 | 0 | 0 | 0 | 0 | 0 | 15 | 13 | 0 | 0 | 0 | 0
PGL_Income Eligible_Multi-Family_Partner Trade Ally Rebate_DHW Storage Tank Insulation_0_MF/CI/SMB | DHW Storage Tank Insulation_0_MF/CI/SMB | PGL | Income Eligible | Multi-Family | Partner Trade Ally Rebate | DHW Storage Tank Insulation | 0 | MF/CI/SMB | 1 | 4.3.12 | sqft | 0 | 0 | 0 | 0 | CI-HWE-TKIN-V03-240101 |  | 6.9554 | 6.9554 | 6.9554 | 6.9554 | 100% | 100% | 100% | 100% | 0 | 0 | 0 | 0 | 0 | 100% | 100% | 100% | 100% | 100% | 100% | 100% | 100% |  |  | 9.7375 |  | 0 | 0 |  |  | 9.7375 | n/a | 0 | 0 | 0 |  |  | 9.7375 |  | 0 | 0 |  |  | 9.7375 |  | 0 | 0 | 0 | 0 | 0 | 0 | 0 | NA |  | 0 | 0 | 0 | 0 | 0 | 0 | 0 | 0 | 15 | 0 | 0 | 0 | 0 | 0 | 0 | 0 | 0 | 0 | 0 | 0 | 0 | 0 | 15 | 0 | 0 | 0 | 0 | 0
PGL_Residential_Multi-Family_Direct Install_Shower Timer_0_MF | Shower Timer_0_MF | PGL | Residential | Multi-Family | Direct Install | Shower Timer | 0 | MF | 1 | 5.4.9 | each | 0 | 0 | 0 | 0 | RS-DHW-SHTM-V05-230101 |  | 3.5388 | 3.5388 | 3.5388 | 3.5388 | 96% | 96% | 96% | 96% | 0 | 0 | 0 | 0 | 0 | 96% | 96% | 96% | 96% | 96% | 96% | 96% | 96% |  |  | 3.796 |  | 0 | 0 |  |  | 3.796 | No savings impacts with existing measure assumptions. | 0 | 0 | 0 |  |  | 3.796 |  | 0 | 0 |  |  | 3.796 |  | 0 | 0 | 0 | 0 | 0 | 0 | 0 | NA |  | 0 | 0 | 0 | 0 | 0 | 0 | 0 | 0 | 2 | 0 | 0 | 0 | 0 | 0 | 0 | 0 | 0 | 0 | 0 | 0 | 0 | 0 | 2 | 0 | 0 | 0 | 0 | 0
PGL_Income Eligible_Multi-Family_Whole Building - Prescriptive_Water Heater_Storage 0.67 EF_MF | Water Heater_Storage 0.67 EF_MF | PGL | Income Eligible | Multi-Family | Whole Building - Prescriptive | Water Heater | Storage 0.67 EF | MF | 1 | 4.3.1 | each | 0 | 0 | 0 | 0 | CI-HWE-STWH-V10-240101 |  | 35.4355 | 35.4355 | 35.4355 | 35.4355 | 100% | 100% | 100% | 100% | 0 | 0 | 0 | 0 | 0 | 100% | 100% | 100% | 100% | 100% | 100% | 100% | 100% |  |  | 37.0825 |  | 0 | 0 |  |  | 36.8832 | n/a | 0 | 0 | 0 |  |  | 36.8832 | n/a - language only. | 0 | 0 |  |  | 36.8832 |  | 0 | 0 | 0 | 0 | 0 | 0 | 0 | NA |  | 0 | 0 | 0 | 0 | 0 | 0 | 0 | 0 | 15 | 0 | 0 | 0 | 0 | 0 | 0 | 0 | 0 | 0 | 0 | 0 | 0 | 0 | 15 | 0 | 0 | 0 | 0 | 0
PGL_Income Eligible_Multi-Family_Whole Building - Public Housing_Water Heater_Storage 0.67 EF_MF | Water Heater_Storage 0.67 EF_MF | PGL | Income Eligible | Multi-Family | Whole Building - Public Housing | Water Heater | Storage 0.67 EF | MF | 1 | 4.3.1 | each | 0 | 0 | 0 | 0 | CI-HWE-STWH-V10-240101 |  | 35.4355 | 35.4355 | 35.4355 | 35.4355 | 100% | 100% | 100% | 100% | 0 | 0 | 0 | 0 | 0 | 100% | 100% | 100% | 100% | 100% | 100% | 100% | 100% |  |  | 37.0825 |  | 0 | 0 |  |  | 36.8832 | n/a | 0 | 0 | 0 |  |  | 36.8832 | n/a - language only. | 0 | 0 |  |  | 36.8832 |  | 0 | 0 | 0 | 0 | 0 | 0 | 0 | NA |  | 0 | 0 | 0 | 0 | 0 | 0 | 0 | 0 | 15 | 0 | 0 | 0 | 0 | 0 | 0 | 0 | 0 | 0 | 0 | 0 | 0 | 0 | 15 | 0 | 0 | 0 | 0 | 0
PGL_Income Eligible_Multi-Family_Whole Building - Prescriptive_Water Heater_Tankless_MF | Water Heater_Tankless_MF | PGL | Income Eligible | Multi-Family | Whole Building - Prescriptive | Water Heater | Tankless | MF | 1 | 5.4.2 | each | 0 | 0 | 0 | 0 | RS-HWE-GWHT-V11-240101 |  | 52.5615 | 52.5615 | 52.5615 | 52.5615 | 100% | 100% | 100% | 100% | 0 | 0 | 0 | 0 | 0 | 100% | 100% | 100% | 100% | 100% | 100% | 100% | 100% |  |  | 55.0045 |  | 0 | 0 |  |  | 55.0045 | n/a | 0 | 0 | 0 |  |  | 56.0311 | Baseline and efficient water heater criteria updated ; Updated measure life to 13.3 years for gas storage water heaters and 18.3 for gas instantaneous water heaters ; Updated incremental cost based on water heater type. | 0 | 0 |  |  | 56.0311 |  | 0 | 0 | 0 | 0 | 0 | 0 | 0 | NA |  | 0 | 0 | 0 | 0 | 0 | 0 | 0 | 0 | 18.3 | 0 | 0 | 0 | 0 | 0 | 0 | 0 | 0 | 0 | 0 | 0 | 0 | 0 | 18.3 | 0 | 0 | 0 | 0 | 0
PGL_Income Eligible_Multi-Family_Whole Building - Public Housing_Water Heater_Tankless_MF | Water Heater_Tankless_MF | PGL | Income Eligible | Multi-Family | Whole Building - Public Housing | Water Heater | Tankless | MF | 1 | 5.4.2 | each | 0 | 0 | 0 | 0 | RS-HWE-GWHT-V11-240101 |  | 52.5615 | 52.5615 | 52.5615 | 52.5615 | 100% | 100% | 100% | 100% | 0 | 0 | 0 | 0 | 0 | 100% | 100% | 100% | 100% | 100% | 100% | 100% | 100% |  |  | 55.0045 |  | 0 | 0 |  |  | 55.0045 | n/a | 0 | 0 | 0 |  |  | 56.0311 | Baseline and efficient water heater criteria updated ; Updated measure life to 13.3 years for gas storage water heaters and 18.3 for gas instantaneous water heaters ; Updated incremental cost based on water heater type. | 0 | 0 |  |  | 56.0311 |  | 0 | 0 | 0 | 0 | 0 | 0 | 0 | NA |  | 0 | 0 | 0 | 0 | 0 | 0 | 0 | 0 | 18.3 | 0 | 0 | 0 | 0 | 0 | 0 | 0 | 0 | 0 | 0 | 0 | 0 | 0 | 18.3 | 0 | 0 | 0 | 0 | 0
PGL_Residential_Multi-Family_Standard Rebate_Water Heater_Central/Indirect MF ≥88% TE_MF | Water Heater_Central/Indirect MF ≥88% TE_MF | PGL | Residential | Multi-Family | Standard Rebate | Water Heater | Central/Indirect MF ≥88% TE | MF | 1 | 4.3.7 | each | 0 | 0 | 0 | 0 | CI-HWE-MDHW-V07-240101 |  | 453.6416 | 453.6416 | 453.6416 | 453.6416 | 87% | 87% | 87% | 87% | 0 | 0 | 0 | 0 | 0 | 87% | 87% | 87% | 87% | 87% | 87% | 87% | 87% |  |  | 474.7263 |  | 0 | 0 |  |  | 474.7263 | n/a | 0 | 0 | 0 |  |  | 474.7263 | n/a - language only. | 0 | 0 |  |  | 474.7263 |  | 0 | 0 | 0 | 0 | 0 | 0 | 0 | NA |  | 0 | 0 | 0 | 0 | 0 | 0 | 0 | 0 | 15 | 0 | 0 | 0 | 0 | 0 | 0 | 0 | 0 | 0 | 0 | 0 | 0 | 0 | 15 | 0 | 0 | 0 | 0 | 0
PGL_Income Eligible_Multi-Family_Whole Building - Prescriptive_Water Heater_Central/Indirect MF ≥88% TE_MF | Water Heater_Central/Indirect MF ≥88% TE_MF | PGL | Income Eligible | Multi-Family | Whole Building - Prescriptive | Water Heater | Central/Indirect MF ≥88% TE | MF | 1 | 4.3.7 | Living Unit | 0 | 0 | 0 | 0 | CI-HWE-MDHW-V07-240101 |  | 453.6416 | 453.6416 | 453.6416 | 453.6416 | 100% | 100% | 100% | 100% | 0 | 0 | 0 | 0 | 0 | 100% | 100% | 100% | 100% | 100% | 100% | 100% | 100% |  |  | 474.7263 |  | 0 | 0 |  |  | 474.7263 | n/a | 0 | 0 | 0 |  |  | 474.7263 | n/a - language only. | 0 | 0 |  |  | 474.7263 |  | 0 | 0 | 0 | 0 | 0 | 0 | 0 | NA |  | 0 | 0 | 0 | 0 | 0 | 0 | 0 | 0 | 15 | 0 | 0 | 0 | 0 | 0 | 0 | 0 | 0 | 0 | 0 | 0 | 0 | 0 | 15 | 0 | 0 | 0 | 0 | 0
PGL_Income Eligible_Multi-Family_Whole Building - Public Housing_Water Heater_Central/Indirect MF ≥88% TE_MF | Water Heater_Central/Indirect MF ≥88% TE_MF | PGL | Income Eligible | Multi-Family | Whole Building - Public Housing | Water Heater | Central/Indirect MF ≥88% TE | MF | 1 | 4.3.7 | Living Unit | 0 | 0 | 0 | 0 | CI-HWE-MDHW-V07-240101 |  | 453.6416 | 453.6416 | 453.6416 | 453.6416 | 100% | 100% | 100% | 100% | 0 | 0 | 0 | 0 | 0 | 100% | 100% | 100% | 100% | 100% | 100% | 100% | 100% |  |  | 474.7263 |  | 0 | 0 |  |  | 474.7263 | n/a | 0 | 0 | 0 |  |  | 474.7263 | n/a - language only. | 0 | 0 |  |  | 474.7263 |  | 0 | 0 | 0 | 0 | 0 | 0 | 0 | NA |  | 0 | 0 | 0 | 0 | 0 | 0 | 0 | 0 | 15 | 0 | 0 | 0 | 0 | 0 | 0 | 0 | 0 | 0 | 0 | 0 | 0 | 0 | 15 | 0 | 0 | 0 | 0 | 0
PGL_Residential_Multi-Family_Direct Install_Unit Visit_0_MF | Unit Visit_0_MF | PGL | Residential | Multi-Family | Direct Install | Unit Visit | 0 | MF | 1 | 0 | each | 3563 | 3188 | 2813 | 2063 | 0 |  | 0 | 0 | 0 | 0 | 96% | 96% | 96% | 96% | 0 | 0 | 0 | 0 | 0 | 96% | 96% | 96% | 96% | 96% | 96% | 96% | 96% |  |  | 0 |  | 0 | 0 |  |  | 0 | n/a | 0 | 0 | 0 |  |  | 0 |  | 0 | 0 |  |  | 0 |  | 0 | 0 | 0 | 0 | 0 | 0 | 0 | NA |  | 0 | 0 | 0 | 0 | 0 | 0 | 0 | 0 | 1 | 0 | 0 | 0 | 0 | 0 | 0 | 0 | 0 | 0 | 0 | 0 | 0 | 0 | 1 | 0 | 0 | 0 | 0 | 0
PGL_Residential_Multi-Family_Direct Install_Unit Visit_CA_MF | Unit Visit_CA_MF | PGL | Residential | Multi-Family | Direct Install | Unit Visit | CA | MF | 1 | n/a | each | 95 | 85 | 75 | 55 | n/a |  | 0 | 0 | 0 | 0 | 96% | 96% | 96% | 96% | 0 | 0 | 0 | 0 | 0 | 96% | 96% | 96% | 96% | 96% | 96% | 96% | 96% |  |  | 0 |  | 0 | 0 |  |  | 0 | n/a | 0 | 0 | 0 |  |  | 0 |  | 0 | 0 |  |  | 0 |  | 0 | 0 | 0 | 0 | 0 | 0 | 0 | NA |  | 0 | 0 | 0 | 0 | 0 | 0 | 0 | 0 | 0 | 0 | 0 | 0 | 0 | 0 | 0 | 0 | 0 | 0 | 0 | 0 | 0 | 0 | 0 | 0 | 0 | 0 | 0 | 0
PGL_Residential_Multi-Family_Direct Install_Large Building Assessment Fee (35+ units)_0_MF | Large Building Assessment Fee (35+ units)_0_MF | PGL | Residential | Multi-Family | Direct Install | Large Building Assessment Fee (35+ units) | 0 | MF | 1 | n/a | each | 190 | 170 | 150 | 110 | n/a |  | 0 | 0 | 0 | 0 | 96% | 96% | 96% | 96% | 0 | 0 | 0 | 0 | 0 | 96% | 96% | 96% | 96% | 96% | 96% | 96% | 96% |  |  | 0 |  | 0 | 0 |  |  | 0 | n/a | 0 | 0 | 0 |  |  | 0 |  | 0 | 0 |  |  | 0 |  | 0 | 0 | 0 | 0 | 0 | 0 | 0 | NA |  | 0 | 0 | 0 | 0 | 0 | 0 | 0 | 0 | 0 | 0 | 0 | 0 | 0 | 0 | 0 | 0 | 0 | 0 | 0 | 0 | 0 | 0 | 0 | 0 | 0 | 0 | 0 | 0
PGL_Residential_Multi-Family_Direct Install_Small Building Assessment Fee (3-34 units)_0_MF | Small Building Assessment Fee (3-34 units)_0_MF | PGL | Residential | Multi-Family | Direct Install | Small Building Assessment Fee (3-34 units) | 0 | MF | 1 | n/a | each | 48 | 43 | 38 | 28 | n/a |  | 0 | 0 | 0 | 0 | 96% | 96% | 96% | 96% | 0 | 0 | 0 | 0 | 0 | 96% | 96% | 96% | 96% | 96% | 96% | 96% | 96% |  |  | 0 |  | 0 | 0 |  |  | 0 | n/a | 0 | 0 | 0 |  |  | 0 |  | 0 | 0 |  |  | 0 |  | 0 | 0 | 0 | 0 | 0 | 0 | 0 | NA |  | 0 | 0 | 0 | 0 | 0 | 0 | 0 | 0 | 0 | 0 | 0 | 0 | 0 | 0 | 0 | 0 | 0 | 0 | 0 | 0 | 0 | 0 | 0 | 0 | 0 | 0 | 0 | 0
PGL_Residential_Multi-Family_Direct Install_Programmable Thermostat_Furnace (DI)_MF | Programmable Thermostat_Furnace (DI)_MF | PGL | Residential | Multi-Family | Direct Install | Programmable Thermostat | Furnace (DI) | MF | 1 | 5.3.11 | each | 916 | 820 | 723 | 530 | RS-HVC-PROG-V08-220101 |  | 40.5015 | 40.5015 | 40.5015 | 40.5015 | 96% | 96% | 96% | 96% | 35615.399 | 31882.7808 | 28111.2811 | 20607.1632 | 116216.6242 | 96% | 96% | 96% | 96% | 96% | 96% | 96% | 96% |  |  | 40.5015 |  | 35615.399 | 0 |  |  | 40.5015 | n/a | 31882.7808 | 31882.7808 | 0 |  |  | 40.5015 |  | 28111.2811 | 0 |  |  | 40.5015 |  | 20607.1632 | 0 | 35615.399 | 31882.7808 | 28111.2811 | 20607.1632 | 116216.6242 | NA |  | 35615.399 | 31882.7808 | 28111.2811 | 20607.1632 | 9972.3117 | 8927.1786 | 7871.1587 | 5770.0057 | 16 | 5 | 287772.4242 | 257612.8689 | 227139.1514 | 166505.8787 | 35615.399 | 31882.7808 | 28111.2811 | 20607.1632 | 9972.3117 | 8927.1786 | 7871.1587 | 5770.0057 | 16 | 5 | 287772.4242 | 257612.8689 | 227139.1514 | 166505.8787
PGL_Residential_Multi-Family_Direct Install_Programmable Thermostat_Boiler (DI)_MF | Programmable Thermostat_Boiler (DI)_MF | PGL | Residential | Multi-Family | Direct Install | Programmable Thermostat | Boiler (DI) | MF | 1 | 5.3.11 | each | 179 | 160 | 141 | 104 | RS-HVC-PROG-V08-220101 |  | 59.8455 | 59.8455 | 59.8455 | 59.8455 | 96% | 96% | 96% | 96% | 10283.8507 | 9192.2688 | 8100.6869 | 5974.9747 | 33551.7811 | 96% | 96% | 96% | 96% | 96% | 96% | 96% | 96% |  |  | 59.8455 |  | 10283.8507 | 0 |  |  | 59.8455 | n/a | 9192.2688 | 9192.2688 | 0 |  |  | 59.8455 |  | 8100.6869 | 0 |  |  | 59.8455 |  | 5974.9747 | 0 | 10283.8507 | 9192.2688 | 8100.6869 | 5974.9747 | 33551.7811 | NA |  | 10283.8507 | 9192.2688 | 8100.6869 | 5974.9747 | 2879.4782 | 2573.8353 | 2268.1923 | 1672.9929 | 16 | 5 | 83093.5138 | 74273.5319 | 65453.55 | 48277.7957 | 10283.8507 | 9192.2688 | 8100.6869 | 5974.9747 | 2879.4782 | 2573.8353 | 2268.1923 | 1672.9929 | 16 | 5 | 83093.5138 | 74273.5319 | 65453.55 | 48277.7957
PGL_Residential_Multi-Family_Direct Install_Thermostat - Reprogram_Boiler (DI)_MF | Thermostat - Reprogram_Boiler (DI)_MF | PGL | Residential | Multi-Family | Direct Install | Thermostat - Reprogram | Boiler (DI) | MF | 1 | 5.3.11 | each | 2 | 2 | 1 | 1 | RS-HVC-PROG-V08-220101 |  | 59.9261 | 59.9261 | 59.9261 | 59.9261 | 96% | 96% | 96% | 96% | 115.0581 | 115.0581 | 57.5291 | 57.5291 | 345.1743 | 96% | 96% | 96% | 96% | 96% | 96% | 96% | 96% |  |  | 59.9261 |  | 115.0581 | 0 |  |  | 59.9261 | n/a | 115.0581 | 115.0581 | 0 |  |  | 59.9261 |  | 57.5291 | 0 |  |  | 59.9261 |  | 57.5291 | 0 | 115.0581 | 115.0581 | 57.5291 | 57.5291 | 345.1743 | NA |  | 115.0581 | 115.0581 | 57.5291 | 57.5291 | 0 | 0 | 0 | 0 | 2 | 0 | 230.1162 | 230.1162 | 115.0581 | 115.0581 | 115.0581 | 115.0581 | 57.5291 | 57.5291 | 0 | 0 | 0 | 0 | 2 | 0 | 230.1162 | 230.1162 | 115.0581 | 115.0581
PGL_Residential_Multi-Family_Direct Install_Thermostat - Reprogram_Furnace (DI)_MF | Thermostat - Reprogram_Furnace (DI)_MF | PGL | Residential | Multi-Family | Direct Install | Thermostat - Reprogram | Furnace (DI) | MF | 1 | 5.3.11 | each | 2 | 2 | 1 | 1 | RS-HVC-PROG-V08-220101 |  | 40.5015 | 40.5015 | 40.5015 | 40.5015 | 96% | 96% | 96% | 96% | 77.7629 | 77.7629 | 38.8814 | 38.8814 | 233.2886 | 96% | 96% | 96% | 96% | 96% | 96% | 96% | 96% |  |  | 40.5015 |  | 77.7629 | 0 |  |  | 40.5015 | n/a | 77.7629 | 77.7629 | 0 |  |  | 40.5015 |  | 38.8814 | 0 |  |  | 40.5015 |  | 38.8814 | 0 | 77.7629 | 77.7629 | 38.8814 | 38.8814 | 233.2886 | NA |  | 77.7629 | 77.7629 | 38.8814 | 38.8814 | 0 | 0 | 0 | 0 | 2 | 0 | 155.5258 | 155.5258 | 77.7629 | 77.7629 | 77.7629 | 77.7629 | 38.8814 | 38.8814 | 0 | 0 | 0 | 0 | 2 | 0 | 155.5258 | 155.5258 | 77.7629 | 77.7629
PGL_Residential_Multi-Family_Gas Optimization_Gas Optimization_0_MF | Gas Optimization_0_MF | PGL | Residential | Multi-Family | Gas Optimization | Gas Optimization | 0 | MF | 1 | 0 | therm | 31368 | 27447 | 23526 | 15684 | 0 |  | 1 | 1 | 1 | 1 | 94% | 94% | 94% | 94% | 29485.92 | 25800.18 | 22114.44 | 14742.96 | 92143.5 | 94% | 94% | 94% | 94% | 94% | 94% | 94% | 94% |  |  | 1 |  | 29485.92 | 0 |  |  | 1 | n/a | 25800.18 | 25800.18 | 0 |  |  | 1 |  | 22114.44 | 0 |  |  | 1 |  | 14742.96 | 0 | 29485.92 | 25800.18 | 22114.44 | 14742.96 | 92143.5 | NA |  | 29485.92 | 25800.18 | 22114.44 | 14742.96 | 0 | 0 | 0 | 0 | 5 | 0 | 147429.6 | 129000.9 | 110572.2 | 73714.8 | 29485.92 | 25800.18 | 22114.44 | 14742.96 | 0 | 0 | 0 | 0 | 5 | 0 | 147429.6 | 129000.9 | 110572.2 | 73714.8
PGL_Residential_Multi-Family_Standard Rebate_Boiler_≥88% AFUE, <300MBh_MF | Boiler_≥88% AFUE, <300MBh_MF | PGL | Residential | Multi-Family | Standard Rebate | Boiler | ≥88% AFUE, <300MBh | MF | 1 | 4.4.10 | MBH | 500 | 400 | 400 | 300 | CI-HVC-BOIL-V11-240101 |  | 0.79095 | 0.79095 | 0.79095 | 0.79095 | 87% | 87% | 87% | 87% | 344.0643 | 275.2514 | 275.2514 | 206.4386 | 1101.0057 | 87% | 87% | 87% | 87% | 87% | 87% | 87% | 87% |  |  | 0.79095 |  | 344.0643 | 0 |  |  | 0.79095 | n/a | 275.2514 | 275.2514 | 0 |  |  | 0.79095 | Updated baseline and efficient boiler efficiency ratings. | 275.2514 | 0 |  |  | 0.79095 |  | 206.4386 | 0 | 344.0643 | 275.2514 | 275.2514 | 206.4386 | 1101.0057 | NA |  | 344.0643 | 275.2514 | 275.2514 | 206.4386 | 0 | 0 | 0 | 0 | 25 | 0 | 8601.6071 | 6881.2857 | 6881.2857 | 5160.9643 | 344.0643 | 275.2514 | 275.2514 | 206.4386 | 0 | 0 | 0 | 0 | 25 | 0 | 8601.6071 | 6881.2857 | 6881.2857 | 5160.9643
PGL_Residential_Multi-Family_Standard Rebate_Boiler_≥88% AFUE, ≥300MBh TE_MF | Boiler_≥88% AFUE, ≥300MBh TE_MF | PGL | Residential | Multi-Family | Standard Rebate | Boiler | ≥88% AFUE, ≥300MBh TE | MF | 1 | 4.4.10 | MBH | 50000 | 45000 | 40000 | 30000 | CI-HVC-BOIL-V11-240101 |  | 1.661 | 1.661 | 1.661 | 1.661 | 87% | 87% | 87% | 87% | 72253.5 | 65028.15 | 57802.8 | 43352.1 | 238436.55 | 87% | 87% | 87% | 87% | 87% | 87% | 87% | 87% |  |  | 1.661 |  | 72253.5 | 0 |  |  | 1.661 | n/a | 65028.15 | 65028.15 | 0 |  |  | 0.79095 | Updated baseline and efficient boiler efficiency ratings. | 27525.1429 | -30277.6571 |  |  | 0.79095 |  | 20643.8571 | -22708.2429 | 72253.5 | 65028.15 | 27525.1429 | 20643.8571 | 185450.65 | NA |  | 72253.5 | 65028.15 | 57802.8 | 43352.1 | 0 | 0 | 0 | 0 | 25 | 0 | 1806337.5 | 1625703.75 | 1445070 | 1083802.5 | 72253.5 | 65028.15 | 27525.1429 | 20643.8571 | 0 | 0 | 0 | 0 | 25 | 0 | 1806337.5 | 1625703.75 | 688128.5714 | 516096.4286
PGL_Residential_Multi-Family_Standard Rebate_Boiler Reset Controls_0_MF | Boiler Reset Controls_0_MF | PGL | Residential | Multi-Family | Standard Rebate | Boiler Reset Controls | 0 | MF | 1 | 4.4.4 | MBH | 16800 | 15600 | 13200 | 9600 | CI-HVC-BLRC-V05-240101 |  | 1.3288 | 1.3288 | 1.3288 | 1.3288 | 87% | 87% | 87% | 87% | 19421.7408 | 18034.4736 | 15259.9392 | 11098.1376 | 63814.2912 | 87% | 87% | 87% | 87% | 87% | 87% | 87% | 87% |  |  | 1.3288 |  | 19421.7408 | 0 |  |  | 1.3288 | n/a | 18034.4736 | 18034.4736 | 0 |  |  | 1.3288 |  | 15259.9392 | 0 |  |  | 1.3288 |  | 11098.1376 | 0 | 19421.7408 | 18034.4736 | 15259.9392 | 11098.1376 | 63814.2912 | NA |  | 19421.7408 | 18034.4736 | 15259.9392 | 11098.1376 | 0 | 0 | 0 | 0 | 16 | 0 | 310747.8528 | 288551.5776 | 244159.0272 | 177570.2016 | 19421.7408 | 18034.4736 | 15259.9392 | 11098.1376 | 0 | 0 | 0 | 0 | 16 | 0 | 310747.8528 | 288551.5776 | 244159.0272 | 177570.2016
PGL_Residential_Multi-Family_Standard Rebate_Boiler Tune Up_Process_MF/CI | Boiler Tune Up_Process_MF/CI | PGL | Residential | Multi-Family | Standard Rebate | Boiler Tune Up | Process | MF/CI | 1 | 4.4.3 | MBH | 2000 | 1800 | 1600 | 1200 | CI-HVC-PBTU-V07-230101 |  | 1.0227 | 1.0227 | 1.0227 | 1.0227 | 87% | 87% | 87% | 87% | 1779.5596 | 1601.6036 | 1423.6476 | 1067.7357 | 5872.5465 | 87% | 87% | 87% | 87% | 87% | 87% | 87% | 87% |  |  | 1.0227 |  | 1779.5596 | 0 |  |  | 1.0227 | Updated measure lifetime. | 1601.6036 | 1601.6036 | 0 |  |  | 1.0227 |  | 1423.6476 | 0 |  |  | 1.0227 |  | 1067.7357 | 0 | 1779.5596 | 1601.6036 | 1423.6476 | 1067.7357 | 5872.5465 | NA |  | 1779.5596 | 1601.6036 | 1423.6476 | 1067.7357 | 0 | 0 | 0 | 0 | 2 | 0 | 3559.1191 | 3203.2072 | 2847.2953 | 2135.4715 | 1779.5596 | 1601.6036 | 1423.6476 | 1067.7357 | 0 | 0 | 0 | 0 | 2 | 0 | 3559.1191 | 3203.2072 | 2847.2953 | 2135.4715
PGL_Residential_Multi-Family_Standard Rebate_Boiler Tune Up_Space Heating_MF | Boiler Tune Up_Space Heating_MF | PGL | Residential | Multi-Family | Standard Rebate | Boiler Tune Up | Space Heating | MF | 1 | 4.4.2 | MBH | 3800 | 3400 | 3000 | 2200 | CI-HVC-BLRT-V07-210101 |  | 0.46875 | 0.46875 | 0.46875 | 0.46875 | 87% | 87% | 87% | 87% | 1549.6824 | 1386.558 | 1223.4335 | 897.1846 | 5056.8585 | 87% | 87% | 87% | 87% | 87% | 87% | 87% | 87% |  |  | 0.46875 |  | 1549.6824 | 0 |  |  | 0.46875 | n/a | 1386.558 | 1386.558 | 0 |  |  | 0.46875 |  | 1223.4335 | 0 |  |  | 0.46875 |  | 897.1846 | 0 | 1549.6824 | 1386.558 | 1223.4335 | 897.1846 | 5056.8585 | NA |  | 1549.6824 | 1386.558 | 1223.4335 | 897.1846 | 0 | 0 | 0 | 0 | 3 | 0 | 4649.0473 | 4159.6739 | 3670.3005 | 2691.5537 | 1549.6824 | 1386.558 | 1223.4335 | 897.1846 | 0 | 0 | 0 | 0 | 3 | 0 | 4649.0473 | 4159.6739 | 3670.3005 | 2691.5537
PGL_Residential_Multi-Family_Standard Rebate_Direct Fired Heaters_0_MF/CI | Direct Fired Heaters_0_MF/CI | PGL | Residential | Multi-Family | Standard Rebate | Direct Fired Heaters | 0 | MF/CI | 1 | 4.4.39 | MBH | 800 | 800 | 800 | 400 | CI-HVC-HTHV-V02-230101 |  | 3.72 | 3.72 | 3.72 | 3.72 | 87% | 87% | 87% | 87% | 2589.12 | 2589.12 | 2589.12 | 1294.56 | 9061.92 | 87% | 87% | 87% | 87% | 87% | 87% | 87% | 87% |  |  | 3.72 |  | 2589.12 | 0 |  |  | 3.72 | n/a | 2589.12 | 2589.12 | 0 |  |  | 3.72 |  | 2589.12 | 0 |  |  | 3.72 |  | 1294.56 | 0 | 2589.12 | 2589.12 | 2589.12 | 1294.56 | 9061.92 | NA |  | 2589.12 | 2589.12 | 2589.12 | 1294.56 | 0 | 0 | 0 | 0 | 15 | 0 | 38836.8 | 38836.8 | 38836.8 | 19418.4 | 2589.12 | 2589.12 | 2589.12 | 1294.56 | 0 | 0 | 0 | 0 | 15 | 0 | 38836.8 | 38836.8 | 38836.8 | 19418.4
PGL_Residential_Multi-Family_Standard Rebate_Furnace_>95% AFUE_MF | Furnace_>95% AFUE_MF | PGL | Residential | Multi-Family | Standard Rebate | Furnace | >95% AFUE | MF | 1 | 4.4.11 | each | 29 | 26 | 23 | 17 | CI-HVC-FRNC-V13-240101 |  | 236.6925 | 236.6925 | 236.6925 | 236.6925 | 87% | 87% | 87% | 87% | 5971.7518 | 5353.9843 | 4736.2169 | 3500.6821 | 19562.6351 | 87% | 87% | 87% | 87% | 87% | 87% | 87% | 87% |  |  | 236.6925 |  | 5971.7518 | 0 |  |  | 236.6925 | n/a | 5353.9843 | 5353.9843 | 0 |  |  | 218.1857 | Updated baseline Furnace Annual Fuel Utilization Efficiency (AFUE) rating from 80% to 81%. | 4365.8954 | -370.3215 |  |  | 218.1857 |  | 3226.9662 | -273.7159 | 5971.7518 | 5353.9843 | 4365.8954 | 3226.9662 | 18918.5978 | NA |  | 5971.7518 | 5353.9843 | 4736.2169 | 3500.6821 | 0 | 0 | 0 | 0 | 16.5 | 0 | 98533.9043 | 88340.7418 | 78147.5793 | 57761.2542 | 5971.7518 | 5353.9843 | 4365.8954 | 3226.9662 | 0 | 0 | 0 | 0 | 16.5 | 0 | 98533.9043 | 88340.7418 | 72037.2747 | 53244.9422
PGL_Residential_Multi-Family_Standard Rebate_High Speed Washer_0_MF | High Speed Washer_0_MF | PGL | Residential | Multi-Family | Standard Rebate | High Speed Washer | 0 | MF | 1 | 4.8.5 | lb-capacity | 2500 | 2250 | 2000 | 1500 | CI-MSC-HSCW-V03-240101 |  | 2.2054 | 2.2054 | 2.2054 | 2.2054 | 87% | 87% | 87% | 87% | 4796.752 | 4317.0768 | 3837.4016 | 2878.0512 | 15829.2815 | 87% | 87% | 87% | 87% | 87% | 87% | 87% | 87% |  |  | 2.2054 |  | 4796.752 | 0 |  |  | 2.2054 | n/a | 4317.0768 | 4317.0768 | 0 |  |  | 2.2054 | n/a - costs only. | 3837.4016 | 0 |  |  | 2.2054 |  | 2878.0512 | 0 | 4796.752 | 4317.0768 | 3837.4016 | 2878.0512 | 15829.2815 | NA |  | 4796.752 | 4317.0768 | 3837.4016 | 2878.0512 | 0 | 0 | 0 | 0 | 7 | 0 | 33577.2637 | 30219.5373 | 26861.811 | 20146.3582 | 4796.752 | 4317.0768 | 3837.4016 | 2878.0512 | 0 | 0 | 0 | 0 | 7 | 0 | 33577.2637 | 30219.5373 | 26861.811 | 20146.3582
PGL_Residential_Multi-Family_Standard Rebate_Infrared Heater_0_MF/CI | Infrared Heater_0_MF/CI | PGL | Residential | Multi-Family | Standard Rebate | Infrared Heater | 0 | MF/CI | 1 | 4.4.12 | MBH | 0 | 0 | 0 | 0 | CI-HVC-IRHT-V03-230101 |  | 2.9612 | 2.9612 | 2.9612 | 2.9612 | 87% | 87% | 87% | 87% | 0 | 0 | 0 | 0 | 0 | 87% | 87% | 87% | 87% | 87% | 87% | 87% | 87% |  |  | 2.9612 |  | 0 | 0 |  |  | 2.9612 | n/a | 0 | 0 | 0 |  |  | 2.9612 |  | 0 | 0 |  |  | 2.9612 |  | 0 | 0 | 0 | 0 | 0 | 0 | 0 | NA |  | 0 | 0 | 0 | 0 | 0 | 0 | 0 | 0 | 15 | 0 | 0 | 0 | 0 | 0 | 0 | 0 | 0 | 0 | 0 | 0 | 0 | 0 | 15 | 0 | 0 | 0 | 0 | 0
PGL_Residential_Multi-Family_Standard Rebate_Ozone Laundry_0_MF/CI | Ozone Laundry_0_MF/CI | PGL | Residential | Multi-Family | Standard Rebate | Ozone Laundry | 0 | MF/CI | 1 | 4.3.6 | lb-capacity | 0 | 0 | 0 | 0 | CI-HWE-OZLD-V07-230101 |  | 30.7227 | 30.7227 | 30.7227 | 30.7227 | 87% | 87% | 87% | 87% | 0 | 0 | 0 | 0 | 0 | 87% | 87% | 87% | 87% | 87% | 87% | 87% | 87% |  |  | 30.7227 |  | 0 | 0 |  |  | 30.7227 | n/a | 0 | 0 | 0 |  |  | 30.7227 |  | 0 | 0 |  |  | 30.7227 |  | 0 | 0 | 0 | 0 | 0 | 0 | 0 | NA |  | 0 | 0 | 0 | 0 | 0 | 0 | 0 | 0 | 10 | 0 | 0 | 0 | 0 | 0 | 0 | 0 | 0 | 0 | 0 | 0 | 0 | 0 | 10 | 0 | 0 | 0 | 0 | 0
PGL_Residential_Multi-Family_Standard Rebate_Pipe Insulation_Hyd. Boiler Sm ≤1.25"_MF | Pipe Insulation_Hyd. Boiler Sm ≤1.25"_MF | PGL | Residential | Multi-Family | Standard Rebate | Pipe Insulation | Hyd. Boiler Sm ≤1.25" | MF | 1 | "3 - Res Pipe Insulation" worksheet | ft | 2175 | 1950 | 1725 | 1275 | 0 |  | 2.0682 | 2.0682 | 2.0682 | 2.0682 | 87% | 87% | 87% | 87% | 3913.6173 | 3508.7604 | 3103.9034 | 2294.1895 | 12820.4705 | 87% | 87% | 87% | 87% | 87% | 87% | 87% | 87% |  |  | 2.0682 |  | 3913.6173 | 0 |  |  | 2.0682 | n/a | 3508.7604 | 3508.7604 | 0 |  |  | 2.0682 |  | 3103.9034 | 0 |  |  | 2.0682 |  | 2294.1895 | 0 | 3913.6173 | 3508.7604 | 3103.9034 | 2294.1895 | 12820.4705 | NA |  | 3913.6173 | 3508.7604 | 3103.9034 | 2294.1895 | 0 | 0 | 0 | 0 | 15 | 0 | 58704.2597 | 52631.4053 | 46558.5508 | 34412.8419 | 3913.6173 | 3508.7604 | 3103.9034 | 2294.1895 | 0 | 0 | 0 | 0 | 15 | 0 | 58704.2597 | 52631.4053 | 46558.5508 | 34412.8419
PGL_Residential_Multi-Family_Standard Rebate_Pipe Insulation_Hyd. Boiler Med 1.25-2"_MF | Pipe Insulation_Hyd. Boiler Med 1.25-2"_MF | PGL | Residential | Multi-Family | Standard Rebate | Pipe Insulation | Hyd. Boiler Med 1.25-2" | MF | 1 | "3 - Res Pipe Insulation" worksheet | ft | 7125 | 6375 | 5625 | 4125 | 0 |  | 3.6035 | 3.6035 | 3.6035 | 3.6035 | 87% | 87% | 87% | 87% | 22337.0552 | 19985.7863 | 17634.5173 | 12931.9793 | 72889.3381 | 87% | 87% | 87% | 87% | 87% | 87% | 87% | 87% |  |  | 3.6035 |  | 22337.0552 | 0 |  |  | 3.6035 | n/a | 19985.7863 | 19985.7863 | 0 |  |  | 3.6035 |  | 17634.5173 | 0 |  |  | 3.6035 |  | 12931.9793 | 0 | 22337.0552 | 19985.7863 | 17634.5173 | 12931.9793 | 72889.3381 | NA |  | 22337.0552 | 19985.7863 | 17634.5173 | 12931.9793 | 0 | 0 | 0 | 0 | 15 | 0 | 335055.8284 | 299786.7938 | 264517.7593 | 193979.6901 | 22337.0552 | 19985.7863 | 17634.5173 | 12931.9793 | 0 | 0 | 0 | 0 | 15 | 0 | 335055.8284 | 299786.7938 | 264517.7593 | 193979.6901
PGL_Residential_Multi-Family_Standard Rebate_Pipe Insulation_Hyd. Boiler Large ≥2"_MF | Pipe Insulation_Hyd. Boiler Large ≥2"_MF | PGL | Residential | Multi-Family | Standard Rebate | Pipe Insulation | Hyd. Boiler Large ≥2" | MF | 1 | "3 - Res Pipe Insulation" worksheet | ft | 750 | 675 | 600 | 450 | 0 |  | 6.1868 | 6.1868 | 6.1868 | 6.1868 | 87% | 87% | 87% | 87% | 4036.8756 | 3633.188 | 3229.5005 | 2422.1253 | 13321.6894 | 87% | 87% | 87% | 87% | 87% | 87% | 87% | 87% |  |  | 6.1868 |  | 4036.8756 | 0 |  |  | 6.1868 | n/a | 3633.188 | 3633.188 | 0 |  |  | 6.1868 |  | 3229.5005 | 0 |  |  | 6.1868 |  | 2422.1253 | 0 | 4036.8756 | 3633.188 | 3229.5005 | 2422.1253 | 13321.6894 | NA |  | 4036.8756 | 3633.188 | 3229.5005 | 2422.1253 | 0 | 0 | 0 | 0 | 15 | 0 | 60553.1335 | 54497.8202 | 48442.5068 | 36331.8801 | 4036.8756 | 3633.188 | 3229.5005 | 2422.1253 | 0 | 0 | 0 | 0 | 15 | 0 | 60553.1335 | 54497.8202 | 48442.5068 | 36331.8801
PGL_Residential_Multi-Family_Standard Rebate_Pipe Insulation_HW Small 1" to 2"_MF/CI/SMB | Pipe Insulation_HW Small 1" to 2"_MF/CI/SMB | PGL | Residential | Multi-Family | Standard Rebate | Pipe Insulation | HW Small 1" to 2" | MF/CI/SMB | 1 | "3 - Res Pipe Insulation" worksheet | ft | 750 | 675 | 600 | 450 | 0 |  | 2.6588 | 2.6588 | 2.6588 | 2.6588 | 87% | 87% | 87% | 87% | 1734.8762 | 1561.3886 | 1387.901 | 1040.9257 | 5725.0914 | 87% | 87% | 87% | 87% | 87% | 87% | 87% | 87% |  |  | 2.6588 |  | 1734.8762 | 0 |  |  | 2.6588 | n/a | 1561.3886 | 1561.3886 | 0 |  |  | 2.6588 |  | 1387.901 | 0 |  |  | 2.6588 |  | 1040.9257 | 0 | 1734.8762 | 1561.3886 | 1387.901 | 1040.9257 | 5725.0914 | NA |  | 1734.8762 | 1561.3886 | 1387.901 | 1040.9257 | 0 | 0 | 0 | 0 | 15 | 0 | 26023.1429 | 23420.8286 | 20818.5143 | 15613.8858 | 1734.8762 | 1561.3886 | 1387.901 | 1040.9257 | 0 | 0 | 0 | 0 | 15 | 0 | 26023.1429 | 23420.8286 | 20818.5143 | 15613.8858
PGL_Residential_Multi-Family_Standard Rebate_Pipe Insulation_HW Medium 2.1" to 4"_MF/CI/SMB | Pipe Insulation_HW Medium 2.1" to 4"_MF/CI/SMB | PGL | Residential | Multi-Family | Standard Rebate | Pipe Insulation | HW Medium 2.1" to 4" | MF/CI/SMB | 1 | "3 - Res Pipe Insulation" worksheet | ft | 300 | 225 | 225 | 150 | 0 |  | 5.2492 | 5.2492 | 5.2492 | 5.2492 | 87% | 87% | 87% | 87% | 1370.042 | 1027.5315 | 1027.5315 | 685.021 | 4110.1261 | 87% | 87% | 87% | 87% | 87% | 87% | 87% | 87% |  |  | 5.2492 |  | 1370.042 | 0 |  |  | 5.2492 | n/a | 1027.5315 | 1027.5315 | 0 |  |  | 5.2492 |  | 1027.5315 | 0 |  |  | 5.2492 |  | 685.021 | 0 | 1370.042 | 1027.5315 | 1027.5315 | 685.021 | 4110.1261 | NA |  | 1370.042 | 1027.5315 | 1027.5315 | 685.021 | 0 | 0 | 0 | 0 | 15 | 0 | 20550.6303 | 15412.9727 | 15412.9727 | 10275.3152 | 1370.042 | 1027.5315 | 1027.5315 | 685.021 | 0 | 0 | 0 | 0 | 15 | 0 | 20550.6303 | 15412.9727 | 15412.9727 | 10275.3152
PGL_Residential_Multi-Family_Standard Rebate_Pipe Insulation_HW Large >4"_MF/CI/SMB | Pipe Insulation_HW Large >4"_MF/CI/SMB | PGL | Residential | Multi-Family | Standard Rebate | Pipe Insulation | HW Large >4" | MF/CI/SMB | 1 | "3 - Res Pipe Insulation" worksheet | ft | 150 | 150 | 150 | 75 | 0 |  | 9.0408 | 9.0408 | 9.0408 | 9.0408 | 87% | 87% | 87% | 87% | 1179.8194 | 1179.8194 | 1179.8194 | 589.9097 | 4129.3677 | 87% | 87% | 87% | 87% | 87% | 87% | 87% | 87% |  |  | 9.0408 |  | 1179.8194 | 0 |  |  | 9.0408 | n/a | 1179.8194 | 1179.8194 | 0 |  |  | 9.0408 |  | 1179.8194 | 0 |  |  | 9.0408 |  | 589.9097 | 0 | 1179.8194 | 1179.8194 | 1179.8194 | 589.9097 | 4129.3677 | NA |  | 1179.8194 | 1179.8194 | 1179.8194 | 589.9097 | 0 | 0 | 0 | 0 | 15 | 0 | 17697.2903 | 17697.2903 | 17697.2903 | 8848.6451 | 1179.8194 | 1179.8194 | 1179.8194 | 589.9097 | 0 | 0 | 0 | 0 | 15 | 0 | 17697.2903 | 17697.2903 | 17697.2903 | 8848.6451
PGL_Residential_Multi-Family_Standard Rebate_Pipe Insulation_Steam - Small 1" to 2"_MF | Pipe Insulation_Steam - Small 1" to 2"_MF | PGL | Residential | Multi-Family | Standard Rebate | Pipe Insulation | Steam - Small 1" to 2" | MF | 1 | "3 - Res Pipe Insulation" worksheet | ft | 2850 | 2550 | 2250 | 1650 | 0 |  | 3.9671 | 3.9671 | 3.9671 | 3.9671 | 87% | 87% | 87% | 87% | 9836.4172 | 8801.0048 | 7765.5925 | 5694.7678 | 32097.7823 | 87% | 87% | 87% | 87% | 87% | 87% | 87% | 87% |  |  | 3.9671 |  | 9836.4172 | 0 |  |  | 3.9671 | n/a | 8801.0048 | 8801.0048 | 0 |  |  | 3.9671 |  | 7765.5925 | 0 |  |  | 3.9671 |  | 5694.7678 | 0 | 9836.4172 | 8801.0048 | 7765.5925 | 5694.7678 | 32097.7823 | NA |  | 9836.4172 | 8801.0048 | 7765.5925 | 5694.7678 | 0 | 0 | 0 | 0 | 15 | 0 | 147546.2573 | 132015.0724 | 116483.8874 | 85421.5174 | 9836.4172 | 8801.0048 | 7765.5925 | 5694.7678 | 0 | 0 | 0 | 0 | 15 | 0 | 147546.2573 | 132015.0724 | 116483.8874 | 85421.5174
PGL_Residential_Multi-Family_Standard Rebate_Pipe Insulation_Steam - Med 2.1" to 5"_MF | Pipe Insulation_Steam - Med 2.1" to 5"_MF | PGL | Residential | Multi-Family | Standard Rebate | Pipe Insulation | Steam - Med 2.1" to 5" | MF | 1 | "3 - Res Pipe Insulation" worksheet | ft | 4275 | 3825 | 3375 | 2475 | 0 |  | 15.9545 | 15.9545 | 15.9545 | 15.9545 | 87% | 87% | 87% | 87% | 59338.7637 | 53092.5781 | 46846.3924 | 34354.0211 | 193631.7554 | 87% | 87% | 87% | 87% | 87% | 87% | 87% | 87% |  |  | 15.9545 |  | 59338.7637 | 0 |  |  | 15.9545 | n/a | 53092.5781 | 53092.5781 | 0 |  |  | 15.9545 |  | 46846.3924 | 0 |  |  | 15.9545 |  | 34354.0211 | 0 | 59338.7637 | 53092.5781 | 46846.3924 | 34354.0211 | 193631.7554 | NA |  | 59338.7637 | 53092.5781 | 46846.3924 | 34354.0211 | 0 | 0 | 0 | 0 | 15 | 0 | 890081.4561 | 796388.6712 | 702695.8864 | 515310.3167 | 59338.7637 | 53092.5781 | 46846.3924 | 34354.0211 | 0 | 0 | 0 | 0 | 15 | 0 | 890081.4561 | 796388.6712 | 702695.8864 | 515310.3167
PGL_Residential_Multi-Family_Standard Rebate_Pipe Insulation_Steam - Large 5.1" to 8"_MF | Pipe Insulation_Steam - Large 5.1" to 8"_MF | PGL | Residential | Multi-Family | Standard Rebate | Pipe Insulation | Steam - Large 5.1" to 8" | MF | 1 | "3 - Res Pipe Insulation" worksheet | ft | 750 | 675 | 600 | 450 | 0 |  | 31.134 | 31.134 | 31.134 | 31.134 | 87% | 87% | 87% | 87% | 20314.9121 | 18283.4209 | 16251.9297 | 12188.9472 | 67039.2098 | 87% | 87% | 87% | 87% | 87% | 87% | 87% | 87% |  |  | 31.134 |  | 20314.9121 | 0 |  |  | 31.134 | n/a | 18283.4209 | 18283.4209 | 0 |  |  | 31.134 |  | 16251.9297 | 0 |  |  | 31.134 |  | 12188.9472 | 0 | 20314.9121 | 18283.4209 | 16251.9297 | 12188.9472 | 67039.2098 | NA |  | 20314.9121 | 18283.4209 | 16251.9297 | 12188.9472 | 0 | 0 | 0 | 0 | 15 | 0 | 304723.681 | 274251.3129 | 243778.9448 | 182834.2086 | 20314.9121 | 18283.4209 | 16251.9297 | 12188.9472 | 0 | 0 | 0 | 0 | 15 | 0 | 304723.681 | 274251.3129 | 243778.9448 | 182834.2086
PGL_Residential_Multi-Family_Standard Rebate_Pipe Insulation_Steam - X-Large >8"_MF | Pipe Insulation_Steam - X-Large >8"_MF | PGL | Residential | Multi-Family | Standard Rebate | Pipe Insulation | Steam - X-Large >8" | MF | 1 | "3 - Res Pipe Insulation" worksheet | ft | 375 | 300 | 300 | 225 | 0 |  | 44.8144 | 44.8144 | 44.8144 | 44.8144 | 87% | 87% | 87% | 87% | 14620.6984 | 11696.5587 | 11696.5587 | 8772.419 | 46786.2348 | 87% | 87% | 87% | 87% | 87% | 87% | 87% | 87% |  |  | 44.8144 |  | 14620.6984 | 0 |  |  | 44.8144 | n/a | 11696.5587 | 11696.5587 | 0 |  |  | 44.8144 |  | 11696.5587 | 0 |  |  | 44.8144 |  | 8772.419 | 0 | 14620.6984 | 11696.5587 | 11696.5587 | 8772.419 | 46786.2348 | NA |  | 14620.6984 | 11696.5587 | 11696.5587 | 8772.419 | 0 | 0 | 0 | 0 | 15 | 0 | 219310.4757 | 175448.3806 | 175448.3806 | 131586.2854 | 14620.6984 | 11696.5587 | 11696.5587 | 8772.419 | 0 | 0 | 0 | 0 | 15 | 0 | 219310.4757 | 175448.3806 | 175448.3806 | 131586.2854
PGL_Residential_Multi-Family_Standard Rebate_Pipe Insulation_Steam Med Fitting_MF | Pipe Insulation_Steam Med Fitting_MF | PGL | Residential | Multi-Family | Standard Rebate | Pipe Insulation | Steam Med Fitting | MF | 1 | "3 - Res Pipe Insulation" worksheet | each | 19 | 17 | 15 | 11 | 0 |  | 20.1346 | 20.1346 | 20.1346 | 20.1346 | 87% | 87% | 87% | 87% | 332.8245 | 297.7904 | 262.7562 | 192.6879 | 1086.059 | 87% | 87% | 87% | 87% | 87% | 87% | 87% | 87% |  |  | 20.1346 |  | 332.8245 | 0 |  |  | 20.1346 | n/a | 297.7904 | 297.7904 | 0 |  |  | 20.1346 |  | 262.7562 | 0 |  |  | 20.1346 |  | 192.6879 | 0 | 332.8245 | 297.7904 | 262.7562 | 192.6879 | 1086.059 | NA |  | 332.8245 | 297.7904 | 262.7562 | 192.6879 | 0 | 0 | 0 | 0 | 15 | 0 | 4992.368 | 4466.8556 | 3941.3431 | 2890.3183 | 332.8245 | 297.7904 | 262.7562 | 192.6879 | 0 | 0 | 0 | 0 | 15 | 0 | 4992.368 | 4466.8556 | 3941.3431 | 2890.3183
PGL_Residential_Multi-Family_Standard Rebate_Pipe Insulation_Steam Large Fitting_MF | Pipe Insulation_Steam Large Fitting_MF | PGL | Residential | Multi-Family | Standard Rebate | Pipe Insulation | Steam Large Fitting | MF | 1 | "3 - Res Pipe Insulation" worksheet | each | 29 | 26 | 23 | 17 | 0 |  | 66.2843 | 66.2843 | 66.2843 | 66.2843 | 87% | 87% | 87% | 87% | 1672.3522 | 1499.3503 | 1326.3483 | 980.3444 | 5478.3952 | 87% | 87% | 87% | 87% | 87% | 87% | 87% | 87% |  |  | 66.2843 |  | 1672.3522 | 0 |  |  | 66.2843 | n/a | 1499.3503 | 1499.3503 | 0 |  |  | 66.2843 |  | 1326.3483 | 0 |  |  | 66.2843 |  | 980.3444 | 0 | 1672.3522 | 1499.3503 | 1326.3483 | 980.3444 | 5478.3952 | NA |  | 1672.3522 | 1499.3503 | 1326.3483 | 980.3444 | 0 | 0 | 0 | 0 | 15 | 0 | 25085.2832 | 22490.2539 | 19895.2246 | 14705.166 | 1672.3522 | 1499.3503 | 1326.3483 | 980.3444 | 0 | 0 | 0 | 0 | 15 | 0 | 25085.2832 | 22490.2539 | 19895.2246 | 14705.166
PGL_Residential_Multi-Family_Standard Rebate_Pipe Insulation_Steam X-Large Fitting_MF | Pipe Insulation_Steam X-Large Fitting_MF | PGL | Residential | Multi-Family | Standard Rebate | Pipe Insulation | Steam X-Large Fitting | MF | 1 | "3 - Res Pipe Insulation" worksheet | each | 10 | 9 | 8 | 6 | 0 |  | 113.8884 | 113.8884 | 113.8884 | 113.8884 | 87% | 87% | 87% | 87% | 990.829 | 891.7461 | 792.6632 | 594.4974 | 3269.7356 | 87% | 87% | 87% | 87% | 87% | 87% | 87% | 87% |  |  | 113.8884 |  | 990.829 | 0 |  |  | 113.8884 | n/a | 891.7461 | 891.7461 | 0 |  |  | 113.8884 |  | 792.6632 | 0 |  |  | 113.8884 |  | 594.4974 | 0 | 990.829 | 891.7461 | 792.6632 | 594.4974 | 3269.7356 | NA |  | 990.829 | 891.7461 | 792.6632 | 594.4974 | 0 | 0 | 0 | 0 | 15 | 0 | 14862.4347 | 13376.1912 | 11889.9478 | 8917.4608 | 990.829 | 891.7461 | 792.6632 | 594.4974 | 0 | 0 | 0 | 0 | 15 | 0 | 14862.4347 | 13376.1912 | 11889.9478 | 8917.4608
PGL_Residential_Multi-Family_Standard Rebate_Pipe Insulation_Steam Med Valve_MF | Pipe Insulation_Steam Med Valve_MF | PGL | Residential | Multi-Family | Standard Rebate | Pipe Insulation | Steam Med Valve | MF | 1 | "3 - Res Pipe Insulation" worksheet | each | 48 | 43 | 38 | 28 | 0 |  | 67.9626 | 67.9626 | 67.9626 | 67.9626 | 87% | 87% | 87% | 87% | 2838.1199 | 2542.4824 | 2246.8449 | 1655.5699 | 9283.017 | 87% | 87% | 87% | 87% | 87% | 87% | 87% | 87% |  |  | 67.9626 |  | 2838.1199 | 0 |  |  | 67.9626 | n/a | 2542.4824 | 2542.4824 | 0 |  |  | 67.9626 |  | 2246.8449 | 0 |  |  | 67.9626 |  | 1655.5699 | 0 | 2838.1199 | 2542.4824 | 2246.8449 | 1655.5699 | 9283.017 | NA |  | 2838.1199 | 2542.4824 | 2246.8449 | 1655.5699 | 0 | 0 | 0 | 0 | 15 | 0 | 42571.7979 | 38137.2356 | 33702.6733 | 24833.5487 | 2838.1199 | 2542.4824 | 2246.8449 | 1655.5699 | 0 | 0 | 0 | 0 | 15 | 0 | 42571.7979 | 38137.2356 | 33702.6733 | 24833.5487
PGL_Residential_Multi-Family_Standard Rebate_Pipe Insulation_Steam Large Valve_MF | Pipe Insulation_Steam Large Valve_MF | PGL | Residential | Multi-Family | Standard Rebate | Pipe Insulation | Steam Large Valve | MF | 1 | "3 - Res Pipe Insulation" worksheet | each | 19 | 17 | 15 | 11 | 0 |  | 133.9098 | 133.9098 | 133.9098 | 133.9098 | 87% | 87% | 87% | 87% | 2213.5287 | 1980.5257 | 1747.5227 | 1281.5166 | 7223.0938 | 87% | 87% | 87% | 87% | 87% | 87% | 87% | 87% |  |  | 133.9098 |  | 2213.5287 | 0 |  |  | 133.9098 | n/a | 1980.5257 | 1980.5257 | 0 |  |  | 133.9098 |  | 1747.5227 | 0 |  |  | 133.9098 |  | 1281.5166 | 0 | 2213.5287 | 1980.5257 | 1747.5227 | 1281.5166 | 7223.0938 | NA |  | 2213.5287 | 1980.5257 | 1747.5227 | 1281.5166 | 0 | 0 | 0 | 0 | 15 | 0 | 33202.9312 | 29707.8859 | 26212.8405 | 19222.7497 | 2213.5287 | 1980.5257 | 1747.5227 | 1281.5166 | 0 | 0 | 0 | 0 | 15 | 0 | 33202.9312 | 29707.8859 | 26212.8405 | 19222.7497
PGL_Residential_Multi-Family_Standard Rebate_Pipe Insulation_Steam X-Large Valve_MF | Pipe Insulation_Steam X-Large Valve_MF | PGL | Residential | Multi-Family | Standard Rebate | Pipe Insulation | Steam X-Large Valve | MF | 1 | "3 - Res Pipe Insulation" worksheet | each | 5 | 4 | 4 | 3 | 0 |  | 67.9626 | 67.9626 | 67.9626 | 67.9626 | 87% | 87% | 87% | 87% | 295.6375 | 236.51 | 236.51 | 177.3825 | 946.04 | 87% | 87% | 87% | 87% | 87% | 87% | 87% | 87% |  |  | 67.9626 |  | 295.6375 | 0 |  |  | 67.9626 | n/a | 236.51 | 236.51 | 0 |  |  | 67.9626 |  | 236.51 | 0 |  |  | 67.9626 |  | 177.3825 | 0 | 295.6375 | 236.51 | 236.51 | 177.3825 | 946.04 | NA |  | 295.6375 | 236.51 | 236.51 | 177.3825 | 0 | 0 | 0 | 0 | 15 | 0 | 4434.5623 | 3547.6498 | 3547.6498 | 2660.7374 | 295.6375 | 236.51 | 236.51 | 177.3825 | 0 | 0 | 0 | 0 | 15 | 0 | 4434.5623 | 3547.6498 | 3547.6498 | 2660.7374
PGL_Residential_Multi-Family_Standard Rebate_Steam Boiler_ >=1500MBH, >=82% TE_MF | Steam Boiler_ >=1500MBH, >=82% TE_MF | PGL | Residential | Multi-Family | Standard Rebate | Steam Boiler | >=1500MBH, >=82% TE | MF | 1 | 4.4.10 | MBH | 15000 | 13500 | 12000 | 9000 | CI-HVC-BOIL-V11-240101 |  | 0.85179 | 0.85179 | 0.85179 | 0.85179 | 87% | 87% | 87% | 87% | 11115.9231 | 10004.3308 | 8892.7385 | 6669.5538 | 36682.5462 | 87% | 87% | 87% | 87% | 87% | 87% | 87% | 87% |  |  | 0.85179 |  | 11115.9231 | 0 |  |  | 0.63076 | n/a | 10004.3308 | 7408.2703 | -2596.0605 |  |  | 0.41012 | Updated baseline and efficient boiler efficiency ratings. | 4281.6889 | -4611.0496 |  |  | 0.41012 |  | 3211.2667 | -3458.2872 | 11115.9231 | 7408.2703 | 4281.6889 | 3211.2667 | 26017.1489 | NA |  | 11115.9231 | 10004.3308 | 8892.7385 | 6669.5538 | 0 | 0 | 0 | 0 | 25 | 0 | 277898.0769 | 250108.2692 | 222318.4615 | 166738.8462 | 11115.9231 | 7408.2703 | 4281.6889 | 3211.2667 | 0 | 0 | 0 | 0 | 25 | 0 | 277898.0769 | 185206.7563 | 107042.2222 | 80281.6667
PGL_Residential_Multi-Family_Standard Rebate_Steam Boiler_>=300MBH, <1,500, >=81% AFUE_MF | Steam Boiler_>=300MBH, <1,500, >=81% AFUE_MF | PGL | Residential | Multi-Family | Standard Rebate | Steam Boiler | >=300MBH, <1,500, >=81% AFUE | MF | 1 | 4.4.10 | MBH | 2000 | 1500 | 1500 | 1000 | CI-HVC-BOIL-V11-240101 |  | 0.63885 | 0.63885 | 0.63885 | 0.63885 | 87% | 87% | 87% | 87% | 1111.5923 | 833.6942 | 833.6942 | 555.7962 | 3334.7769 | 87% | 87% | 87% | 87% | 87% | 87% | 87% | 87% |  |  | 0.63885 |  | 1111.5923 | 0 |  |  | 0.42051 | n/a | 833.6942 | 548.7608 | -284.9335 |  |  | 0.41012 | Updated baseline and efficient boiler efficiency ratings. | 535.2111 | -298.4831 |  |  | 0.41012 |  | 356.8074 | -198.9887 | 1111.5923 | 548.7608 | 535.2111 | 356.8074 | 2552.3716 | NA |  | 1111.5923 | 833.6942 | 833.6942 | 555.7962 | 0 | 0 | 0 | 0 | 25 | 0 | 27789.8077 | 20842.3558 | 20842.3558 | 13894.9038 | 1111.5923 | 548.7608 | 535.2111 | 356.8074 | 0 | 0 | 0 | 0 | 25 | 0 | 27789.8077 | 13719.019 | 13380.2778 | 8920.1852
PGL_Residential_Multi-Family_Standard Rebate_Steam Boiler Averaging Controls_0_MF | Steam Boiler Averaging Controls_0_MF | PGL | Residential | Multi-Family | Standard Rebate | Steam Boiler Averaging Controls | 0 | MF | 1 | 4.4.36 | living unit | 950 | 850 | 750 | 550 | CI-HVC-SBAC-V03-230101 |  | 83.05 | 83.05 | 83.05 | 83.05 | 87% | 87% | 87% | 87% | 68640.825 | 61415.475 | 54190.125 | 39739.425 | 223985.85 | 87% | 87% | 87% | 87% | 87% | 87% | 87% | 87% |  |  | 83.05 |  | 68640.825 | 0 |  |  | 83.05 | n/a | 61415.475 | 61415.475 | 0 |  |  | 83.05 |  | 54190.125 | 0 |  |  | 83.05 |  | 39739.425 | 0 | 68640.825 | 61415.475 | 54190.125 | 39739.425 | 223985.85 | NA |  | 68640.825 | 61415.475 | 54190.125 | 39739.425 | 0 | 0 | 0 | 0 | 20 | 0 | 1372816.5 | 1228309.5 | 1083802.5 | 794788.5 | 68640.825 | 61415.475 | 54190.125 | 39739.425 | 0 | 0 | 0 | 0 | 20 | 0 | 1372816.5 | 1228309.5 | 1083802.5 | 794788.5
PGL_Residential_Multi-Family_Standard Rebate_Steam Traps_HVAC Repair/Rep - Audit_MF | Steam Traps_HVAC Repair/Rep - Audit_MF | PGL | Residential | Multi-Family | Standard Rebate | Steam Traps | HVAC Repair/Rep - Audit | MF | 1 | 4.4.16 | each | 95 | 85 | 75 | 55 | CI-HVC-STRE-V10-240101 |  | 197.033 | 197.033 | 197.033 | 197.033 | 87% | 87% | 87% | 87% | 16284.7747 | 14570.5879 | 12856.4011 | 9428.0274 | 53139.791 | 87% | 87% | 87% | 87% | 87% | 87% | 87% | 87% |  |  | 197.033 |  | 16284.7747 | 0 |  |  | 197.033 | Updated inputs for Commercial LPS Space Heating and Industrial/Process Low Pressure | 14570.5879 | 14570.5879 | 0 |  |  | 197.033 | n/a - costs only. | 12856.4011 | 0 |  |  | 197.033 |  | 9428.0274 | 0 | 16284.7747 | 14570.5879 | 12856.4011 | 9428.0274 | 53139.791 | NA |  | 16284.7747 | 14570.5879 | 12856.4011 | 9428.0274 | 0 | 0 | 0 | 0 | 6 | 0 | 97708.648 | 87423.5271 | 77138.4063 | 56568.1646 | 16284.7747 | 14570.5879 | 12856.4011 | 9428.0274 | 0 | 0 | 0 | 0 | 6 | 0 | 97708.648 | 87423.5271 | 77138.4063 | 56568.1646
PGL_Residential_Multi-Family_Standard Rebate_Steam Traps_HVAC Repair/Rep - No Audit_MF | Steam Traps_HVAC Repair/Rep - No Audit_MF | PGL | Residential | Multi-Family | Standard Rebate | Steam Traps | HVAC Repair/Rep - No Audit | MF | 1 | 4.4.16 | each | 95 | 85 | 75 | 55 | CI-HVC-STRE-V10-240101 |  | 53.1989 | 53.1989 | 53.1989 | 53.1989 | 87% | 87% | 87% | 87% | 4396.8892 | 3934.0587 | 3471.2283 | 2545.5674 | 14347.7436 | 87% | 87% | 87% | 87% | 87% | 87% | 87% | 87% |  |  | 53.1989 |  | 4396.8892 | 0 |  |  | 53.1989 | Updated inputs for Commercial LPS Space Heating and Industrial/Process Low Pressure | 3934.0587 | 3934.0587 | 0 |  |  | 53.1989 | n/a - costs only. | 3471.2283 | 0 |  |  | 53.1989 |  | 2545.5674 | 0 | 4396.8892 | 3934.0587 | 3471.2283 | 2545.5674 | 14347.7436 | NA |  | 4396.8892 | 3934.0587 | 3471.2283 | 2545.5674 | 0 | 0 | 0 | 0 | 6 | 0 | 26381.335 | 23604.3523 | 20827.3697 | 15273.4044 | 4396.8892 | 3934.0587 | 3471.2283 | 2545.5674 | 0 | 0 | 0 | 0 | 6 | 0 | 26381.335 | 23604.3523 | 20827.3697 | 15273.4044
PGL_Residential_Multi-Family_Standard Rebate_Steam Traps_Industrial/Process Audit - psig ≤ 15_MF | Steam Traps_Industrial/Process Audit - psig ≤ 15_MF | PGL | Residential | Multi-Family | Standard Rebate | Steam Traps | Industrial/Process Audit - psig ≤ 15 | MF | 1 | 4.4.16 | each | 0 | 0 | 0 | 0 | CI-HVC-STRE-V10-240101 |  | 158.2123 | 158.2123 | 158.2123 | 158.2123 | 87% | 87% | 87% | 87% | 0 | 0 | 0 | 0 | 0 | 87% | 87% | 87% | 87% | 87% | 87% | 87% | 87% |  |  | 158.2123 |  | 0 | 0 |  |  | 321.5561 | Updated inputs for Commercial LPS Space Heating and Industrial/Process Low Pressure | 0 | 0 | 0 |  |  | 321.5561 | n/a - costs only. | 0 | 0 |  |  | 321.5561 |  | 0 | 0 | 0 | 0 | 0 | 0 | 0 | NA |  | 0 | 0 | 0 | 0 | 0 | 0 | 0 | 0 | 6 | 0 | 0 | 0 | 0 | 0 | 0 | 0 | 0 | 0 | 0 | 0 | 0 | 0 | 6 | 0 | 0 | 0 | 0 | 0
PGL_Residential_Multi-Family_Standard Rebate_Steam Traps_Industrial/Process Audit - 15 < psig < 30_MF | Steam Traps_Industrial/Process Audit - 15 < psig < 30_MF | PGL | Residential | Multi-Family | Standard Rebate | Steam Traps | Industrial/Process Audit - 15 < psig < 30 | MF | 1 | 4.4.16 | each | 0 | 0 | 0 | 0 | CI-HVC-STRE-V10-240101 |  | 152.0552 | 152.0552 | 152.0552 | 152.0552 | 87% | 87% | 87% | 87% | 0 | 0 | 0 | 0 | 0 | 87% | 87% | 87% | 87% | 87% | 87% | 87% | 87% |  |  | 152.0552 |  | 0 | 0 |  |  | 152.0552 | Updated inputs for Commercial LPS Space Heating and Industrial/Process Low Pressure | 0 | 0 | 0 |  |  | 152.0552 | n/a - costs only. | 0 | 0 |  |  | 152.0552 |  | 0 | 0 | 0 | 0 | 0 | 0 | 0 | NA |  | 0 | 0 | 0 | 0 | 0 | 0 | 0 | 0 | 6 | 0 | 0 | 0 | 0 | 0 | 0 | 0 | 0 | 0 | 0 | 0 | 0 | 0 | 6 | 0 | 0 | 0 | 0 | 0
PGL_Residential_Multi-Family_Standard Rebate_Steam Traps_Industrial/Process Audit - 30 ≤ psig < 75_MF | Steam Traps_Industrial/Process Audit - 30 ≤ psig < 75_MF | PGL | Residential | Multi-Family | Standard Rebate | Steam Traps | Industrial/Process Audit - 30 ≤ psig < 75 | MF | 1 | 4.4.16 | each | 0 | 0 | 0 | 0 | CI-HVC-STRE-V10-240101 |  | 557.0755 | 557.0755 | 557.0755 | 557.0755 | 87% | 87% | 87% | 87% | 0 | 0 | 0 | 0 | 0 | 87% | 87% | 87% | 87% | 87% | 87% | 87% | 87% |  |  | 557.0755 |  | 0 | 0 |  |  | 557.0755 | Updated inputs for Commercial LPS Space Heating and Industrial/Process Low Pressure | 0 | 0 | 0 |  |  | 557.0755 | n/a - costs only. | 0 | 0 |  |  | 557.0755 |  | 0 | 0 | 0 | 0 | 0 | 0 | 0 | NA |  | 0 | 0 | 0 | 0 | 0 | 0 | 0 | 0 | 6 | 0 | 0 | 0 | 0 | 0 | 0 | 0 | 0 | 0 | 0 | 0 | 0 | 0 | 6 | 0 | 0 | 0 | 0 | 0
PGL_Residential_Multi-Family_Standard Rebate_Steam Traps_Industrial/Process Audit - 75 ≤ psig < 125_MF | Steam Traps_Industrial/Process Audit - 75 ≤ psig < 125_MF | PGL | Residential | Multi-Family | Standard Rebate | Steam Traps | Industrial/Process Audit - 75 ≤ psig < 125 | MF | 1 | 4.4.16 | each | 0 | 0 | 0 | 0 | CI-HVC-STRE-V10-240101 |  | 1053.6645 | 1053.6645 | 1053.6645 | 1053.6645 | 87% | 87% | 87% | 87% | 0 | 0 | 0 | 0 | 0 | 87% | 87% | 87% | 87% | 87% | 87% | 87% | 87% |  |  | 1053.6645 |  | 0 | 0 |  |  | 1053.6645 | Updated inputs for Commercial LPS Space Heating and Industrial/Process Low Pressure | 0 | 0 | 0 |  |  | 1053.6645 | n/a - costs only. | 0 | 0 |  |  | 1053.6645 |  | 0 | 0 | 0 | 0 | 0 | 0 | 0 | NA |  | 0 | 0 | 0 | 0 | 0 | 0 | 0 | 0 | 6 | 0 | 0 | 0 | 0 | 0 | 0 | 0 | 0 | 0 | 0 | 0 | 0 | 0 | 6 | 0 | 0 | 0 | 0 | 0
PGL_Residential_Multi-Family_Standard Rebate_Steam Traps_Industrial/Process Audit - 125 ≤ psig < 175_MF | Steam Traps_Industrial/Process Audit - 125 ≤ psig < 175_MF | PGL | Residential | Multi-Family | Standard Rebate | Steam Traps | Industrial/Process Audit - 125 ≤ psig < 175 | MF | 1 | 4.4.16 | each | 0 | 0 | 0 | 0 | CI-HVC-STRE-V10-240101 |  | 1471.0233 | 1471.0233 | 1471.0233 | 1471.0233 | 87% | 87% | 87% | 87% | 0 | 0 | 0 | 0 | 0 | 87% | 87% | 87% | 87% | 87% | 87% | 87% | 87% |  |  | 1471.0233 |  | 0 | 0 |  |  | 1471.0233 | Updated inputs for Commercial LPS Space Heating and Industrial/Process Low Pressure | 0 | 0 | 0 |  |  | 1471.0233 | n/a - costs only. | 0 | 0 |  |  | 1471.0233 |  | 0 | 0 | 0 | 0 | 0 | 0 | 0 | NA |  | 0 | 0 | 0 | 0 | 0 | 0 | 0 | 0 | 6 | 0 | 0 | 0 | 0 | 0 | 0 | 0 | 0 | 0 | 0 | 0 | 0 | 0 | 6 | 0 | 0 | 0 | 0 | 0
PGL_Residential_Multi-Family_Standard Rebate_Steam Traps_Industrial/Process Audit - 175 ≤ psig < 250_MF | Steam Traps_Industrial/Process Audit - 175 ≤ psig < 250_MF | PGL | Residential | Multi-Family | Standard Rebate | Steam Traps | Industrial/Process Audit - 175 ≤ psig < 250 | MF | 1 | 4.4.16 | each | 0 | 0 | 0 | 0 | CI-HVC-STRE-V10-240101 |  | 1986.7916 | 1986.7916 | 1986.7916 | 1986.7916 | 87% | 87% | 87% | 87% | 0 | 0 | 0 | 0 | 0 | 87% | 87% | 87% | 87% | 87% | 87% | 87% | 87% |  |  | 1986.7916 |  | 0 | 0 |  |  | 1986.7916 | Updated inputs for Commercial LPS Space Heating and Industrial/Process Low Pressure | 0 | 0 | 0 |  |  | 1986.7916 | n/a - costs only. | 0 | 0 |  |  | 1986.7916 |  | 0 | 0 | 0 | 0 | 0 | 0 | 0 | NA |  | 0 | 0 | 0 | 0 | 0 | 0 | 0 | 0 | 6 | 0 | 0 | 0 | 0 | 0 | 0 | 0 | 0 | 0 | 0 | 0 | 0 | 0 | 6 | 0 | 0 | 0 | 0 | 0
PGL_Residential_Multi-Family_Standard Rebate_Steam Traps_Industrial/Process Audit - 250 ≤ psig_MF | Steam Traps_Industrial/Process Audit - 250 ≤ psig_MF | PGL | Residential | Multi-Family | Standard Rebate | Steam Traps | Industrial/Process Audit - 250 ≤ psig | MF | 1 | 4.4.16 | each | 0 | 0 | 0 | 0 | CI-HVC-STRE-V10-240101 |  | 2544.9291 | 2544.9291 | 2544.9291 | 2544.9291 | 87% | 87% | 87% | 87% | 0 | 0 | 0 | 0 | 0 | 87% | 87% | 87% | 87% | 87% | 87% | 87% | 87% |  |  | 2544.9291 |  | 0 | 0 |  |  | 2544.9291 | Updated inputs for Commercial LPS Space Heating and Industrial/Process Low Pressure | 0 | 0 | 0 |  |  | 2544.9291 | n/a - costs only. | 0 | 0 |  |  | 2544.9291 |  | 0 | 0 | 0 | 0 | 0 | 0 | 0 | NA |  | 0 | 0 | 0 | 0 | 0 | 0 | 0 | 0 | 6 | 0 | 0 | 0 | 0 | 0 | 0 | 0 | 0 | 0 | 0 | 0 | 0 | 0 | 6 | 0 | 0 | 0 | 0 | 0
PGL_Residential_Multi-Family_Standard Rebate_Steam Traps_Test_MF | Steam Traps_Test_MF | PGL | Residential | Multi-Family | Standard Rebate | Steam Traps | Test | MF | 1 | 0 | each | 0 | 0 | 0 | 0 | 0 |  | 0 | 0 | 0 | 0 | 87% | 87% | 87% | 87% | 0 | 0 | 0 | 0 | 0 | 87% | 87% | 87% | 87% | 87% | 87% | 87% | 87% |  |  | 0 |  | 0 | 0 |  |  | 0 | n/a | 0 | 0 | 0 |  |  | 0 |  | 0 | 0 |  |  | 0 |  | 0 | 0 | 0 | 0 | 0 | 0 | 0 | NA |  | 0 | 0 | 0 | 0 | 0 | 0 | 0 | 0 | 3 | 0 | 0 | 0 | 0 | 0 | 0 | 0 | 0 | 0 | 0 | 0 | 0 | 0 | 3 | 0 | 0 | 0 | 0 | 0
PGL_Residential_Multi-Family_Standard Rebate_Condensate Tank Insulation_0_MF/CI/SMB | Condensate Tank Insulation_0_MF/CI/SMB | PGL | Residential | Multi-Family | Standard Rebate | Condensate Tank Insulation | 0 | MF/CI/SMB | 1 | 4.3.12 | sqft | 550 | 550 | 550 | 550 | CI-HWE-TKIN-V03-240101 |  | 16.7462 | 16.7462 | 16.7462 | 16.7462 | 87% | 87% | 87% | 87% | 8013.0555 | 8013.0555 | 8013.0555 | 8013.0555 | 32052.2221 | 87% | 87% | 87% | 87% | 87% | 87% | 87% | 87% |  |  | 16.7462 |  | 8013.0555 | 0 |  |  | 16.7462 | n/a | 8013.0555 | 8013.0555 | 0 |  |  | 16.7462 |  | 8013.0555 | 0 |  |  | 16.7462 |  | 8013.0555 | 0 | 8013.0555 | 8013.0555 | 8013.0555 | 8013.0555 | 32052.2221 | NA |  | 8013.0555 | 8013.0555 | 8013.0555 | 8013.0555 | 0 | 0 | 0 | 0 | 15 | 0 | 120195.8328 | 120195.8328 | 120195.8328 | 120195.8328 | 8013.0555 | 8013.0555 | 8013.0555 | 8013.0555 | 0 | 0 | 0 | 0 | 15 | 0 | 120195.8328 | 120195.8328 | 120195.8328 | 120195.8328
PGL_Residential_Multi-Family_Standard Rebate_Linkageless Controls_0_MF | Linkageless Controls_0_MF | PGL | Residential | Multi-Family | Standard Rebate | Linkageless Controls | 0 | MF | 1 | 4.4.21 | MBH | 5000 | 5000 | 5000 | 5000 | CI-HVC-LBC-V06-220101 |  | 0.63181 | 0.63181 | 0.63181 | 0.63181 | 87% | 87% | 87% | 87% | 2748.388 | 2748.388 | 2748.388 | 2748.388 | 10993.552 | 87% | 87% | 87% | 87% | 87% | 87% | 87% | 87% |  |  | 0.63181 |  | 2748.388 | 0 |  |  | 0.63181 | n/a | 2748.388 | 2748.388 | 0 |  |  | 0.63181 |  | 2748.388 | 0 |  |  | 0.63181 |  | 2748.388 | 0 | 2748.388 | 2748.388 | 2748.388 | 2748.388 | 10993.552 | NA |  | 2748.388 | 2748.388 | 2748.388 | 2748.388 | 0 | 0 | 0 | 0 | 20 | 0 | 54967.76 | 54967.76 | 54967.76 | 54967.76 | 2748.388 | 2748.388 | 2748.388 | 2748.388 | 0 | 0 | 0 | 0 | 20 | 0 | 54967.76 | 54967.76 | 54967.76 | 54967.76
PGL_Residential_Multi-Family_Standard Rebate_On Demand DHW Circulation System_0_MF | On Demand DHW Circulation System_0_MF | PGL | Residential | Multi-Family | Standard Rebate | On Demand DHW Circulation System | 0 | MF | 1 | 4.3.8 | living unit | 1 | 1 | 1 | 1 | CI-HWE-CDHW-V06-240101 |  | 62.6871 | 62.6871 | 62.6871 | 62.6871 | 87% | 87% | 87% | 87% | 54.5378 | 54.5378 | 54.5378 | 54.5378 | 218.1511 | 87% | 87% | 87% | 87% | 87% | 87% | 87% | 87% |  |  | 62.6871 |  | 54.5378 | 0 |  |  | 62.6871 | Updated inputs to new multifamily assumptions ; Errata - updated reduction(%) in total operating hours for normal and low occupancy period | 54.5378 | 54.5378 | 0 |  |  | 62.6871 | Updated reduction(%) in total operating hours for normal and low occupancy period. | 54.5378 | 0 |  |  | 62.6871 |  | 54.5378 | 0 | 54.5378 | 54.5378 | 54.5378 | 54.5378 | 218.1511 | NA |  | 54.5378 | 54.5378 | 54.5378 | 54.5378 | 0 | 0 | 0 | 0 | 15 | 0 | 818.0667 | 818.0667 | 818.0667 | 818.0667 | 54.5378 | 54.5378 | 54.5378 | 54.5378 | 0 | 0 | 0 | 0 | 15 | 0 | 818.0667 | 818.0667 | 818.0667 | 818.0667
PGL_Residential_Multi-Family_Standard Rebate_Demand Controlled Ventilation_0_MF/CI/SMB | Demand Controlled Ventilation_0_MF/CI/SMB | PGL | Residential | Multi-Family | Standard Rebate | Demand Controlled Ventilation | 0 | MF/CI/SMB | 1 | 4.4.19 | sqft | 7500 | 7500 | 7500 | 7500 | CI-HVC-DCV-V07-240101 |  | 0.068 | 0.068 | 0.068 | 0.068 | 87% | 87% | 87% | 87% | 443.7 | 443.7 | 443.7 | 443.7 | 1774.8 | 87% | 87% | 87% | 87% | 87% | 87% | 87% | 87% |  |  | 0.068 |  | 443.7 | 0 |  |  | 0.068 | n/a | 443.7 | 443.7 | 0 |  |  | 0.068 | n/a - language and costs. | 443.7 | 0 |  |  | 0.068 |  | 443.7 | 0 | 443.7 | 443.7 | 443.7 | 443.7 | 1774.8 | NA |  | 443.7 | 443.7 | 443.7 | 443.7 | 0 | 0 | 0 | 0 | 10 | 0 | 4437 | 4437 | 4437 | 4437 | 443.7 | 443.7 | 443.7 | 443.7 | 0 | 0 | 0 | 0 | 10 | 0 | 4437 | 4437 | 4437 | 4437
PGL_Residential_Multi-Family_Standard Rebate_Modulating Commercial Gas Clothes Dryer_Hotels & Hospitals_CI | Modulating Commercial Gas Clothes Dryer_Hotels & Hospitals_CI | PGL | Residential | Multi-Family | Standard Rebate | Modulating Commercial Gas Clothes Dryer | Hotels & Hospitals | CI | 1 | 4.8.4 | each | 1 | 1 | 1 | 1 | CI-MSC-MODD-V02-230101 |  | 649.26 | 649.26 | 649.26 | 649.26 | 87% | 87% | 87% | 87% | 564.8562 | 564.8562 | 564.8562 | 564.8562 | 2259.4248 | 87% | 87% | 87% | 87% | 87% | 87% | 87% | 87% |  |  | 649.26 |  | 564.8562 | 0 |  |  | 649.26 | Updated measure lifetime. | 564.8562 | 564.8562 | 0 |  |  | 649.26 |  | 564.8562 | 0 |  |  | 649.26 |  | 564.8562 | 0 | 564.8562 | 564.8562 | 564.8562 | 564.8562 | 2259.4248 | NA |  | 564.8562 | 564.8562 | 564.8562 | 564.8562 | 0 | 0 | 0 | 0 | 10 | 0 | 5648.562 | 5648.562 | 5648.562 | 5648.562 | 564.8562 | 564.8562 | 564.8562 | 564.8562 | 0 | 0 | 0 | 0 | 10 | 0 | 5648.562 | 5648.562 | 5648.562 | 5648.562
PGL_Residential_Multi-Family_Standard Rebate_Modulating Commercial Gas Clothes Dryer_Laundromat & MF Dorms_MF/SMB | Modulating Commercial Gas Clothes Dryer_Laundromat & MF Dorms_MF/SMB | PGL | Residential | Multi-Family | Standard Rebate | Modulating Commercial Gas Clothes Dryer | Laundromat & MF Dorms | MF/SMB | 1 | 4.8.4 | each | 1 | 1 | 1 | 1 | CI-MSC-MODD-V02-230101 |  | 230.13 | 230.13 | 230.13 | 230.13 | 87% | 87% | 87% | 87% | 200.2131 | 200.2131 | 200.2131 | 200.2131 | 800.8524 | 87% | 87% | 87% | 87% | 87% | 87% | 87% | 87% |  |  | 230.13 |  | 200.2131 | 0 |  |  | 230.13 | Updated measure lifetime. | 200.2131 | 200.2131 | 0 |  |  | 230.13 |  | 200.2131 | 0 |  |  | 230.13 |  | 200.2131 | 0 | 200.2131 | 200.2131 | 200.2131 | 200.2131 | 800.8524 | NA |  | 200.2131 | 200.2131 | 200.2131 | 200.2131 | 0 | 0 | 0 | 0 | 10 | 0 | 2002.131 | 2002.131 | 2002.131 | 2002.131 | 200.2131 | 200.2131 | 200.2131 | 200.2131 | 0 | 0 | 0 | 0 | 10 | 0 | 2002.131 | 2002.131 | 2002.131 | 2002.131
PGL_Residential_Multi-Family_Standard Rebate_Dock Door Seals_0_CI | Dock Door Seals_0_CI | PGL | Residential | Multi-Family | Standard Rebate | Dock Door Seals | 0 | CI | 1 | 0 | each | 1 | 1 | 1 | 1 | 0 |  | 234.9483 | 234.9483 | 234.9483 | 234.9483 | 87% | 87% | 87% | 87% | 204.405 | 204.405 | 204.405 | 204.405 | 817.6199 | 87% | 87% | 87% | 87% | 87% | 87% | 87% | 87% |  |  | 234.9483 |  | 204.405 | 0 |  |  | 234.9483 | n/a | 204.405 | 204.405 | 0 |  |  | 234.9483 |  | 204.405 | 0 |  |  | 234.9483 |  | 204.405 | 0 | 204.405 | 204.405 | 204.405 | 204.405 | 817.6199 | NA |  | 204.405 | 204.405 | 204.405 | 204.405 | 0 | 0 | 0 | 0 | 20 | 0 | 4088.0997 | 4088.0997 | 4088.0997 | 4088.0997 | 204.405 | 204.405 | 204.405 | 204.405 | 0 | 0 | 0 | 0 | 20 | 0 | 4088.0997 | 4088.0997 | 4088.0997 | 4088.0997
PGL_Residential_Multi-Family_Standard Rebate_DCV - Kitchen_0_MF/CI | DCV - Kitchen_0_MF/CI | PGL | Residential | Multi-Family | Standard Rebate | DCV - Kitchen | 0 | MF/CI | 1 | 4.2.16 | HP | 31 | 23.25 | 23.25 | 15.5 | CI-FSE-VENT-V06-240101 |  | 774 | 774 | 774 | 774 | 87% | 87% | 87% | 87% | 20874.78 | 15656.085 | 15656.085 | 10437.39 | 62624.34 | 87% | 87% | 87% | 87% | 87% | 87% | 87% | 87% |  |  | 774 |  | 20874.78 | 0 |  |  | 774 | n/a | 15656.085 | 15656.085 | 0 |  |  | 774 | n/a - HP assumed in units of participation. | 15656.085 | 0 |  |  | 774 |  | 10437.39 | 0 | 20874.78 | 15656.085 | 15656.085 | 10437.39 | 62624.34 | NA |  | 20874.78 | 15656.085 | 15656.085 | 10437.39 | 0 | 0 | 0 | 0 | 20 | 0 | 417495.6 | 313121.7 | 313121.7 | 208747.8 | 20874.78 | 15656.085 | 15656.085 | 10437.39 | 0 | 0 | 0 | 0 | 20 | 0 | 417495.6 | 313121.7 | 313121.7 | 208747.8
PGL_Residential_Multi-Family_Partner Trade Ally Rebate_Air Sealing_0_MF | Air Sealing_0_MF | PGL | Residential | Multi-Family | Partner Trade Ally Rebate | Air Sealing | 0 | MF | 1 | 5.6.1 | CFM_50 | 0 | 0 | 0 | 0 | RS-SHL-AIRS-V13-240101 |  | 43.618 | 43.618 | 43.618 | 43.618 | 93% | 93% | 93% | 93% | 0 | 0 | 0 | 0 | 0 | 93% | 87% | 88% | 88% | 93% | 93% | 93% | 93% |  |  | 43.618 |  | 0 | 0 |  |  | 43.618 | Updated ISR | 0 | 0 | 0 |  |  | 40.9308 | Updated HDD from 5113 to 4798 and shell adjustment factor from 0.72 to 0.76. | 0 | 0 |  |  | 40.9308 |  | 0 | 0 | 0 | 0 | 0 | 0 | 0 | NA |  | 0 | 0 | 0 | 0 | 0 | 0 | 0 | 0 | 20 | 10 | 0 | 0 | 0 | 0 | 0 | 0 | 0 | 0 | 0 | 0 | 0 | 0 | 20 | 10 | 0 | 0 | 0 | 0
PGL_Residential_Multi-Family_Partner Trade Ally Rebate_Duct Sealing_0_MF | Duct Sealing_0_MF | PGL | Residential | Multi-Family | Partner Trade Ally Rebate | Duct Sealing | 0 | MF | 1 | 5.3.4 | CFM_25 | 0 | 0 | 0 | 0 | RS-HVC-DINS-V12-240101 |  | 0.70397 | 0.70397 | 0.70397 | 0.70397 | 87% | 87% | 87% | 87% | 0 | 0 | 0 | 0 | 0 | 87% | 87% | 88% | 88% | 87% | 87% | 87% | 87% |  |  | 0.70397 |  | 0 | 0 |  |  | 0.70397 | n/a | 0 | 0 | 0 |  |  | 0.66035 | Updated full load hours of heating from 1840 to 1726 ; Revision of mid-life adjustment algorithm. | 0 | 0 |  |  | 0.66035 |  | 0 | 0 | 0 | 0 | 0 | 0 | 0 | NA |  | 0 | 0 | 0 | 0 | 0 | 0 | 0 | 0 | 20 | 10 | 0 | 0 | 0 | 0 | 0 | 0 | 0 | 0 | 0 | 0 | 0 | 0 | 20 | 10 | 0 | 0 | 0 | 0
PGL_Residential_Multi-Family_Partner Trade Ally Rebate_Programmable Thermostat_Furnace (P)_MF | Programmable Thermostat_Furnace (P)_MF | PGL | Residential | Multi-Family | Partner Trade Ally Rebate | Programmable Thermostat | Furnace (P) | MF | 1 | 5.3.11 | each | 19 | 17 | 15 | 11 | RS-HVC-PROG-V08-220101 |  | 22.6808 | 22.6808 | 22.6808 | 22.6808 | 87% | 87% | 87% | 87% | 374.9143 | 335.4496 | 295.985 | 217.0556 | 1223.4045 | 87% | 87% | 88% | 88% | 87% | 87% | 87% | 87% |  |  | 22.6808 |  | 374.9143 | 0 |  |  | 22.6808 | n/a | 335.4496 | 335.4496 | 0 |  |  | 22.6808 |  | 295.985 | 0 |  |  | 22.6808 |  | 217.0556 | 0 | 374.9143 | 335.4496 | 295.985 | 217.0556 | 1223.4045 | NA |  | 374.9143 | 335.4496 | 295.985 | 217.0556 | 104.976 | 93.9259 | 82.8758 | 60.7756 | 16 | 5 | 3029.3074 | 2710.433 | 2391.5585 | 1753.8096 | 374.9143 | 335.4496 | 295.985 | 217.0556 | 104.976 | 93.9259 | 82.8758 | 60.7756 | 16 | 5 | 3029.3074 | 2710.433 | 2391.5585 | 1753.8096
PGL_Residential_Multi-Family_Partner Trade Ally Rebate_Programmable Thermostat_Boiler (P)_MF | Programmable Thermostat_Boiler (P)_MF | PGL | Residential | Multi-Family | Partner Trade Ally Rebate | Programmable Thermostat | Boiler (P) | MF | 1 | 5.3.11 | each | 10 | 9 | 8 | 6 | RS-HVC-PROG-V08-220101 |  | 33.5135 | 33.5135 | 33.5135 | 33.5135 | 87% | 87% | 87% | 87% | 291.5673 | 262.4105 | 233.2538 | 174.9404 | 962.172 | 87% | 87% | 88% | 88% | 87% | 87% | 87% | 87% |  |  | 33.5135 |  | 291.5673 | 0 |  |  | 33.5135 | n/a | 262.4105 | 262.4105 | 0 |  |  | 33.5135 |  | 233.2538 | 0 |  |  | 33.5135 |  | 174.9404 | 0 | 291.5673 | 262.4105 | 233.2538 | 174.9404 | 962.172 | NA |  | 291.5673 | 262.4105 | 233.2538 | 174.9404 | 81.6388 | 73.475 | 65.3111 | 48.9833 | 16 | 5 | 2355.8636 | 2120.2772 | 1884.6909 | 1413.5182 | 291.5673 | 262.4105 | 233.2538 | 174.9404 | 81.6388 | 73.475 | 65.3111 | 48.9833 | 16 | 5 | 2355.8636 | 2120.2772 | 1884.6909 | 1413.5182
PGL_Residential_Multi-Family_Partner Trade Ally Rebate_Boiler_≥88% AFUE, <300MBh_MF | Boiler_≥88% AFUE, <300MBh_MF | PGL | Residential | Multi-Family | Partner Trade Ally Rebate | Boiler | ≥88% AFUE, <300MBh | MF | 1 | 4.4.10 | MBH | 100 | 100 | 100 | 100 | CI-HVC-BOIL-V11-240101 |  | 0.79095 | 0.79095 | 0.79095 | 0.79095 | 87% | 87% | 87% | 87% | 68.8129 | 68.8129 | 68.8129 | 68.8129 | 275.2514 | 87% | 87% | 88% | 88% | 87% | 87% | 87% | 87% |  |  | 0.79095 |  | 68.8129 | 0 |  |  | 0.79095 | n/a | 68.8129 | 68.8129 | 0 |  |  | 0.79095 | Updated baseline and efficient boiler efficiency ratings. | 68.8129 | 0 |  |  | 0.79095 |  | 68.8129 | 0 | 68.8129 | 68.8129 | 68.8129 | 68.8129 | 275.2514 | NA |  | 68.8129 | 68.8129 | 68.8129 | 68.8129 | 0 | 0 | 0 | 0 | 25 | 0 | 1720.3214 | 1720.3214 | 1720.3214 | 1720.3214 | 68.8129 | 68.8129 | 68.8129 | 68.8129 | 0 | 0 | 0 | 0 | 25 | 0 | 1720.3214 | 1720.3214 | 1720.3214 | 1720.3214
PGL_Residential_Multi-Family_Partner Trade Ally Rebate_Boiler_≥88% AFUE, ≥300MBh TE_MF | Boiler_≥88% AFUE, ≥300MBh TE_MF | PGL | Residential | Multi-Family | Partner Trade Ally Rebate | Boiler | ≥88% AFUE, ≥300MBh TE | MF | 1 | 4.4.10 | MBH | 25000 | 20000 | 20000 | 15000 | CI-HVC-BOIL-V11-240101 |  | 1.661 | 1.661 | 1.661 | 1.661 | 87% | 87% | 87% | 87% | 36126.75 | 28901.4 | 28901.4 | 21676.05 | 115605.6 | 87% | 87% | 88% | 88% | 87% | 87% | 87% | 87% |  |  | 1.661 |  | 36126.75 | 0 |  |  | 1.661 | n/a | 28901.4 | 28901.4 | 0 |  |  | 0.79095 | Updated baseline and efficient boiler efficiency ratings. | 13762.5714 | -15138.8286 |  |  | 0.79095 |  | 10321.9286 | -11354.1214 | 36126.75 | 28901.4 | 13762.5714 | 10321.9286 | 89112.65 | NA |  | 36126.75 | 28901.4 | 28901.4 | 21676.05 | 0 | 0 | 0 | 0 | 25 | 0 | 903168.75 | 722535 | 722535 | 541901.25 | 36126.75 | 28901.4 | 13762.5714 | 10321.9286 | 0 | 0 | 0 | 0 | 25 | 0 | 903168.75 | 722535 | 344064.2857 | 258048.2143
PGL_Residential_Multi-Family_Partner Trade Ally Rebate_Boiler Reset Controls_0_MF | Boiler Reset Controls_0_MF | PGL | Residential | Multi-Family | Partner Trade Ally Rebate | Boiler Reset Controls | 0 | MF | 1 | 4.4.4 | MBH | 12000 | 10800 | 9600 | 7200 | CI-HVC-BLRC-V05-240101 |  | 1.3288 | 1.3288 | 1.3288 | 1.3288 | 87% | 87% | 87% | 87% | 13872.672 | 12485.4048 | 11098.1376 | 8323.6032 | 45779.8176 | 87% | 87% | 88% | 88% | 87% | 87% | 87% | 87% |  |  | 1.3288 |  | 13872.672 | 0 |  |  | 1.3288 | n/a | 12485.4048 | 12485.4048 | 0 |  |  | 1.3288 |  | 11098.1376 | 0 |  |  | 1.3288 |  | 8323.6032 | 0 | 13872.672 | 12485.4048 | 11098.1376 | 8323.6032 | 45779.8176 | NA |  | 13872.672 | 12485.4048 | 11098.1376 | 8323.6032 | 0 | 0 | 0 | 0 | 16 | 0 | 221962.752 | 199766.4768 | 177570.2016 | 133177.6512 | 13872.672 | 12485.4048 | 11098.1376 | 8323.6032 | 0 | 0 | 0 | 0 | 16 | 0 | 221962.752 | 199766.4768 | 177570.2016 | 133177.6512
PGL_Residential_Multi-Family_Partner Trade Ally Rebate_Boiler Tune Up_Process_MF/CI | Boiler Tune Up_Process_MF/CI | PGL | Residential | Multi-Family | Partner Trade Ally Rebate | Boiler Tune Up | Process | MF/CI | 1 | 4.4.3 | MBH | 570000 | 510000 | 450000 | 330000 | CI-HVC-PBTU-V07-230101 |  | 1.0227 | 1.0227 | 1.0227 | 1.0227 | 87% | 87% | 87% | 87% | 507174.4726 | 453787.686 | 400400.8994 | 293627.3262 | 1654990.3843 | 87% | 87% | 88% | 88% | 87% | 87% | 87% | 87% |  |  | 1.0227 |  | 507174.4726 | 0 |  |  | 1.0227 | Updated measure lifetime. | 453787.686 | 453787.686 | 0 |  |  | 1.0227 |  | 400400.8994 | 0 |  |  | 1.0227 |  | 293627.3262 | 0 | 507174.4726 | 453787.686 | 400400.8994 | 293627.3262 | 1654990.3843 | NA |  | 507174.4726 | 453787.686 | 400400.8994 | 293627.3262 | 0 | 0 | 0 | 0 | 2 | 0 | 1014348.9452 | 907575.372 | 800801.7989 | 587254.6525 | 507174.4726 | 453787.686 | 400400.8994 | 293627.3262 | 0 | 0 | 0 | 0 | 2 | 0 | 1014348.9452 | 907575.372 | 800801.7989 | 587254.6525
PGL_Residential_Multi-Family_Partner Trade Ally Rebate_Boiler Tune Up_Space Heating_MF | Boiler Tune Up_Space Heating_MF | PGL | Residential | Multi-Family | Partner Trade Ally Rebate | Boiler Tune Up | Space Heating | MF | 1 | 4.4.2 | MBH | 304000 | 272000 | 240000 | 176000 | CI-HVC-BLRT-V07-210101 |  | 0.46875 | 0.46875 | 0.46875 | 0.46875 | 87% | 87% | 87% | 87% | 123974.5944 | 110924.6371 | 97874.6798 | 71774.7652 | 404548.6763 | 87% | 87% | 88% | 88% | 87% | 87% | 87% | 87% |  |  | 0.46875 |  | 123974.5944 | 0 |  |  | 0.46875 | n/a | 110924.6371 | 110924.6371 | 0 |  |  | 0.46875 |  | 97874.6798 | 0 |  |  | 0.46875 |  | 71774.7652 | 0 | 123974.5944 | 110924.6371 | 97874.6798 | 71774.7652 | 404548.6763 | NA |  | 123974.5944 | 110924.6371 | 97874.6798 | 71774.7652 | 0 | 0 | 0 | 0 | 3 | 0 | 371923.7831 | 332773.9112 | 293624.0393 | 215324.2955 | 123974.5944 | 110924.6371 | 97874.6798 | 71774.7652 | 0 | 0 | 0 | 0 | 3 | 0 | 371923.7831 | 332773.9112 | 293624.0393 | 215324.2955
PGL_Residential_Multi-Family_Partner Trade Ally Rebate_Direct Fired Heaters_0_MF/CI | Direct Fired Heaters_0_MF/CI | PGL | Residential | Multi-Family | Partner Trade Ally Rebate | Direct Fired Heaters | 0 | MF/CI | 1 | 4.4.39 | MBH | 1600 | 1200 | 1200 | 800 | CI-HVC-HTHV-V02-230101 |  | 3.72 | 3.72 | 3.72 | 3.72 | 87% | 87% | 87% | 87% | 5178.24 | 3883.68 | 3883.68 | 2589.12 | 15534.72 | 87% | 87% | 88% | 88% | 87% | 87% | 87% | 87% |  |  | 3.72 |  | 5178.24 | 0 |  |  | 3.72 | n/a | 3883.68 | 3883.68 | 0 |  |  | 3.72 |  | 3883.68 | 0 |  |  | 3.72 |  | 2589.12 | 0 | 5178.24 | 3883.68 | 3883.68 | 2589.12 | 15534.72 | NA |  | 5178.24 | 3883.68 | 3883.68 | 2589.12 | 0 | 0 | 0 | 0 | 15 | 0 | 77673.6 | 58255.2 | 58255.2 | 38836.8 | 5178.24 | 3883.68 | 3883.68 | 2589.12 | 0 | 0 | 0 | 0 | 15 | 0 | 77673.6 | 58255.2 | 58255.2 | 38836.8
PGL_Residential_Multi-Family_Partner Trade Ally Rebate_Furnace_>95% AFUE_MF | Furnace_>95% AFUE_MF | PGL | Residential | Multi-Family | Partner Trade Ally Rebate | Furnace | >95% AFUE | MF | 1 | 4.4.11 | each | 190 | 170 | 150 | 110 | CI-HVC-FRNC-V13-240101 |  | 236.6925 | 236.6925 | 236.6925 | 236.6925 | 87% | 87% | 87% | 87% | 39125.2702 | 35006.8207 | 30888.3712 | 22651.4722 | 127671.9345 | 87% | 87% | 88% | 88% | 87% | 87% | 87% | 87% |  |  | 236.6925 |  | 39125.2702 | 0 |  |  | 236.6925 | n/a | 35006.8207 | 35006.8207 | 0 |  |  | 218.1857 | Updated baseline Furnace Annual Fuel Utilization Efficiency (AFUE) rating from 80% to 81%. | 28473.2311 | -2415.1401 |  |  | 218.1857 |  | 20880.3695 | -1771.1028 | 39125.2702 | 35006.8207 | 28473.2311 | 20880.3695 | 123485.6916 | NA |  | 39125.2702 | 35006.8207 | 30888.3712 | 22651.4722 | 0 | 0 | 0 | 0 | 16.5 | 0 | 645566.9591 | 577612.5424 | 509658.1256 | 373749.2921 | 39125.2702 | 35006.8207 | 28473.2311 | 20880.3695 | 0 | 0 | 0 | 0 | 16.5 | 0 | 645566.9591 | 577612.5424 | 469808.3133 | 344526.0964
PGL_Residential_Multi-Family_Partner Trade Ally Rebate_Furnace (In Unit)_>95% AFUE_MF | Furnace (In Unit)_>95% AFUE_MF | PGL | Residential | Multi-Family | Partner Trade Ally Rebate | Furnace (In Unit) | >95% AFUE | MF | 1 | 5.3.7 | each | 95 | 85 | 75 | 55 | RS-HVC-GHEF-V13-240101 |  | 185.6307 | 185.6307 | 185.6307 | 185.6307 | 87% | 87% | 87% | 87% | 15342.3801 | 13727.3928 | 12112.4054 | 8882.4306 | 50064.6089 | 87% | 87% | 88% | 88% | 87% | 87% | 87% | 87% |  |  | 185.6307 |  | 15342.3801 | 0 |  |  | 185.6307 | n/a | 13727.3928 | 13727.3928 | 0 |  |  | 185.6307 | n/a - AFUE ≥ 95 eligibility tier, efficient AFUE value already 96.0% in plan. | 12112.4054 | 0 |  |  | 185.6307 |  | 8882.4306 | 0 | 15342.3801 | 13727.3928 | 12112.4054 | 8882.4306 | 50064.6089 | NA |  | 15342.3801 | 13727.3928 | 12112.4054 | 8882.4306 | 0 | 0 | 0 | 0 | 20 | 0 | 306847.6027 | 274547.855 | 242248.1074 | 177648.6121 | 15342.3801 | 13727.3928 | 12112.4054 | 8882.4306 | 0 | 0 | 0 | 0 | 20 | 0 | 306847.6027 | 274547.855 | 242248.1074 | 177648.6121
PGL_Residential_Multi-Family_Partner Trade Ally Rebate_High Speed Washer_0_MF | High Speed Washer_0_MF | PGL | Residential | Multi-Family | Partner Trade Ally Rebate | High Speed Washer | 0 | MF | 1 | 4.8.5 | lb-capacity | 6000 | 5250 | 4750 | 3500 | CI-MSC-HSCW-V03-240101 |  | 2.2054 | 2.2054 | 2.2054 | 2.2054 | 87% | 87% | 87% | 87% | 11512.2047 | 10073.1791 | 9113.8287 | 6715.4527 | 37414.6653 | 87% | 87% | 88% | 88% | 87% | 87% | 87% | 87% |  |  | 2.2054 |  | 11512.2047 | 0 |  |  | 2.2054 | n/a | 10073.1791 | 10073.1791 | 0 |  |  | 2.2054 | n/a - costs only. | 9113.8287 | 0 |  |  | 2.2054 |  | 6715.4527 | 0 | 11512.2047 | 10073.1791 | 9113.8287 | 6715.4527 | 37414.6653 | NA |  | 11512.2047 | 10073.1791 | 9113.8287 | 6715.4527 | 0 | 0 | 0 | 0 | 7 | 0 | 80585.4329 | 70512.2538 | 63796.8011 | 47008.1692 | 11512.2047 | 10073.1791 | 9113.8287 | 6715.4527 | 0 | 0 | 0 | 0 | 7 | 0 | 80585.4329 | 70512.2538 | 63796.8011 | 47008.1692
PGL_Residential_Multi-Family_Partner Trade Ally Rebate_Infrared Heater_0_MF/CI | Infrared Heater_0_MF/CI | PGL | Residential | Multi-Family | Partner Trade Ally Rebate | Infrared Heater | 0 | MF/CI | 1 | 4.4.12 | MBH | 300 | 300 | 300 | 150 | CI-HVC-IRHT-V03-230101 |  | 2.9612 | 2.9612 | 2.9612 | 2.9612 | 87% | 87% | 87% | 87% | 772.8671 | 772.8671 | 772.8671 | 386.4335 | 2705.0347 | 87% | 87% | 88% | 88% | 87% | 87% | 87% | 87% |  |  | 2.9612 |  | 772.8671 | 0 |  |  | 2.9612 | n/a | 772.8671 | 772.8671 | 0 |  |  | 2.9612 |  | 772.8671 | 0 |  |  | 2.9612 |  | 386.4335 | 0 | 772.8671 | 772.8671 | 772.8671 | 386.4335 | 2705.0347 | NA |  | 772.8671 | 772.8671 | 772.8671 | 386.4335 | 0 | 0 | 0 | 0 | 15 | 0 | 11593.0059 | 11593.0059 | 11593.0059 | 5796.5029 | 772.8671 | 772.8671 | 772.8671 | 386.4335 | 0 | 0 | 0 | 0 | 15 | 0 | 11593.0059 | 11593.0059 | 11593.0059 | 5796.5029
PGL_Residential_Multi-Family_Partner Trade Ally Rebate_Ozone Laundry_0_MF/CI | Ozone Laundry_0_MF/CI | PGL | Residential | Multi-Family | Partner Trade Ally Rebate | Ozone Laundry | 0 | MF/CI | 1 | 4.3.6 | lb-capacity | 0 | 0 | 0 | 0 | CI-HWE-OZLD-V07-230101 |  | 30.7227 | 30.7227 | 30.7227 | 30.7227 | 87% | 87% | 87% | 87% | 0 | 0 | 0 | 0 | 0 | 87% | 87% | 88% | 88% | 87% | 87% | 87% | 87% |  |  | 30.7227 |  | 0 | 0 |  |  | 30.7227 | n/a | 0 | 0 | 0 |  |  | 30.7227 |  | 0 | 0 |  |  | 30.7227 |  | 0 | 0 | 0 | 0 | 0 | 0 | 0 | NA |  | 0 | 0 | 0 | 0 | 0 | 0 | 0 | 0 | 10 | 0 | 0 | 0 | 0 | 0 | 0 | 0 | 0 | 0 | 0 | 0 | 0 | 0 | 10 | 0 | 0 | 0 | 0 | 0
PGL_Residential_Multi-Family_Partner Trade Ally Rebate_Pipe Insulation_Hyd. Boiler Sm ≤1.25"_MF | Pipe Insulation_Hyd. Boiler Sm ≤1.25"_MF | PGL | Residential | Multi-Family | Partner Trade Ally Rebate | Pipe Insulation | Hyd. Boiler Sm ≤1.25" | MF | 1 | "3 - Res Pipe Insulation" worksheet | ft | 5700 | 5100 | 4500 | 3300 | 0 |  | 2.0682 | 2.0682 | 2.0682 | 2.0682 | 87% | 87% | 87% | 87% | 10256.3764 | 9176.7578 | 8097.1393 | 5937.9021 | 33468.1757 | 87% | 87% | 88% | 88% | 87% | 87% | 87% | 87% |  |  | 2.0682 |  | 10256.3764 | 0 |  |  | 2.0682 | n/a | 9176.7578 | 9176.7578 | 0 |  |  | 2.0682 |  | 8097.1393 | 0 |  |  | 2.0682 |  | 5937.9021 | 0 | 10256.3764 | 9176.7578 | 8097.1393 | 5937.9021 | 33468.1757 | NA |  | 10256.3764 | 9176.7578 | 8097.1393 | 5937.9021 | 0 | 0 | 0 | 0 | 15 | 0 | 153845.6462 | 137651.3676 | 121457.0891 | 89068.532 | 10256.3764 | 9176.7578 | 8097.1393 | 5937.9021 | 0 | 0 | 0 | 0 | 15 | 0 | 153845.6462 | 137651.3676 | 121457.0891 | 89068.532
PGL_Residential_Multi-Family_Partner Trade Ally Rebate_Pipe Insulation_Hyd. Boiler Med 1.25-2"_MF | Pipe Insulation_Hyd. Boiler Med 1.25-2"_MF | PGL | Residential | Multi-Family | Partner Trade Ally Rebate | Pipe Insulation | Hyd. Boiler Med 1.25-2" | MF | 1 | "3 - Res Pipe Insulation" worksheet | ft | 4650 | 4125 | 3675 | 2700 | 0 |  | 3.6035 | 3.6035 | 3.6035 | 3.6035 | 87% | 87% | 87% | 87% | 14577.8676 | 12931.9793 | 11521.218 | 8464.5683 | 47495.6332 | 87% | 87% | 88% | 88% | 87% | 87% | 87% | 87% |  |  | 3.6035 |  | 14577.8676 | 0 |  |  | 3.6035 | n/a | 12931.9793 | 12931.9793 | 0 |  |  | 3.6035 |  | 11521.218 | 0 |  |  | 3.6035 |  | 8464.5683 | 0 | 14577.8676 | 12931.9793 | 11521.218 | 8464.5683 | 47495.6332 | NA |  | 14577.8676 | 12931.9793 | 11521.218 | 8464.5683 | 0 | 0 | 0 | 0 | 15 | 0 | 218668.0143 | 193979.6901 | 172818.2694 | 126968.5244 | 14577.8676 | 12931.9793 | 11521.218 | 8464.5683 | 0 | 0 | 0 | 0 | 15 | 0 | 218668.0143 | 193979.6901 | 172818.2694 | 126968.5244
PGL_Residential_Multi-Family_Partner Trade Ally Rebate_Pipe Insulation_Hyd. Boiler Large ≥2"_MF | Pipe Insulation_Hyd. Boiler Large ≥2"_MF | PGL | Residential | Multi-Family | Partner Trade Ally Rebate | Pipe Insulation | Hyd. Boiler Large ≥2" | MF | 1 | "3 - Res Pipe Insulation" worksheet | ft | 3900 | 3525 | 3075 | 2250 | 0 |  | 6.1868 | 6.1868 | 6.1868 | 6.1868 | 87% | 87% | 87% | 87% | 20991.753 | 18973.3152 | 16551.1898 | 12110.6267 | 68626.8846 | 87% | 87% | 88% | 88% | 87% | 87% | 87% | 87% |  |  | 6.1868 |  | 20991.753 | 0 |  |  | 6.1868 | n/a | 18973.3152 | 18973.3152 | 0 |  |  | 6.1868 |  | 16551.1898 | 0 |  |  | 6.1868 |  | 12110.6267 | 0 | 20991.753 | 18973.3152 | 16551.1898 | 12110.6267 | 68626.8846 | NA |  | 20991.753 | 18973.3152 | 16551.1898 | 12110.6267 | 0 | 0 | 0 | 0 | 15 | 0 | 314876.2943 | 284599.7275 | 248267.8474 | 181659.4005 | 20991.753 | 18973.3152 | 16551.1898 | 12110.6267 | 0 | 0 | 0 | 0 | 15 | 0 | 314876.2943 | 284599.7275 | 248267.8474 | 181659.4005
PGL_Residential_Multi-Family_Partner Trade Ally Rebate_Pipe Insulation_HW Small 1" to 2"_MF/CI/SMB | Pipe Insulation_HW Small 1" to 2"_MF/CI/SMB | PGL | Residential | Multi-Family | Partner Trade Ally Rebate | Pipe Insulation | HW Small 1" to 2" | MF/CI/SMB | 1 | "3 - Res Pipe Insulation" worksheet | ft | 2175 | 1950 | 1725 | 1275 | 0 |  | 2.6588 | 2.6588 | 2.6588 | 2.6588 | 87% | 87% | 87% | 87% | 5031.141 | 4510.6781 | 3990.2152 | 2949.2895 | 16481.3239 | 87% | 87% | 88% | 88% | 87% | 87% | 87% | 87% |  |  | 2.6588 |  | 5031.141 | 0 |  |  | 2.6588 | n/a | 4510.6781 | 4510.6781 | 0 |  |  | 2.6588 |  | 3990.2152 | 0 |  |  | 2.6588 |  | 2949.2895 | 0 | 5031.141 | 4510.6781 | 3990.2152 | 2949.2895 | 16481.3239 | NA |  | 5031.141 | 4510.6781 | 3990.2152 | 2949.2895 | 0 | 0 | 0 | 0 | 15 | 0 | 75467.1145 | 67660.1716 | 59853.2287 | 44239.343 | 5031.141 | 4510.6781 | 3990.2152 | 2949.2895 | 0 | 0 | 0 | 0 | 15 | 0 | 75467.1145 | 67660.1716 | 59853.2287 | 44239.343
PGL_Residential_Multi-Family_Partner Trade Ally Rebate_Pipe Insulation_HW Medium 2.1" to 4"_MF/CI/SMB | Pipe Insulation_HW Medium 2.1" to 4"_MF/CI/SMB | PGL | Residential | Multi-Family | Partner Trade Ally Rebate | Pipe Insulation | HW Medium 2.1" to 4" | MF/CI/SMB | 1 | "3 - Res Pipe Insulation" worksheet | ft | 2475 | 2250 | 1950 | 1425 | 0 |  | 5.2492 | 5.2492 | 5.2492 | 5.2492 | 87% | 87% | 87% | 87% | 11302.8467 | 10275.3152 | 8905.2731 | 6507.6996 | 36991.1346 | 87% | 87% | 88% | 88% | 87% | 87% | 87% | 87% |  |  | 5.2492 |  | 11302.8467 | 0 |  |  | 5.2492 | n/a | 10275.3152 | 10275.3152 | 0 |  |  | 5.2492 |  | 8905.2731 | 0 |  |  | 5.2492 |  | 6507.6996 | 0 | 11302.8467 | 10275.3152 | 8905.2731 | 6507.6996 | 36991.1346 | NA |  | 11302.8467 | 10275.3152 | 8905.2731 | 6507.6996 | 0 | 0 | 0 | 0 | 15 | 0 | 169542.7002 | 154129.7275 | 133579.0971 | 97615.4941 | 11302.8467 | 10275.3152 | 8905.2731 | 6507.6996 | 0 | 0 | 0 | 0 | 15 | 0 | 169542.7002 | 154129.7275 | 133579.0971 | 97615.4941
PGL_Residential_Multi-Family_Partner Trade Ally Rebate_Pipe Insulation_HW Large >4"_MF/CI/SMB | Pipe Insulation_HW Large >4"_MF/CI/SMB | PGL | Residential | Multi-Family | Partner Trade Ally Rebate | Pipe Insulation | HW Large >4" | MF/CI/SMB | 1 | "3 - Res Pipe Insulation" worksheet | ft | 3225 | 2850 | 2550 | 1875 | 0 |  | 9.0408 | 9.0408 | 9.0408 | 9.0408 | 87% | 87% | 87% | 87% | 25366.116 | 22416.5677 | 20056.929 | 14747.7419 | 82587.3546 | 87% | 87% | 88% | 88% | 87% | 87% | 87% | 87% |  |  | 9.0408 |  | 25366.116 | 0 |  |  | 9.0408 | n/a | 22416.5677 | 22416.5677 | 0 |  |  | 9.0408 |  | 20056.929 | 0 |  |  | 9.0408 |  | 14747.7419 | 0 | 25366.116 | 22416.5677 | 20056.929 | 14747.7419 | 82587.3546 | NA |  | 25366.116 | 22416.5677 | 20056.929 | 14747.7419 | 0 | 0 | 0 | 0 | 15 | 0 | 380491.7406 | 336248.515 | 300853.9344 | 221216.1283 | 25366.116 | 22416.5677 | 20056.929 | 14747.7419 | 0 | 0 | 0 | 0 | 15 | 0 | 380491.7406 | 336248.515 | 300853.9344 | 221216.1283
PGL_Residential_Multi-Family_Partner Trade Ally Rebate_Pipe Insulation_Steam - Small 1" to 2"_MF | Pipe Insulation_Steam - Small 1" to 2"_MF | PGL | Residential | Multi-Family | Partner Trade Ally Rebate | Pipe Insulation | Steam - Small 1" to 2" | MF | 1 | "3 - Res Pipe Insulation" worksheet | ft | 14250 | 12750 | 11250 | 8250 | 0 |  | 3.9671 | 3.9671 | 3.9671 | 3.9671 | 87% | 87% | 87% | 87% | 49182.0858 | 44005.0241 | 38827.9625 | 28473.8391 | 160488.9115 | 87% | 87% | 88% | 88% | 87% | 87% | 87% | 87% |  |  | 3.9671 |  | 49182.0858 | 0 |  |  | 3.9671 | n/a | 44005.0241 | 44005.0241 | 0 |  |  | 3.9671 |  | 38827.9625 | 0 |  |  | 3.9671 |  | 28473.8391 | 0 | 49182.0858 | 44005.0241 | 38827.9625 | 28473.8391 | 160488.9115 | NA |  | 49182.0858 | 44005.0241 | 38827.9625 | 28473.8391 | 0 | 0 | 0 | 0 | 15 | 0 | 737731.2867 | 660075.3618 | 582419.4369 | 427107.587 | 49182.0858 | 44005.0241 | 38827.9625 | 28473.8391 | 0 | 0 | 0 | 0 | 15 | 0 | 737731.2867 | 660075.3618 | 582419.4369 | 427107.587
PGL_Residential_Multi-Family_Partner Trade Ally Rebate_Pipe Insulation_Steam - Med 2.1" to 5"_MF | Pipe Insulation_Steam - Med 2.1" to 5"_MF | PGL | Residential | Multi-Family | Partner Trade Ally Rebate | Pipe Insulation | Steam - Med 2.1" to 5" | MF | 1 | "3 - Res Pipe Insulation" worksheet | ft | 3600 | 3225 | 2850 | 2100 | 0 |  | 15.9545 | 15.9545 | 15.9545 | 15.9545 | 87% | 87% | 87% | 87% | 49969.4853 | 44764.3305 | 39559.1758 | 29148.8664 | 163441.858 | 87% | 87% | 88% | 88% | 87% | 87% | 87% | 87% |  |  | 15.9545 |  | 49969.4853 | 0 |  |  | 15.9545 | n/a | 44764.3305 | 44764.3305 | 0 |  |  | 15.9545 |  | 39559.1758 | 0 |  |  | 15.9545 |  | 29148.8664 | 0 | 49969.4853 | 44764.3305 | 39559.1758 | 29148.8664 | 163441.858 | NA |  | 49969.4853 | 44764.3305 | 39559.1758 | 29148.8664 | 0 | 0 | 0 | 0 | 15 | 0 | 749542.2788 | 671464.9581 | 593387.6374 | 437232.996 | 49969.4853 | 44764.3305 | 39559.1758 | 29148.8664 | 0 | 0 | 0 | 0 | 15 | 0 | 749542.2788 | 671464.9581 | 593387.6374 | 437232.996
PGL_Residential_Multi-Family_Partner Trade Ally Rebate_Pipe Insulation_Steam - Large 5.1" to 8"_MF | Pipe Insulation_Steam - Large 5.1" to 8"_MF | PGL | Residential | Multi-Family | Partner Trade Ally Rebate | Pipe Insulation | Steam - Large 5.1" to 8" | MF | 1 | "3 - Res Pipe Insulation" worksheet | ft | 1425 | 1275 | 1125 | 825 | 0 |  | 31.134 | 31.134 | 31.134 | 31.134 | 87% | 87% | 87% | 87% | 38598.3329 | 34535.3505 | 30472.3681 | 22346.4033 | 125952.4548 | 87% | 87% | 88% | 88% | 87% | 87% | 87% | 87% |  |  | 31.134 |  | 38598.3329 | 0 |  |  | 31.134 | n/a | 34535.3505 | 34535.3505 | 0 |  |  | 31.134 |  | 30472.3681 | 0 |  |  | 31.134 |  | 22346.4033 | 0 | 38598.3329 | 34535.3505 | 30472.3681 | 22346.4033 | 125952.4548 | NA |  | 38598.3329 | 34535.3505 | 30472.3681 | 22346.4033 | 0 | 0 | 0 | 0 | 15 | 0 | 578974.9939 | 518030.2577 | 457085.5215 | 335196.0491 | 38598.3329 | 34535.3505 | 30472.3681 | 22346.4033 | 0 | 0 | 0 | 0 | 15 | 0 | 578974.9939 | 518030.2577 | 457085.5215 | 335196.0491
PGL_Residential_Multi-Family_Partner Trade Ally Rebate_Pipe Insulation_Steam - X-Large >8"_MF | Pipe Insulation_Steam - X-Large >8"_MF | PGL | Residential | Multi-Family | Partner Trade Ally Rebate | Pipe Insulation | Steam - X-Large >8" | MF | 1 | "3 - Res Pipe Insulation" worksheet | ft | 750 | 675 | 600 | 450 | 0 |  | 44.8144 | 44.8144 | 44.8144 | 44.8144 | 87% | 87% | 87% | 87% | 29241.3968 | 26317.2571 | 23393.1174 | 17544.8381 | 96496.6093 | 87% | 87% | 88% | 88% | 87% | 87% | 87% | 87% |  |  | 44.8144 |  | 29241.3968 | 0 |  |  | 44.8144 | n/a | 26317.2571 | 26317.2571 | 0 |  |  | 44.8144 |  | 23393.1174 | 0 |  |  | 44.8144 |  | 17544.8381 | 0 | 29241.3968 | 26317.2571 | 23393.1174 | 17544.8381 | 96496.6093 | NA |  | 29241.3968 | 26317.2571 | 23393.1174 | 17544.8381 | 0 | 0 | 0 | 0 | 15 | 0 | 438620.9515 | 394758.8563 | 350896.7612 | 263172.5709 | 29241.3968 | 26317.2571 | 23393.1174 | 17544.8381 | 0 | 0 | 0 | 0 | 15 | 0 | 438620.9515 | 394758.8563 | 350896.7612 | 263172.5709
PGL_Residential_Multi-Family_Partner Trade Ally Rebate_Pipe Insulation_Steam Med Fitting_MF | Pipe Insulation_Steam Med Fitting_MF | PGL | Residential | Multi-Family | Partner Trade Ally Rebate | Pipe Insulation | Steam Med Fitting | MF | 1 | "3 - Res Pipe Insulation" worksheet | each | 190 | 170 | 150 | 110 | 0 |  | 20.1346 | 20.1346 | 20.1346 | 20.1346 | 87% | 87% | 87% | 87% | 3328.2453 | 2977.9037 | 2627.5621 | 1926.8789 | 10860.59 | 87% | 87% | 88% | 88% | 87% | 87% | 87% | 87% |  |  | 20.1346 |  | 3328.2453 | 0 |  |  | 20.1346 | n/a | 2977.9037 | 2977.9037 | 0 |  |  | 20.1346 |  | 2627.5621 | 0 |  |  | 20.1346 |  | 1926.8789 | 0 | 3328.2453 | 2977.9037 | 2627.5621 | 1926.8789 | 10860.59 | NA |  | 3328.2453 | 2977.9037 | 2627.5621 | 1926.8789 | 0 | 0 | 0 | 0 | 15 | 0 | 49923.6799 | 44668.5557 | 39413.4315 | 28903.1831 | 3328.2453 | 2977.9037 | 2627.5621 | 1926.8789 | 0 | 0 | 0 | 0 | 15 | 0 | 49923.6799 | 44668.5557 | 39413.4315 | 28903.1831
PGL_Residential_Multi-Family_Partner Trade Ally Rebate_Pipe Insulation_Steam Large Fitting_MF | Pipe Insulation_Steam Large Fitting_MF | PGL | Residential | Multi-Family | Partner Trade Ally Rebate | Pipe Insulation | Steam Large Fitting | MF | 1 | "3 - Res Pipe Insulation" worksheet | each | 143 | 128 | 113 | 83 | 0 |  | 66.2843 | 66.2843 | 66.2843 | 66.2843 | 87% | 87% | 87% | 87% | 8246.4264 | 7381.4167 | 6516.4069 | 4786.3874 | 26930.6374 | 87% | 87% | 88% | 88% | 87% | 87% | 87% | 87% |  |  | 66.2843 |  | 8246.4264 | 0 |  |  | 66.2843 | n/a | 7381.4167 | 7381.4167 | 0 |  |  | 66.2843 |  | 6516.4069 | 0 |  |  | 66.2843 |  | 4786.3874 | 0 | 8246.4264 | 7381.4167 | 6516.4069 | 4786.3874 | 26930.6374 | NA |  | 8246.4264 | 7381.4167 | 6516.4069 | 4786.3874 | 0 | 0 | 0 | 0 | 15 | 0 | 123696.3965 | 110721.25 | 97746.1035 | 71795.8106 | 8246.4264 | 7381.4167 | 6516.4069 | 4786.3874 | 0 | 0 | 0 | 0 | 15 | 0 | 123696.3965 | 110721.25 | 97746.1035 | 71795.8106
PGL_Residential_Multi-Family_Partner Trade Ally Rebate_Pipe Insulation_Steam X-Large Fitting_MF | Pipe Insulation_Steam X-Large Fitting_MF | PGL | Residential | Multi-Family | Partner Trade Ally Rebate | Pipe Insulation | Steam X-Large Fitting | MF | 1 | "3 - Res Pipe Insulation" worksheet | each | 48 | 43 | 38 | 28 | 0 |  | 113.8884 | 113.8884 | 113.8884 | 113.8884 | 87% | 87% | 87% | 87% | 4755.9791 | 4260.5646 | 3765.1501 | 2774.3211 | 15556.015 | 87% | 87% | 88% | 88% | 87% | 87% | 87% | 87% |  |  | 113.8884 |  | 4755.9791 | 0 |  |  | 113.8884 | n/a | 4260.5646 | 4260.5646 | 0 |  |  | 113.8884 |  | 3765.1501 | 0 |  |  | 113.8884 |  | 2774.3211 | 0 | 4755.9791 | 4260.5646 | 3765.1501 | 2774.3211 | 15556.015 | NA |  | 4755.9791 | 4260.5646 | 3765.1501 | 2774.3211 | 0 | 0 | 0 | 0 | 15 | 0 | 71339.6866 | 63908.4693 | 56477.2519 | 41614.8172 | 4755.9791 | 4260.5646 | 3765.1501 | 2774.3211 | 0 | 0 | 0 | 0 | 15 | 0 | 71339.6866 | 63908.4693 | 56477.2519 | 41614.8172
PGL_Residential_Multi-Family_Partner Trade Ally Rebate_Pipe Insulation_Steam Med Valve_MF | Pipe Insulation_Steam Med Valve_MF | PGL | Residential | Multi-Family | Partner Trade Ally Rebate | Pipe Insulation | Steam Med Valve | MF | 1 | "3 - Res Pipe Insulation" worksheet | each | 19 | 17 | 15 | 11 | 0 |  | 67.9626 | 67.9626 | 67.9626 | 67.9626 | 87% | 87% | 87% | 87% | 1123.4224 | 1005.1674 | 886.9125 | 650.4025 | 3665.9048 | 87% | 87% | 88% | 88% | 87% | 87% | 87% | 87% |  |  | 67.9626 |  | 1123.4224 | 0 |  |  | 67.9626 | n/a | 1005.1674 | 1005.1674 | 0 |  |  | 67.9626 |  | 886.9125 | 0 |  |  | 67.9626 |  | 650.4025 | 0 | 1123.4224 | 1005.1674 | 886.9125 | 650.4025 | 3665.9048 | NA |  | 1123.4224 | 1005.1674 | 886.9125 | 650.4025 | 0 | 0 | 0 | 0 | 15 | 0 | 16851.3366 | 15077.5117 | 13303.6868 | 9756.037 | 1123.4224 | 1005.1674 | 886.9125 | 650.4025 | 0 | 0 | 0 | 0 | 15 | 0 | 16851.3366 | 15077.5117 | 13303.6868 | 9756.037
PGL_Residential_Multi-Family_Partner Trade Ally Rebate_Pipe Insulation_Steam Large Valve_MF | Pipe Insulation_Steam Large Valve_MF | PGL | Residential | Multi-Family | Partner Trade Ally Rebate | Pipe Insulation | Steam Large Valve | MF | 1 | "3 - Res Pipe Insulation" worksheet | each | 7 | 6 | 5 | 4 | 0 |  | 133.9098 | 133.9098 | 133.9098 | 133.9098 | 87% | 87% | 87% | 87% | 815.5106 | 699.0091 | 582.5076 | 466.0061 | 2563.0333 | 87% | 87% | 88% | 88% | 87% | 87% | 87% | 87% |  |  | 133.9098 |  | 815.5106 | 0 |  |  | 133.9098 | n/a | 699.0091 | 699.0091 | 0 |  |  | 133.9098 |  | 582.5076 | 0 |  |  | 133.9098 |  | 466.0061 | 0 | 815.5106 | 699.0091 | 582.5076 | 466.0061 | 2563.0333 | NA |  | 815.5106 | 699.0091 | 582.5076 | 466.0061 | 0 | 0 | 0 | 0 | 15 | 0 | 12232.6589 | 10485.1362 | 8737.6135 | 6990.0908 | 815.5106 | 699.0091 | 582.5076 | 466.0061 | 0 | 0 | 0 | 0 | 15 | 0 | 12232.6589 | 10485.1362 | 8737.6135 | 6990.0908
PGL_Residential_Multi-Family_Partner Trade Ally Rebate_Pipe Insulation_Steam X-Large Valve_MF | Pipe Insulation_Steam X-Large Valve_MF | PGL | Residential | Multi-Family | Partner Trade Ally Rebate | Pipe Insulation | Steam X-Large Valve | MF | 1 | "3 - Res Pipe Insulation" worksheet | each | 6 | 5 | 5 | 3 | 0 |  | 67.9626 | 67.9626 | 67.9626 | 67.9626 | 87% | 87% | 87% | 87% | 354.765 | 295.6375 | 295.6375 | 177.3825 | 1123.4224 | 87% | 87% | 88% | 88% | 87% | 87% | 87% | 87% |  |  | 67.9626 |  | 354.765 | 0 |  |  | 67.9626 | n/a | 295.6375 | 295.6375 | 0 |  |  | 67.9626 |  | 295.6375 | 0 |  |  | 67.9626 |  | 177.3825 | 0 | 354.765 | 295.6375 | 295.6375 | 177.3825 | 1123.4224 | NA |  | 354.765 | 295.6375 | 295.6375 | 177.3825 | 0 | 0 | 0 | 0 | 15 | 0 | 5321.4747 | 4434.5623 | 4434.5623 | 2660.7374 | 354.765 | 295.6375 | 295.6375 | 177.3825 | 0 | 0 | 0 | 0 | 15 | 0 | 5321.4747 | 4434.5623 | 4434.5623 | 2660.7374
PGL_Residential_Multi-Family_Partner Trade Ally Rebate_Steam Boiler_ >=1500MBH, >=82% TE_MF | Steam Boiler_ >=1500MBH, >=82% TE_MF | PGL | Residential | Multi-Family | Partner Trade Ally Rebate | Steam Boiler | >=1500MBH, >=82% TE | MF | 1 | 4.4.10 | MBH | 46500 | 42000 | 37500 | 27000 | CI-HVC-BOIL-V11-240101 |  | 0.85179 | 0.85179 | 0.85179 | 0.85179 | 87% | 87% | 87% | 87% | 34459.3615 | 31124.5846 | 27789.8077 | 20008.6615 | 113382.4154 | 87% | 87% | 88% | 88% | 87% | 87% | 87% | 87% |  |  | 0.85179 |  | 34459.3615 | 0 |  |  | 0.63076 | n/a | 31124.5846 | 23047.9519 | -8076.6327 |  |  | 0.41012 | Updated baseline and efficient boiler efficiency ratings. | 13380.2778 | -14409.5299 |  |  | 0.41012 |  | 9633.8 | -10374.8615 | 34459.3615 | 23047.9519 | 13380.2778 | 9633.8 | 80521.3912 | NA |  | 34459.3615 | 31124.5846 | 27789.8077 | 20008.6615 | 0 | 0 | 0 | 0 | 25 | 0 | 861484.0385 | 778114.6154 | 694745.1923 | 500216.5385 | 34459.3615 | 23047.9519 | 13380.2778 | 9633.8 | 0 | 0 | 0 | 0 | 25 | 0 | 861484.0385 | 576198.7975 | 334506.9444 | 240845
PGL_Residential_Multi-Family_Partner Trade Ally Rebate_Steam Boiler_>=300MBH, <1,500, >=81% AFUE_MF | Steam Boiler_>=300MBH, <1,500, >=81% AFUE_MF | PGL | Residential | Multi-Family | Partner Trade Ally Rebate | Steam Boiler | >=300MBH, <1,500, >=81% AFUE | MF | 1 | 4.4.10 | MBH | 0 | 0 | 0 | 0 | CI-HVC-BOIL-V11-240101 |  | 0.63885 | 0.63885 | 0.63885 | 0.63885 | 87% | 87% | 87% | 87% | 0 | 0 | 0 | 0 | 0 | 87% | 87% | 88% | 88% | 87% | 87% | 87% | 87% |  |  | 0.63885 |  | 0 | 0 |  |  | 0.42051 | n/a | 0 | 0 | 0 |  |  | 0.41012 | Updated baseline and efficient boiler efficiency ratings. | 0 | 0 |  |  | 0.41012 |  | 0 | 0 | 0 | 0 | 0 | 0 | 0 | NA |  | 0 | 0 | 0 | 0 | 0 | 0 | 0 | 0 | 25 | 0 | 0 | 0 | 0 | 0 | 0 | 0 | 0 | 0 | 0 | 0 | 0 | 0 | 25 | 0 | 0 | 0 | 0 | 0
PGL_Residential_Multi-Family_Partner Trade Ally Rebate_Steam Boiler Averaging Controls_0_MF | Steam Boiler Averaging Controls_0_MF | PGL | Residential | Multi-Family | Partner Trade Ally Rebate | Steam Boiler Averaging Controls | 0 | MF | 1 | 4.4.36 | living unit | 950 | 850 | 750 | 550 | CI-HVC-SBAC-V03-230101 |  | 83.05 | 83.05 | 83.05 | 83.05 | 87% | 87% | 87% | 87% | 68640.825 | 61415.475 | 54190.125 | 39739.425 | 223985.85 | 87% | 87% | 88% | 88% | 87% | 87% | 87% | 87% |  |  | 83.05 |  | 68640.825 | 0 |  |  | 83.05 | n/a | 61415.475 | 61415.475 | 0 |  |  | 83.05 |  | 54190.125 | 0 |  |  | 83.05 |  | 39739.425 | 0 | 68640.825 | 61415.475 | 54190.125 | 39739.425 | 223985.85 | NA |  | 68640.825 | 61415.475 | 54190.125 | 39739.425 | 0 | 0 | 0 | 0 | 20 | 0 | 1372816.5 | 1228309.5 | 1083802.5 | 794788.5 | 68640.825 | 61415.475 | 54190.125 | 39739.425 | 0 | 0 | 0 | 0 | 20 | 0 | 1372816.5 | 1228309.5 | 1083802.5 | 794788.5
PGL_Residential_Multi-Family_Partner Trade Ally Rebate_Steam Traps_HVAC Repair/Rep - Audit_MF | Steam Traps_HVAC Repair/Rep - Audit_MF | PGL | Residential | Multi-Family | Partner Trade Ally Rebate | Steam Traps | HVAC Repair/Rep - Audit | MF | 1 | 4.4.16 | each | 1140 | 1020 | 900 | 660 | CI-HVC-STRE-V10-240101 |  | 197.033 | 197.033 | 197.033 | 197.033 | 87% | 87% | 87% | 87% | 195417.296 | 174847.0543 | 154276.8126 | 113136.3292 | 637677.4921 | 87% | 87% | 88% | 88% | 87% | 87% | 87% | 87% |  |  | 197.033 |  | 195417.296 | 0 |  |  | 197.033 | Updated inputs for Commercial LPS Space Heating and Industrial/Process Low Pressure | 174847.0543 | 174847.0543 | 0 |  |  | 197.033 | n/a - costs only. | 154276.8126 | 0 |  |  | 197.033 |  | 113136.3292 | 0 | 195417.296 | 174847.0543 | 154276.8126 | 113136.3292 | 637677.4921 | NA |  | 195417.296 | 174847.0543 | 154276.8126 | 113136.3292 | 0 | 0 | 0 | 0 | 6 | 0 | 1172503.7758 | 1049082.3257 | 925660.8756 | 678817.9755 | 195417.296 | 174847.0543 | 154276.8126 | 113136.3292 | 0 | 0 | 0 | 0 | 6 | 0 | 1172503.7758 | 1049082.3257 | 925660.8756 | 678817.9755
PGL_Residential_Multi-Family_Partner Trade Ally Rebate_Steam Traps_HVAC Repair/Rep - No Audit_MF | Steam Traps_HVAC Repair/Rep - No Audit_MF | PGL | Residential | Multi-Family | Partner Trade Ally Rebate | Steam Traps | HVAC Repair/Rep - No Audit | MF | 1 | 4.4.16 | each | 380 | 340 | 300 | 220 | CI-HVC-STRE-V10-240101 |  | 53.1989 | 53.1989 | 53.1989 | 53.1989 | 87% | 87% | 87% | 87% | 17587.5566 | 15736.2349 | 13884.9131 | 10182.2696 | 57390.9743 | 87% | 87% | 88% | 88% | 87% | 87% | 87% | 87% |  |  | 53.1989 |  | 17587.5566 | 0 |  |  | 53.1989 | Updated inputs for Commercial LPS Space Heating and Industrial/Process Low Pressure | 15736.2349 | 15736.2349 | 0 |  |  | 53.1989 | n/a - costs only. | 13884.9131 | 0 |  |  | 53.1989 |  | 10182.2696 | 0 | 17587.5566 | 15736.2349 | 13884.9131 | 10182.2696 | 57390.9743 | NA |  | 17587.5566 | 15736.2349 | 13884.9131 | 10182.2696 | 0 | 0 | 0 | 0 | 6 | 0 | 105525.3398 | 94417.4093 | 83309.4788 | 61093.6178 | 17587.5566 | 15736.2349 | 13884.9131 | 10182.2696 | 0 | 0 | 0 | 0 | 6 | 0 | 105525.3398 | 94417.4093 | 83309.4788 | 61093.6178
PGL_Residential_Multi-Family_Partner Trade Ally Rebate_Steam Traps_Industrial/Process Audit - psig ≤ 15_MF | Steam Traps_Industrial/Process Audit - psig ≤ 15_MF | PGL | Residential | Multi-Family | Partner Trade Ally Rebate | Steam Traps | Industrial/Process Audit - psig ≤ 15 | MF | 1 | 4.4.16 | each | 0 | 0 | 0 | 0 | CI-HVC-STRE-V10-240101 |  | 158.2123 | 158.2123 | 158.2123 | 158.2123 | 87% | 87% | 87% | 87% | 0 | 0 | 0 | 0 | 0 | 87% | 87% | 88% | 88% | 87% | 87% | 87% | 87% |  |  | 158.2123 |  | 0 | 0 |  |  | 321.5561 | Updated inputs for Commercial LPS Space Heating and Industrial/Process Low Pressure | 0 | 0 | 0 |  |  | 321.5561 | n/a - costs only. | 0 | 0 |  |  | 321.5561 |  | 0 | 0 | 0 | 0 | 0 | 0 | 0 | NA |  | 0 | 0 | 0 | 0 | 0 | 0 | 0 | 0 | 6 | 0 | 0 | 0 | 0 | 0 | 0 | 0 | 0 | 0 | 0 | 0 | 0 | 0 | 6 | 0 | 0 | 0 | 0 | 0
PGL_Residential_Multi-Family_Partner Trade Ally Rebate_Steam Traps_Industrial/Process Audit - 15 < psig < 30_MF | Steam Traps_Industrial/Process Audit - 15 < psig < 30_MF | PGL | Residential | Multi-Family | Partner Trade Ally Rebate | Steam Traps | Industrial/Process Audit - 15 < psig < 30 | MF | 1 | 4.4.16 | each | 0 | 0 | 0 | 0 | CI-HVC-STRE-V10-240101 |  | 152.0552 | 152.0552 | 152.0552 | 152.0552 | 87% | 87% | 87% | 87% | 0 | 0 | 0 | 0 | 0 | 87% | 87% | 88% | 88% | 87% | 87% | 87% | 87% |  |  | 152.0552 |  | 0 | 0 |  |  | 152.0552 | Updated inputs for Commercial LPS Space Heating and Industrial/Process Low Pressure | 0 | 0 | 0 |  |  | 152.0552 | n/a - costs only. | 0 | 0 |  |  | 152.0552 |  | 0 | 0 | 0 | 0 | 0 | 0 | 0 | NA |  | 0 | 0 | 0 | 0 | 0 | 0 | 0 | 0 | 6 | 0 | 0 | 0 | 0 | 0 | 0 | 0 | 0 | 0 | 0 | 0 | 0 | 0 | 6 | 0 | 0 | 0 | 0 | 0
PGL_Residential_Multi-Family_Partner Trade Ally Rebate_Steam Traps_Industrial/Process Audit - 30 ≤ psig < 75_MF | Steam Traps_Industrial/Process Audit - 30 ≤ psig < 75_MF | PGL | Residential | Multi-Family | Partner Trade Ally Rebate | Steam Traps | Industrial/Process Audit - 30 ≤ psig < 75 | MF | 1 | 4.4.16 | each | 0 | 0 | 0 | 0 | CI-HVC-STRE-V10-240101 |  | 557.0755 | 557.0755 | 557.0755 | 557.0755 | 87% | 87% | 87% | 87% | 0 | 0 | 0 | 0 | 0 | 87% | 87% | 88% | 88% | 87% | 87% | 87% | 87% |  |  | 557.0755 |  | 0 | 0 |  |  | 557.0755 | Updated inputs for Commercial LPS Space Heating and Industrial/Process Low Pressure | 0 | 0 | 0 |  |  | 557.0755 | n/a - costs only. | 0 | 0 |  |  | 557.0755 |  | 0 | 0 | 0 | 0 | 0 | 0 | 0 | NA |  | 0 | 0 | 0 | 0 | 0 | 0 | 0 | 0 | 6 | 0 | 0 | 0 | 0 | 0 | 0 | 0 | 0 | 0 | 0 | 0 | 0 | 0 | 6 | 0 | 0 | 0 | 0 | 0
PGL_Residential_Multi-Family_Partner Trade Ally Rebate_Steam Traps_Industrial/Process Audit - 75 ≤ psig < 125_MF | Steam Traps_Industrial/Process Audit - 75 ≤ psig < 125_MF | PGL | Residential | Multi-Family | Partner Trade Ally Rebate | Steam Traps | Industrial/Process Audit - 75 ≤ psig < 125 | MF | 1 | 4.4.16 | each | 0 | 0 | 0 | 0 | CI-HVC-STRE-V10-240101 |  | 1053.6645 | 1053.6645 | 1053.6645 | 1053.6645 | 87% | 87% | 87% | 87% | 0 | 0 | 0 | 0 | 0 | 87% | 87% | 88% | 88% | 87% | 87% | 87% | 87% |  |  | 1053.6645 |  | 0 | 0 |  |  | 1053.6645 | Updated inputs for Commercial LPS Space Heating and Industrial/Process Low Pressure | 0 | 0 | 0 |  |  | 1053.6645 | n/a - costs only. | 0 | 0 |  |  | 1053.6645 |  | 0 | 0 | 0 | 0 | 0 | 0 | 0 | NA |  | 0 | 0 | 0 | 0 | 0 | 0 | 0 | 0 | 6 | 0 | 0 | 0 | 0 | 0 | 0 | 0 | 0 | 0 | 0 | 0 | 0 | 0 | 6 | 0 | 0 | 0 | 0 | 0
PGL_Residential_Multi-Family_Partner Trade Ally Rebate_Steam Traps_Industrial/Process Audit - 125 ≤ psig < 175_MF | Steam Traps_Industrial/Process Audit - 125 ≤ psig < 175_MF | PGL | Residential | Multi-Family | Partner Trade Ally Rebate | Steam Traps | Industrial/Process Audit - 125 ≤ psig < 175 | MF | 1 | 4.4.16 | each | 0 | 0 | 0 | 0 | CI-HVC-STRE-V10-240101 |  | 1471.0233 | 1471.0233 | 1471.0233 | 1471.0233 | 87% | 87% | 87% | 87% | 0 | 0 | 0 | 0 | 0 | 87% | 87% | 88% | 88% | 87% | 87% | 87% | 87% |  |  | 1471.0233 |  | 0 | 0 |  |  | 1471.0233 | Updated inputs for Commercial LPS Space Heating and Industrial/Process Low Pressure | 0 | 0 | 0 |  |  | 1471.0233 | n/a - costs only. | 0 | 0 |  |  | 1471.0233 |  | 0 | 0 | 0 | 0 | 0 | 0 | 0 | NA |  | 0 | 0 | 0 | 0 | 0 | 0 | 0 | 0 | 6 | 0 | 0 | 0 | 0 | 0 | 0 | 0 | 0 | 0 | 0 | 0 | 0 | 0 | 6 | 0 | 0 | 0 | 0 | 0
PGL_Residential_Multi-Family_Partner Trade Ally Rebate_Steam Traps_Industrial/Process Audit - 175 ≤ psig < 250_MF | Steam Traps_Industrial/Process Audit - 175 ≤ psig < 250_MF | PGL | Residential | Multi-Family | Partner Trade Ally Rebate | Steam Traps | Industrial/Process Audit - 175 ≤ psig < 250 | MF | 1 | 4.4.16 | each | 0 | 0 | 0 | 0 | CI-HVC-STRE-V10-240101 |  | 1986.7916 | 1986.7916 | 1986.7916 | 1986.7916 | 87% | 87% | 87% | 87% | 0 | 0 | 0 | 0 | 0 | 87% | 87% | 88% | 88% | 87% | 87% | 87% | 87% |  |  | 1986.7916 |  | 0 | 0 |  |  | 1986.7916 | Updated inputs for Commercial LPS Space Heating and Industrial/Process Low Pressure | 0 | 0 | 0 |  |  | 1986.7916 | n/a - costs only. | 0 | 0 |  |  | 1986.7916 |  | 0 | 0 | 0 | 0 | 0 | 0 | 0 | NA |  | 0 | 0 | 0 | 0 | 0 | 0 | 0 | 0 | 6 | 0 | 0 | 0 | 0 | 0 | 0 | 0 | 0 | 0 | 0 | 0 | 0 | 0 | 6 | 0 | 0 | 0 | 0 | 0
PGL_Residential_Multi-Family_Partner Trade Ally Rebate_Steam Traps_Industrial/Process Audit - 250 ≤ psig_MF | Steam Traps_Industrial/Process Audit - 250 ≤ psig_MF | PGL | Residential | Multi-Family | Partner Trade Ally Rebate | Steam Traps | Industrial/Process Audit - 250 ≤ psig | MF | 1 | 4.4.16 | each | 0 | 0 | 0 | 0 | CI-HVC-STRE-V10-240101 |  | 2544.9291 | 2544.9291 | 2544.9291 | 2544.9291 | 87% | 87% | 87% | 87% | 0 | 0 | 0 | 0 | 0 | 87% | 87% | 88% | 88% | 87% | 87% | 87% | 87% |  |  | 2544.9291 |  | 0 | 0 |  |  | 2544.9291 | Updated inputs for Commercial LPS Space Heating and Industrial/Process Low Pressure | 0 | 0 | 0 |  |  | 2544.9291 | n/a - costs only. | 0 | 0 |  |  | 2544.9291 |  | 0 | 0 | 0 | 0 | 0 | 0 | 0 | NA |  | 0 | 0 | 0 | 0 | 0 | 0 | 0 | 0 | 6 | 0 | 0 | 0 | 0 | 0 | 0 | 0 | 0 | 0 | 0 | 0 | 0 | 0 | 6 | 0 | 0 | 0 | 0 | 0
PGL_Residential_Multi-Family_Partner Trade Ally Rebate_Steam Traps_Test_MF | Steam Traps_Test_MF | PGL | Residential | Multi-Family | Partner Trade Ally Rebate | Steam Traps | Test | MF | 1 | 0 | each | 38 | 34 | 30 | 22 | 0 |  | 0 | 0 | 0 | 0 | 87% | 87% | 87% | 87% | 0 | 0 | 0 | 0 | 0 | 87% | 87% | 88% | 88% | 87% | 87% | 87% | 87% |  |  | 0 |  | 0 | 0 |  |  | 0 | n/a | 0 | 0 | 0 |  |  | 0 |  | 0 | 0 |  |  | 0 |  | 0 | 0 | 0 | 0 | 0 | 0 | 0 | NA |  | 0 | 0 | 0 | 0 | 0 | 0 | 0 | 0 | 3 | 0 | 0 | 0 | 0 | 0 | 0 | 0 | 0 | 0 | 0 | 0 | 0 | 0 | 3 | 0 | 0 | 0 | 0 | 0
PGL_Residential_Multi-Family_Partner Trade Ally Rebate_Condensate Tank Insulation_0_MF/CI/SMB | Condensate Tank Insulation_0_MF/CI/SMB | PGL | Residential | Multi-Family | Partner Trade Ally Rebate | Condensate Tank Insulation | 0 | MF/CI/SMB | 1 | 4.3.12 | sqft | 550 | 550 | 550 | 550 | CI-HWE-TKIN-V03-240101 |  | 16.7462 | 16.7462 | 16.7462 | 16.7462 | 87% | 87% | 87% | 87% | 8013.0555 | 8013.0555 | 8013.0555 | 8013.0555 | 32052.2221 | 87% | 87% | 88% | 88% | 87% | 87% | 87% | 87% |  |  | 16.7462 |  | 8013.0555 | 0 |  |  | 16.7462 | n/a | 8013.0555 | 8013.0555 | 0 |  |  | 16.7462 |  | 8013.0555 | 0 |  |  | 16.7462 |  | 8013.0555 | 0 | 8013.0555 | 8013.0555 | 8013.0555 | 8013.0555 | 32052.2221 | NA |  | 8013.0555 | 8013.0555 | 8013.0555 | 8013.0555 | 0 | 0 | 0 | 0 | 15 | 0 | 120195.8328 | 120195.8328 | 120195.8328 | 120195.8328 | 8013.0555 | 8013.0555 | 8013.0555 | 8013.0555 | 0 | 0 | 0 | 0 | 15 | 0 | 120195.8328 | 120195.8328 | 120195.8328 | 120195.8328
PGL_Residential_Multi-Family_Partner Trade Ally Rebate_Linkageless Controls_0_MF | Linkageless Controls_0_MF | PGL | Residential | Multi-Family | Partner Trade Ally Rebate | Linkageless Controls | 0 | MF | 1 | 4.4.21 | MBH | 5000 | 5000 | 5000 | 5000 | CI-HVC-LBC-V06-220101 |  | 0.63181 | 0.63181 | 0.63181 | 0.63181 | 87% | 87% | 87% | 87% | 2748.388 | 2748.388 | 2748.388 | 2748.388 | 10993.552 | 87% | 87% | 88% | 88% | 87% | 87% | 87% | 87% |  |  | 0.63181 |  | 2748.388 | 0 |  |  | 0.63181 | n/a | 2748.388 | 2748.388 | 0 |  |  | 0.63181 |  | 2748.388 | 0 |  |  | 0.63181 |  | 2748.388 | 0 | 2748.388 | 2748.388 | 2748.388 | 2748.388 | 10993.552 | NA |  | 2748.388 | 2748.388 | 2748.388 | 2748.388 | 0 | 0 | 0 | 0 | 20 | 0 | 54967.76 | 54967.76 | 54967.76 | 54967.76 | 2748.388 | 2748.388 | 2748.388 | 2748.388 | 0 | 0 | 0 | 0 | 20 | 0 | 54967.76 | 54967.76 | 54967.76 | 54967.76
PGL_Residential_Multi-Family_Partner Trade Ally Rebate_On Demand DHW Circulation System_0_MF | On Demand DHW Circulation System_0_MF | PGL | Residential | Multi-Family | Partner Trade Ally Rebate | On Demand DHW Circulation System | 0 | MF | 1 | 4.3.8 | living unit | 475 | 425 | 375 | 275 | CI-HWE-CDHW-V06-240101 |  | 62.6871 | 62.6871 | 62.6871 | 62.6871 | 87% | 87% | 87% | 87% | 25905.4443 | 23178.5554 | 20451.6666 | 14997.8888 | 84533.5551 | 87% | 87% | 88% | 88% | 87% | 87% | 87% | 87% |  |  | 62.6871 |  | 25905.4443 | 0 |  |  | 62.6871 | Updated inputs to new multifamily assumptions ; Errata - updated reduction(%) in total operating hours for normal and low occupancy period | 23178.5554 | 23178.5554 | 0 |  |  | 62.6871 | Updated reduction(%) in total operating hours for normal and low occupancy period. | 20451.6666 | 0 |  |  | 62.6871 |  | 14997.8888 | 0 | 25905.4443 | 23178.5554 | 20451.6666 | 14997.8888 | 84533.5551 | NA |  | 25905.4443 | 23178.5554 | 20451.6666 | 14997.8888 | 0 | 0 | 0 | 0 | 15 | 0 | 388581.6646 | 347678.3314 | 306774.9983 | 224968.3321 | 25905.4443 | 23178.5554 | 20451.6666 | 14997.8888 | 0 | 0 | 0 | 0 | 15 | 0 | 388581.6646 | 347678.3314 | 306774.9983 | 224968.3321
PGL_Residential_Multi-Family_Partner Trade Ally Rebate_Modulating Commercial Gas Clothes Dryer_Hotels & Hospitals_CI | Modulating Commercial Gas Clothes Dryer_Hotels & Hospitals_CI | PGL | Residential | Multi-Family | Partner Trade Ally Rebate | Modulating Commercial Gas Clothes Dryer | Hotels & Hospitals | CI | 1 | 4.8.4 | each | 0 | 0 | 0 | 0 | CI-MSC-MODD-V02-230101 |  | 649.26 | 649.26 | 649.26 | 649.26 | 87% | 87% | 87% | 87% | 0 | 0 | 0 | 0 | 0 | 87% | 87% | 88% | 88% | 87% | 87% | 87% | 87% |  |  | 649.26 |  | 0 | 0 |  |  | 649.26 | Updated measure lifetime. | 0 | 0 | 0 |  |  | 649.26 |  | 0 | 0 |  |  | 649.26 |  | 0 | 0 | 0 | 0 | 0 | 0 | 0 | NA |  | 0 | 0 | 0 | 0 | 0 | 0 | 0 | 0 | 10 | 0 | 0 | 0 | 0 | 0 | 0 | 0 | 0 | 0 | 0 | 0 | 0 | 0 | 10 | 0 | 0 | 0 | 0 | 0
PGL_Residential_Multi-Family_Partner Trade Ally Rebate_Modulating Commercial Gas Clothes Dryer_Laundromat & MF Dorms_MF/SMB | Modulating Commercial Gas Clothes Dryer_Laundromat & MF Dorms_MF/SMB | PGL | Residential | Multi-Family | Partner Trade Ally Rebate | Modulating Commercial Gas Clothes Dryer | Laundromat & MF Dorms | MF/SMB | 1 | 4.8.4 | each | 1 | 1 | 1 | 1 | CI-MSC-MODD-V02-230101 |  | 230.13 | 230.13 | 230.13 | 230.13 | 87% | 87% | 87% | 87% | 200.2131 | 200.2131 | 200.2131 | 200.2131 | 800.8524 | 87% | 87% | 88% | 88% | 87% | 87% | 87% | 87% |  |  | 230.13 |  | 200.2131 | 0 |  |  | 230.13 | Updated measure lifetime. | 200.2131 | 200.2131 | 0 |  |  | 230.13 |  | 200.2131 | 0 |  |  | 230.13 |  | 200.2131 | 0 | 200.2131 | 200.2131 | 200.2131 | 200.2131 | 800.8524 | NA |  | 200.2131 | 200.2131 | 200.2131 | 200.2131 | 0 | 0 | 0 | 0 | 10 | 0 | 2002.131 | 2002.131 | 2002.131 | 2002.131 | 200.2131 | 200.2131 | 200.2131 | 200.2131 | 0 | 0 | 0 | 0 | 10 | 0 | 2002.131 | 2002.131 | 2002.131 | 2002.131
PGL_Residential_Multi-Family_Partner Trade Ally Rebate_Dock Door Seals_0_CI | Dock Door Seals_0_CI | PGL | Residential | Multi-Family | Partner Trade Ally Rebate | Dock Door Seals | 0 | CI | 1 | 0 | each | 8 | 7 | 6 | 4 | 0 |  | 234.9483 | 234.9483 | 234.9483 | 234.9483 | 87% | 87% | 87% | 87% | 1635.2399 | 1430.8349 | 1226.4299 | 817.6199 | 5110.1246 | 87% | 87% | 88% | 88% | 87% | 87% | 87% | 87% |  |  | 234.9483 |  | 1635.2399 | 0 |  |  | 234.9483 | n/a | 1430.8349 | 1430.8349 | 0 |  |  | 234.9483 |  | 1226.4299 | 0 |  |  | 234.9483 |  | 817.6199 | 0 | 1635.2399 | 1430.8349 | 1226.4299 | 817.6199 | 5110.1246 | NA |  | 1635.2399 | 1430.8349 | 1226.4299 | 817.6199 | 0 | 0 | 0 | 0 | 20 | 0 | 32704.7974 | 28616.6977 | 24528.598 | 16352.3987 | 1635.2399 | 1430.8349 | 1226.4299 | 817.6199 | 0 | 0 | 0 | 0 | 20 | 0 | 32704.7974 | 28616.6977 | 24528.598 | 16352.3987
PGL_Residential_Multi-Family_Partner Trade Ally Rebate_DCV - Kitchen_0_MF/CI | DCV - Kitchen_0_MF/CI | PGL | Residential | Multi-Family | Partner Trade Ally Rebate | DCV - Kitchen | 0 | MF/CI | 1 | 4.2.16 | HP | 0 | 0 | 0 | 0 | CI-FSE-VENT-V06-240101 |  | 774 | 774 | 774 | 774 | 87% | 87% | 87% | 87% | 0 | 0 | 0 | 0 | 0 | 87% | 87% | 88% | 88% | 87% | 87% | 87% | 87% |  |  | 774 |  | 0 | 0 |  |  | 774 | n/a | 0 | 0 | 0 |  |  | 774 | n/a - HP assumed in units of participation. | 0 | 0 |  |  | 774 |  | 0 | 0 | 0 | 0 | 0 | 0 | 0 | NA |  | 0 | 0 | 0 | 0 | 0 | 0 | 0 | 0 | 20 | 0 | 0 | 0 | 0 | 0 | 0 | 0 | 0 | 0 | 0 | 0 | 0 | 0 | 20 | 0 | 0 | 0 | 0 | 0
PGL_Residential_Multi-Family_Custom Rebate_Custom_0_MF | Custom_0_MF | PGL | Residential | Multi-Family | Custom Rebate | Custom | 0 | MF | 0 | 0 | therm | 84151 | 63113.25 | 63113.25 | 42075.5 | 0 |  | 1 | 1 | 1 | 1 | 87% | 87% | 87% | 87% | 73211.37 | 54908.5275 | 54908.5275 | 36605.685 | 219634.11 | 87% | 87% | 87% | 87% | 87% | 87% | 87% | 87% |  |  | 1 |  | 73211.37 | 0 |  |  | 1 | n/a | 54908.5275 | 54908.5275 | 0 |  |  | 1 |  | 54908.5275 | 0 |  |  | 1 |  | 36605.685 | 0 | 73211.37 | 54908.5275 | 54908.5275 | 36605.685 | 219634.11 | NA |  | 73211.37 | 54908.5275 | 54908.5275 | 36605.685 | 0 | 0 | 0 | 0 | 15 | 0 | 1098170.55 | 823627.9125 | 823627.9125 | 549085.275 | 73211.37 | 54908.5275 | 54908.5275 | 36605.685 | 0 | 0 | 0 | 0 | 15 | 0 | 1098170.55 | 823627.9125 | 823627.9125 | 549085.275
PGL_Income Eligible_Multi-Family_Whole Building - DI_Unit Visit_0_MF | Unit Visit_0_MF | PGL | Income Eligible | Multi-Family | Whole Building - DI | Unit Visit | 0 | MF | 1 | 0 | units | 1800 | 2300 | 2800 | 3300 | 0 |  | 0 | 0 | 0 | 0 | 100% | 100% | 100% | 100% | 0 | 0 | 0 | 0 | 0 | 100% | 100% | 100% | 100% | 100% | 100% | 100% | 100% |  |  | 0 |  | 0 | 0 |  |  | 0 | n/a | 0 | 0 | 0 |  |  | 0 |  | 0 | 0 |  |  | 0 |  | 0 | 0 | 0 | 0 | 0 | 0 | 0 | NA |  | 0 | 0 | 0 | 0 | 0 | 0 | 0 | 0 | 1 | 0 | 0 | 0 | 0 | 0 | 0 | 0 | 0 | 0 | 0 | 0 | 0 | 0 | 1 | 0 | 0 | 0 | 0 | 0
PGL_Income Eligible_Multi-Family_Whole Building - DI_Programmable Thermostat_Furnace (DI)_MF | Programmable Thermostat_Furnace (DI)_MF | PGL | Income Eligible | Multi-Family | Whole Building - DI | Programmable Thermostat | Furnace (DI) | MF | 1 | 5.3.11 | each | 99 | 127 | 154 | 182 | RS-HVC-PROG-V08-220101 |  | 40.5015 | 40.5015 | 40.5015 | 40.5015 | 100% | 100% | 100% | 100% | 4009.6485 | 5143.6905 | 6237.231 | 7371.273 | 22761.843 | 100% | 100% | 100% | 100% | 100% | 100% | 100% | 100% |  |  | 40.5015 |  | 4009.6485 | 0 |  |  | 40.5015 | n/a | 5143.6905 | 5143.6905 | 0 |  |  | 40.5015 |  | 6237.231 | 0 |  |  | 40.5015 |  | 7371.273 | 0 | 4009.6485 | 5143.6905 | 6237.231 | 7371.273 | 22761.843 | NA |  | 4009.6485 | 5143.6905 | 6237.231 | 7371.273 | 1122.7016 | 1440.2333 | 1746.4247 | 2063.9564 | 16 | 5 | 32397.9599 | 41561.0192 | 50396.8265 | 59559.8858 | 4009.6485 | 5143.6905 | 6237.231 | 7371.273 | 1122.7016 | 1440.2333 | 1746.4247 | 2063.9564 | 16 | 5 | 32397.9599 | 41561.0192 | 50396.8265 | 59559.8858
PGL_Income Eligible_Multi-Family_Whole Building - DI_Programmable Thermostat_Boiler (DI)_MF | Programmable Thermostat_Boiler (DI)_MF | PGL | Income Eligible | Multi-Family | Whole Building - DI | Programmable Thermostat | Boiler (DI) | MF | 1 | 5.3.11 | each | 0 | 0 | 0 | 0 | RS-HVC-PROG-V08-220101 |  | 59.8455 | 59.8455 | 59.8455 | 59.8455 | 100% | 100% | 100% | 100% | 0 | 0 | 0 | 0 | 0 | 100% | 100% | 100% | 100% | 100% | 100% | 100% | 100% |  |  | 59.8455 |  | 0 | 0 |  |  | 59.8455 | n/a | 0 | 0 | 0 |  |  | 59.8455 |  | 0 | 0 |  |  | 59.8455 |  | 0 | 0 | 0 | 0 | 0 | 0 | 0 | NA |  | 0 | 0 | 0 | 0 | 0 | 0 | 0 | 0 | 16 | 5 | 0 | 0 | 0 | 0 | 0 | 0 | 0 | 0 | 0 | 0 | 0 | 0 | 16 | 5 | 0 | 0 | 0 | 0
PGL_Income Eligible_Multi-Family_Whole Building - DI_Thermostat - Reprogram_Furnace (DI)_MF | Thermostat - Reprogram_Furnace (DI)_MF | PGL | Income Eligible | Multi-Family | Whole Building - DI | Thermostat - Reprogram | Furnace (DI) | MF | 1 | 5.3.11 | each | 0 | 0 | 0 | 0 | RS-HVC-PROG-V08-220101 |  | 40.5015 | 40.5015 | 40.5015 | 40.5015 | 100% | 100% | 100% | 100% | 0 | 0 | 0 | 0 | 0 | 100% | 100% | 100% | 100% | 100% | 100% | 100% | 100% |  |  | 40.5015 |  | 0 | 0 |  |  | 40.5015 | n/a | 0 | 0 | 0 |  |  | 40.5015 |  | 0 | 0 |  |  | 40.5015 |  | 0 | 0 | 0 | 0 | 0 | 0 | 0 | NA |  | 0 | 0 | 0 | 0 | 0 | 0 | 0 | 0 | 2 | 0 | 0 | 0 | 0 | 0 | 0 | 0 | 0 | 0 | 0 | 0 | 0 | 0 | 2 | 0 | 0 | 0 | 0 | 0
PGL_Income Eligible_Multi-Family_Whole Building - DI_Thermostat - Reprogram_Boiler (DI)_MF | Thermostat - Reprogram_Boiler (DI)_MF | PGL | Income Eligible | Multi-Family | Whole Building - DI | Thermostat - Reprogram | Boiler (DI) | MF | 1 | 5.3.11 | each | 0 | 0 | 0 | 0 | RS-HVC-PROG-V08-220101 |  | 59.9261 | 59.9261 | 59.9261 | 59.9261 | 100% | 100% | 100% | 100% | 0 | 0 | 0 | 0 | 0 | 100% | 100% | 100% | 100% | 100% | 100% | 100% | 100% |  |  | 59.9261 |  | 0 | 0 |  |  | 59.9261 | n/a | 0 | 0 | 0 |  |  | 59.9261 |  | 0 | 0 |  |  | 59.9261 |  | 0 | 0 | 0 | 0 | 0 | 0 | 0 | NA |  | 0 | 0 | 0 | 0 | 0 | 0 | 0 | 0 | 2 | 0 | 0 | 0 | 0 | 0 | 0 | 0 | 0 | 0 | 0 | 0 | 0 | 0 | 2 | 0 | 0 | 0 | 0 | 0
PGL_Income Eligible_Multi-Family_Whole Building - Prescriptive_Air Sealing_0_MF | Air Sealing_0_MF | PGL | Income Eligible | Multi-Family | Whole Building - Prescriptive | Air Sealing | 0 | MF | 1 | 5.6.1 | project | 180 | 230 | 280 | 330 | RS-SHL-AIRS-V13-240101 |  | 43.618 | 43.618 | 43.618 | 43.618 | 100% | 100% | 100% | 100% | 7851.2417 | 10032.1422 | 12213.0427 | 14393.9431 | 44490.3697 | 100% | 100% | 100% | 100% | 100% | 100% | 100% | 100% |  |  | 43.618 |  | 7851.2417 | 0 |  |  | 43.618 | Updated ISR | 10032.1422 | 10032.1422 | 0 |  |  | 40.9308 | Updated HDD from 5113 to 4798 and shell adjustment factor from 0.72 to 0.76. | 11460.6256 | -752.4171 |  |  | 40.9308 |  | 13507.1659 | -886.7773 | 7851.2417 | 10032.1422 | 11460.6256 | 13507.1659 | 42851.1754 | NA |  | 7851.2417 | 10032.1422 | 12213.0427 | 14393.9431 | 7800.93 | 9967.855 | 12134.78 | 14301.705 | 20 | 10 | 156521.7173 | 199999.9721 | 243478.2269 | 286956.4817 | 7851.2417 | 10032.1422 | 11460.6256 | 13507.1659 | 7800.93 | 9967.855 | 12134.78 | 14301.705 | 20 | 10 | 156521.7173 | 199999.9721 | 235954.0563 | 278088.7092
PGL_Income Eligible_Multi-Family_Whole Building - Prescriptive_Air Sealing w/ Attic Insulation_0_IE MF | Air Sealing w/ Attic Insulation_0_IE MF | PGL | Income Eligible | Multi-Family | Whole Building - Prescriptive | Air Sealing w/ Attic Insulation | 0 | IE MF | 1 | 5.6.1 | project | 360 | 460 | 560 | 660 | RS-SHL-AIRS-V13-240101 |  | 34.5455 | 34.5455 | 34.5455 | 34.5455 | 100% | 100% | 100% | 100% | 12436.3669 | 15890.9132 | 19345.4596 | 22800.0059 | 70472.7456 | 100% | 100% | 100% | 100% | 100% | 100% | 100% | 100% |  |  | 34.5455 |  | 12436.3669 | 0 |  |  | 34.5455 | Updated ISR | 15890.9132 | 15890.9132 | 0 |  |  | 34.2182 | Updated HDD from 5113 to 4798 and shell adjustment factor from 0.72 to 0.76. | 19162.166 | -183.2936 |  |  | 34.2182 |  | 22583.9813 | -216.0246 | 12436.3669 | 15890.9132 | 19162.166 | 22583.9813 | 70073.4274 | NA |  | 12436.3669 | 15890.9132 | 19345.4596 | 22800.0059 | 13043.155 | 16666.2536 | 20289.3522 | 23912.4508 | 20 | 10 | 254795.2186 | 325571.6683 | 396348.1179 | 467124.5675 | 12436.3669 | 15890.9132 | 19162.166 | 22583.9813 | 13043.155 | 16666.2536 | 20289.3522 | 23912.4508 | 20 | 10 | 254795.2186 | 325571.6683 | 394515.1822 | 464964.3218
PGL_Income Eligible_Multi-Family_Whole Building - Prescriptive_Attic Insulation_0_SF | Attic Insulation_0_SF | PGL | Income Eligible | Multi-Family | Whole Building - Prescriptive | Attic Insulation | 0 | SF | 1 | 5.6.5 | sq ft | 205685.2863 | 262820.0881 | 319954.8899 | 377089.6916 | RS-SHL-AINS-V07-240101 |  | 0.080457 | 0.080457 | 0.080457 | 0.080457 | 100% | 100% | 100% | 100% | 16548.8584 | 21145.7635 | 25742.6686 | 30339.5737 | 93776.8643 | 100% | 100% | 100% | 100% | 100% | 100% | 100% | 100% |  |  | 0.080457 |  | 16548.8584 | 0 |  |  | 0.080457 | No savings impacts with existing measure assumptions. | 21145.7635 | 21145.7635 | 0 |  |  | 0.079695 | Updated HDD from 5113 to 4798 and shell adjustment factor from 0.72 to 0.76 ; Updated measure life to 30 years. | 25498.763 | -243.9056 |  |  | 0.079695 |  | 30052.1136 | -287.4602 | 16548.8584 | 21145.7635 | 25498.763 | 30052.1136 | 93245.4985 | NA |  | 16548.8584 | 21145.7635 | 25742.6686 | 30339.5737 | 17356.3009 | 22177.4956 | 26998.6903 | 31819.885 | 30 | 10 | 512614.6019 | 655007.5469 | 797400.4918 | 939793.4368 | 16548.8584 | 21145.7635 | 25498.763 | 30052.1136 | 17356.3009 | 22177.4956 | 26998.6903 | 31819.885 | 30 | 10 | 512614.6019 | 655007.5469 | 794961.4359 | 936918.8352
PGL_Income Eligible_Multi-Family_Whole Building - Prescriptive_Door Sweep_0_IE MF | Door Sweep_0_IE MF | PGL | Income Eligible | Multi-Family | Whole Building - Prescriptive | Door Sweep | 0 | IE MF | 1 | 5.6.1 | per door | 1080 | 1380 | 1680 | 1980 | RS-SHL-AIRS-V13-240101 |  | 7.304 | 7.304 | 7.304 | 7.304 | 100% | 100% | 100% | 100% | 7888.32 | 10079.52 | 12270.72 | 14461.92 | 44700.48 | 100% | 100% | 100% | 100% | 100% | 100% | 100% | 100% |  |  | 7.304 |  | 7888.32 | 0 |  |  | 7.304 | Updated ISR | 10079.52 | 10079.52 | 0 |  |  | 7.304 | Updated HDD from 5113 to 4798 and shell adjustment factor from 0.72 to 0.76. | 12270.72 | 0 |  |  | 7.304 |  | 14461.92 | 0 | 7888.32 | 10079.52 | 12270.72 | 14461.92 | 44700.48 | NA |  | 7888.32 | 10079.52 | 12270.72 | 14461.92 | 0 | 0 | 0 | 0 | 20 | 0 | 157766.4 | 201590.4 | 245414.4 | 289238.4 | 7888.32 | 10079.52 | 12270.72 | 14461.92 | 0 | 0 | 0 | 0 | 20 | 0 | 157766.4 | 201590.4 | 245414.4 | 289238.4
PGL_Income Eligible_Multi-Family_Whole Building - Prescriptive_Weatherstripping_0_IE MF | Weatherstripping_0_IE MF | PGL | Income Eligible | Multi-Family | Whole Building - Prescriptive | Weatherstripping | 0 | IE MF | 1 | 5.6.1 | linear ft | 27540 | 35190 | 42840 | 50490 | RS-SHL-AIRS-V13-240101 |  | 0.488 | 0.488 | 0.488 | 0.488 | 100% | 100% | 100% | 100% | 13439.52 | 17172.72 | 20905.92 | 24639.12 | 76157.28 | 100% | 100% | 100% | 100% | 100% | 100% | 100% | 100% |  |  | 0.488 |  | 13439.52 | 0 |  |  | 0.488 | Updated ISR | 17172.72 | 17172.72 | 0 |  |  | 0.488 | Updated HDD from 5113 to 4798 and shell adjustment factor from 0.72 to 0.76. | 20905.92 | 0 |  |  | 0.488 |  | 24639.12 | 0 | 13439.52 | 17172.72 | 20905.92 | 24639.12 | 76157.28 | NA |  | 13439.52 | 17172.72 | 20905.92 | 24639.12 | 0 | 0 | 0 | 0 | 10 | 0 | 134395.2 | 171727.2 | 209059.2 | 246391.2 | 13439.52 | 17172.72 | 20905.92 | 24639.12 | 0 | 0 | 0 | 0 | 10 | 0 | 134395.2 | 171727.2 | 209059.2 | 246391.2
PGL_Income Eligible_Multi-Family_Whole Building - Prescriptive_A/C Cover and Gap Sealer_0_MF | A/C Cover and Gap Sealer_0_MF | PGL | Income Eligible | Multi-Family | Whole Building - Prescriptive | A/C Cover and Gap Sealer | 0 | MF | 1 | 4.4.38 | each | 720 | 920 | 1120 | 1320 | CI-HVC-CRAC-V03-230101 |  | 12.64 | 12.64 | 12.64 | 12.64 | 100% | 100% | 100% | 100% | 9100.8 | 11628.8 | 14156.8 | 16684.8 | 51571.2 | 100% | 100% | 100% | 100% | 100% | 100% | 100% | 100% |  |  | 12.64 |  | 9100.8 | 0 |  |  | 12.64 | n/a | 11628.8 | 11628.8 | 0 |  |  | 12.64 |  | 14156.8 | 0 |  |  | 12.64 |  | 16684.8 | 0 | 9100.8 | 11628.8 | 14156.8 | 16684.8 | 51571.2 | NA |  | 9100.8 | 11628.8 | 14156.8 | 16684.8 | 0 | 0 | 0 | 0 | 5 | 0 | 45504 | 58144 | 70784 | 83424 | 9100.8 | 11628.8 | 14156.8 | 16684.8 | 0 | 0 | 0 | 0 | 5 | 0 | 45504 | 58144 | 70784 | 83424
PGL_Income Eligible_Multi-Family_Whole Building - Prescriptive_Wall Insulation_0_SF | Wall Insulation_0_SF | PGL | Income Eligible | Multi-Family | Whole Building - Prescriptive | Wall Insulation | 0 | SF | 1 | 5.6.4 | sq ft | 5400 | 7200 | 8400 | 10200 | RS-SHL-WINS-V13-240101 |  | 0.10828 | 0.10828 | 0.10828 | 0.10828 | 100% | 100% | 100% | 100% | 584.6866 | 779.5821 | 909.5125 | 1104.408 | 3378.1892 | 100% | 100% | 100% | 100% | 100% | 100% | 100% | 100% |  |  | 0.10828 |  | 584.6866 | 0 |  |  | 0.10828 | No savings impacts with existing measure assumptions. | 779.5821 | 779.5821 | 0 |  |  | 0.10668 | Updated HDD from 5113 to 4798 and shell adjustment factor from 0.60 to 0.63 ; Updated measure life to 30 years. | 896.1535 | -13.359 |  |  | 0.10668 |  | 1088.1864 | -16.2216 | 584.6866 | 779.5821 | 896.1535 | 1088.1864 | 3348.6086 | NA |  | 584.6866 | 779.5821 | 909.5125 | 1104.408 | 609.9868 | 813.3158 | 948.8684 | 1152.1974 | 30 | 10 | 18046.6027 | 24062.1369 | 28072.4931 | 34088.0273 | 584.6866 | 779.5821 | 896.1535 | 1088.1864 | 609.9868 | 813.3158 | 948.8684 | 1152.1974 | 30 | 10 | 18046.6027 | 24062.1369 | 27938.9034 | 33925.8113
PGL_Income Eligible_Multi-Family_Whole Building - Prescriptive_Foundation Insulation_0_SF | Foundation Insulation_0_SF | PGL | Income Eligible | Multi-Family | Whole Building - Prescriptive | Foundation Insulation | 0 | SF | 1 | 5.6.2 | sq ft | 600 | 600 | 800 | 1000 | RS-SHL-BINS-V14-240101 |  | 0.13696 | 0.13696 | 0.13696 | 0.13696 | 100% | 100% | 100% | 100% | 82.1732 | 82.1732 | 109.5643 | 136.9554 | 410.8661 | 100% | 100% | 100% | 100% | 100% | 100% | 100% | 100% |  |  | 0.13696 |  | 82.1732 | 0 |  |  | 0.13696 | No savings impacts with existing measure assumptions. | 82.1732 | 82.1732 | 0 |  |  | 0.70171 | Updated HDD from 5113 to 4798 and shell adjustment factor from 0.60 to 0.63 ; Updated measure life to 30 years. | 561.366 | 451.8017 |  |  | 0.70171 |  | 701.7075 | 564.7521 | 82.1732 | 82.1732 | 561.366 | 701.7075 | 1427.4199 | NA |  | 82.1732 | 82.1732 | 109.5643 | 136.9554 | 445.7906 | 445.7906 | 594.3875 | 742.9844 | 30 | 10 | 9737.5451 | 9737.5451 | 12983.3934 | 16229.2418 | 82.1732 | 82.1732 | 561.366 | 701.7075 | 445.7906 | 445.7906 | 594.3875 | 742.9844 | 30 | 10 | 9737.5451 | 9737.5451 | 17501.4106 | 21876.7632
PGL_Income Eligible_Multi-Family_Whole Building - Prescriptive_Floor Insulation Above Crawlspace_0_SF | Floor Insulation Above Crawlspace_0_SF | PGL | Income Eligible | Multi-Family | Whole Building - Prescriptive | Floor Insulation Above Crawlspace | 0 | SF | 1 | 5.6.3 | sq ft | 900 | 900 | 1200 | 1500 | RS-SHL-FINS-V15-240101 |  | 0.10489 | 0.10489 | 0.10489 | 0.10489 | 100% | 100% | 100% | 100% | 94.4033 | 94.4033 | 125.8711 | 157.3388 | 472.0165 | 100% | 100% | 100% | 100% | 100% | 100% | 100% | 100% |  |  | 0.10489 |  | 94.4033 | 0 |  |  | 0.10489 | No savings impacts with existing measure assumptions. | 94.4033 | 94.4033 | 0 |  |  | 0.10177 | Updated HDD from 3079 to 2845 and shell adjustment factor from 0.60 to 0.63 ; Updated measure life to 30 years. | 122.1203 | -3.7508 |  |  | 0.10177 |  | 152.6504 | -4.6885 | 94.4033 | 94.4033 | 122.1203 | 152.6504 | 463.5772 | NA |  | 94.4033 | 94.4033 | 125.8711 | 157.3388 | 96.9779 | 96.9779 | 129.3038 | 161.6298 | 30 | 10 | 2883.5905 | 2883.5905 | 3844.7873 | 4805.9841 | 94.4033 | 94.4033 | 122.1203 | 152.6504 | 96.9779 | 96.9779 | 129.3038 | 161.6298 | 30 | 10 | 2883.5905 | 2883.5905 | 3807.2794 | 4759.0993
PGL_Income Eligible_Multi-Family_Whole Building - Prescriptive_Boiler_≥88% AFUE, <300MBh_MF | Boiler_≥88% AFUE, <300MBh_MF | PGL | Income Eligible | Multi-Family | Whole Building - Prescriptive | Boiler | ≥88% AFUE, <300MBh | MF | 1 | 4.4.10 | MBH | 2700 | 3450 | 4200 | 4950 | CI-HVC-BOIL-V11-240101 |  | 0.79095 | 0.79095 | 0.79095 | 0.79095 | 100% | 100% | 100% | 100% | 2135.5714 | 2728.7857 | 3322 | 3915.2143 | 12101.5714 | 100% | 100% | 100% | 100% | 100% | 100% | 100% | 100% |  |  | 0.79095 |  | 2135.5714 | 0 |  |  | 0.79095 | n/a | 2728.7857 | 2728.7857 | 0 |  |  | 0.79095 | Updated baseline and efficient boiler efficiency ratings. | 3322 | 0 |  |  | 0.79095 |  | 3915.2143 | 0 | 2135.5714 | 2728.7857 | 3322 | 3915.2143 | 12101.5714 | NA |  | 2135.5714 | 2728.7857 | 3322 | 3915.2143 | 0 | 0 | 0 | 0 | 25 | 0 | 53389.2857 | 68219.6429 | 83050 | 97880.3571 | 2135.5714 | 2728.7857 | 3322 | 3915.2143 | 0 | 0 | 0 | 0 | 25 | 0 | 53389.2857 | 68219.6429 | 83050 | 97880.3571
PGL_Income Eligible_Multi-Family_Whole Building - Prescriptive_Boiler_≥88% AFUE, ≥300MBh TE_MF | Boiler_≥88% AFUE, ≥300MBh TE_MF | PGL | Income Eligible | Multi-Family | Whole Building - Prescriptive | Boiler | ≥88% AFUE, ≥300MBh TE | MF | 1 | 4.4.10 | MBH | 6300 | 8050 | 9800 | 11550 | CI-HVC-BOIL-V11-240101 |  | 1.661 | 1.661 | 1.661 | 1.661 | 100% | 100% | 100% | 100% | 10464.3 | 13371.05 | 16277.8 | 19184.55 | 59297.7 | 100% | 100% | 100% | 100% | 100% | 100% | 100% | 100% |  |  | 1.661 |  | 10464.3 | 0 |  |  | 1.661 | n/a | 13371.05 | 13371.05 | 0 |  |  | 0.79095 | Updated baseline and efficient boiler efficiency ratings. | 7751.3333 | -8526.4667 |  |  | 0.79095 |  | 9135.5 | -10049.05 | 10464.3 | 13371.05 | 7751.3333 | 9135.5 | 40722.1833 | NA |  | 10464.3 | 13371.05 | 16277.8 | 19184.55 | 0 | 0 | 0 | 0 | 25 | 0 | 261607.5 | 334276.25 | 406945 | 479613.75 | 10464.3 | 13371.05 | 7751.3333 | 9135.5 | 0 | 0 | 0 | 0 | 25 | 0 | 261607.5 | 334276.25 | 193783.3333 | 228387.5
PGL_Income Eligible_Multi-Family_Whole Building - Prescriptive_Boiler Reset Controls_0_MF | Boiler Reset Controls_0_MF | PGL | Income Eligible | Multi-Family | Whole Building - Prescriptive | Boiler Reset Controls | 0 | MF | 1 | 4.4.4 | MBH | 3600 | 4600 | 5600 | 6600 | CI-HVC-BLRC-V05-240101 |  | 1.3288 | 1.3288 | 1.3288 | 1.3288 | 100% | 100% | 100% | 100% | 4783.68 | 6112.48 | 7441.28 | 8770.08 | 27107.52 | 100% | 100% | 100% | 100% | 100% | 100% | 100% | 100% |  |  | 1.3288 |  | 4783.68 | 0 |  |  | 1.3288 | n/a | 6112.48 | 6112.48 | 0 |  |  | 1.3288 |  | 7441.28 | 0 |  |  | 1.3288 |  | 8770.08 | 0 | 4783.68 | 6112.48 | 7441.28 | 8770.08 | 27107.52 | NA |  | 4783.68 | 6112.48 | 7441.28 | 8770.08 | 0 | 0 | 0 | 0 | 16 | 0 | 76538.88 | 97799.68 | 119060.48 | 140321.28 | 4783.68 | 6112.48 | 7441.28 | 8770.08 | 0 | 0 | 0 | 0 | 16 | 0 | 76538.88 | 97799.68 | 119060.48 | 140321.28
PGL_Income Eligible_Multi-Family_Whole Building - Prescriptive_Boiler Tune Up_Space Heating_MF | Boiler Tune Up_Space Heating_MF | PGL | Income Eligible | Multi-Family | Whole Building - Prescriptive | Boiler Tune Up | Space Heating | MF | 1 | 4.4.2 | MBH | 36000 | 46400 | 56000 | 66400 | CI-HVC-BLRT-V07-210101 |  | 0.46875 | 0.46875 | 0.46875 | 0.46875 | 100% | 100% | 100% | 100% | 16874.9448 | 21749.9288 | 26249.9141 | 31124.8982 | 95999.6859 | 100% | 100% | 100% | 100% | 100% | 100% | 100% | 100% |  |  | 0.46875 |  | 16874.9448 | 0 |  |  | 0.46875 | n/a | 21749.9288 | 21749.9288 | 0 |  |  | 0.46875 |  | 26249.9141 | 0 |  |  | 0.46875 |  | 31124.8982 | 0 | 16874.9448 | 21749.9288 | 26249.9141 | 31124.8982 | 95999.6859 | NA |  | 16874.9448 | 21749.9288 | 26249.9141 | 31124.8982 | 0 | 0 | 0 | 0 | 3 | 0 | 50624.8344 | 65249.7865 | 78749.7423 | 93374.6945 | 16874.9448 | 21749.9288 | 26249.9141 | 31124.8982 | 0 | 0 | 0 | 0 | 3 | 0 | 50624.8344 | 65249.7865 | 78749.7423 | 93374.6945
PGL_Income Eligible_Multi-Family_Whole Building - Prescriptive_Furnace (In Unit)_>95% AFUE_MF | Furnace (In Unit)_>95% AFUE_MF | PGL | Income Eligible | Multi-Family | Whole Building - Prescriptive | Furnace (In Unit) | >95% AFUE | MF | 1 | 5.3.7 | each | 18 | 23 | 28 | 33 | RS-HVC-GHEF-V13-240101 |  | 185.6307 | 185.6307 | 185.6307 | 185.6307 | 100% | 100% | 100% | 100% | 3341.3532 | 4269.5069 | 5197.6605 | 6125.8142 | 18934.3348 | 100% | 100% | 100% | 100% | 100% | 100% | 100% | 100% |  |  | 185.6307 |  | 3341.3532 | 0 |  |  | 185.6307 | n/a | 4269.5069 | 4269.5069 | 0 |  |  | 185.6307 | n/a - AFUE ≥ 95 eligibility tier, efficient AFUE value already 96.0% in plan. | 5197.6605 | 0 |  |  | 185.6307 |  | 6125.8142 | 0 | 3341.3532 | 4269.5069 | 5197.6605 | 6125.8142 | 18934.3348 | NA |  | 3341.3532 | 4269.5069 | 5197.6605 | 6125.8142 | 0 | 0 | 0 | 0 | 20 | 0 | 66827.0641 | 85390.1375 | 103953.2108 | 122516.2842 | 3341.3532 | 4269.5069 | 5197.6605 | 6125.8142 | 0 | 0 | 0 | 0 | 20 | 0 | 66827.0641 | 85390.1375 | 103953.2108 | 122516.2842
PGL_Income Eligible_Multi-Family_Whole Building - Prescriptive_Pipe Insulation_Hyd. Boiler Sm ≤1.25"_MF | Pipe Insulation_Hyd. Boiler Sm ≤1.25"_MF | PGL | Income Eligible | Multi-Family | Whole Building - Prescriptive | Pipe Insulation | Hyd. Boiler Sm ≤1.25" | MF | 1 | "3 - Res Pipe Insulation" worksheet | ft | 2025 | 2625 | 3150 | 3750 | 0 |  | 2.0682 | 2.0682 | 2.0682 | 2.0682 | 100% | 100% | 100% | 100% | 4188.1755 | 5429.1164 | 6514.9396 | 7755.8805 | 23888.112 | 100% | 100% | 100% | 100% | 100% | 100% | 100% | 100% |  |  | 2.0682 |  | 4188.1755 | 0 |  |  | 2.0682 | n/a | 5429.1164 | 5429.1164 | 0 |  |  | 2.0682 |  | 6514.9396 | 0 |  |  | 2.0682 |  | 7755.8805 | 0 | 4188.1755 | 5429.1164 | 6514.9396 | 7755.8805 | 23888.112 | NA |  | 4188.1755 | 5429.1164 | 6514.9396 | 7755.8805 | 0 | 0 | 0 | 0 | 15 | 0 | 62822.6323 | 81436.7456 | 97724.0947 | 116338.2079 | 4188.1755 | 5429.1164 | 6514.9396 | 7755.8805 | 0 | 0 | 0 | 0 | 15 | 0 | 62822.6323 | 81436.7456 | 97724.0947 | 116338.2079
PGL_Income Eligible_Multi-Family_Whole Building - Prescriptive_Pipe Insulation_Hyd. Boiler Med 1.25-2"_MF | Pipe Insulation_Hyd. Boiler Med 1.25-2"_MF | PGL | Income Eligible | Multi-Family | Whole Building - Prescriptive | Pipe Insulation | Hyd. Boiler Med 1.25-2" | MF | 1 | "3 - Res Pipe Insulation" worksheet | ft | 675 | 900 | 1050 | 1275 | 0 |  | 3.6035 | 3.6035 | 3.6035 | 3.6035 | 100% | 100% | 100% | 100% | 2432.3472 | 3243.1296 | 3783.6512 | 4594.4336 | 14053.5617 | 100% | 100% | 100% | 100% | 100% | 100% | 100% | 100% |  |  | 3.6035 |  | 2432.3472 | 0 |  |  | 3.6035 | n/a | 3243.1296 | 3243.1296 | 0 |  |  | 3.6035 |  | 3783.6512 | 0 |  |  | 3.6035 |  | 4594.4336 | 0 | 2432.3472 | 3243.1296 | 3783.6512 | 4594.4336 | 14053.5617 | NA |  | 2432.3472 | 3243.1296 | 3783.6512 | 4594.4336 | 0 | 0 | 0 | 0 | 15 | 0 | 36485.2082 | 48646.9442 | 56754.7683 | 68916.5043 | 2432.3472 | 3243.1296 | 3783.6512 | 4594.4336 | 0 | 0 | 0 | 0 | 15 | 0 | 36485.2082 | 48646.9442 | 56754.7683 | 68916.5043
PGL_Income Eligible_Multi-Family_Whole Building - Prescriptive_Pipe Insulation_Hyd. Boiler Large ≥2"_MF | Pipe Insulation_Hyd. Boiler Large ≥2"_MF | PGL | Income Eligible | Multi-Family | Whole Building - Prescriptive | Pipe Insulation | Hyd. Boiler Large ≥2" | MF | 1 | "3 - Res Pipe Insulation" worksheet | ft | 150 | 150 | 225 | 225 | 0 |  | 6.1868 | 6.1868 | 6.1868 | 6.1868 | 100% | 100% | 100% | 100% | 928.0174 | 928.0174 | 1392.0261 | 1392.0261 | 4640.0869 | 100% | 100% | 100% | 100% | 100% | 100% | 100% | 100% |  |  | 6.1868 |  | 928.0174 | 0 |  |  | 6.1868 | n/a | 928.0174 | 928.0174 | 0 |  |  | 6.1868 |  | 1392.0261 | 0 |  |  | 6.1868 |  | 1392.0261 | 0 | 928.0174 | 928.0174 | 1392.0261 | 1392.0261 | 4640.0869 | NA |  | 928.0174 | 928.0174 | 1392.0261 | 1392.0261 | 0 | 0 | 0 | 0 | 15 | 0 | 13920.2606 | 13920.2606 | 20880.3909 | 20880.3909 | 928.0174 | 928.0174 | 1392.0261 | 1392.0261 | 0 | 0 | 0 | 0 | 15 | 0 | 13920.2606 | 13920.2606 | 20880.3909 | 20880.3909
PGL_Income Eligible_Multi-Family_Whole Building - Prescriptive_Pipe Insulation_HW Small 1" to 2"_MF/CI/SMB | Pipe Insulation_HW Small 1" to 2"_MF/CI/SMB | PGL | Income Eligible | Multi-Family | Whole Building - Prescriptive | Pipe Insulation | HW Small 1" to 2" | MF/CI/SMB | 1 | "3 - Res Pipe Insulation" worksheet | ft | 5400 | 6900 | 8400 | 9900 | 0 |  | 2.6588 | 2.6588 | 2.6588 | 2.6588 | 100% | 100% | 100% | 100% | 14357.5961 | 18345.8172 | 22334.0384 | 26322.2595 | 81359.7112 | 100% | 100% | 100% | 100% | 100% | 100% | 100% | 100% |  |  | 2.6588 |  | 14357.5961 | 0 |  |  | 2.6588 | n/a | 18345.8172 | 18345.8172 | 0 |  |  | 2.6588 |  | 22334.0384 | 0 |  |  | 2.6588 |  | 26322.2595 | 0 | 14357.5961 | 18345.8172 | 22334.0384 | 26322.2595 | 81359.7112 | NA |  | 14357.5961 | 18345.8172 | 22334.0384 | 26322.2595 | 0 | 0 | 0 | 0 | 15 | 0 | 215363.9415 | 275187.2586 | 335010.5757 | 394833.8928 | 14357.5961 | 18345.8172 | 22334.0384 | 26322.2595 | 0 | 0 | 0 | 0 | 15 | 0 | 215363.9415 | 275187.2586 | 335010.5757 | 394833.8928
PGL_Income Eligible_Multi-Family_Whole Building - Prescriptive_Pipe Insulation_HW Medium 2.1" to 4"_MF/CI/SMB | Pipe Insulation_HW Medium 2.1" to 4"_MF/CI/SMB | PGL | Income Eligible | Multi-Family | Whole Building - Prescriptive | Pipe Insulation | HW Medium 2.1" to 4" | MF/CI/SMB | 1 | "3 - Res Pipe Insulation" worksheet | ft | 6750 | 8625 | 10500 | 12375 | 0 |  | 5.2492 | 5.2492 | 5.2492 | 5.2492 | 100% | 100% | 100% | 100% | 35432.1213 | 45274.3772 | 55116.6331 | 64958.889 | 200782.0205 | 100% | 100% | 100% | 100% | 100% | 100% | 100% | 100% |  |  | 5.2492 |  | 35432.1213 | 0 |  |  | 5.2492 | n/a | 45274.3772 | 45274.3772 | 0 |  |  | 5.2492 |  | 55116.6331 | 0 |  |  | 5.2492 |  | 64958.889 | 0 | 35432.1213 | 45274.3772 | 55116.6331 | 64958.889 | 200782.0205 | NA |  | 35432.1213 | 45274.3772 | 55116.6331 | 64958.889 | 0 | 0 | 0 | 0 | 15 | 0 | 531481.8189 | 679115.6575 | 826749.496 | 974383.3346 | 35432.1213 | 45274.3772 | 55116.6331 | 64958.889 | 0 | 0 | 0 | 0 | 15 | 0 | 531481.8189 | 679115.6575 | 826749.496 | 974383.3346
PGL_Income Eligible_Multi-Family_Whole Building - Prescriptive_Pipe Insulation_HW Large >4"_MF/CI/SMB | Pipe Insulation_HW Large >4"_MF/CI/SMB | PGL | Income Eligible | Multi-Family | Whole Building - Prescriptive | Pipe Insulation | HW Large >4" | MF/CI/SMB | 1 | "3 - Res Pipe Insulation" worksheet | ft | 0 | 0 | 0 | 0 | 0 |  | 9.0408 | 9.0408 | 9.0408 | 9.0408 | 100% | 100% | 100% | 100% | 0 | 0 | 0 | 0 | 0 | 100% | 100% | 100% | 100% | 100% | 100% | 100% | 100% |  |  | 9.0408 |  | 0 | 0 |  |  | 9.0408 | n/a | 0 | 0 | 0 |  |  | 9.0408 |  | 0 | 0 |  |  | 9.0408 |  | 0 | 0 | 0 | 0 | 0 | 0 | 0 | NA |  | 0 | 0 | 0 | 0 | 0 | 0 | 0 | 0 | 15 | 0 | 0 | 0 | 0 | 0 | 0 | 0 | 0 | 0 | 0 | 0 | 0 | 0 | 15 | 0 | 0 | 0 | 0 | 0
PGL_Income Eligible_Multi-Family_Whole Building - Prescriptive_Pipe Insulation_Steam - Small 1" to 2"_MF | Pipe Insulation_Steam - Small 1" to 2"_MF | PGL | Income Eligible | Multi-Family | Whole Building - Prescriptive | Pipe Insulation | Steam - Small 1" to 2" | MF | 1 | "3 - Res Pipe Insulation" worksheet | ft | 825 | 1050 | 1275 | 1500 | 0 |  | 3.9671 | 3.9671 | 3.9671 | 3.9671 | 100% | 100% | 100% | 100% | 3272.8551 | 4165.4519 | 5058.0487 | 5950.6456 | 18447.0013 | 100% | 100% | 100% | 100% | 100% | 100% | 100% | 100% |  |  | 3.9671 |  | 3272.8551 | 0 |  |  | 3.9671 | n/a | 4165.4519 | 4165.4519 | 0 |  |  | 3.9671 |  | 5058.0487 | 0 |  |  | 3.9671 |  | 5950.6456 | 0 | 3272.8551 | 4165.4519 | 5058.0487 | 5950.6456 | 18447.0013 | NA |  | 3272.8551 | 4165.4519 | 5058.0487 | 5950.6456 | 0 | 0 | 0 | 0 | 15 | 0 | 49092.8261 | 62481.7787 | 75870.7312 | 89259.6838 | 3272.8551 | 4165.4519 | 5058.0487 | 5950.6456 | 0 | 0 | 0 | 0 | 15 | 0 | 49092.8261 | 62481.7787 | 75870.7312 | 89259.6838
PGL_Income Eligible_Multi-Family_Whole Building - Prescriptive_Pipe Insulation_Steam - Med 2.1" to 5"_MF | Pipe Insulation_Steam - Med 2.1" to 5"_MF | PGL | Income Eligible | Multi-Family | Whole Building - Prescriptive | Pipe Insulation | Steam - Med 2.1" to 5" | MF | 1 | "3 - Res Pipe Insulation" worksheet | ft | 300 | 375 | 450 | 525 | 0 |  | 15.9545 | 15.9545 | 15.9545 | 15.9545 | 100% | 100% | 100% | 100% | 4786.3492 | 5982.9365 | 7179.5237 | 8376.111 | 26324.9204 | 100% | 100% | 100% | 100% | 100% | 100% | 100% | 100% |  |  | 15.9545 |  | 4786.3492 | 0 |  |  | 15.9545 | n/a | 5982.9365 | 5982.9365 | 0 |  |  | 15.9545 |  | 7179.5237 | 0 |  |  | 15.9545 |  | 8376.111 | 0 | 4786.3492 | 5982.9365 | 7179.5237 | 8376.111 | 26324.9204 | NA |  | 4786.3492 | 5982.9365 | 7179.5237 | 8376.111 | 0 | 0 | 0 | 0 | 15 | 0 | 71795.2374 | 89744.0468 | 107692.8561 | 125641.6655 | 4786.3492 | 5982.9365 | 7179.5237 | 8376.111 | 0 | 0 | 0 | 0 | 15 | 0 | 71795.2374 | 89744.0468 | 107692.8561 | 125641.6655
PGL_Income Eligible_Multi-Family_Whole Building - Prescriptive_Pipe Insulation_Steam - Large 5.1" to 8"_MF | Pipe Insulation_Steam - Large 5.1" to 8"_MF | PGL | Income Eligible | Multi-Family | Whole Building - Prescriptive | Pipe Insulation | Steam - Large 5.1" to 8" | MF | 1 | "3 - Res Pipe Insulation" worksheet | ft | 375 | 525 | 600 | 750 | 0 |  | 31.134 | 31.134 | 31.134 | 31.134 | 100% | 100% | 100% | 100% | 11675.2368 | 16345.3315 | 18680.3789 | 23350.4736 | 70051.4209 | 100% | 100% | 100% | 100% | 100% | 100% | 100% | 100% |  |  | 31.134 |  | 11675.2368 | 0 |  |  | 31.134 | n/a | 16345.3315 | 16345.3315 | 0 |  |  | 31.134 |  | 18680.3789 | 0 |  |  | 31.134 |  | 23350.4736 | 0 | 11675.2368 | 16345.3315 | 18680.3789 | 23350.4736 | 70051.4209 | NA |  | 11675.2368 | 16345.3315 | 18680.3789 | 23350.4736 | 0 | 0 | 0 | 0 | 15 | 0 | 175128.5523 | 245179.9732 | 280205.6837 | 350257.1046 | 11675.2368 | 16345.3315 | 18680.3789 | 23350.4736 | 0 | 0 | 0 | 0 | 15 | 0 | 175128.5523 | 245179.9732 | 280205.6837 | 350257.1046
PGL_Income Eligible_Multi-Family_Whole Building - Prescriptive_Pipe Insulation_Steam - X-Large >8"_MF | Pipe Insulation_Steam - X-Large >8"_MF | PGL | Income Eligible | Multi-Family | Whole Building - Prescriptive | Pipe Insulation | Steam - X-Large >8" | MF | 1 | "3 - Res Pipe Insulation" worksheet | ft | 150 | 150 | 225 | 225 | 0 |  | 44.8144 | 44.8144 | 44.8144 | 44.8144 | 100% | 100% | 100% | 100% | 6722.1602 | 6722.1602 | 10083.2403 | 10083.2403 | 33610.8009 | 100% | 100% | 100% | 100% | 100% | 100% | 100% | 100% |  |  | 44.8144 |  | 6722.1602 | 0 |  |  | 44.8144 | n/a | 6722.1602 | 6722.1602 | 0 |  |  | 44.8144 |  | 10083.2403 | 0 |  |  | 44.8144 |  | 10083.2403 | 0 | 6722.1602 | 6722.1602 | 10083.2403 | 10083.2403 | 33610.8009 | NA |  | 6722.1602 | 6722.1602 | 10083.2403 | 10083.2403 | 0 | 0 | 0 | 0 | 15 | 0 | 100832.4026 | 100832.4026 | 151248.604 | 151248.604 | 6722.1602 | 6722.1602 | 10083.2403 | 10083.2403 | 0 | 0 | 0 | 0 | 15 | 0 | 100832.4026 | 100832.4026 | 151248.604 | 151248.604
PGL_Income Eligible_Multi-Family_Whole Building - Prescriptive_Pipe Insulation_Steam Small Fitting_MF | Pipe Insulation_Steam Small Fitting_MF | PGL | Income Eligible | Multi-Family | Whole Building - Prescriptive | Pipe Insulation | Steam Small Fitting | MF | 1 | "3 - Res Pipe Insulation" worksheet | each | 0 | 0 | 0 | 0 | 0 |  | 1.9538 | 1.9538 | 1.9538 | 1.9538 | 100% | 100% | 100% | 100% | 0 | 0 | 0 | 0 | 0 | 100% | 100% | 100% | 100% | 100% | 100% | 100% | 100% |  |  | 1.9538 |  | 0 | 0 |  |  | 1.9538 | n/a | 0 | 0 | 0 |  |  | 1.9538 |  | 0 | 0 |  |  | 1.9538 |  | 0 | 0 | 0 | 0 | 0 | 0 | 0 | NA |  | 0 | 0 | 0 | 0 | 0 | 0 | 0 | 0 | 15 | 0 | 0 | 0 | 0 | 0 | 0 | 0 | 0 | 0 | 0 | 0 | 0 | 0 | 15 | 0 | 0 | 0 | 0 | 0
PGL_Income Eligible_Multi-Family_Whole Building - Prescriptive_Pipe Insulation_Steam Med Fitting_MF | Pipe Insulation_Steam Med Fitting_MF | PGL | Income Eligible | Multi-Family | Whole Building - Prescriptive | Pipe Insulation | Steam Med Fitting | MF | 1 | "3 - Res Pipe Insulation" worksheet | each | 135 | 173 | 210 | 248 | 0 |  | 20.1346 | 20.1346 | 20.1346 | 20.1346 | 100% | 100% | 100% | 100% | 2718.1677 | 3483.2816 | 4228.2608 | 4993.3747 | 15423.0848 | 100% | 100% | 100% | 100% | 100% | 100% | 100% | 100% |  |  | 20.1346 |  | 2718.1677 | 0 |  |  | 20.1346 | n/a | 3483.2816 | 3483.2816 | 0 |  |  | 20.1346 |  | 4228.2608 | 0 |  |  | 20.1346 |  | 4993.3747 | 0 | 2718.1677 | 3483.2816 | 4228.2608 | 4993.3747 | 15423.0848 | NA |  | 2718.1677 | 3483.2816 | 4228.2608 | 4993.3747 | 0 | 0 | 0 | 0 | 15 | 0 | 40772.5153 | 52249.2234 | 63423.9127 | 74900.6208 | 2718.1677 | 3483.2816 | 4228.2608 | 4993.3747 | 0 | 0 | 0 | 0 | 15 | 0 | 40772.5153 | 52249.2234 | 63423.9127 | 74900.6208
PGL_Income Eligible_Multi-Family_Whole Building - Prescriptive_Pipe Insulation_Steam Large Fitting_MF | Pipe Insulation_Steam Large Fitting_MF | PGL | Income Eligible | Multi-Family | Whole Building - Prescriptive | Pipe Insulation | Steam Large Fitting | MF | 1 | "3 - Res Pipe Insulation" worksheet | each | 90 | 115 | 140 | 165 | 0 |  | 66.2843 | 66.2843 | 66.2843 | 66.2843 | 100% | 100% | 100% | 100% | 5965.5846 | 7622.6914 | 9279.7983 | 10936.9051 | 33804.9793 | 100% | 100% | 100% | 100% | 100% | 100% | 100% | 100% |  |  | 66.2843 |  | 5965.5846 | 0 |  |  | 66.2843 | n/a | 7622.6914 | 7622.6914 | 0 |  |  | 66.2843 |  | 9279.7983 | 0 |  |  | 66.2843 |  | 10936.9051 | 0 | 5965.5846 | 7622.6914 | 9279.7983 | 10936.9051 | 33804.9793 | NA |  | 5965.5846 | 7622.6914 | 9279.7983 | 10936.9051 | 0 | 0 | 0 | 0 | 15 | 0 | 89483.7689 | 114340.3713 | 139196.9738 | 164053.5763 | 5965.5846 | 7622.6914 | 9279.7983 | 10936.9051 | 0 | 0 | 0 | 0 | 15 | 0 | 89483.7689 | 114340.3713 | 139196.9738 | 164053.5763
PGL_Income Eligible_Multi-Family_Whole Building - Prescriptive_Pipe Insulation_Steam X-Large Fitting_MF | Pipe Insulation_Steam X-Large Fitting_MF | PGL | Income Eligible | Multi-Family | Whole Building - Prescriptive | Pipe Insulation | Steam X-Large Fitting | MF | 1 | "3 - Res Pipe Insulation" worksheet | each | 9 | 12 | 14 | 17 | 0 |  | 113.8884 | 113.8884 | 113.8884 | 113.8884 | 100% | 100% | 100% | 100% | 1024.9955 | 1366.6607 | 1594.4374 | 1936.1026 | 5922.1962 | 100% | 100% | 100% | 100% | 100% | 100% | 100% | 100% |  |  | 113.8884 |  | 1024.9955 | 0 |  |  | 113.8884 | n/a | 1366.6607 | 1366.6607 | 0 |  |  | 113.8884 |  | 1594.4374 | 0 |  |  | 113.8884 |  | 1936.1026 | 0 | 1024.9955 | 1366.6607 | 1594.4374 | 1936.1026 | 5922.1962 | NA |  | 1024.9955 | 1366.6607 | 1594.4374 | 1936.1026 | 0 | 0 | 0 | 0 | 15 | 0 | 15374.9325 | 20499.91 | 23916.5616 | 29041.5391 | 1024.9955 | 1366.6607 | 1594.4374 | 1936.1026 | 0 | 0 | 0 | 0 | 15 | 0 | 15374.9325 | 20499.91 | 23916.5616 | 29041.5391
PGL_Income Eligible_Multi-Family_Whole Building - Prescriptive_Pipe Insulation_Steam Small Valve_MF | Pipe Insulation_Steam Small Valve_MF | PGL | Income Eligible | Multi-Family | Whole Building - Prescriptive | Pipe Insulation | Steam Small Valve | MF | 1 | "3 - Res Pipe Insulation" worksheet | each | 0 | 0 | 0 | 0 | 0 |  | 11.0285 | 11.0285 | 11.0285 | 11.0285 | 100% | 100% | 100% | 100% | 0 | 0 | 0 | 0 | 0 | 100% | 100% | 100% | 100% | 100% | 100% | 100% | 100% |  |  | 11.0285 |  | 0 | 0 |  |  | 11.0285 | n/a | 0 | 0 | 0 |  |  | 11.0285 |  | 0 | 0 |  |  | 11.0285 |  | 0 | 0 | 0 | 0 | 0 | 0 | 0 | NA |  | 0 | 0 | 0 | 0 | 0 | 0 | 0 | 0 | 15 | 0 | 0 | 0 | 0 | 0 | 0 | 0 | 0 | 0 | 0 | 0 | 0 | 0 | 15 | 0 | 0 | 0 | 0 | 0
PGL_Income Eligible_Multi-Family_Whole Building - Prescriptive_Pipe Insulation_Steam Med Valve_MF | Pipe Insulation_Steam Med Valve_MF | PGL | Income Eligible | Multi-Family | Whole Building - Prescriptive | Pipe Insulation | Steam Med Valve | MF | 1 | "3 - Res Pipe Insulation" worksheet | each | 2 | 2 | 3 | 3 | 0 |  | 67.9626 | 67.9626 | 67.9626 | 67.9626 | 100% | 100% | 100% | 100% | 135.9253 | 135.9253 | 203.8879 | 203.8879 | 679.6264 | 100% | 100% | 100% | 100% | 100% | 100% | 100% | 100% |  |  | 67.9626 |  | 135.9253 | 0 |  |  | 67.9626 | n/a | 135.9253 | 135.9253 | 0 |  |  | 67.9626 |  | 203.8879 | 0 |  |  | 67.9626 |  | 203.8879 | 0 | 135.9253 | 135.9253 | 203.8879 | 203.8879 | 679.6264 | NA |  | 135.9253 | 135.9253 | 203.8879 | 203.8879 | 0 | 0 | 0 | 0 | 15 | 0 | 2038.8792 | 2038.8792 | 3058.3188 | 3058.3188 | 135.9253 | 135.9253 | 203.8879 | 203.8879 | 0 | 0 | 0 | 0 | 15 | 0 | 2038.8792 | 2038.8792 | 3058.3188 | 3058.3188
PGL_Income Eligible_Multi-Family_Whole Building - Prescriptive_Pipe Insulation_Steam Large Valve_MF | Pipe Insulation_Steam Large Valve_MF | PGL | Income Eligible | Multi-Family | Whole Building - Prescriptive | Pipe Insulation | Steam Large Valve | MF | 1 | "3 - Res Pipe Insulation" worksheet | each | 0 | 0 | 0 | 0 | 0 |  | 133.9098 | 133.9098 | 133.9098 | 133.9098 | 100% | 100% | 100% | 100% | 0 | 0 | 0 | 0 | 0 | 100% | 100% | 100% | 100% | 100% | 100% | 100% | 100% |  |  | 133.9098 |  | 0 | 0 |  |  | 133.9098 | n/a | 0 | 0 | 0 |  |  | 133.9098 |  | 0 | 0 |  |  | 133.9098 |  | 0 | 0 | 0 | 0 | 0 | 0 | 0 | NA |  | 0 | 0 | 0 | 0 | 0 | 0 | 0 | 0 | 15 | 0 | 0 | 0 | 0 | 0 | 0 | 0 | 0 | 0 | 0 | 0 | 0 | 0 | 15 | 0 | 0 | 0 | 0 | 0
PGL_Income Eligible_Multi-Family_Whole Building - Prescriptive_Pipe Insulation_Steam X-Large Valve_MF | Pipe Insulation_Steam X-Large Valve_MF | PGL | Income Eligible | Multi-Family | Whole Building - Prescriptive | Pipe Insulation | Steam X-Large Valve | MF | 1 | "3 - Res Pipe Insulation" worksheet | each | 0 | 0 | 0 | 0 | 0 |  | 67.9626 | 67.9626 | 67.9626 | 67.9626 | 100% | 100% | 100% | 100% | 0 | 0 | 0 | 0 | 0 | 100% | 100% | 100% | 100% | 100% | 100% | 100% | 100% |  |  | 67.9626 |  | 0 | 0 |  |  | 67.9626 | n/a | 0 | 0 | 0 |  |  | 67.9626 |  | 0 | 0 |  |  | 67.9626 |  | 0 | 0 | 0 | 0 | 0 | 0 | 0 | NA |  | 0 | 0 | 0 | 0 | 0 | 0 | 0 | 0 | 15 | 0 | 0 | 0 | 0 | 0 | 0 | 0 | 0 | 0 | 0 | 0 | 0 | 0 | 15 | 0 | 0 | 0 | 0 | 0
PGL_Income Eligible_Multi-Family_Whole Building - Prescriptive_Steam Boiler_>=300MBH, <1,500, >=81% AFUE_MF | Steam Boiler_>=300MBH, <1,500, >=81% AFUE_MF | PGL | Income Eligible | Multi-Family | Whole Building - Prescriptive | Steam Boiler | >=300MBH, <1,500, >=81% AFUE | MF | 1 | 4.4.10 | MBH | 20250 | 26100 | 31500 | 37350 | CI-HVC-BOIL-V11-240101 |  | 0.63885 | 0.63885 | 0.63885 | 0.63885 | 100% | 100% | 100% | 100% | 12936.6346 | 16673.8846 | 20123.6538 | 23860.9038 | 73595.0769 | 100% | 100% | 100% | 100% | 100% | 100% | 100% | 100% |  |  | 0.63885 |  | 12936.6346 | 0 |  |  | 0.42051 | n/a | 16673.8846 | 10975.2152 | -5698.6694 |  |  | 0.41012 | Updated baseline and efficient boiler efficiency ratings. | 12918.8889 | -7204.765 |  |  | 0.41012 |  | 15318.1111 | -8542.7927 | 12936.6346 | 10975.2152 | 12918.8889 | 15318.1111 | 52148.8498 | NA |  | 12936.6346 | 16673.8846 | 20123.6538 | 23860.9038 | 0 | 0 | 0 | 0 | 25 | 0 | 323415.8654 | 416847.1154 | 503091.3462 | 596522.5962 | 12936.6346 | 10975.2152 | 12918.8889 | 15318.1111 | 0 | 0 | 0 | 0 | 25 | 0 | 323415.8654 | 274380.3797 | 322972.2222 | 382952.7778
PGL_Income Eligible_Multi-Family_Whole Building - Prescriptive_Steam Boiler_ >=1500MBH, >=82% TE_MF | Steam Boiler_ >=1500MBH, >=82% TE_MF | PGL | Income Eligible | Multi-Family | Whole Building - Prescriptive | Steam Boiler | >=1500MBH, >=82% TE | MF | 1 | 4.4.10 | MBH | 27000 | 34500 | 42000 | 49500 | CI-HVC-BOIL-V11-240101 |  | 0.85179 | 0.85179 | 0.85179 | 0.85179 | 100% | 100% | 100% | 100% | 22998.4615 | 29386.9231 | 35775.3846 | 42163.8462 | 130324.6154 | 100% | 100% | 100% | 100% | 100% | 100% | 100% | 100% |  |  | 0.85179 |  | 22998.4615 | 0 |  |  | 0.63076 | n/a | 29386.9231 | 21761.2025 | -7625.7205 |  |  | 0.41012 | Updated baseline and efficient boiler efficiency ratings. | 17225.1852 | -18550.1994 |  |  | 0.41012 |  | 20301.1111 | -21862.735 | 22998.4615 | 21761.2025 | 17225.1852 | 20301.1111 | 82285.9604 | NA |  | 22998.4615 | 29386.9231 | 35775.3846 | 42163.8462 | 0 | 0 | 0 | 0 | 25 | 0 | 574961.5385 | 734673.0769 | 894384.6154 | 1054096.1538 | 22998.4615 | 21761.2025 | 17225.1852 | 20301.1111 | 0 | 0 | 0 | 0 | 25 | 0 | 574961.5385 | 544030.0633 | 430629.6296 | 507527.7778
PGL_Income Eligible_Multi-Family_Whole Building - Prescriptive_Steam Boiler Averaging Controls_0_MF | Steam Boiler Averaging Controls_0_MF | PGL | Income Eligible | Multi-Family | Whole Building - Prescriptive | Steam Boiler Averaging Controls | 0 | MF | 1 | 4.4.36 | living unit | 180 | 230 | 280 | 330 | CI-HVC-SBAC-V03-230101 |  | 83.05 | 83.05 | 83.05 | 83.05 | 100% | 100% | 100% | 100% | 14949 | 19101.5 | 23254 | 27406.5 | 84711 | 100% | 100% | 100% | 100% | 100% | 100% | 100% | 100% |  |  | 83.05 |  | 14949 | 0 |  |  | 83.05 | n/a | 19101.5 | 19101.5 | 0 |  |  | 83.05 |  | 23254 | 0 |  |  | 83.05 |  | 27406.5 | 0 | 14949 | 19101.5 | 23254 | 27406.5 | 84711 | NA |  | 14949 | 19101.5 | 23254 | 27406.5 | 0 | 0 | 0 | 0 | 20 | 0 | 298980 | 382030 | 465080 | 548130 | 14949 | 19101.5 | 23254 | 27406.5 | 0 | 0 | 0 | 0 | 20 | 0 | 298980 | 382030 | 465080 | 548130
PGL_Income Eligible_Multi-Family_Whole Building - Prescriptive_Steam Traps_HVAC Repair/Rep - Audit_MF | Steam Traps_HVAC Repair/Rep - Audit_MF | PGL | Income Eligible | Multi-Family | Whole Building - Prescriptive | Steam Traps | HVAC Repair/Rep - Audit | MF | 1 | 4.4.16 | each | 180 | 230 | 280 | 330 | CI-HVC-STRE-V10-240101 |  | 197.033 | 197.033 | 197.033 | 197.033 | 100% | 100% | 100% | 100% | 35465.9339 | 45317.5822 | 55169.2306 | 65020.8789 | 200973.6256 | 100% | 100% | 100% | 100% | 100% | 100% | 100% | 100% |  |  | 197.033 |  | 35465.9339 | 0 |  |  | 197.033 | Updated inputs for Commercial LPS Space Heating and Industrial/Process Low Pressure | 45317.5822 | 45317.5822 | 0 |  |  | 197.033 | n/a - costs only. | 55169.2306 | 0 |  |  | 197.033 |  | 65020.8789 | 0 | 35465.9339 | 45317.5822 | 55169.2306 | 65020.8789 | 200973.6256 | NA |  | 35465.9339 | 45317.5822 | 55169.2306 | 65020.8789 | 0 | 0 | 0 | 0 | 6 | 0 | 212795.6036 | 271905.4935 | 331015.3834 | 390125.2733 | 35465.9339 | 45317.5822 | 55169.2306 | 65020.8789 | 0 | 0 | 0 | 0 | 6 | 0 | 212795.6036 | 271905.4935 | 331015.3834 | 390125.2733
PGL_Income Eligible_Multi-Family_Whole Building - Prescriptive_Steam Traps_HVAC Repair/Rep - No Audit_MF | Steam Traps_HVAC Repair/Rep - No Audit_MF | PGL | Income Eligible | Multi-Family | Whole Building - Prescriptive | Steam Traps | HVAC Repair/Rep - No Audit | MF | 1 | 4.4.16 | each | 270 | 345 | 420 | 495 | CI-HVC-STRE-V10-240101 |  | 53.1989 | 53.1989 | 53.1989 | 53.1989 | 100% | 100% | 100% | 100% | 14363.7032 | 18353.6208 | 22343.5384 | 26333.4559 | 81394.3184 | 100% | 100% | 100% | 100% | 100% | 100% | 100% | 100% |  |  | 53.1989 |  | 14363.7032 | 0 |  |  | 53.1989 | Updated inputs for Commercial LPS Space Heating and Industrial/Process Low Pressure | 18353.6208 | 18353.6208 | 0 |  |  | 53.1989 | n/a - costs only. | 22343.5384 | 0 |  |  | 53.1989 |  | 26333.4559 | 0 | 14363.7032 | 18353.6208 | 22343.5384 | 26333.4559 | 81394.3184 | NA |  | 14363.7032 | 18353.6208 | 22343.5384 | 26333.4559 | 0 | 0 | 0 | 0 | 6 | 0 | 86182.2195 | 110121.7249 | 134061.2303 | 158000.7357 | 14363.7032 | 18353.6208 | 22343.5384 | 26333.4559 | 0 | 0 | 0 | 0 | 6 | 0 | 86182.2195 | 110121.7249 | 134061.2303 | 158000.7357
PGL_Income Eligible_Multi-Family_Whole Building - Prescriptive_Steam Traps_Test_MF | Steam Traps_Test_MF | PGL | Income Eligible | Multi-Family | Whole Building - Prescriptive | Steam Traps | Test | MF | 1 | 0 | each | 0 | 0 | 0 | 0 | 0 |  | 0 | 0 | 0 | 0 | 100% | 100% | 100% | 100% | 0 | 0 | 0 | 0 | 0 | 100% | 100% | 100% | 100% | 100% | 100% | 100% | 100% |  |  | 0 |  | 0 | 0 |  |  | 0 | n/a | 0 | 0 | 0 |  |  | 0 |  | 0 | 0 |  |  | 0 |  | 0 | 0 | 0 | 0 | 0 | 0 | 0 | NA |  | 0 | 0 | 0 | 0 | 0 | 0 | 0 | 0 | 3 | 0 | 0 | 0 | 0 | 0 | 0 | 0 | 0 | 0 | 0 | 0 | 0 | 0 | 3 | 0 | 0 | 0 | 0 | 0
PGL_Income Eligible_Multi-Family_Whole Building - Prescriptive_On Demand DHW Circulation System_0_MF | On Demand DHW Circulation System_0_MF | PGL | Income Eligible | Multi-Family | Whole Building - Prescriptive | On Demand DHW Circulation System | 0 | MF | 1 | 4.3.8 | living unit | 0 | 0 | 0 | 0 | CI-HWE-CDHW-V06-240101 |  | 62.6871 | 62.6871 | 62.6871 | 62.6871 | 100% | 100% | 100% | 100% | 0 | 0 | 0 | 0 | 0 | 100% | 100% | 100% | 100% | 100% | 100% | 100% | 100% |  |  | 62.6871 |  | 0 | 0 |  |  | 62.6871 | Updated inputs to new multifamily assumptions ; Errata - updated reduction(%) in total operating hours for normal and low occupancy period | 0 | 0 | 0 |  |  | 62.6871 | Updated reduction(%) in total operating hours for normal and low occupancy period. | 0 | 0 |  |  | 62.6871 |  | 0 | 0 | 0 | 0 | 0 | 0 | 0 | NA |  | 0 | 0 | 0 | 0 | 0 | 0 | 0 | 0 | 15 | 0 | 0 | 0 | 0 | 0 | 0 | 0 | 0 | 0 | 0 | 0 | 0 | 0 | 15 | 0 | 0 | 0 | 0 | 0
PGL_Income Eligible_Multi-Family_Whole Building - Prescriptive_Energy Recovery Ventilator_0_CI | Energy Recovery Ventilator_0_CI | PGL | Income Eligible | Multi-Family | Whole Building - Prescriptive | Energy Recovery Ventilator | 0 | CI | 1 | 4.4.27 | CFM | 0 | 0 | 0 | 0 | CI-HVC-ERVE-V06-240101 |  | 0.47508 | 0.47508 | 0.47508 | 0.47508 | 100% | 100% | 100% | 100% | 0 | 0 | 0 | 0 | 0 | 100% | 100% | 100% | 100% | 100% | 100% | 100% | 100% |  |  | 0.47508 |  | 0 | 0 |  |  | 0.47508 | n/a | 0 | 0 | 0 |  |  | 0.47176 | Updated temperature on design day of outside air. | 0 | 0 |  |  | 0.47176 |  | 0 | 0 | 0 | 0 | 0 | 0 | 0 | NA |  | 0 | 0 | 0 | 0 | 0 | 0 | 0 | 0 | 15 | 0 | 0 | 0 | 0 | 0 | 0 | 0 | 0 | 0 | 0 | 0 | 0 | 0 | 15 | 0 | 0 | 0 | 0 | 0
PGL_Income Eligible_Multi-Family_MF IHWAP_Unit Visit_0_MF | Unit Visit_0_MF | PGL | Income Eligible | Multi-Family | MF IHWAP | Unit Visit | 0 | MF | 1 | 0 | 0 | 150 | 250 | 450 | 600 | 0 |  | 0 | 0 | 0 | 0 | 100% | 100% | 100% | 100% | 0 | 0 | 0 | 0 | 0 | 100% | 100% | 100% | 100% | 100% | 100% | 100% | 100% |  |  | 0 |  | 0 | 0 |  |  | 0 | n/a | 0 | 0 | 0 |  |  | 0 |  | 0 | 0 |  |  | 0 |  | 0 | 0 | 0 | 0 | 0 | 0 | 0 | NA |  | 0 | 0 | 0 | 0 | 0 | 0 | 0 | 0 | 1 | 0 | 0 | 0 | 0 | 0 | 0 | 0 | 0 | 0 | 0 | 0 | 0 | 0 | 1 | 0 | 0 | 0 | 0 | 0
PGL_Income Eligible_Multi-Family_MF IHWAP_Furnace_>95% AFUE_MF | Furnace_>95% AFUE_MF | PGL | Income Eligible | Multi-Family | MF IHWAP | Furnace | >95% AFUE | MF | 1 | 4.4.11 | each | 15 | 25 | 45 | 60 | CI-HVC-FRNC-V13-240101 |  | 236.6925 | 236.6925 | 236.6925 | 236.6925 | 100% | 100% | 100% | 100% | 3550.3875 | 5917.3125 | 10651.1625 | 14201.55 | 34320.4125 | 100% | 100% | 100% | 100% | 100% | 100% | 100% | 100% |  |  | 236.6925 |  | 3550.3875 | 0 |  |  | 236.6925 | n/a | 5917.3125 | 5917.3125 | 0 |  |  | 218.1857 | Updated baseline Furnace Annual Fuel Utilization Efficiency (AFUE) rating from 80% to 81%. | 9818.3556 | -832.8069 |  |  | 218.1857 |  | 13091.1407 | -1110.4093 | 3550.3875 | 5917.3125 | 9818.3556 | 13091.1407 | 32377.1963 | NA |  | 3550.3875 | 5917.3125 | 10651.1625 | 14201.55 | 0 | 0 | 0 | 0 | 16.5 | 0 | 58581.3937 | 97635.6562 | 175744.1812 | 234325.575 | 3550.3875 | 5917.3125 | 9818.3556 | 13091.1407 | 0 | 0 | 0 | 0 | 16.5 | 0 | 58581.3937 | 97635.6562 | 162002.8667 | 216003.8222
PGL_Income Eligible_Multi-Family_MF IHWAP_Attic Insulation_0_SF | Attic Insulation_0_SF | PGL | Income Eligible | Multi-Family | MF IHWAP | Attic Insulation | 0 | SF | 1 | 5.6.5 | sq ft | 8570.2203 | 14283.7004 | 25710.6608 | 34280.8811 | RS-SHL-AINS-V07-240101 |  | 0.080457 | 0.080457 | 0.080457 | 0.080457 | 100% | 100% | 100% | 100% | 689.5358 | 1149.2263 | 2068.6073 | 2758.1431 | 6665.5124 | 100% | 100% | 100% | 100% | 100% | 100% | 100% | 100% |  |  | 0.080457 |  | 689.5358 | 0 |  |  | 0.080457 | No savings impacts with existing measure assumptions. | 1149.2263 | 1149.2263 | 0 |  |  | 0.079695 | Updated HDD from 5113 to 4798 and shell adjustment factor from 0.72 to 0.76 ; Updated measure life to 30 years. | 2049.0077 | -19.5996 |  |  | 0.079695 |  | 2732.0103 | -26.1327 | 689.5358 | 1149.2263 | 2049.0077 | 2732.0103 | 6619.7801 | NA |  | 689.5358 | 1149.2263 | 2068.6073 | 2758.1431 | 723.1792 | 1205.2987 | 2169.5376 | 2892.7168 | 30 | 10 | 21358.9417 | 35598.2362 | 64076.8252 | 85435.767 | 689.5358 | 1149.2263 | 2049.0077 | 2732.0103 | 723.1792 | 1205.2987 | 2169.5376 | 2892.7168 | 30 | 10 | 21358.9417 | 35598.2362 | 63880.8297 | 85174.4396
PGL_Income Eligible_Multi-Family_MF IHWAP_Wall Insulation_0_SF | Wall Insulation_0_SF | PGL | Income Eligible | Multi-Family | MF IHWAP | Wall Insulation | 0 | SF | 1 | 5.6.4 | sq ft | 9000 | 15000 | 27000 | 36000 | RS-SHL-WINS-V13-240101 |  | 0.10828 | 0.10828 | 0.10828 | 0.10828 | 100% | 100% | 100% | 100% | 974.4776 | 1624.1294 | 2923.4329 | 3897.9106 | 9419.9506 | 100% | 100% | 100% | 100% | 100% | 100% | 100% | 100% |  |  | 0.10828 |  | 974.4776 | 0 |  |  | 0.10828 | No savings impacts with existing measure assumptions. | 1624.1294 | 1624.1294 | 0 |  |  | 0.10668 | Updated HDD from 5113 to 4798 and shell adjustment factor from 0.60 to 0.63 ; Updated measure life to 30 years. | 2880.4934 | -42.9395 |  |  | 0.10668 |  | 3840.6579 | -57.2527 | 974.4776 | 1624.1294 | 2880.4934 | 3840.6579 | 9319.7584 | NA |  | 974.4776 | 1624.1294 | 2923.4329 | 3897.9106 | 1016.6447 | 1694.4079 | 3049.9342 | 4066.5789 | 30 | 10 | 30077.6711 | 50129.4519 | 90233.0134 | 120310.6846 | 974.4776 | 1624.1294 | 2880.4934 | 3840.6579 | 1016.6447 | 1694.4079 | 3049.9342 | 4066.5789 | 30 | 10 | 30077.6711 | 50129.4519 | 89803.6181 | 119738.1575
PGL_Income Eligible_Multi-Family_MF IHWAP_Health & Safety_0_MF | Health & Safety_0_MF | PGL | Income Eligible | Multi-Family | MF IHWAP | Health & Safety | 0 | MF | 1 | n/a | each | 150 | 250 | 450 | 600 | n/a |  | 0 | 0 | 0 | 0 | 100% | 100% | 100% | 100% | 0 | 0 | 0 | 0 | 0 | 100% | 100% | 100% | 100% | 100% | 100% | 100% | 100% |  |  | 0 |  | 0 | 0 |  |  | 0 | n/a | 0 | 0 | 0 |  |  | 0 |  | 0 | 0 |  |  | 0 |  | 0 | 0 | 0 | 0 | 0 | 0 | 0 | NA |  | 0 | 0 | 0 | 0 | 0 | 0 | 0 | 0 | 0 | 0 | 0 | 0 | 0 | 0 | 0 | 0 | 0 | 0 | 0 | 0 | 0 | 0 | 0 | 0 | 0 | 0 | 0 | 0
PGL_Income Eligible_Multi-Family_MF IHWAP_Custom_0_MF | Custom_0_MF | PGL | Income Eligible | Multi-Family | MF IHWAP | Custom | 0 | MF | 0 | 0 | therm | 17000 | 17000 | 17000 | 17000 | 0 |  | 1 | 1 | 1 | 1 | 100% | 100% | 100% | 100% | 17000 | 17000 | 17000 | 17000 | 68000 | 100% | 100% | 100% | 100% | 100% | 100% | 100% | 100% |  |  | 1 |  | 17000 | 0 |  |  | 1 | n/a | 17000 | 17000 | 0 |  |  | 1 |  | 17000 | 0 |  |  | 1 |  | 17000 | 0 | 17000 | 17000 | 17000 | 17000 | 68000 | NA |  | 17000 | 17000 | 17000 | 17000 | 0 | 0 | 0 | 0 | 15 | 0 | 255000 | 255000 | 255000 | 255000 | 17000 | 17000 | 17000 | 17000 | 0 | 0 | 0 | 0 | 15 | 0 | 255000 | 255000 | 255000 | 255000
PGL_Income Eligible_Multi-Family_Whole Building - Public Housing_Unit Visit_0_MF | Unit Visit_0_MF | PGL | Income Eligible | Multi-Family | Whole Building - Public Housing | Unit Visit | 0 | MF | 1 | 0 | units | 1500 | 1500 | 1500 | 1500 | 0 |  | 0 | 0 | 0 | 0 | 100% | 100% | 100% | 100% | 0 | 0 | 0 | 0 | 0 | 100% | 100% | 100% | 100% | 100% | 100% | 100% | 100% |  |  | 0 |  | 0 | 0 |  |  | 0 | n/a | 0 | 0 | 0 |  |  | 0 |  | 0 | 0 |  |  | 0 |  | 0 | 0 | 0 | 0 | 0 | 0 | 0 | NA |  | 0 | 0 | 0 | 0 | 0 | 0 | 0 | 0 | 1 | 0 | 0 | 0 | 0 | 0 | 0 | 0 | 0 | 0 | 0 | 0 | 0 | 0 | 1 | 0 | 0 | 0 | 0 | 0
PGL_Income Eligible_Multi-Family_Whole Building - Public Housing_Programmable Thermostat_Furnace (DI)_MF | Programmable Thermostat_Furnace (DI)_MF | PGL | Income Eligible | Multi-Family | Whole Building - Public Housing | Programmable Thermostat | Furnace (DI) | MF | 1 | 5.3.11 | each | 83 | 83 | 83 | 83 | RS-HVC-PROG-V08-220101 |  | 40.5015 | 40.5015 | 40.5015 | 40.5015 | 100% | 100% | 100% | 100% | 3361.6245 | 3361.6245 | 3361.6245 | 3361.6245 | 13446.498 | 100% | 100% | 100% | 100% | 100% | 100% | 100% | 100% |  |  | 40.5015 |  | 3361.6245 | 0 |  |  | 40.5015 | n/a | 3361.6245 | 3361.6245 | 0 |  |  | 40.5015 |  | 3361.6245 | 0 |  |  | 40.5015 |  | 3361.6245 | 0 | 3361.6245 | 3361.6245 | 3361.6245 | 3361.6245 | 13446.498 | NA |  | 3361.6245 | 3361.6245 | 3361.6245 | 3361.6245 | 941.2549 | 941.2549 | 941.2549 | 941.2549 | 16 | 5 | 27161.926 | 27161.926 | 27161.926 | 27161.926 | 3361.6245 | 3361.6245 | 3361.6245 | 3361.6245 | 941.2549 | 941.2549 | 941.2549 | 941.2549 | 16 | 5 | 27161.926 | 27161.926 | 27161.926 | 27161.926
PGL_Income Eligible_Multi-Family_Whole Building - Public Housing_Programmable Thermostat_Boiler (DI)_MF | Programmable Thermostat_Boiler (DI)_MF | PGL | Income Eligible | Multi-Family | Whole Building - Public Housing | Programmable Thermostat | Boiler (DI) | MF | 1 | 5.3.11 | each | 0 | 0 | 0 | 0 | RS-HVC-PROG-V08-220101 |  | 59.8455 | 59.8455 | 59.8455 | 59.8455 | 100% | 100% | 100% | 100% | 0 | 0 | 0 | 0 | 0 | 100% | 100% | 100% | 100% | 100% | 100% | 100% | 100% |  |  | 59.8455 |  | 0 | 0 |  |  | 59.8455 | n/a | 0 | 0 | 0 |  |  | 59.8455 |  | 0 | 0 |  |  | 59.8455 |  | 0 | 0 | 0 | 0 | 0 | 0 | 0 | NA |  | 0 | 0 | 0 | 0 | 0 | 0 | 0 | 0 | 16 | 5 | 0 | 0 | 0 | 0 | 0 | 0 | 0 | 0 | 0 | 0 | 0 | 0 | 16 | 5 | 0 | 0 | 0 | 0
PGL_Income Eligible_Multi-Family_Whole Building - Public Housing_Thermostat - Reprogram_Boiler (DI)_MF | Thermostat - Reprogram_Boiler (DI)_MF | PGL | Income Eligible | Multi-Family | Whole Building - Public Housing | Thermostat - Reprogram | Boiler (DI) | MF | 1 | 5.3.11 | each | 0 | 0 | 0 | 0 | RS-HVC-PROG-V08-220101 |  | 59.9261 | 59.9261 | 59.9261 | 59.9261 | 100% | 100% | 100% | 100% | 0 | 0 | 0 | 0 | 0 | 100% | 100% | 100% | 100% | 100% | 100% | 100% | 100% |  |  | 59.9261 |  | 0 | 0 |  |  | 59.9261 | n/a | 0 | 0 | 0 |  |  | 59.9261 |  | 0 | 0 |  |  | 59.9261 |  | 0 | 0 | 0 | 0 | 0 | 0 | 0 | NA |  | 0 | 0 | 0 | 0 | 0 | 0 | 0 | 0 | 2 | 0 | 0 | 0 | 0 | 0 | 0 | 0 | 0 | 0 | 0 | 0 | 0 | 0 | 2 | 0 | 0 | 0 | 0 | 0
PGL_Income Eligible_Multi-Family_Whole Building - Public Housing_Thermostat - Reprogram_Furnace (DI)_MF | Thermostat - Reprogram_Furnace (DI)_MF | PGL | Income Eligible | Multi-Family | Whole Building - Public Housing | Thermostat - Reprogram | Furnace (DI) | MF | 1 | 5.3.11 | each | 0 | 0 | 0 | 0 | RS-HVC-PROG-V08-220101 |  | 40.5015 | 40.5015 | 40.5015 | 40.5015 | 100% | 100% | 100% | 100% | 0 | 0 | 0 | 0 | 0 | 100% | 100% | 100% | 100% | 100% | 100% | 100% | 100% |  |  | 40.5015 |  | 0 | 0 |  |  | 40.5015 | n/a | 0 | 0 | 0 |  |  | 40.5015 |  | 0 | 0 |  |  | 40.5015 |  | 0 | 0 | 0 | 0 | 0 | 0 | 0 | NA |  | 0 | 0 | 0 | 0 | 0 | 0 | 0 | 0 | 2 | 0 | 0 | 0 | 0 | 0 | 0 | 0 | 0 | 0 | 0 | 0 | 0 | 0 | 2 | 0 | 0 | 0 | 0 | 0
PGL_Income Eligible_Multi-Family_Whole Building - Public Housing_Air Sealing_0_MF | Air Sealing_0_MF | PGL | Income Eligible | Multi-Family | Whole Building - Public Housing | Air Sealing | 0 | MF | 1 | 5.6.1 | project | 150 | 150 | 150 | 150 | RS-SHL-AIRS-V13-240101 |  | 43.618 | 43.618 | 43.618 | 43.618 | 100% | 100% | 100% | 100% | 6542.7014 | 6542.7014 | 6542.7014 | 6542.7014 | 26170.8057 | 100% | 100% | 100% | 100% | 100% | 100% | 100% | 100% |  |  | 43.618 |  | 6542.7014 | 0 |  |  | 43.618 | Updated ISR | 6542.7014 | 6542.7014 | 0 |  |  | 40.9308 | Updated HDD from 5113 to 4798 and shell adjustment factor from 0.72 to 0.76. | 6139.6209 | -403.0806 |  |  | 40.9308 |  | 6139.6209 | -403.0806 | 6542.7014 | 6542.7014 | 6139.6209 | 6139.6209 | 25364.6445 | NA |  | 6542.7014 | 6542.7014 | 6542.7014 | 6542.7014 | 6500.775 | 6500.775 | 6500.775 | 6500.775 | 20 | 10 | 130434.7644 | 130434.7644 | 130434.7644 | 130434.7644 | 6542.7014 | 6542.7014 | 6139.6209 | 6139.6209 | 6500.775 | 6500.775 | 6500.775 | 6500.775 | 20 | 10 | 130434.7644 | 130434.7644 | 126403.9587 | 126403.9587
PGL_Income Eligible_Multi-Family_Whole Building - Public Housing_Air Sealing w/ Attic Insulation_0_IE MF | Air Sealing w/ Attic Insulation_0_IE MF | PGL | Income Eligible | Multi-Family | Whole Building - Public Housing | Air Sealing w/ Attic Insulation | 0 | IE MF | 1 | 5.6.1 | project | 300 | 300 | 300 | 300 | RS-SHL-AIRS-V13-240101 |  | 34.5455 | 34.5455 | 34.5455 | 34.5455 | 100% | 100% | 100% | 100% | 10363.6391 | 10363.6391 | 10363.6391 | 10363.6391 | 41454.5562 | 100% | 100% | 100% | 100% | 100% | 100% | 100% | 100% |  |  | 34.5455 |  | 10363.6391 | 0 |  |  | 34.5455 | Updated ISR | 10363.6391 | 10363.6391 | 0 |  |  | 34.2182 | Updated HDD from 5113 to 4798 and shell adjustment factor from 0.72 to 0.76. | 10265.4461 | -98.193 |  |  | 34.2182 |  | 10265.4461 | -98.193 | 10363.6391 | 10363.6391 | 10265.4461 | 10265.4461 | 41258.1702 | NA |  | 10363.6391 | 10363.6391 | 10363.6391 | 10363.6391 | 10869.2958 | 10869.2958 | 10869.2958 | 10869.2958 | 20 | 10 | 212329.3489 | 212329.3489 | 212329.3489 | 212329.3489 | 10363.6391 | 10363.6391 | 10265.4461 | 10265.4461 | 10869.2958 | 10869.2958 | 10869.2958 | 10869.2958 | 20 | 10 | 212329.3489 | 212329.3489 | 211347.419 | 211347.419
PGL_Income Eligible_Multi-Family_Whole Building - Public Housing_Attic Insulation_0_SF | Attic Insulation_0_SF | PGL | Income Eligible | Multi-Family | Whole Building - Public Housing | Attic Insulation | 0 | SF | 1 | 5.6.5 | sq ft | 171404.4053 | 171404.4053 | 171404.4053 | 171404.4053 | RS-SHL-AINS-V07-240101 |  | 0.080457 | 0.080457 | 0.080457 | 0.080457 | 100% | 100% | 100% | 100% | 13790.7153 | 13790.7153 | 13790.7153 | 13790.7153 | 55162.8613 | 100% | 100% | 100% | 100% | 100% | 100% | 100% | 100% |  |  | 0.080457 |  | 13790.7153 | 0 |  |  | 0.080457 | No savings impacts with existing measure assumptions. | 13790.7153 | 13790.7153 | 0 |  |  | 0.079695 | Updated HDD from 5113 to 4798 and shell adjustment factor from 0.72 to 0.76 ; Updated measure life to 30 years. | 13660.0516 | -130.6637 |  |  | 0.079695 |  | 13660.0516 | -130.6637 | 13790.7153 | 13790.7153 | 13660.0516 | 13660.0516 | 54901.5339 | NA |  | 13790.7153 | 13790.7153 | 13790.7153 | 13790.7153 | 14463.5841 | 14463.5841 | 14463.5841 | 14463.5841 | 30 | 10 | 427178.8349 | 427178.8349 | 427178.8349 | 427178.8349 | 13790.7153 | 13790.7153 | 13660.0516 | 13660.0516 | 14463.5841 | 14463.5841 | 14463.5841 | 14463.5841 | 30 | 10 | 427178.8349 | 427178.8349 | 425872.1978 | 425872.1978
PGL_Income Eligible_Multi-Family_Whole Building - Public Housing_Door Sweep_0_IE MF | Door Sweep_0_IE MF | PGL | Income Eligible | Multi-Family | Whole Building - Public Housing | Door Sweep | 0 | IE MF | 1 | 5.6.1 | per door | 7 | 7 | 7 | 7 | RS-SHL-AIRS-V13-240101 |  | 7.304 | 7.304 | 7.304 | 7.304 | 100% | 100% | 100% | 100% | 51.128 | 51.128 | 51.128 | 51.128 | 204.512 | 100% | 100% | 100% | 100% | 100% | 100% | 100% | 100% |  |  | 7.304 |  | 51.128 | 0 |  |  | 7.304 | Updated ISR | 51.128 | 51.128 | 0 |  |  | 7.304 | Updated HDD from 5113 to 4798 and shell adjustment factor from 0.72 to 0.76. | 51.128 | 0 |  |  | 7.304 |  | 51.128 | 0 | 51.128 | 51.128 | 51.128 | 51.128 | 204.512 | NA |  | 51.128 | 51.128 | 51.128 | 51.128 | 0 | 0 | 0 | 0 | 20 | 0 | 1022.56 | 1022.56 | 1022.56 | 1022.56 | 51.128 | 51.128 | 51.128 | 51.128 | 0 | 0 | 0 | 0 | 20 | 0 | 1022.56 | 1022.56 | 1022.56 | 1022.56
PGL_Income Eligible_Multi-Family_Whole Building - Public Housing_Weatherstripping_0_IE MF | Weatherstripping_0_IE MF | PGL | Income Eligible | Multi-Family | Whole Building - Public Housing | Weatherstripping | 0 | IE MF | 1 | 5.6.1 | linear ft | 119 | 119 | 119 | 119 | RS-SHL-AIRS-V13-240101 |  | 0.488 | 0.488 | 0.488 | 0.488 | 100% | 100% | 100% | 100% | 58.072 | 58.072 | 58.072 | 58.072 | 232.288 | 100% | 100% | 100% | 100% | 100% | 100% | 100% | 100% |  |  | 0.488 |  | 58.072 | 0 |  |  | 0.488 | Updated ISR | 58.072 | 58.072 | 0 |  |  | 0.488 | Updated HDD from 5113 to 4798 and shell adjustment factor from 0.72 to 0.76. | 58.072 | 0 |  |  | 0.488 |  | 58.072 | 0 | 58.072 | 58.072 | 58.072 | 58.072 | 232.288 | NA |  | 58.072 | 58.072 | 58.072 | 58.072 | 0 | 0 | 0 | 0 | 10 | 0 | 580.72 | 580.72 | 580.72 | 580.72 | 58.072 | 58.072 | 58.072 | 58.072 | 0 | 0 | 0 | 0 | 10 | 0 | 580.72 | 580.72 | 580.72 | 580.72
PGL_Income Eligible_Multi-Family_Whole Building - Public Housing_A/C Cover and Gap Sealer_0_MF | A/C Cover and Gap Sealer_0_MF | PGL | Income Eligible | Multi-Family | Whole Building - Public Housing | A/C Cover and Gap Sealer | 0 | MF | 1 | 4.4.38 | each | 20 | 20 | 20 | 20 | CI-HVC-CRAC-V03-230101 |  | 12.64 | 12.64 | 12.64 | 12.64 | 100% | 100% | 100% | 100% | 252.8 | 252.8 | 252.8 | 252.8 | 1011.2 | 100% | 100% | 100% | 100% | 100% | 100% | 100% | 100% |  |  | 12.64 |  | 252.8 | 0 |  |  | 12.64 | n/a | 252.8 | 252.8 | 0 |  |  | 12.64 |  | 252.8 | 0 |  |  | 12.64 |  | 252.8 | 0 | 252.8 | 252.8 | 252.8 | 252.8 | 1011.2 | NA |  | 252.8 | 252.8 | 252.8 | 252.8 | 0 | 0 | 0 | 0 | 5 | 0 | 1264 | 1264 | 1264 | 1264 | 252.8 | 252.8 | 252.8 | 252.8 | 0 | 0 | 0 | 0 | 5 | 0 | 1264 | 1264 | 1264 | 1264
PGL_Income Eligible_Multi-Family_Whole Building - Public Housing_Wall Insulation_0_SF | Wall Insulation_0_SF | PGL | Income Eligible | Multi-Family | Whole Building - Public Housing | Wall Insulation | 0 | SF | 1 | 5.6.4 | sq ft | 90000 | 90000 | 90000 | 90000 | RS-SHL-WINS-V13-240101 |  | 0.10828 | 0.10828 | 0.10828 | 0.10828 | 100% | 100% | 100% | 100% | 9744.7765 | 9744.7765 | 9744.7765 | 9744.7765 | 38979.1059 | 100% | 100% | 100% | 100% | 100% | 100% | 100% | 100% |  |  | 0.10828 |  | 9744.7765 | 0 |  |  | 0.10828 | No savings impacts with existing measure assumptions. | 9744.7765 | 9744.7765 | 0 |  |  | 0.10668 | Updated HDD from 5113 to 4798 and shell adjustment factor from 0.60 to 0.63 ; Updated measure life to 30 years. | 9601.6447 | -143.1318 |  |  | 0.10668 |  | 9601.6447 | -143.1318 | 9744.7765 | 9744.7765 | 9601.6447 | 9601.6447 | 38692.8424 | NA |  | 9744.7765 | 9744.7765 | 9744.7765 | 9744.7765 | 10166.4473 | 10166.4473 | 10166.4473 | 10166.4473 | 30 | 10 | 300776.7114 | 300776.7114 | 300776.7114 | 300776.7114 | 9744.7765 | 9744.7765 | 9601.6447 | 9601.6447 | 10166.4473 | 10166.4473 | 10166.4473 | 10166.4473 | 30 | 10 | 300776.7114 | 300776.7114 | 299345.3938 | 299345.3938
PGL_Income Eligible_Multi-Family_Whole Building - Public Housing_Foundation Insulation_0_SF | Foundation Insulation_0_SF | PGL | Income Eligible | Multi-Family | Whole Building - Public Housing | Foundation Insulation | 0 | SF | 1 | 5.6.2 | sq ft | 6000 | 6000 | 6000 | 6000 | RS-SHL-BINS-V14-240101 |  | 0.13696 | 0.13696 | 0.13696 | 0.13696 | 100% | 100% | 100% | 100% | 821.7321 | 821.7321 | 821.7321 | 821.7321 | 3286.9286 | 100% | 100% | 100% | 100% | 100% | 100% | 100% | 100% |  |  | 0.13696 |  | 821.7321 | 0 |  |  | 0.13696 | No savings impacts with existing measure assumptions. | 821.7321 | 821.7321 | 0 |  |  | 0.70171 | Updated HDD from 5113 to 4798 and shell adjustment factor from 0.60 to 0.63 ; Updated measure life to 30 years. | 4210.245 | 3388.5129 |  |  | 0.70171 |  | 4210.245 | 3388.5129 | 821.7321 | 821.7321 | 4210.245 | 4210.245 | 10063.9543 | NA |  | 821.7321 | 821.7321 | 821.7321 | 821.7321 | 4457.9065 | 4457.9065 | 4457.9065 | 4457.9065 | 30 | 10 | 97375.4508 | 97375.4508 | 97375.4508 | 97375.4508 | 821.7321 | 821.7321 | 4210.245 | 4210.245 | 4457.9065 | 4457.9065 | 4457.9065 | 4457.9065 | 30 | 10 | 97375.4508 | 97375.4508 | 131260.5794 | 131260.5794
PGL_Income Eligible_Multi-Family_Whole Building - Public Housing_Floor Insulation Above Crawlspace_0_Sf | Floor Insulation Above Crawlspace_0_Sf | PGL | Income Eligible | Multi-Family | Whole Building - Public Housing | Floor Insulation Above Crawlspace | 0 | Sf | 1 | 5.6.3 | sq ft | 9000 | 9000 | 9000 | 9000 | RS-SHL-FINS-V15-240101 |  | 0.10489 | 0.10489 | 0.10489 | 0.10489 | 100% | 100% | 100% | 100% | 944.033 | 944.033 | 944.033 | 944.033 | 3776.1321 | 100% | 100% | 100% | 100% | 100% | 100% | 100% | 100% |  |  | 0.10489 |  | 944.033 | 0 |  |  | 0.10489 | No savings impacts with existing measure assumptions. | 944.033 | 944.033 | 0 |  |  | 0.10177 | Updated HDD from 3079 to 2845 and shell adjustment factor from 0.60 to 0.63 ; Updated measure life to 30 years. | 915.9021 | -28.1309 |  |  | 0.10177 |  | 915.9021 | -28.1309 | 944.033 | 944.033 | 915.9021 | 915.9021 | 3719.8703 | NA |  | 944.033 | 944.033 | 944.033 | 944.033 | 969.7787 | 969.7787 | 969.7787 | 969.7787 | 30 | 10 | 28835.9046 | 28835.9046 | 28835.9046 | 28835.9046 | 944.033 | 944.033 | 915.9021 | 915.9021 | 969.7787 | 969.7787 | 969.7787 | 969.7787 | 30 | 10 | 28835.9046 | 28835.9046 | 28554.5956 | 28554.5956
PGL_Income Eligible_Multi-Family_Whole Building - Public Housing_Boiler_≥88% AFUE, <300MBh_MF | Boiler_≥88% AFUE, <300MBh_MF | PGL | Income Eligible | Multi-Family | Whole Building - Public Housing | Boiler | ≥88% AFUE, <300MBh | MF | 1 | 4.4.10 | MBH | 450 | 450 | 450 | 450 | CI-HVC-BOIL-V11-240101 |  | 0.79095 | 0.79095 | 0.79095 | 0.79095 | 100% | 100% | 100% | 100% | 355.9286 | 355.9286 | 355.9286 | 355.9286 | 1423.7143 | 100% | 100% | 100% | 100% | 100% | 100% | 100% | 100% |  |  | 0.79095 |  | 355.9286 | 0 |  |  | 0.79095 | n/a | 355.9286 | 355.9286 | 0 |  |  | 0.79095 | Updated baseline and efficient boiler efficiency ratings. | 355.9286 | 0 |  |  | 0.79095 |  | 355.9286 | 0 | 355.9286 | 355.9286 | 355.9286 | 355.9286 | 1423.7143 | NA |  | 355.9286 | 355.9286 | 355.9286 | 355.9286 | 0 | 0 | 0 | 0 | 25 | 0 | 8898.2143 | 8898.2143 | 8898.2143 | 8898.2143 | 355.9286 | 355.9286 | 355.9286 | 355.9286 | 0 | 0 | 0 | 0 | 25 | 0 | 8898.2143 | 8898.2143 | 8898.2143 | 8898.2143
PGL_Income Eligible_Multi-Family_Whole Building - Public Housing_Boiler_≥88% AFUE, ≥300MBh TE_MF | Boiler_≥88% AFUE, ≥300MBh TE_MF | PGL | Income Eligible | Multi-Family | Whole Building - Public Housing | Boiler | ≥88% AFUE, ≥300MBh TE | MF | 1 | 4.4.10 | MBH | 2800 | 2800 | 2800 | 2800 | CI-HVC-BOIL-V11-240101 |  | 1.661 | 1.661 | 1.661 | 1.661 | 100% | 100% | 100% | 100% | 4650.8 | 4650.8 | 4650.8 | 4650.8 | 18603.2 | 100% | 100% | 100% | 100% | 100% | 100% | 100% | 100% |  |  | 1.661 |  | 4650.8 | 0 |  |  | 1.661 | n/a | 4650.8 | 4650.8 | 0 |  |  | 0.79095 | Updated baseline and efficient boiler efficiency ratings. | 2214.6667 | -2436.1333 |  |  | 0.79095 |  | 2214.6667 | -2436.1333 | 4650.8 | 4650.8 | 2214.6667 | 2214.6667 | 13730.9333 | NA |  | 4650.8 | 4650.8 | 4650.8 | 4650.8 | 0 | 0 | 0 | 0 | 25 | 0 | 116270 | 116270 | 116270 | 116270 | 4650.8 | 4650.8 | 2214.6667 | 2214.6667 | 0 | 0 | 0 | 0 | 25 | 0 | 116270 | 116270 | 55366.6667 | 55366.6667
PGL_Income Eligible_Multi-Family_Whole Building - Public Housing_Boiler Reset Controls_0_MF | Boiler Reset Controls_0_MF | PGL | Income Eligible | Multi-Family | Whole Building - Public Housing | Boiler Reset Controls | 0 | MF | 1 | 4.4.4 | MBH | 30000 | 30000 | 30000 | 30000 | CI-HVC-BLRC-V05-240101 |  | 1.3288 | 1.3288 | 1.3288 | 1.3288 | 100% | 100% | 100% | 100% | 39864 | 39864 | 39864 | 39864 | 159456 | 100% | 100% | 100% | 100% | 100% | 100% | 100% | 100% |  |  | 1.3288 |  | 39864 | 0 |  |  | 1.3288 | n/a | 39864 | 39864 | 0 |  |  | 1.3288 |  | 39864 | 0 |  |  | 1.3288 |  | 39864 | 0 | 39864 | 39864 | 39864 | 39864 | 159456 | NA |  | 39864 | 39864 | 39864 | 39864 | 0 | 0 | 0 | 0 | 16 | 0 | 637824 | 637824 | 637824 | 637824 | 39864 | 39864 | 39864 | 39864 | 0 | 0 | 0 | 0 | 16 | 0 | 637824 | 637824 | 637824 | 637824
PGL_Income Eligible_Multi-Family_Whole Building - Public Housing_Boiler Tune Up_Space Heating_MF | Boiler Tune Up_Space Heating_MF | PGL | Income Eligible | Multi-Family | Whole Building - Public Housing | Boiler Tune Up | Space Heating | MF | 1 | 4.4.2 | MBH | 0 | 0 | 0 | 0 | CI-HVC-BLRT-V07-210101 |  | 0.46875 | 0.46875 | 0.46875 | 0.46875 | 100% | 100% | 100% | 100% | 0 | 0 | 0 | 0 | 0 | 100% | 100% | 100% | 100% | 100% | 100% | 100% | 100% |  |  | 0.46875 |  | 0 | 0 |  |  | 0.46875 | n/a | 0 | 0 | 0 |  |  | 0.46875 |  | 0 | 0 |  |  | 0.46875 |  | 0 | 0 | 0 | 0 | 0 | 0 | 0 | NA |  | 0 | 0 | 0 | 0 | 0 | 0 | 0 | 0 | 3 | 0 | 0 | 0 | 0 | 0 | 0 | 0 | 0 | 0 | 0 | 0 | 0 | 0 | 3 | 0 | 0 | 0 | 0 | 0
PGL_Income Eligible_Multi-Family_Whole Building - Public Housing_Furnace (In Unit)_>95% AFUE_MF | Furnace (In Unit)_>95% AFUE_MF | PGL | Income Eligible | Multi-Family | Whole Building - Public Housing | Furnace (In Unit) | >95% AFUE | MF | 1 | 5.3.7 | each | 0 | 0 | 0 | 0 | RS-HVC-GHEF-V13-240101 |  | 185.6307 | 185.6307 | 185.6307 | 185.6307 | 100% | 100% | 100% | 100% | 0 | 0 | 0 | 0 | 0 | 100% | 100% | 100% | 100% | 100% | 100% | 100% | 100% |  |  | 185.6307 |  | 0 | 0 |  |  | 185.6307 | n/a | 0 | 0 | 0 |  |  | 185.6307 | n/a - AFUE ≥ 95 eligibility tier, efficient AFUE value already 96.0% in plan. | 0 | 0 |  |  | 185.6307 |  | 0 | 0 | 0 | 0 | 0 | 0 | 0 | NA |  | 0 | 0 | 0 | 0 | 0 | 0 | 0 | 0 | 20 | 0 | 0 | 0 | 0 | 0 | 0 | 0 | 0 | 0 | 0 | 0 | 0 | 0 | 20 | 0 | 0 | 0 | 0 | 0
PGL_Income Eligible_Multi-Family_Whole Building - Public Housing_Pipe Insulation_Hyd. Boiler Sm ≤1.25"_MF | Pipe Insulation_Hyd. Boiler Sm ≤1.25"_MF | PGL | Income Eligible | Multi-Family | Whole Building - Public Housing | Pipe Insulation | Hyd. Boiler Sm ≤1.25" | MF | 1 | "3 - Res Pipe Insulation" worksheet | ft | 0 | 0 | 0 | 0 | 0 |  | 2.0682 | 2.0682 | 2.0682 | 2.0682 | 100% | 100% | 100% | 100% | 0 | 0 | 0 | 0 | 0 | 100% | 100% | 100% | 100% | 100% | 100% | 100% | 100% |  |  | 2.0682 |  | 0 | 0 |  |  | 2.0682 | n/a | 0 | 0 | 0 |  |  | 2.0682 |  | 0 | 0 |  |  | 2.0682 |  | 0 | 0 | 0 | 0 | 0 | 0 | 0 | NA |  | 0 | 0 | 0 | 0 | 0 | 0 | 0 | 0 | 15 | 0 | 0 | 0 | 0 | 0 | 0 | 0 | 0 | 0 | 0 | 0 | 0 | 0 | 15 | 0 | 0 | 0 | 0 | 0
PGL_Income Eligible_Multi-Family_Whole Building - Public Housing_Pipe Insulation_Hyd. Boiler Med 1.25-2"_MF | Pipe Insulation_Hyd. Boiler Med 1.25-2"_MF | PGL | Income Eligible | Multi-Family | Whole Building - Public Housing | Pipe Insulation | Hyd. Boiler Med 1.25-2" | MF | 1 | "3 - Res Pipe Insulation" worksheet | ft | 0 | 0 | 0 | 0 | 0 |  | 3.6035 | 3.6035 | 3.6035 | 3.6035 | 100% | 100% | 100% | 100% | 0 | 0 | 0 | 0 | 0 | 100% | 100% | 100% | 100% | 100% | 100% | 100% | 100% |  |  | 3.6035 |  | 0 | 0 |  |  | 3.6035 | n/a | 0 | 0 | 0 |  |  | 3.6035 |  | 0 | 0 |  |  | 3.6035 |  | 0 | 0 | 0 | 0 | 0 | 0 | 0 | NA |  | 0 | 0 | 0 | 0 | 0 | 0 | 0 | 0 | 15 | 0 | 0 | 0 | 0 | 0 | 0 | 0 | 0 | 0 | 0 | 0 | 0 | 0 | 15 | 0 | 0 | 0 | 0 | 0
PGL_Income Eligible_Multi-Family_Whole Building - Public Housing_Pipe Insulation_Hyd. Boiler Large ≥2"_MF | Pipe Insulation_Hyd. Boiler Large ≥2"_MF | PGL | Income Eligible | Multi-Family | Whole Building - Public Housing | Pipe Insulation | Hyd. Boiler Large ≥2" | MF | 1 | "3 - Res Pipe Insulation" worksheet | ft | 0 | 0 | 0 | 0 | 0 |  | 6.1868 | 6.1868 | 6.1868 | 6.1868 | 100% | 100% | 100% | 100% | 0 | 0 | 0 | 0 | 0 | 100% | 100% | 100% | 100% | 100% | 100% | 100% | 100% |  |  | 6.1868 |  | 0 | 0 |  |  | 6.1868 | n/a | 0 | 0 | 0 |  |  | 6.1868 |  | 0 | 0 |  |  | 6.1868 |  | 0 | 0 | 0 | 0 | 0 | 0 | 0 | NA |  | 0 | 0 | 0 | 0 | 0 | 0 | 0 | 0 | 15 | 0 | 0 | 0 | 0 | 0 | 0 | 0 | 0 | 0 | 0 | 0 | 0 | 0 | 15 | 0 | 0 | 0 | 0 | 0
PGL_Income Eligible_Multi-Family_Whole Building - Public Housing_Pipe Insulation_HW Small 1" to 2"_MF/CI/SMB | Pipe Insulation_HW Small 1" to 2"_MF/CI/SMB | PGL | Income Eligible | Multi-Family | Whole Building - Public Housing | Pipe Insulation | HW Small 1" to 2" | MF/CI/SMB | 1 | "3 - Res Pipe Insulation" worksheet | ft | 0 | 0 | 0 | 0 | 0 |  | 2.6588 | 2.6588 | 2.6588 | 2.6588 | 100% | 100% | 100% | 100% | 0 | 0 | 0 | 0 | 0 | 100% | 100% | 100% | 100% | 100% | 100% | 100% | 100% |  |  | 2.6588 |  | 0 | 0 |  |  | 2.6588 | n/a | 0 | 0 | 0 |  |  | 2.6588 |  | 0 | 0 |  |  | 2.6588 |  | 0 | 0 | 0 | 0 | 0 | 0 | 0 | NA |  | 0 | 0 | 0 | 0 | 0 | 0 | 0 | 0 | 15 | 0 | 0 | 0 | 0 | 0 | 0 | 0 | 0 | 0 | 0 | 0 | 0 | 0 | 15 | 0 | 0 | 0 | 0 | 0
PGL_Income Eligible_Multi-Family_Whole Building - Public Housing_Pipe Insulation_HW Medium 2.1" to 4"_MF/CI/SMB | Pipe Insulation_HW Medium 2.1" to 4"_MF/CI/SMB | PGL | Income Eligible | Multi-Family | Whole Building - Public Housing | Pipe Insulation | HW Medium 2.1" to 4" | MF/CI/SMB | 1 | "3 - Res Pipe Insulation" worksheet | ft | 0 | 0 | 0 | 0 | 0 |  | 5.2492 | 5.2492 | 5.2492 | 5.2492 | 100% | 100% | 100% | 100% | 0 | 0 | 0 | 0 | 0 | 100% | 100% | 100% | 100% | 100% | 100% | 100% | 100% |  |  | 5.2492 |  | 0 | 0 |  |  | 5.2492 | n/a | 0 | 0 | 0 |  |  | 5.2492 |  | 0 | 0 |  |  | 5.2492 |  | 0 | 0 | 0 | 0 | 0 | 0 | 0 | NA |  | 0 | 0 | 0 | 0 | 0 | 0 | 0 | 0 | 15 | 0 | 0 | 0 | 0 | 0 | 0 | 0 | 0 | 0 | 0 | 0 | 0 | 0 | 15 | 0 | 0 | 0 | 0 | 0
PGL_Income Eligible_Multi-Family_Whole Building - Public Housing_Pipe Insulation_HW Large >4"_MF/CI/SMB | Pipe Insulation_HW Large >4"_MF/CI/SMB | PGL | Income Eligible | Multi-Family | Whole Building - Public Housing | Pipe Insulation | HW Large >4" | MF/CI/SMB | 1 | "3 - Res Pipe Insulation" worksheet | ft | 0 | 0 | 0 | 0 | 0 |  | 9.0408 | 9.0408 | 9.0408 | 9.0408 | 100% | 100% | 100% | 100% | 0 | 0 | 0 | 0 | 0 | 100% | 100% | 100% | 100% | 100% | 100% | 100% | 100% |  |  | 9.0408 |  | 0 | 0 |  |  | 9.0408 | n/a | 0 | 0 | 0 |  |  | 9.0408 |  | 0 | 0 |  |  | 9.0408 |  | 0 | 0 | 0 | 0 | 0 | 0 | 0 | NA |  | 0 | 0 | 0 | 0 | 0 | 0 | 0 | 0 | 15 | 0 | 0 | 0 | 0 | 0 | 0 | 0 | 0 | 0 | 0 | 0 | 0 | 0 | 15 | 0 | 0 | 0 | 0 | 0
PGL_Income Eligible_Multi-Family_Whole Building - Public Housing_Pipe Insulation_Steam - Small 1" to 2"_MF | Pipe Insulation_Steam - Small 1" to 2"_MF | PGL | Income Eligible | Multi-Family | Whole Building - Public Housing | Pipe Insulation | Steam - Small 1" to 2" | MF | 1 | "3 - Res Pipe Insulation" worksheet | ft | 0 | 0 | 0 | 0 | 0 |  | 3.9671 | 3.9671 | 3.9671 | 3.9671 | 100% | 100% | 100% | 100% | 0 | 0 | 0 | 0 | 0 | 100% | 100% | 100% | 100% | 100% | 100% | 100% | 100% |  |  | 3.9671 |  | 0 | 0 |  |  | 3.9671 | n/a | 0 | 0 | 0 |  |  | 3.9671 |  | 0 | 0 |  |  | 3.9671 |  | 0 | 0 | 0 | 0 | 0 | 0 | 0 | NA |  | 0 | 0 | 0 | 0 | 0 | 0 | 0 | 0 | 15 | 0 | 0 | 0 | 0 | 0 | 0 | 0 | 0 | 0 | 0 | 0 | 0 | 0 | 15 | 0 | 0 | 0 | 0 | 0
PGL_Income Eligible_Multi-Family_Whole Building - Public Housing_Pipe Insulation_Steam - Med 2.1" to 5"_MF | Pipe Insulation_Steam - Med 2.1" to 5"_MF | PGL | Income Eligible | Multi-Family | Whole Building - Public Housing | Pipe Insulation | Steam - Med 2.1" to 5" | MF | 1 | "3 - Res Pipe Insulation" worksheet | ft | 0 | 0 | 0 | 0 | 0 |  | 15.9545 | 15.9545 | 15.9545 | 15.9545 | 100% | 100% | 100% | 100% | 0 | 0 | 0 | 0 | 0 | 100% | 100% | 100% | 100% | 100% | 100% | 100% | 100% |  |  | 15.9545 |  | 0 | 0 |  |  | 15.9545 | n/a | 0 | 0 | 0 |  |  | 15.9545 |  | 0 | 0 |  |  | 15.9545 |  | 0 | 0 | 0 | 0 | 0 | 0 | 0 | NA |  | 0 | 0 | 0 | 0 | 0 | 0 | 0 | 0 | 15 | 0 | 0 | 0 | 0 | 0 | 0 | 0 | 0 | 0 | 0 | 0 | 0 | 0 | 15 | 0 | 0 | 0 | 0 | 0
PGL_Income Eligible_Multi-Family_Whole Building - Public Housing_Pipe Insulation_Steam - Large 5.1" to 8"_MF | Pipe Insulation_Steam - Large 5.1" to 8"_MF | PGL | Income Eligible | Multi-Family | Whole Building - Public Housing | Pipe Insulation | Steam - Large 5.1" to 8" | MF | 1 | "3 - Res Pipe Insulation" worksheet | ft | 0 | 0 | 0 | 0 | 0 |  | 31.134 | 31.134 | 31.134 | 31.134 | 100% | 100% | 100% | 100% | 0 | 0 | 0 | 0 | 0 | 100% | 100% | 100% | 100% | 100% | 100% | 100% | 100% |  |  | 31.134 |  | 0 | 0 |  |  | 31.134 | n/a | 0 | 0 | 0 |  |  | 31.134 |  | 0 | 0 |  |  | 31.134 |  | 0 | 0 | 0 | 0 | 0 | 0 | 0 | NA |  | 0 | 0 | 0 | 0 | 0 | 0 | 0 | 0 | 15 | 0 | 0 | 0 | 0 | 0 | 0 | 0 | 0 | 0 | 0 | 0 | 0 | 0 | 15 | 0 | 0 | 0 | 0 | 0
PGL_Income Eligible_Multi-Family_Whole Building - Public Housing_Pipe Insulation_Steam - X-Large >8"_MF | Pipe Insulation_Steam - X-Large >8"_MF | PGL | Income Eligible | Multi-Family | Whole Building - Public Housing | Pipe Insulation | Steam - X-Large >8" | MF | 1 | "3 - Res Pipe Insulation" worksheet | ft | 0 | 0 | 0 | 0 | 0 |  | 44.8144 | 44.8144 | 44.8144 | 44.8144 | 100% | 100% | 100% | 100% | 0 | 0 | 0 | 0 | 0 | 100% | 100% | 100% | 100% | 100% | 100% | 100% | 100% |  |  | 44.8144 |  | 0 | 0 |  |  | 44.8144 | n/a | 0 | 0 | 0 |  |  | 44.8144 |  | 0 | 0 |  |  | 44.8144 |  | 0 | 0 | 0 | 0 | 0 | 0 | 0 | NA |  | 0 | 0 | 0 | 0 | 0 | 0 | 0 | 0 | 15 | 0 | 0 | 0 | 0 | 0 | 0 | 0 | 0 | 0 | 0 | 0 | 0 | 0 | 15 | 0 | 0 | 0 | 0 | 0
PGL_Income Eligible_Multi-Family_Whole Building - Public Housing_Pipe Insulation_Steam Small Fitting_MF | Pipe Insulation_Steam Small Fitting_MF | PGL | Income Eligible | Multi-Family | Whole Building - Public Housing | Pipe Insulation | Steam Small Fitting | MF | 1 | "3 - Res Pipe Insulation" worksheet | each | 0 | 0 | 0 | 0 | 0 |  | 1.9538 | 1.9538 | 1.9538 | 1.9538 | 100% | 100% | 100% | 100% | 0 | 0 | 0 | 0 | 0 | 100% | 100% | 100% | 100% | 100% | 100% | 100% | 100% |  |  | 1.9538 |  | 0 | 0 |  |  | 1.9538 | n/a | 0 | 0 | 0 |  |  | 1.9538 |  | 0 | 0 |  |  | 1.9538 |  | 0 | 0 | 0 | 0 | 0 | 0 | 0 | NA |  | 0 | 0 | 0 | 0 | 0 | 0 | 0 | 0 | 15 | 0 | 0 | 0 | 0 | 0 | 0 | 0 | 0 | 0 | 0 | 0 | 0 | 0 | 15 | 0 | 0 | 0 | 0 | 0
PGL_Income Eligible_Multi-Family_Whole Building - Public Housing_Pipe Insulation_Steam Med Fitting_MF | Pipe Insulation_Steam Med Fitting_MF | PGL | Income Eligible | Multi-Family | Whole Building - Public Housing | Pipe Insulation | Steam Med Fitting | MF | 1 | "3 - Res Pipe Insulation" worksheet | each | 0 | 0 | 0 | 0 | 0 |  | 20.1346 | 20.1346 | 20.1346 | 20.1346 | 100% | 100% | 100% | 100% | 0 | 0 | 0 | 0 | 0 | 100% | 100% | 100% | 100% | 100% | 100% | 100% | 100% |  |  | 20.1346 |  | 0 | 0 |  |  | 20.1346 | n/a | 0 | 0 | 0 |  |  | 20.1346 |  | 0 | 0 |  |  | 20.1346 |  | 0 | 0 | 0 | 0 | 0 | 0 | 0 | NA |  | 0 | 0 | 0 | 0 | 0 | 0 | 0 | 0 | 15 | 0 | 0 | 0 | 0 | 0 | 0 | 0 | 0 | 0 | 0 | 0 | 0 | 0 | 15 | 0 | 0 | 0 | 0 | 0
PGL_Income Eligible_Multi-Family_Whole Building - Public Housing_Pipe Insulation_Steam Large Fitting_MF | Pipe Insulation_Steam Large Fitting_MF | PGL | Income Eligible | Multi-Family | Whole Building - Public Housing | Pipe Insulation | Steam Large Fitting | MF | 1 | "3 - Res Pipe Insulation" worksheet | each | 0 | 0 | 0 | 0 | 0 |  | 66.2843 | 66.2843 | 66.2843 | 66.2843 | 100% | 100% | 100% | 100% | 0 | 0 | 0 | 0 | 0 | 100% | 100% | 100% | 100% | 100% | 100% | 100% | 100% |  |  | 66.2843 |  | 0 | 0 |  |  | 66.2843 | n/a | 0 | 0 | 0 |  |  | 66.2843 |  | 0 | 0 |  |  | 66.2843 |  | 0 | 0 | 0 | 0 | 0 | 0 | 0 | NA |  | 0 | 0 | 0 | 0 | 0 | 0 | 0 | 0 | 15 | 0 | 0 | 0 | 0 | 0 | 0 | 0 | 0 | 0 | 0 | 0 | 0 | 0 | 15 | 0 | 0 | 0 | 0 | 0
PGL_Income Eligible_Multi-Family_Whole Building - Public Housing_Pipe Insulation_Steam X-Large Fitting_MF | Pipe Insulation_Steam X-Large Fitting_MF | PGL | Income Eligible | Multi-Family | Whole Building - Public Housing | Pipe Insulation | Steam X-Large Fitting | MF | 1 | "3 - Res Pipe Insulation" worksheet | each | 0 | 0 | 0 | 0 | 0 |  | 113.8884 | 113.8884 | 113.8884 | 113.8884 | 100% | 100% | 100% | 100% | 0 | 0 | 0 | 0 | 0 | 100% | 100% | 100% | 100% | 100% | 100% | 100% | 100% |  |  | 113.8884 |  | 0 | 0 |  |  | 113.8884 | n/a | 0 | 0 | 0 |  |  | 113.8884 |  | 0 | 0 |  |  | 113.8884 |  | 0 | 0 | 0 | 0 | 0 | 0 | 0 | NA |  | 0 | 0 | 0 | 0 | 0 | 0 | 0 | 0 | 15 | 0 | 0 | 0 | 0 | 0 | 0 | 0 | 0 | 0 | 0 | 0 | 0 | 0 | 15 | 0 | 0 | 0 | 0 | 0
PGL_Income Eligible_Multi-Family_Whole Building - Public Housing_Pipe Insulation_Steam Small Valve_MF | Pipe Insulation_Steam Small Valve_MF | PGL | Income Eligible | Multi-Family | Whole Building - Public Housing | Pipe Insulation | Steam Small Valve | MF | 1 | "3 - Res Pipe Insulation" worksheet | each | 0 | 0 | 0 | 0 | 0 |  | 11.0285 | 11.0285 | 11.0285 | 11.0285 | 100% | 100% | 100% | 100% | 0 | 0 | 0 | 0 | 0 | 100% | 100% | 100% | 100% | 100% | 100% | 100% | 100% |  |  | 11.0285 |  | 0 | 0 |  |  | 11.0285 | n/a | 0 | 0 | 0 |  |  | 11.0285 |  | 0 | 0 |  |  | 11.0285 |  | 0 | 0 | 0 | 0 | 0 | 0 | 0 | NA |  | 0 | 0 | 0 | 0 | 0 | 0 | 0 | 0 | 15 | 0 | 0 | 0 | 0 | 0 | 0 | 0 | 0 | 0 | 0 | 0 | 0 | 0 | 15 | 0 | 0 | 0 | 0 | 0
PGL_Income Eligible_Multi-Family_Whole Building - Public Housing_Pipe Insulation_Steam Med Valve_MF | Pipe Insulation_Steam Med Valve_MF | PGL | Income Eligible | Multi-Family | Whole Building - Public Housing | Pipe Insulation | Steam Med Valve | MF | 1 | "3 - Res Pipe Insulation" worksheet | each | 0 | 0 | 0 | 0 | 0 |  | 67.9626 | 67.9626 | 67.9626 | 67.9626 | 100% | 100% | 100% | 100% | 0 | 0 | 0 | 0 | 0 | 100% | 100% | 100% | 100% | 100% | 100% | 100% | 100% |  |  | 67.9626 |  | 0 | 0 |  |  | 67.9626 | n/a | 0 | 0 | 0 |  |  | 67.9626 |  | 0 | 0 |  |  | 67.9626 |  | 0 | 0 | 0 | 0 | 0 | 0 | 0 | NA |  | 0 | 0 | 0 | 0 | 0 | 0 | 0 | 0 | 15 | 0 | 0 | 0 | 0 | 0 | 0 | 0 | 0 | 0 | 0 | 0 | 0 | 0 | 15 | 0 | 0 | 0 | 0 | 0
PGL_Income Eligible_Multi-Family_Whole Building - Public Housing_Pipe Insulation_Steam Large Valve_MF | Pipe Insulation_Steam Large Valve_MF | PGL | Income Eligible | Multi-Family | Whole Building - Public Housing | Pipe Insulation | Steam Large Valve | MF | 1 | "3 - Res Pipe Insulation" worksheet | each | 0 | 0 | 0 | 0 | 0 |  | 133.9098 | 133.9098 | 133.9098 | 133.9098 | 100% | 100% | 100% | 100% | 0 | 0 | 0 | 0 | 0 | 100% | 100% | 100% | 100% | 100% | 100% | 100% | 100% |  |  | 133.9098 |  | 0 | 0 |  |  | 133.9098 | n/a | 0 | 0 | 0 |  |  | 133.9098 |  | 0 | 0 |  |  | 133.9098 |  | 0 | 0 | 0 | 0 | 0 | 0 | 0 | NA |  | 0 | 0 | 0 | 0 | 0 | 0 | 0 | 0 | 15 | 0 | 0 | 0 | 0 | 0 | 0 | 0 | 0 | 0 | 0 | 0 | 0 | 0 | 15 | 0 | 0 | 0 | 0 | 0
PGL_Income Eligible_Multi-Family_Whole Building - Public Housing_Pipe Insulation_Steam X-Large Valve_MF | Pipe Insulation_Steam X-Large Valve_MF | PGL | Income Eligible | Multi-Family | Whole Building - Public Housing | Pipe Insulation | Steam X-Large Valve | MF | 1 | "3 - Res Pipe Insulation" worksheet | each | 0 | 0 | 0 | 0 | 0 |  | 67.9626 | 67.9626 | 67.9626 | 67.9626 | 100% | 100% | 100% | 100% | 0 | 0 | 0 | 0 | 0 | 100% | 100% | 100% | 100% | 100% | 100% | 100% | 100% |  |  | 67.9626 |  | 0 | 0 |  |  | 67.9626 | n/a | 0 | 0 | 0 |  |  | 67.9626 |  | 0 | 0 |  |  | 67.9626 |  | 0 | 0 | 0 | 0 | 0 | 0 | 0 | NA |  | 0 | 0 | 0 | 0 | 0 | 0 | 0 | 0 | 15 | 0 | 0 | 0 | 0 | 0 | 0 | 0 | 0 | 0 | 0 | 0 | 0 | 0 | 15 | 0 | 0 | 0 | 0 | 0
PGL_Income Eligible_Multi-Family_Whole Building - Public Housing_Steam Boiler_>=300MBH, <1,500, >=81% AFUE_MF | Steam Boiler_>=300MBH, <1,500, >=81% AFUE_MF | PGL | Income Eligible | Multi-Family | Whole Building - Public Housing | Steam Boiler | >=300MBH, <1,500, >=81% AFUE | MF | 1 | 4.4.10 | MBH | 0 | 0 | 0 | 0 | CI-HVC-BOIL-V11-240101 |  | 0.63885 | 0.63885 | 0.63885 | 0.63885 | 100% | 100% | 100% | 100% | 0 | 0 | 0 | 0 | 0 | 100% | 100% | 100% | 100% | 100% | 100% | 100% | 100% |  |  | 0.63885 |  | 0 | 0 |  |  | 0.42051 | n/a | 0 | 0 | 0 |  |  | 0.41012 | Updated baseline and efficient boiler efficiency ratings. | 0 | 0 |  |  | 0.41012 |  | 0 | 0 | 0 | 0 | 0 | 0 | 0 | NA |  | 0 | 0 | 0 | 0 | 0 | 0 | 0 | 0 | 25 | 0 | 0 | 0 | 0 | 0 | 0 | 0 | 0 | 0 | 0 | 0 | 0 | 0 | 25 | 0 | 0 | 0 | 0 | 0
PGL_Income Eligible_Multi-Family_Whole Building - Public Housing_Steam Boiler_ >=1500MBH, >=82% TE_MF | Steam Boiler_ >=1500MBH, >=82% TE_MF | PGL | Income Eligible | Multi-Family | Whole Building - Public Housing | Steam Boiler | >=1500MBH, >=82% TE | MF | 1 | 4.4.10 | MBH | 0 | 0 | 0 | 0 | CI-HVC-BOIL-V11-240101 |  | 0.85179 | 0.85179 | 0.85179 | 0.85179 | 100% | 100% | 100% | 100% | 0 | 0 | 0 | 0 | 0 | 100% | 100% | 100% | 100% | 100% | 100% | 100% | 100% |  |  | 0.85179 |  | 0 | 0 |  |  | 0.63076 | n/a | 0 | 0 | 0 |  |  | 0.41012 | Updated baseline and efficient boiler efficiency ratings. | 0 | 0 |  |  | 0.41012 |  | 0 | 0 | 0 | 0 | 0 | 0 | 0 | NA |  | 0 | 0 | 0 | 0 | 0 | 0 | 0 | 0 | 25 | 0 | 0 | 0 | 0 | 0 | 0 | 0 | 0 | 0 | 0 | 0 | 0 | 0 | 25 | 0 | 0 | 0 | 0 | 0
PGL_Income Eligible_Multi-Family_Whole Building - Public Housing_Steam Boiler Averaging Controls_0_MF | Steam Boiler Averaging Controls_0_MF | PGL | Income Eligible | Multi-Family | Whole Building - Public Housing | Steam Boiler Averaging Controls | 0 | MF | 1 | 4.4.36 | living unit | 0 | 0 | 0 | 0 | CI-HVC-SBAC-V03-230101 |  | 83.05 | 83.05 | 83.05 | 83.05 | 100% | 100% | 100% | 100% | 0 | 0 | 0 | 0 | 0 | 100% | 100% | 100% | 100% | 100% | 100% | 100% | 100% |  |  | 83.05 |  | 0 | 0 |  |  | 83.05 | n/a | 0 | 0 | 0 |  |  | 83.05 |  | 0 | 0 |  |  | 83.05 |  | 0 | 0 | 0 | 0 | 0 | 0 | 0 | NA |  | 0 | 0 | 0 | 0 | 0 | 0 | 0 | 0 | 20 | 0 | 0 | 0 | 0 | 0 | 0 | 0 | 0 | 0 | 0 | 0 | 0 | 0 | 20 | 0 | 0 | 0 | 0 | 0
PGL_Income Eligible_Multi-Family_Whole Building - Public Housing_Steam Traps_HVAC Repair/Rep - Audit_MF | Steam Traps_HVAC Repair/Rep - Audit_MF | PGL | Income Eligible | Multi-Family | Whole Building - Public Housing | Steam Traps | HVAC Repair/Rep - Audit | MF | 1 | 4.4.16 | each | 0 | 0 | 0 | 0 | CI-HVC-STRE-V10-240101 |  | 197.033 | 197.033 | 197.033 | 197.033 | 100% | 100% | 100% | 100% | 0 | 0 | 0 | 0 | 0 | 100% | 100% | 100% | 100% | 100% | 100% | 100% | 100% |  |  | 197.033 |  | 0 | 0 |  |  | 197.033 | Updated inputs for Commercial LPS Space Heating and Industrial/Process Low Pressure | 0 | 0 | 0 |  |  | 197.033 | n/a - costs only. | 0 | 0 |  |  | 197.033 |  | 0 | 0 | 0 | 0 | 0 | 0 | 0 | NA |  | 0 | 0 | 0 | 0 | 0 | 0 | 0 | 0 | 6 | 0 | 0 | 0 | 0 | 0 | 0 | 0 | 0 | 0 | 0 | 0 | 0 | 0 | 6 | 0 | 0 | 0 | 0 | 0
PGL_Income Eligible_Multi-Family_Whole Building - Public Housing_Steam Traps_HVAC Repair/Rep - No Audit_MF | Steam Traps_HVAC Repair/Rep - No Audit_MF | PGL | Income Eligible | Multi-Family | Whole Building - Public Housing | Steam Traps | HVAC Repair/Rep - No Audit | MF | 1 | 4.4.16 | each | 0 | 0 | 0 | 0 | CI-HVC-STRE-V10-240101 |  | 53.1989 | 53.1989 | 53.1989 | 53.1989 | 100% | 100% | 100% | 100% | 0 | 0 | 0 | 0 | 0 | 100% | 100% | 100% | 100% | 100% | 100% | 100% | 100% |  |  | 53.1989 |  | 0 | 0 |  |  | 53.1989 | Updated inputs for Commercial LPS Space Heating and Industrial/Process Low Pressure | 0 | 0 | 0 |  |  | 53.1989 | n/a - costs only. | 0 | 0 |  |  | 53.1989 |  | 0 | 0 | 0 | 0 | 0 | 0 | 0 | NA |  | 0 | 0 | 0 | 0 | 0 | 0 | 0 | 0 | 6 | 0 | 0 | 0 | 0 | 0 | 0 | 0 | 0 | 0 | 0 | 0 | 0 | 0 | 6 | 0 | 0 | 0 | 0 | 0
PGL_Income Eligible_Multi-Family_Whole Building - Public Housing_Steam Traps_Test_MF | Steam Traps_Test_MF | PGL | Income Eligible | Multi-Family | Whole Building - Public Housing | Steam Traps | Test | MF | 1 | 0 | each | 0 | 0 | 0 | 0 | 0 |  | 0 | 0 | 0 | 0 | 100% | 100% | 100% | 100% | 0 | 0 | 0 | 0 | 0 | 100% | 100% | 100% | 100% | 100% | 100% | 100% | 100% |  |  | 0 |  | 0 | 0 |  |  | 0 | n/a | 0 | 0 | 0 |  |  | 0 |  | 0 | 0 |  |  | 0 |  | 0 | 0 | 0 | 0 | 0 | 0 | 0 | NA |  | 0 | 0 | 0 | 0 | 0 | 0 | 0 | 0 | 3 | 0 | 0 | 0 | 0 | 0 | 0 | 0 | 0 | 0 | 0 | 0 | 0 | 0 | 3 | 0 | 0 | 0 | 0 | 0
PGL_Income Eligible_Multi-Family_Whole Building - Public Housing_On Demand DHW Circulation System_0_MF | On Demand DHW Circulation System_0_MF | PGL | Income Eligible | Multi-Family | Whole Building - Public Housing | On Demand DHW Circulation System | 0 | MF | 1 | 4.3.8 | living unit | 0 | 0 | 0 | 0 | CI-HWE-CDHW-V06-240101 |  | 62.6871 | 62.6871 | 62.6871 | 62.6871 | 100% | 100% | 100% | 100% | 0 | 0 | 0 | 0 | 0 | 100% | 100% | 100% | 100% | 100% | 100% | 100% | 100% |  |  | 62.6871 |  | 0 | 0 |  |  | 62.6871 | Updated inputs to new multifamily assumptions ; Errata - updated reduction(%) in total operating hours for normal and low occupancy period | 0 | 0 | 0 |  |  | 62.6871 | Updated reduction(%) in total operating hours for normal and low occupancy period. | 0 | 0 |  |  | 62.6871 |  | 0 | 0 | 0 | 0 | 0 | 0 | 0 | NA |  | 0 | 0 | 0 | 0 | 0 | 0 | 0 | 0 | 15 | 0 | 0 | 0 | 0 | 0 | 0 | 0 | 0 | 0 | 0 | 0 | 0 | 0 | 15 | 0 | 0 | 0 | 0 | 0
PGL_Income Eligible_Multi-Family_Whole Building - Public Housing_Energy Recovery Ventilator_0_CI | Energy Recovery Ventilator_0_CI | PGL | Income Eligible | Multi-Family | Whole Building - Public Housing | Energy Recovery Ventilator | 0 | CI | 1 | 4.4.27 | CFM | 0 | 0 | 0 | 0 | CI-HVC-ERVE-V06-240101 |  | 0.47508 | 0.47508 | 0.47508 | 0.47508 | 100% | 100% | 100% | 100% | 0 | 0 | 0 | 0 | 0 | 100% | 100% | 100% | 100% | 100% | 100% | 100% | 100% |  |  | 0.47508 |  | 0 | 0 |  |  | 0.47508 | n/a | 0 | 0 | 0 |  |  | 0.47176 | Updated temperature on design day of outside air. | 0 | 0 |  |  | 0.47176 |  | 0 | 0 | 0 | 0 | 0 | 0 | 0 | NA |  | 0 | 0 | 0 | 0 | 0 | 0 | 0 | 0 | 15 | 0 | 0 | 0 | 0 | 0 | 0 | 0 | 0 | 0 | 0 | 0 | 0 | 0 | 15 | 0 | 0 | 0 | 0 | 0
PGL_Income Eligible_Multi-Family_Partner Trade Ally Rebate_Steam Traps_Test_MF | Steam Traps_Test_MF | PGL | Income Eligible | Multi-Family | Partner Trade Ally Rebate | Steam Traps | Test | MF | 1 | 0 | each | 0 | 0 | 0 | 0 | 0 |  | 0 | 0 | 0 | 0 | 100% | 100% | 100% | 100% | 0 | 0 | 0 | 0 | 0 | 100% | 100% | 100% | 100% | 100% | 100% | 100% | 100% |  |  | 0 |  | 0 | 0 |  |  | 0 | n/a | 0 | 0 | 0 |  |  | 0 |  | 0 | 0 |  |  | 0 |  | 0 | 0 | 0 | 0 | 0 | 0 | 0 | NA |  | 0 | 0 | 0 | 0 | 0 | 0 | 0 | 0 | 3 | 0 | 0 | 0 | 0 | 0 | 0 | 0 | 0 | 0 | 0 | 0 | 0 | 0 | 3 | 0 | 0 | 0 | 0 | 0
PGL_Income Eligible_Multi-Family_Partner Trade Ally Rebate_Steam Traps_HVAC Repair/Rep - Audit_MF | Steam Traps_HVAC Repair/Rep - Audit_MF | PGL | Income Eligible | Multi-Family | Partner Trade Ally Rebate | Steam Traps | HVAC Repair/Rep - Audit | MF | 1 | 4.4.16 | each | 50 | 50 | 50 | 50 | CI-HVC-STRE-V10-240101 |  | 197.033 | 197.033 | 197.033 | 197.033 | 100% | 100% | 100% | 100% | 9851.6483 | 9851.6483 | 9851.6483 | 9851.6483 | 39406.5933 | 100% | 100% | 100% | 100% | 100% | 100% | 100% | 100% |  |  | 197.033 |  | 9851.6483 | 0 |  |  | 197.033 | Updated inputs for Commercial LPS Space Heating and Industrial/Process Low Pressure | 9851.6483 | 9851.6483 | 0 |  |  | 197.033 | n/a - costs only. | 9851.6483 | 0 |  |  | 197.033 |  | 9851.6483 | 0 | 9851.6483 | 9851.6483 | 9851.6483 | 9851.6483 | 39406.5933 | NA |  | 9851.6483 | 9851.6483 | 9851.6483 | 9851.6483 | 0 | 0 | 0 | 0 | 6 | 0 | 59109.8899 | 59109.8899 | 59109.8899 | 59109.8899 | 9851.6483 | 9851.6483 | 9851.6483 | 9851.6483 | 0 | 0 | 0 | 0 | 6 | 0 | 59109.8899 | 59109.8899 | 59109.8899 | 59109.8899
PGL_Income Eligible_Multi-Family_Partner Trade Ally Rebate_Steam Traps_HVAC Repair/Rep - No Audit_MF | Steam Traps_HVAC Repair/Rep - No Audit_MF | PGL | Income Eligible | Multi-Family | Partner Trade Ally Rebate | Steam Traps | HVAC Repair/Rep - No Audit | MF | 1 | 4.4.16 | each | 30 | 30 | 30 | 30 | CI-HVC-STRE-V10-240101 |  | 53.1989 | 53.1989 | 53.1989 | 53.1989 | 100% | 100% | 100% | 100% | 1595.967 | 1595.967 | 1595.967 | 1595.967 | 6383.8681 | 100% | 100% | 100% | 100% | 100% | 100% | 100% | 100% |  |  | 53.1989 |  | 1595.967 | 0 |  |  | 53.1989 | Updated inputs for Commercial LPS Space Heating and Industrial/Process Low Pressure | 1595.967 | 1595.967 | 0 |  |  | 53.1989 | n/a - costs only. | 1595.967 | 0 |  |  | 53.1989 |  | 1595.967 | 0 | 1595.967 | 1595.967 | 1595.967 | 1595.967 | 6383.8681 | NA |  | 1595.967 | 1595.967 | 1595.967 | 1595.967 | 0 | 0 | 0 | 0 | 6 | 0 | 9575.8022 | 9575.8022 | 9575.8022 | 9575.8022 | 1595.967 | 1595.967 | 1595.967 | 1595.967 | 0 | 0 | 0 | 0 | 6 | 0 | 9575.8022 | 9575.8022 | 9575.8022 | 9575.8022
PGL_Income Eligible_Multi-Family_Partner Trade Ally Rebate_Pipe Insulation_Hyd. Boiler Sm ≤1.25"_MF | Pipe Insulation_Hyd. Boiler Sm ≤1.25"_MF | PGL | Income Eligible | Multi-Family | Partner Trade Ally Rebate | Pipe Insulation | Hyd. Boiler Sm ≤1.25" | MF | 1 | "3 - Res Pipe Insulation" worksheet | ft | 3000 | 3000 | 3000 | 3000 | 0 |  | 2.0682 | 2.0682 | 2.0682 | 2.0682 | 100% | 100% | 100% | 100% | 6204.7044 | 6204.7044 | 6204.7044 | 6204.7044 | 24818.8177 | 100% | 100% | 100% | 100% | 100% | 100% | 100% | 100% |  |  | 2.0682 |  | 6204.7044 | 0 |  |  | 2.0682 | n/a | 6204.7044 | 6204.7044 | 0 |  |  | 2.0682 |  | 6204.7044 | 0 |  |  | 2.0682 |  | 6204.7044 | 0 | 6204.7044 | 6204.7044 | 6204.7044 | 6204.7044 | 24818.8177 | NA |  | 6204.7044 | 6204.7044 | 6204.7044 | 6204.7044 | 0 | 0 | 0 | 0 | 15 | 0 | 93070.5663 | 93070.5663 | 93070.5663 | 93070.5663 | 6204.7044 | 6204.7044 | 6204.7044 | 6204.7044 | 0 | 0 | 0 | 0 | 15 | 0 | 93070.5663 | 93070.5663 | 93070.5663 | 93070.5663
PGL_Income Eligible_Multi-Family_Partner Trade Ally Rebate_Pipe Insulation_Hyd. Boiler Med 1.25-2"_MF | Pipe Insulation_Hyd. Boiler Med 1.25-2"_MF | PGL | Income Eligible | Multi-Family | Partner Trade Ally Rebate | Pipe Insulation | Hyd. Boiler Med 1.25-2" | MF | 1 | "3 - Res Pipe Insulation" worksheet | ft | 1500 | 1500 | 1500 | 1500 | 0 |  | 3.6035 | 3.6035 | 3.6035 | 3.6035 | 100% | 100% | 100% | 100% | 5405.216 | 5405.216 | 5405.216 | 5405.216 | 21620.8641 | 100% | 100% | 100% | 100% | 100% | 100% | 100% | 100% |  |  | 3.6035 |  | 5405.216 | 0 |  |  | 3.6035 | n/a | 5405.216 | 5405.216 | 0 |  |  | 3.6035 |  | 5405.216 | 0 |  |  | 3.6035 |  | 5405.216 | 0 | 5405.216 | 5405.216 | 5405.216 | 5405.216 | 21620.8641 | NA |  | 5405.216 | 5405.216 | 5405.216 | 5405.216 | 0 | 0 | 0 | 0 | 15 | 0 | 81078.2404 | 81078.2404 | 81078.2404 | 81078.2404 | 5405.216 | 5405.216 | 5405.216 | 5405.216 | 0 | 0 | 0 | 0 | 15 | 0 | 81078.2404 | 81078.2404 | 81078.2404 | 81078.2404
PGL_Income Eligible_Multi-Family_Partner Trade Ally Rebate_Pipe Insulation_Hyd. Boiler Large ≥2"_MF | Pipe Insulation_Hyd. Boiler Large ≥2"_MF | PGL | Income Eligible | Multi-Family | Partner Trade Ally Rebate | Pipe Insulation | Hyd. Boiler Large ≥2" | MF | 1 | "3 - Res Pipe Insulation" worksheet | ft | 1875 | 1875 | 1875 | 1875 | 0 |  | 6.1868 | 6.1868 | 6.1868 | 6.1868 | 100% | 100% | 100% | 100% | 11600.2171 | 11600.2171 | 11600.2171 | 11600.2171 | 46400.8686 | 100% | 100% | 100% | 100% | 100% | 100% | 100% | 100% |  |  | 6.1868 |  | 11600.2171 | 0 |  |  | 6.1868 | n/a | 11600.2171 | 11600.2171 | 0 |  |  | 6.1868 |  | 11600.2171 | 0 |  |  | 6.1868 |  | 11600.2171 | 0 | 11600.2171 | 11600.2171 | 11600.2171 | 11600.2171 | 46400.8686 | NA |  | 11600.2171 | 11600.2171 | 11600.2171 | 11600.2171 | 0 | 0 | 0 | 0 | 15 | 0 | 174003.2572 | 174003.2572 | 174003.2572 | 174003.2572 | 11600.2171 | 11600.2171 | 11600.2171 | 11600.2171 | 0 | 0 | 0 | 0 | 15 | 0 | 174003.2572 | 174003.2572 | 174003.2572 | 174003.2572
PGL_Income Eligible_Multi-Family_Partner Trade Ally Rebate_Pipe Insulation_HW Small 1" to 2"_MF/CI/SMB | Pipe Insulation_HW Small 1" to 2"_MF/CI/SMB | PGL | Income Eligible | Multi-Family | Partner Trade Ally Rebate | Pipe Insulation | HW Small 1" to 2" | MF/CI/SMB | 1 | "3 - Res Pipe Insulation" worksheet | ft | 2625 | 2625 | 2625 | 2625 | 0 |  | 2.6588 | 2.6588 | 2.6588 | 2.6588 | 100% | 100% | 100% | 100% | 6979.387 | 6979.387 | 6979.387 | 6979.387 | 27917.548 | 100% | 100% | 100% | 100% | 100% | 100% | 100% | 100% |  |  | 2.6588 |  | 6979.387 | 0 |  |  | 2.6588 | n/a | 6979.387 | 6979.387 | 0 |  |  | 2.6588 |  | 6979.387 | 0 |  |  | 2.6588 |  | 6979.387 | 0 | 6979.387 | 6979.387 | 6979.387 | 6979.387 | 27917.548 | NA |  | 6979.387 | 6979.387 | 6979.387 | 6979.387 | 0 | 0 | 0 | 0 | 15 | 0 | 104690.8049 | 104690.8049 | 104690.8049 | 104690.8049 | 6979.387 | 6979.387 | 6979.387 | 6979.387 | 0 | 0 | 0 | 0 | 15 | 0 | 104690.8049 | 104690.8049 | 104690.8049 | 104690.8049
PGL_Income Eligible_Multi-Family_Partner Trade Ally Rebate_Pipe Insulation_HW Medium 2.1" to 4"_MF/CI/SMB | Pipe Insulation_HW Medium 2.1" to 4"_MF/CI/SMB | PGL | Income Eligible | Multi-Family | Partner Trade Ally Rebate | Pipe Insulation | HW Medium 2.1" to 4" | MF/CI/SMB | 1 | "3 - Res Pipe Insulation" worksheet | ft | 1500 | 1500 | 1500 | 1500 | 0 |  | 5.2492 | 5.2492 | 5.2492 | 5.2492 | 100% | 100% | 100% | 100% | 7873.8047 | 7873.8047 | 7873.8047 | 7873.8047 | 31495.2189 | 100% | 100% | 100% | 100% | 100% | 100% | 100% | 100% |  |  | 5.2492 |  | 7873.8047 | 0 |  |  | 5.2492 | n/a | 7873.8047 | 7873.8047 | 0 |  |  | 5.2492 |  | 7873.8047 | 0 |  |  | 5.2492 |  | 7873.8047 | 0 | 7873.8047 | 7873.8047 | 7873.8047 | 7873.8047 | 31495.2189 | NA |  | 7873.8047 | 7873.8047 | 7873.8047 | 7873.8047 | 0 | 0 | 0 | 0 | 15 | 0 | 118107.0709 | 118107.0709 | 118107.0709 | 118107.0709 | 7873.8047 | 7873.8047 | 7873.8047 | 7873.8047 | 0 | 0 | 0 | 0 | 15 | 0 | 118107.0709 | 118107.0709 | 118107.0709 | 118107.0709
PGL_Income Eligible_Multi-Family_Partner Trade Ally Rebate_Pipe Insulation_HW Large >4"_MF/CI/SMB | Pipe Insulation_HW Large >4"_MF/CI/SMB | PGL | Income Eligible | Multi-Family | Partner Trade Ally Rebate | Pipe Insulation | HW Large >4" | MF/CI/SMB | 1 | "3 - Res Pipe Insulation" worksheet | ft | 2400 | 2400 | 2400 | 2400 | 0 |  | 9.0408 | 9.0408 | 9.0408 | 9.0408 | 100% | 100% | 100% | 100% | 21697.8271 | 21697.8271 | 21697.8271 | 21697.8271 | 86791.3086 | 100% | 100% | 100% | 100% | 100% | 100% | 100% | 100% |  |  | 9.0408 |  | 21697.8271 | 0 |  |  | 9.0408 | n/a | 21697.8271 | 21697.8271 | 0 |  |  | 9.0408 |  | 21697.8271 | 0 |  |  | 9.0408 |  | 21697.8271 | 0 | 21697.8271 | 21697.8271 | 21697.8271 | 21697.8271 | 86791.3086 | NA |  | 21697.8271 | 21697.8271 | 21697.8271 | 21697.8271 | 0 | 0 | 0 | 0 | 15 | 0 | 325467.4071 | 325467.4071 | 325467.4071 | 325467.4071 | 21697.8271 | 21697.8271 | 21697.8271 | 21697.8271 | 0 | 0 | 0 | 0 | 15 | 0 | 325467.4071 | 325467.4071 | 325467.4071 | 325467.4071
PGL_Income Eligible_Multi-Family_Partner Trade Ally Rebate_Pipe Insulation_Steam - Small 1" to 2"_MF | Pipe Insulation_Steam - Small 1" to 2"_MF | PGL | Income Eligible | Multi-Family | Partner Trade Ally Rebate | Pipe Insulation | Steam - Small 1" to 2" | MF | 1 | "3 - Res Pipe Insulation" worksheet | ft | 675 | 675 | 675 | 675 | 0 |  | 3.9671 | 3.9671 | 3.9671 | 3.9671 | 100% | 100% | 100% | 100% | 2677.7905 | 2677.7905 | 2677.7905 | 2677.7905 | 10711.1621 | 100% | 100% | 100% | 100% | 100% | 100% | 100% | 100% |  |  | 3.9671 |  | 2677.7905 | 0 |  |  | 3.9671 | n/a | 2677.7905 | 2677.7905 | 0 |  |  | 3.9671 |  | 2677.7905 | 0 |  |  | 3.9671 |  | 2677.7905 | 0 | 2677.7905 | 2677.7905 | 2677.7905 | 2677.7905 | 10711.1621 | NA |  | 2677.7905 | 2677.7905 | 2677.7905 | 2677.7905 | 0 | 0 | 0 | 0 | 15 | 0 | 40166.8577 | 40166.8577 | 40166.8577 | 40166.8577 | 2677.7905 | 2677.7905 | 2677.7905 | 2677.7905 | 0 | 0 | 0 | 0 | 15 | 0 | 40166.8577 | 40166.8577 | 40166.8577 | 40166.8577
PGL_Income Eligible_Multi-Family_Partner Trade Ally Rebate_Pipe Insulation_Steam - Med 2.1" to 5"_MF | Pipe Insulation_Steam - Med 2.1" to 5"_MF | PGL | Income Eligible | Multi-Family | Partner Trade Ally Rebate | Pipe Insulation | Steam - Med 2.1" to 5" | MF | 1 | "3 - Res Pipe Insulation" worksheet | ft | 1500 | 1500 | 1500 | 1500 | 0 |  | 15.9545 | 15.9545 | 15.9545 | 15.9545 | 100% | 100% | 100% | 100% | 23931.7458 | 23931.7458 | 23931.7458 | 23931.7458 | 95726.9832 | 100% | 100% | 100% | 100% | 100% | 100% | 100% | 100% |  |  | 15.9545 |  | 23931.7458 | 0 |  |  | 15.9545 | n/a | 23931.7458 | 23931.7458 | 0 |  |  | 15.9545 |  | 23931.7458 | 0 |  |  | 15.9545 |  | 23931.7458 | 0 | 23931.7458 | 23931.7458 | 23931.7458 | 23931.7458 | 95726.9832 | NA |  | 23931.7458 | 23931.7458 | 23931.7458 | 23931.7458 | 0 | 0 | 0 | 0 | 15 | 0 | 358976.1872 | 358976.1872 | 358976.1872 | 358976.1872 | 23931.7458 | 23931.7458 | 23931.7458 | 23931.7458 | 0 | 0 | 0 | 0 | 15 | 0 | 358976.1872 | 358976.1872 | 358976.1872 | 358976.1872
PGL_Income Eligible_Multi-Family_Partner Trade Ally Rebate_Pipe Insulation_Steam - Large 5.1" to 8"_MF | Pipe Insulation_Steam - Large 5.1" to 8"_MF | PGL | Income Eligible | Multi-Family | Partner Trade Ally Rebate | Pipe Insulation | Steam - Large 5.1" to 8" | MF | 1 | "3 - Res Pipe Insulation" worksheet | ft | 300 | 300 | 300 | 300 | 0 |  | 31.134 | 31.134 | 31.134 | 31.134 | 100% | 100% | 100% | 100% | 9340.1895 | 9340.1895 | 9340.1895 | 9340.1895 | 37360.7578 | 100% | 100% | 100% | 100% | 100% | 100% | 100% | 100% |  |  | 31.134 |  | 9340.1895 | 0 |  |  | 31.134 | n/a | 9340.1895 | 9340.1895 | 0 |  |  | 31.134 |  | 9340.1895 | 0 |  |  | 31.134 |  | 9340.1895 | 0 | 9340.1895 | 9340.1895 | 9340.1895 | 9340.1895 | 37360.7578 | NA |  | 9340.1895 | 9340.1895 | 9340.1895 | 9340.1895 | 0 | 0 | 0 | 0 | 15 | 0 | 140102.8418 | 140102.8418 | 140102.8418 | 140102.8418 | 9340.1895 | 9340.1895 | 9340.1895 | 9340.1895 | 0 | 0 | 0 | 0 | 15 | 0 | 140102.8418 | 140102.8418 | 140102.8418 | 140102.8418
PGL_Income Eligible_Multi-Family_Partner Trade Ally Rebate_Pipe Insulation_Steam - X-Large >8"_MF | Pipe Insulation_Steam - X-Large >8"_MF | PGL | Income Eligible | Multi-Family | Partner Trade Ally Rebate | Pipe Insulation | Steam - X-Large >8" | MF | 1 | "3 - Res Pipe Insulation" worksheet | ft | 750 | 750 | 750 | 750 | 0 |  | 44.8144 | 44.8144 | 44.8144 | 44.8144 | 100% | 100% | 100% | 100% | 33610.8009 | 33610.8009 | 33610.8009 | 33610.8009 | 134443.2035 | 100% | 100% | 100% | 100% | 100% | 100% | 100% | 100% |  |  | 44.8144 |  | 33610.8009 | 0 |  |  | 44.8144 | n/a | 33610.8009 | 33610.8009 | 0 |  |  | 44.8144 |  | 33610.8009 | 0 |  |  | 44.8144 |  | 33610.8009 | 0 | 33610.8009 | 33610.8009 | 33610.8009 | 33610.8009 | 134443.2035 | NA |  | 33610.8009 | 33610.8009 | 33610.8009 | 33610.8009 | 0 | 0 | 0 | 0 | 15 | 0 | 504162.0132 | 504162.0132 | 504162.0132 | 504162.0132 | 33610.8009 | 33610.8009 | 33610.8009 | 33610.8009 | 0 | 0 | 0 | 0 | 15 | 0 | 504162.0132 | 504162.0132 | 504162.0132 | 504162.0132
PGL_Income Eligible_Multi-Family_Partner Trade Ally Rebate_Pipe Insulation_Steam Med Fitting_MF | Pipe Insulation_Steam Med Fitting_MF | PGL | Income Eligible | Multi-Family | Partner Trade Ally Rebate | Pipe Insulation | Steam Med Fitting | MF | 1 | "3 - Res Pipe Insulation" worksheet | each | 20 | 20 | 20 | 20 | 0 |  | 20.1346 | 20.1346 | 20.1346 | 20.1346 | 100% | 100% | 100% | 100% | 402.6915 | 402.6915 | 402.6915 | 402.6915 | 1610.766 | 100% | 100% | 100% | 100% | 100% | 100% | 100% | 100% |  |  | 20.1346 |  | 402.6915 | 0 |  |  | 20.1346 | n/a | 402.6915 | 402.6915 | 0 |  |  | 20.1346 |  | 402.6915 | 0 |  |  | 20.1346 |  | 402.6915 | 0 | 402.6915 | 402.6915 | 402.6915 | 402.6915 | 1610.766 | NA |  | 402.6915 | 402.6915 | 402.6915 | 402.6915 | 0 | 0 | 0 | 0 | 15 | 0 | 6040.3726 | 6040.3726 | 6040.3726 | 6040.3726 | 402.6915 | 402.6915 | 402.6915 | 402.6915 | 0 | 0 | 0 | 0 | 15 | 0 | 6040.3726 | 6040.3726 | 6040.3726 | 6040.3726
PGL_Income Eligible_Multi-Family_Partner Trade Ally Rebate_Pipe Insulation_Steam Large Fitting_MF | Pipe Insulation_Steam Large Fitting_MF | PGL | Income Eligible | Multi-Family | Partner Trade Ally Rebate | Pipe Insulation | Steam Large Fitting | MF | 1 | "3 - Res Pipe Insulation" worksheet | each | 10 | 10 | 10 | 10 | 0 |  | 66.2843 | 66.2843 | 66.2843 | 66.2843 | 100% | 100% | 100% | 100% | 662.8427 | 662.8427 | 662.8427 | 662.8427 | 2651.3709 | 100% | 100% | 100% | 100% | 100% | 100% | 100% | 100% |  |  | 66.2843 |  | 662.8427 | 0 |  |  | 66.2843 | n/a | 662.8427 | 662.8427 | 0 |  |  | 66.2843 |  | 662.8427 | 0 |  |  | 66.2843 |  | 662.8427 | 0 | 662.8427 | 662.8427 | 662.8427 | 662.8427 | 2651.3709 | NA |  | 662.8427 | 662.8427 | 662.8427 | 662.8427 | 0 | 0 | 0 | 0 | 15 | 0 | 9942.641 | 9942.641 | 9942.641 | 9942.641 | 662.8427 | 662.8427 | 662.8427 | 662.8427 | 0 | 0 | 0 | 0 | 15 | 0 | 9942.641 | 9942.641 | 9942.641 | 9942.641
PGL_Income Eligible_Multi-Family_Partner Trade Ally Rebate_Pipe Insulation_Steam X-Large Fitting_MF | Pipe Insulation_Steam X-Large Fitting_MF | PGL | Income Eligible | Multi-Family | Partner Trade Ally Rebate | Pipe Insulation | Steam X-Large Fitting | MF | 1 | "3 - Res Pipe Insulation" worksheet | each | 8 | 8 | 8 | 8 | 0 |  | 113.8884 | 113.8884 | 113.8884 | 113.8884 | 100% | 100% | 100% | 100% | 911.1071 | 911.1071 | 911.1071 | 911.1071 | 3644.4284 | 100% | 100% | 100% | 100% | 100% | 100% | 100% | 100% |  |  | 113.8884 |  | 911.1071 | 0 |  |  | 113.8884 | n/a | 911.1071 | 911.1071 | 0 |  |  | 113.8884 |  | 911.1071 | 0 |  |  | 113.8884 |  | 911.1071 | 0 | 911.1071 | 911.1071 | 911.1071 | 911.1071 | 3644.4284 | NA |  | 911.1071 | 911.1071 | 911.1071 | 911.1071 | 0 | 0 | 0 | 0 | 15 | 0 | 13666.6066 | 13666.6066 | 13666.6066 | 13666.6066 | 911.1071 | 911.1071 | 911.1071 | 911.1071 | 0 | 0 | 0 | 0 | 15 | 0 | 13666.6066 | 13666.6066 | 13666.6066 | 13666.6066
PGL_Income Eligible_Multi-Family_Partner Trade Ally Rebate_Pipe Insulation_Steam Med Valve_MF | Pipe Insulation_Steam Med Valve_MF | PGL | Income Eligible | Multi-Family | Partner Trade Ally Rebate | Pipe Insulation | Steam Med Valve | MF | 1 | "3 - Res Pipe Insulation" worksheet | each | 10 | 10 | 10 | 10 | 0 |  | 67.9626 | 67.9626 | 67.9626 | 67.9626 | 100% | 100% | 100% | 100% | 679.6264 | 679.6264 | 679.6264 | 679.6264 | 2718.5056 | 100% | 100% | 100% | 100% | 100% | 100% | 100% | 100% |  |  | 67.9626 |  | 679.6264 | 0 |  |  | 67.9626 | n/a | 679.6264 | 679.6264 | 0 |  |  | 67.9626 |  | 679.6264 | 0 |  |  | 67.9626 |  | 679.6264 | 0 | 679.6264 | 679.6264 | 679.6264 | 679.6264 | 2718.5056 | NA |  | 679.6264 | 679.6264 | 679.6264 | 679.6264 | 0 | 0 | 0 | 0 | 15 | 0 | 10194.396 | 10194.396 | 10194.396 | 10194.396 | 679.6264 | 679.6264 | 679.6264 | 679.6264 | 0 | 0 | 0 | 0 | 15 | 0 | 10194.396 | 10194.396 | 10194.396 | 10194.396
PGL_Income Eligible_Multi-Family_Partner Trade Ally Rebate_Pipe Insulation_Steam Large Valve_MF | Pipe Insulation_Steam Large Valve_MF | PGL | Income Eligible | Multi-Family | Partner Trade Ally Rebate | Pipe Insulation | Steam Large Valve | MF | 1 | "3 - Res Pipe Insulation" worksheet | each | 2 | 2 | 2 | 2 | 0 |  | 133.9098 | 133.9098 | 133.9098 | 133.9098 | 100% | 100% | 100% | 100% | 267.8196 | 267.8196 | 267.8196 | 267.8196 | 1071.2783 | 100% | 100% | 100% | 100% | 100% | 100% | 100% | 100% |  |  | 133.9098 |  | 267.8196 | 0 |  |  | 133.9098 | n/a | 267.8196 | 267.8196 | 0 |  |  | 133.9098 |  | 267.8196 | 0 |  |  | 133.9098 |  | 267.8196 | 0 | 267.8196 | 267.8196 | 267.8196 | 267.8196 | 1071.2783 | NA |  | 267.8196 | 267.8196 | 267.8196 | 267.8196 | 0 | 0 | 0 | 0 | 15 | 0 | 4017.2936 | 4017.2936 | 4017.2936 | 4017.2936 | 267.8196 | 267.8196 | 267.8196 | 267.8196 | 0 | 0 | 0 | 0 | 15 | 0 | 4017.2936 | 4017.2936 | 4017.2936 | 4017.2936
PGL_Income Eligible_Multi-Family_Partner Trade Ally Rebate_Pipe Insulation_Steam X-Large Valve_MF | Pipe Insulation_Steam X-Large Valve_MF | PGL | Income Eligible | Multi-Family | Partner Trade Ally Rebate | Pipe Insulation | Steam X-Large Valve | MF | 1 | "3 - Res Pipe Insulation" worksheet | each | 0 | 0 | 0 | 0 | 0 |  | 67.9626 | 67.9626 | 67.9626 | 67.9626 | 100% | 100% | 100% | 100% | 0 | 0 | 0 | 0 | 0 | 100% | 100% | 100% | 100% | 100% | 100% | 100% | 100% |  |  | 67.9626 |  | 0 | 0 |  |  | 67.9626 | n/a | 0 | 0 | 0 |  |  | 67.9626 |  | 0 | 0 |  |  | 67.9626 |  | 0 | 0 | 0 | 0 | 0 | 0 | 0 | NA |  | 0 | 0 | 0 | 0 | 0 | 0 | 0 | 0 | 15 | 0 | 0 | 0 | 0 | 0 | 0 | 0 | 0 | 0 | 0 | 0 | 0 | 0 | 15 | 0 | 0 | 0 | 0 | 0
PGL_Income Eligible_Multi-Family_Partner Trade Ally Rebate_Condensate Tank Insulation_0_MF/CI/SMB | Condensate Tank Insulation_0_MF/CI/SMB | PGL | Income Eligible | Multi-Family | Partner Trade Ally Rebate | Condensate Tank Insulation | 0 | MF/CI/SMB | 1 | 4.3.12 | sqft | 0 | 0 | 0 | 0 | CI-HWE-TKIN-V03-240101 |  | 16.7462 | 16.7462 | 16.7462 | 16.7462 | 100% | 100% | 100% | 100% | 0 | 0 | 0 | 0 | 0 | 100% | 100% | 100% | 100% | 100% | 100% | 100% | 100% |  |  | 16.7462 |  | 0 | 0 |  |  | 16.7462 | n/a | 0 | 0 | 0 |  |  | 16.7462 |  | 0 | 0 |  |  | 16.7462 |  | 0 | 0 | 0 | 0 | 0 | 0 | 0 | NA |  | 0 | 0 | 0 | 0 | 0 | 0 | 0 | 0 | 15 | 0 | 0 | 0 | 0 | 0 | 0 | 0 | 0 | 0 | 0 | 0 | 0 | 0 | 15 | 0 | 0 | 0 | 0 | 0
PGL_Income Eligible_Multi-Family_Partner Trade Ally Rebate_Steam Boiler Averaging Controls_0_MF | Steam Boiler Averaging Controls_0_MF | PGL | Income Eligible | Multi-Family | Partner Trade Ally Rebate | Steam Boiler Averaging Controls | 0 | MF | 1 | 4.4.36 | living unit | 0 | 0 | 0 | 0 | CI-HVC-SBAC-V03-230101 |  | 83.05 | 83.05 | 83.05 | 83.05 | 100% | 100% | 100% | 100% | 0 | 0 | 0 | 0 | 0 | 100% | 100% | 100% | 100% | 100% | 100% | 100% | 100% |  |  | 83.05 |  | 0 | 0 |  |  | 83.05 | n/a | 0 | 0 | 0 |  |  | 83.05 |  | 0 | 0 |  |  | 83.05 |  | 0 | 0 | 0 | 0 | 0 | 0 | 0 | NA |  | 0 | 0 | 0 | 0 | 0 | 0 | 0 | 0 | 20 | 0 | 0 | 0 | 0 | 0 | 0 | 0 | 0 | 0 | 0 | 0 | 0 | 0 | 20 | 0 | 0 | 0 | 0 | 0
PGL_Income Eligible_Multi-Family_Partner Trade Ally Rebate_Boiler Reset Controls_0_MF | Boiler Reset Controls_0_MF | PGL | Income Eligible | Multi-Family | Partner Trade Ally Rebate | Boiler Reset Controls | 0 | MF | 1 | 4.4.4 | MBH | 0 | 0 | 0 | 0 | CI-HVC-BLRC-V05-240101 |  | 1.3288 | 1.3288 | 1.3288 | 1.3288 | 100% | 100% | 100% | 100% | 0 | 0 | 0 | 0 | 0 | 100% | 100% | 100% | 100% | 100% | 100% | 100% | 100% |  |  | 1.3288 |  | 0 | 0 |  |  | 1.3288 | n/a | 0 | 0 | 0 |  |  | 1.3288 |  | 0 | 0 |  |  | 1.3288 |  | 0 | 0 | 0 | 0 | 0 | 0 | 0 | NA |  | 0 | 0 | 0 | 0 | 0 | 0 | 0 | 0 | 16 | 0 | 0 | 0 | 0 | 0 | 0 | 0 | 0 | 0 | 0 | 0 | 0 | 0 | 16 | 0 | 0 | 0 | 0 | 0
PGL_Income Eligible_Multi-Family_Partner Trade Ally Rebate_Boiler Tune Up_Space Heating_MF | Boiler Tune Up_Space Heating_MF | PGL | Income Eligible | Multi-Family | Partner Trade Ally Rebate | Boiler Tune Up | Space Heating | MF | 1 | 4.4.2 | MBH | 0 | 0 | 0 | 0 | CI-HVC-BLRT-V07-210101 |  | 0.46875 | 0.46875 | 0.46875 | 0.46875 | 100% | 100% | 100% | 100% | 0 | 0 | 0 | 0 | 0 | 100% | 100% | 100% | 100% | 100% | 100% | 100% | 100% |  |  | 0.46875 |  | 0 | 0 |  |  | 0.46875 | n/a | 0 | 0 | 0 |  |  | 0.46875 |  | 0 | 0 |  |  | 0.46875 |  | 0 | 0 | 0 | 0 | 0 | 0 | 0 | NA |  | 0 | 0 | 0 | 0 | 0 | 0 | 0 | 0 | 3 | 0 | 0 | 0 | 0 | 0 | 0 | 0 | 0 | 0 | 0 | 0 | 0 | 0 | 3 | 0 | 0 | 0 | 0 | 0
PGL_Income Eligible_Multi-Family_Partner Trade Ally Rebate_Linkageless Controls_0_MF | Linkageless Controls_0_MF | PGL | Income Eligible | Multi-Family | Partner Trade Ally Rebate | Linkageless Controls | 0 | MF | 1 | 4.4.21 | MBH | 10000 | 10000 | 10000 | 10000 | CI-HVC-LBC-V06-220101 |  | 0.63181 | 0.63181 | 0.63181 | 0.63181 | 100% | 100% | 100% | 100% | 6318.1333 | 6318.1333 | 6318.1333 | 6318.1333 | 25272.5333 | 100% | 100% | 100% | 100% | 100% | 100% | 100% | 100% |  |  | 0.63181 |  | 6318.1333 | 0 |  |  | 0.63181 | n/a | 6318.1333 | 6318.1333 | 0 |  |  | 0.63181 |  | 6318.1333 | 0 |  |  | 0.63181 |  | 6318.1333 | 0 | 6318.1333 | 6318.1333 | 6318.1333 | 6318.1333 | 25272.5333 | NA |  | 6318.1333 | 6318.1333 | 6318.1333 | 6318.1333 | 0 | 0 | 0 | 0 | 20 | 0 | 126362.6667 | 126362.6667 | 126362.6667 | 126362.6667 | 6318.1333 | 6318.1333 | 6318.1333 | 6318.1333 | 0 | 0 | 0 | 0 | 20 | 0 | 126362.6667 | 126362.6667 | 126362.6667 | 126362.6667
PGL_Income Eligible_Multi-Family_Partner Trade Ally Rebate_On Demand DHW Circulation System_0_MF | On Demand DHW Circulation System_0_MF | PGL | Income Eligible | Multi-Family | Partner Trade Ally Rebate | On Demand DHW Circulation System | 0 | MF | 1 | 4.3.8 | living unit | 0 | 0 | 0 | 0 | CI-HWE-CDHW-V06-240101 |  | 62.6871 | 62.6871 | 62.6871 | 62.6871 | 100% | 100% | 100% | 100% | 0 | 0 | 0 | 0 | 0 | 100% | 100% | 100% | 100% | 100% | 100% | 100% | 100% |  |  | 62.6871 |  | 0 | 0 |  |  | 62.6871 | Updated inputs to new multifamily assumptions ; Errata - updated reduction(%) in total operating hours for normal and low occupancy period | 0 | 0 | 0 |  |  | 62.6871 | Updated reduction(%) in total operating hours for normal and low occupancy period. | 0 | 0 |  |  | 62.6871 |  | 0 | 0 | 0 | 0 | 0 | 0 | 0 | NA |  | 0 | 0 | 0 | 0 | 0 | 0 | 0 | 0 | 15 | 0 | 0 | 0 | 0 | 0 | 0 | 0 | 0 | 0 | 0 | 0 | 0 | 0 | 15 | 0 | 0 | 0 | 0 | 0
PGL_Income Eligible_Multi-Family_Partner Trade Ally Rebate_Shut Off Flue Damper_0_MF | Shut Off Flue Damper_0_MF | PGL | Income Eligible | Multi-Family | Partner Trade Ally Rebate | Shut Off Flue Damper | 0 | MF | 1 | n/a | MBH | 0 | 0 | 0 | 0 | n/a |  | 0 | 0 | 0 | 0 | 100% | 100% | 100% | 100% | 0 | 0 | 0 | 0 | 0 | 100% | 100% | 100% | 100% | 100% | 100% | 100% | 100% |  |  | 0 |  | 0 | 0 |  |  | 0 | n/a | 0 | 0 | 0 |  |  | 0 |  | 0 | 0 |  |  | 0 |  | 0 | 0 | 0 | 0 | 0 | 0 | 0 | NA |  | 0 | 0 | 0 | 0 | 0 | 0 | 0 | 0 | 0 | 0 | 0 | 0 | 0 | 0 | 0 | 0 | 0 | 0 | 0 | 0 | 0 | 0 | 0 | 0 | 0 | 0 | 0 | 0
PGL_Income Eligible_Multi-Family_IE Kits_IE Kits_IE Kit_IE | IE Kits_IE Kit_IE | PGL | Income Eligible | Multi-Family | IE Kits | IE Kits | IE Kit | IE | 1 | n/a | 1 | 4100 | 4000 | 4000 | 4000 | n/a |  | 0 | 0 | 0 | 0 | 100% | 100% | 100% | 100% | 0 | 0 | 0 | 0 | 0 | 100% | 100% | 100% | 100% | 100% | 100% | 100% | 100% |  |  | 0 |  | 0 | 0 |  |  | 0 | n/a | 0 | 0 | 0 |  |  | 0 |  | 0 | 0 |  |  | 0 |  | 0 | 0 | 0 | 0 | 0 | 0 | 0 | NA |  | 0 | 0 | 0 | 0 | 0 | 0 | 0 | 0 | 0 | 0 | 0 | 0 | 0 | 0 | 0 | 0 | 0 | 0 | 0 | 0 | 0 | 0 | 0 | 0 | 0 | 0 | 0 | 0
PGL_Income Eligible_Multi-Family_IE Kits_Weatherstripping_IE Kit_IE | Weatherstripping_IE Kit_IE | PGL | Income Eligible | Multi-Family | IE Kits | Weatherstripping | IE Kit | IE | 1 | 5.6.1 | linear ft | 69700 | 68000 | 68000 | 68000 | RS-SHL-AIRS-V13-240101 |  | 0.30744 | 0.30744 | 0.30744 | 0.30744 | 100% | 100% | 100% | 100% | 21428.568 | 20905.92 | 20905.92 | 20905.92 | 84146.328 | 100% | 100% | 100% | 100% | 100% | 100% | 100% | 100% |  |  | 0.30744 |  | 21428.568 | 0 |  |  | 0.30744 | Updated ISR | 20905.92 | 20905.92 | 0 |  |  | 0.30744 | Updated HDD from 5113 to 4798 and shell adjustment factor from 0.72 to 0.76. | 20905.92 | 0 |  |  | 0.30744 |  | 20905.92 | 0 | 21428.568 | 20905.92 | 20905.92 | 20905.92 | 84146.328 | NA |  | 21428.568 | 20905.92 | 20905.92 | 20905.92 | 0 | 0 | 0 | 0 | 10 | 0 | 214285.68 | 209059.2 | 209059.2 | 209059.2 | 21428.568 | 20905.92 | 20905.92 | 20905.92 | 0 | 0 | 0 | 0 | 10 | 0 | 214285.68 | 209059.2 | 209059.2 | 209059.2
PGL_Income Eligible_Multi-Family_IE Kits_Outlet and Switch Gaskets_IE Kit_IE | Outlet and Switch Gaskets_IE Kit_IE | PGL | Income Eligible | Multi-Family | IE Kits | Outlet and Switch Gaskets | IE Kit | IE | 1 | 5.6.1 | each | 82000 | 80000 | 80000 | 80000 | RS-SHL-AIRS-V13-240101 |  | 0.19176 | 0.19176 | 0.19176 | 0.19176 | 100% | 100% | 100% | 100% | 15724.32 | 15340.8 | 15340.8 | 15340.8 | 61746.72 | 100% | 100% | 100% | 100% | 100% | 100% | 100% | 100% |  |  | 0.19176 |  | 15724.32 | 0 |  |  | 0.1504 | Updated ISR | 15340.8 | 12032 | -3308.8 |  |  | 0.1504 | Updated HDD from 5113 to 4798 and shell adjustment factor from 0.72 to 0.76. | 12032 | -3308.8 |  |  | 0.1504 |  | 12032 | -3308.8 | 15724.32 | 12032 | 12032 | 12032 | 51820.32 | NA |  | 15724.32 | 15340.8 | 15340.8 | 15340.8 | 0 | 0 | 0 | 0 | 20 | 0 | 314486.4 | 306816 | 306816 | 306816 | 15724.32 | 12032 | 12032 | 12032 | 0 | 0 | 0 | 0 | 20 | 0 | 314486.4 | 240640 | 240640 | 240640
PGL_Income Eligible_Multi-Family_IE Kits_Window Kit_IE Kit_IE | Window Kit_IE Kit_IE | PGL | Income Eligible | Multi-Family | IE Kits | Window Kit | IE Kit | IE | 1 | 5.6.1 | sqft | 307500 | 300000 | 300000 | 300000 | RS-SHL-AIRS-V13-240101 |  | 0.083448 | 0.083448 | 0.083448 | 0.083448 | 100% | 100% | 100% | 100% | 25660.26 | 25034.4 | 25034.4 | 25034.4 | 100763.46 | 100% | 100% | 100% | 100% | 100% | 100% | 100% | 100% |  |  | 0.083448 |  | 25660.26 | 0 |  |  | 0.083448 | Updated ISR | 25034.4 | 25034.4 | 0 |  |  | 0.083448 | Updated HDD from 5113 to 4798 and shell adjustment factor from 0.72 to 0.76. | 25034.4 | 0 |  |  | 0.083448 |  | 25034.4 | 0 | 25660.26 | 25034.4 | 25034.4 | 25034.4 | 100763.46 | NA |  | 25660.26 | 25034.4 | 25034.4 | 25034.4 | 0 | 0 | 0 | 0 | 10 | 0 | 256602.6 | 250344 | 250344 | 250344 | 25660.26 | 25034.4 | 25034.4 | 25034.4 | 0 | 0 | 0 | 0 | 10 | 0 | 256602.6 | 250344 | 250344 | 250344
PGL_Income Eligible_Multi-Family_IE Kits_Water Heater Temperature Setback_IE Kit_IE | Water Heater Temperature Setback_IE Kit_IE | PGL | Income Eligible | Multi-Family | IE Kits | Water Heater Temperature Setback | IE Kit | IE | 1 | 5.4.6 | Each | 4100 | 4000 | 4000 | 4000 | RS-HWE-TMPS-V09-240101 |  | 0.34966 | 0.34966 | 0.34966 | 0.34966 | 100% | 100% | 100% | 100% | 1433.5945 | 1398.6288 | 1398.6288 | 1398.6288 | 5629.4809 | 100% | 100% | 100% | 100% | 100% | 100% | 100% | 100% |  |  | 0.34966 |  | 1433.5945 | 0 |  |  | 0.37618 | n/a | 1398.6288 | 1504.7317 | 106.1029 |  |  | 0.13543 | Updated all pre and post temperatures. | 541.7034 | -856.9254 |  |  | 0.13543 |  | 541.7034 | -856.9254 | 1433.5945 | 1504.7317 | 541.7034 | 541.7034 | 4021.733 | NA |  | 1433.5945 | 1398.6288 | 1398.6288 | 1398.6288 | 0 | 0 | 0 | 0 | 2 | 0 | 2867.189 | 2797.2576 | 2797.2576 | 2797.2576 | 1433.5945 | 1504.7317 | 541.7034 | 541.7034 | 0 | 0 | 0 | 0 | 2 | 0 | 2867.189 | 3009.4633 | 1083.4068 | 1083.4068
PGL_Income Eligible_Multi-Family_New Construction_Affordable Housing New Construction_0_IE | Affordable Housing New Construction_0_IE | PGL | Income Eligible | Multi-Family | New Construction | Affordable Housing New Construction | 0 | IE | 1 | 0 | each | 6774 | 6774 | 6774 | 6774 | 0 |  | 1 | 1 | 1 | 1 | 100% | 100% | 100% | 100% | 6774 | 6774 | 6774 | 6774 | 27096 | 100% | 100% | 100% | 100% | 100% | 100% | 100% | 100% |  |  | 1 |  | 6774 | 0 |  |  | 1 | n/a | 6774 | 6774 | 0 |  |  | 1 |  | 6774 | 0 |  |  | 1 |  | 6774 | 0 | 6774 | 6774 | 6774 | 6774 | 27096 | NA |  | 6774 | 6774 | 6774 | 6774 | 0 | 0 | 0 | 0 | 19.2 | 0 | 130060.8 | 130060.8 | 130060.8 | 130060.8 | 6774 | 6774 | 6774 | 6774 | 0 | 0 | 0 | 0 | 19.2 | 0 | 130060.8 | 130060.8 | 130060.8 | 130060.8
PGL_Income Eligible_Multi-Family_Whole Building - DI_Advanced Thermostat_Boiler (Replace Manual)_MF | Advanced Thermostat_Boiler (Replace Manual)_MF | PGL | Income Eligible | Multi-Family | Whole Building - DI | Advanced Thermostat | Boiler (Replace Manual) | MF | 1 | 5.3.16 | each | 0 | 0 | 0 | 0 | RS-HVC-ADTH-V09-240101 |  | 100.386 | 100.386 | 100.386 | 100.386 | 100% | 100% | 100% | 100% | 0 | 0 | 0 | 0 | 0 | 100% | 100% | 100% | 100% | 100% | 100% | 100% | 100% |  |  | 98.4555 |  | 0 | 0 |  |  | 98.4555 | n/a | 0 | 0 | 0 |  |  | 98.4555 | n/a - FLH not in fossil fuel energy savings algorithm. | 0 | 0 |  |  | 98.4555 |  | 0 | 0 | 0 | 0 | 0 | 0 | 0 | NA |  | 0 | 0 | 0 | 0 | 0 | 0 | 0 | 0 | 11 | 0 | 0 | 0 | 0 | 0 | 0 | 0 | 0 | 0 | 0 | 0 | 0 | 0 | 11 | 0 | 0 | 0 | 0 | 0
PGL_Income Eligible_Multi-Family_Whole Building - Public Housing_Advanced Thermostat_Boiler (Replace Manual)_MF | Advanced Thermostat_Boiler (Replace Manual)_MF | PGL | Income Eligible | Multi-Family | Whole Building - Public Housing | Advanced Thermostat | Boiler (Replace Manual) | MF | 1 | 5.3.16 | each | 0 | 0 | 0 | 0 | RS-HVC-ADTH-V09-240101 |  | 100.386 | 100.386 | 100.386 | 100.386 | 100% | 100% | 100% | 100% | 0 | 0 | 0 | 0 | 0 | 100% | 100% | 100% | 100% | 100% | 100% | 100% | 100% |  |  | 98.4555 |  | 0 | 0 |  |  | 98.4555 | n/a | 0 | 0 | 0 |  |  | 98.4555 | n/a - FLH not in fossil fuel energy savings algorithm. | 0 | 0 |  |  | 98.4555 |  | 0 | 0 | 0 | 0 | 0 | 0 | 0 | NA |  | 0 | 0 | 0 | 0 | 0 | 0 | 0 | 0 | 11 | 0 | 0 | 0 | 0 | 0 | 0 | 0 | 0 | 0 | 0 | 0 | 0 | 0 | 11 | 0 | 0 | 0 | 0 | 0
PGL_Income Eligible_Multi-Family_Partner Trade Ally Rebate_Advanced Thermostat_Boiler (Replace Manual)_MF | Advanced Thermostat_Boiler (Replace Manual)_MF | PGL | Income Eligible | Multi-Family | Partner Trade Ally Rebate | Advanced Thermostat | Boiler (Replace Manual) | MF | 1 | 5.3.16 | each | 0 | 0 | 0 | 0 | RS-HVC-ADTH-V09-240101 |  | 100.386 | 100.386 | 100.386 | 100.386 | 100% | 100% | 100% | 100% | 0 | 0 | 0 | 0 | 0 | 100% | 100% | 100% | 100% | 100% | 100% | 100% | 100% |  |  | 98.4555 |  | 0 | 0 |  |  | 98.4555 | n/a | 0 | 0 | 0 |  |  | 98.4555 | n/a - FLH not in fossil fuel energy savings algorithm. | 0 | 0 |  |  | 98.4555 |  | 0 | 0 | 0 | 0 | 0 | 0 | 0 | NA |  | 0 | 0 | 0 | 0 | 0 | 0 | 0 | 0 | 11 | 0 | 0 | 0 | 0 | 0 | 0 | 0 | 0 | 0 | 0 | 0 | 0 | 0 | 11 | 0 | 0 | 0 | 0 | 0
PGL_Income Eligible_Multi-Family_Partner Trade Ally Rebate_Advanced Thermostat_Furnace (Replace Manual)_MF | Advanced Thermostat_Furnace (Replace Manual)_MF | PGL | Income Eligible | Multi-Family | Partner Trade Ally Rebate | Advanced Thermostat | Furnace (Replace Manual) | MF | 1 | 5.3.16 | each | 0 | 0 | 0 | 0 | RS-HVC-ADTH-V09-240101 |  | 67.938 | 67.938 | 67.938 | 67.938 | 100% | 100% | 100% | 100% | 0 | 0 | 0 | 0 | 0 | 100% | 100% | 100% | 100% | 100% | 100% | 100% | 100% |  |  | 66.6315 |  | 0 | 0 |  |  | 66.6315 | n/a | 0 | 0 | 0 |  |  | 66.6315 | n/a - FLH not in fossil fuel energy savings algorithm. | 0 | 0 |  |  | 66.6315 |  | 0 | 0 | 0 | 0 | 0 | 0 | 0 | NA |  | 0 | 0 | 0 | 0 | 0 | 0 | 0 | 0 | 11 | 0 | 0 | 0 | 0 | 0 | 0 | 0 | 0 | 0 | 0 | 0 | 0 | 0 | 11 | 0 | 0 | 0 | 0 | 0
PGL_Income Eligible_Multi-Family_Whole Building - DI_Advanced Thermostat_Boiler (Replace Programmable)_MF | Advanced Thermostat_Boiler (Replace Programmable)_MF | PGL | Income Eligible | Multi-Family | Whole Building - DI | Advanced Thermostat | Boiler (Replace Programmable) | MF | 1 | 5.3.16 | each | 0 | 0 | 0 | 0 | RS-HVC-ADTH-V09-240101 |  | 70.4632 | 70.4632 | 70.4632 | 70.4632 | 100% | 100% | 100% | 100% | 0 | 0 | 0 | 0 | 0 | 100% | 100% | 100% | 100% | 100% | 100% | 100% | 100% |  |  | 68.5327 |  | 0 | 0 |  |  | 68.5327 | n/a | 0 | 0 | 0 |  |  | 68.5327 | n/a - FLH not in fossil fuel energy savings algorithm. | 0 | 0 |  |  | 68.5327 |  | 0 | 0 | 0 | 0 | 0 | 0 | 0 | NA |  | 0 | 0 | 0 | 0 | 0 | 0 | 0 | 0 | 11 | 0 | 0 | 0 | 0 | 0 | 0 | 0 | 0 | 0 | 0 | 0 | 0 | 0 | 11 | 0 | 0 | 0 | 0 | 0
PGL_Income Eligible_Multi-Family_Whole Building - Public Housing_Advanced Thermostat_Boiler (Replace Programmable)_MF | Advanced Thermostat_Boiler (Replace Programmable)_MF | PGL | Income Eligible | Multi-Family | Whole Building - Public Housing | Advanced Thermostat | Boiler (Replace Programmable) | MF | 1 | 5.3.16 | each | 0 | 0 | 0 | 0 | RS-HVC-ADTH-V09-240101 |  | 70.4632 | 70.4632 | 70.4632 | 70.4632 | 100% | 100% | 100% | 100% | 0 | 0 | 0 | 0 | 0 | 100% | 100% | 100% | 100% | 100% | 100% | 100% | 100% |  |  | 68.5327 |  | 0 | 0 |  |  | 68.5327 | n/a | 0 | 0 | 0 |  |  | 68.5327 | n/a - FLH not in fossil fuel energy savings algorithm. | 0 | 0 |  |  | 68.5327 |  | 0 | 0 | 0 | 0 | 0 | 0 | 0 | NA |  | 0 | 0 | 0 | 0 | 0 | 0 | 0 | 0 | 11 | 0 | 0 | 0 | 0 | 0 | 0 | 0 | 0 | 0 | 0 | 0 | 0 | 0 | 11 | 0 | 0 | 0 | 0 | 0
PGL_Income Eligible_Multi-Family_Partner Trade Ally Rebate_Advanced Thermostat_Boiler (Replace Programmable)_MF | Advanced Thermostat_Boiler (Replace Programmable)_MF | PGL | Income Eligible | Multi-Family | Partner Trade Ally Rebate | Advanced Thermostat | Boiler (Replace Programmable) | MF | 1 | 5.3.16 | each | 0 | 0 | 0 | 0 | RS-HVC-ADTH-V09-240101 |  | 70.4632 | 70.4632 | 70.4632 | 70.4632 | 100% | 100% | 100% | 100% | 0 | 0 | 0 | 0 | 0 | 100% | 100% | 100% | 100% | 100% | 100% | 100% | 100% |  |  | 68.5327 |  | 0 | 0 |  |  | 68.5327 | n/a | 0 | 0 | 0 |  |  | 68.5327 | n/a - FLH not in fossil fuel energy savings algorithm. | 0 | 0 |  |  | 68.5327 |  | 0 | 0 | 0 | 0 | 0 | 0 | 0 | NA |  | 0 | 0 | 0 | 0 | 0 | 0 | 0 | 0 | 11 | 0 | 0 | 0 | 0 | 0 | 0 | 0 | 0 | 0 | 0 | 0 | 0 | 0 | 11 | 0 | 0 | 0 | 0 | 0
PGL_Income Eligible_Multi-Family_Partner Trade Ally Rebate_Advanced Thermostat_Furnace (Replace Programmable)_MF | Advanced Thermostat_Furnace (Replace Programmable)_MF | PGL | Income Eligible | Multi-Family | Partner Trade Ally Rebate | Advanced Thermostat | Furnace (Replace Programmable) | MF | 1 | 5.3.16 | each | 0 | 0 | 0 | 0 | RS-HVC-ADTH-V09-240101 |  | 47.6872 | 47.6872 | 47.6872 | 47.6872 | 100% | 100% | 100% | 100% | 0 | 0 | 0 | 0 | 0 | 100% | 100% | 100% | 100% | 100% | 100% | 100% | 100% |  |  | 46.3807 |  | 0 | 0 |  |  | 46.3807 | n/a | 0 | 0 | 0 |  |  | 46.3807 | n/a - FLH not in fossil fuel energy savings algorithm. | 0 | 0 |  |  | 46.3807 |  | 0 | 0 | 0 | 0 | 0 | 0 | 0 | NA |  | 0 | 0 | 0 | 0 | 0 | 0 | 0 | 0 | 11 | 0 | 0 | 0 | 0 | 0 | 0 | 0 | 0 | 0 | 0 | 0 | 0 | 0 | 11 | 0 | 0 | 0 | 0 | 0
PGL_Income Eligible_Multi-Family_Whole Building - Public Housing_Advanced Thermostat_Furnace (Replace Programmable)_MF | Advanced Thermostat_Furnace (Replace Programmable)_MF | PGL | Income Eligible | Multi-Family | Whole Building - Public Housing | Advanced Thermostat | Furnace (Replace Programmable) | MF | 1 | 5.3.16 | each | 3 | 3 | 3 | 3 | RS-HVC-ADTH-V09-240101 |  | 47.6872 | 47.6872 | 47.6872 | 47.6872 | 100% | 100% | 100% | 100% | 143.0617 | 143.0617 | 143.0617 | 143.0617 | 572.247 | 100% | 100% | 100% | 100% | 100% | 100% | 100% | 100% |  |  | 46.3807 |  | 139.1422 | -3.9195 |  |  | 46.3807 | n/a | 139.1422 | 139.1422 | -3.9195 |  |  | 46.3807 | n/a - FLH not in fossil fuel energy savings algorithm. | 139.1422 | -3.9195 |  |  | 46.3807 |  | 139.1422 | -3.9195 | 139.1422 | 139.1422 | 139.1422 | 139.1422 | 556.569 | NA |  | 143.0617 | 143.0617 | 143.0617 | 143.0617 | 0 | 0 | 0 | 0 | 11 | 0 | 1573.6792 | 1573.6792 | 1573.6792 | 1573.6792 | 139.1422 | 139.1422 | 139.1422 | 139.1422 | 0 | 0 | 0 | 0 | 11 | 0 | 1530.5648 | 1530.5648 | 1530.5648 | 1530.5648
PGL_Income Eligible_Multi-Family_Whole Building - Public Housing_Advanced Thermostat_Furnace (Replace Manual)_MF | Advanced Thermostat_Furnace (Replace Manual)_MF | PGL | Income Eligible | Multi-Family | Whole Building - Public Housing | Advanced Thermostat | Furnace (Replace Manual) | MF | 1 | 5.3.16 | each | 3 | 3 | 3 | 3 | RS-HVC-ADTH-V09-240101 |  | 67.938 | 67.938 | 67.938 | 67.938 | 100% | 100% | 100% | 100% | 203.814 | 203.814 | 203.814 | 203.814 | 815.256 | 100% | 100% | 100% | 100% | 100% | 100% | 100% | 100% |  |  | 66.6315 |  | 199.8945 | -3.9195 |  |  | 66.6315 | n/a | 199.8945 | 199.8945 | -3.9195 |  |  | 66.6315 | n/a - FLH not in fossil fuel energy savings algorithm. | 199.8945 | -3.9195 |  |  | 66.6315 |  | 199.8945 | -3.9195 | 199.8945 | 199.8945 | 199.8945 | 199.8945 | 799.578 | NA |  | 203.814 | 203.814 | 203.814 | 203.814 | 0 | 0 | 0 | 0 | 11 | 0 | 2241.954 | 2241.954 | 2241.954 | 2241.954 | 199.8945 | 199.8945 | 199.8945 | 199.8945 | 0 | 0 | 0 | 0 | 11 | 0 | 2198.8395 | 2198.8395 | 2198.8395 | 2198.8395
PGL_Income Eligible_Multi-Family_MF IHWAP_Advanced Thermostat_Furnace (Replace Manual)_MF | Advanced Thermostat_Furnace (Replace Manual)_MF | PGL | Income Eligible | Multi-Family | MF IHWAP | Advanced Thermostat | Furnace (Replace Manual) | MF | 1 | 5.3.16 | each | 8 | 13 | 23 | 30 | RS-HVC-ADTH-V09-240101 |  | 67.938 | 67.938 | 67.938 | 67.938 | 100% | 100% | 100% | 100% | 543.504 | 883.194 | 1562.574 | 2038.14 | 5027.412 | 100% | 100% | 100% | 100% | 100% | 100% | 100% | 100% |  |  | 66.6315 |  | 533.052 | -10.452 |  |  | 66.6315 | n/a | 866.2095 | 866.2095 | -16.9845 |  |  | 66.6315 | n/a - FLH not in fossil fuel energy savings algorithm. | 1532.5245 | -30.0495 |  |  | 66.6315 |  | 1998.945 | -39.195 | 533.052 | 866.2095 | 1532.5245 | 1998.945 | 4930.731 | NA |  | 543.504 | 883.194 | 1562.574 | 2038.14 | 0 | 0 | 0 | 0 | 11 | 0 | 5978.544 | 9715.134 | 17188.314 | 22419.54 | 533.052 | 866.2095 | 1532.5245 | 1998.945 | 0 | 0 | 0 | 0 | 11 | 0 | 5863.572 | 9528.3045 | 16857.7695 | 21988.395
PGL_Income Eligible_Multi-Family_MF IHWAP_Advanced Thermostat_Furnace (Replace Programmable)_MF | Advanced Thermostat_Furnace (Replace Programmable)_MF | PGL | Income Eligible | Multi-Family | MF IHWAP | Advanced Thermostat | Furnace (Replace Programmable) | MF | 1 | 5.3.16 | each | 8 | 13 | 23 | 30 | RS-HVC-ADTH-V09-240101 |  | 47.6872 | 47.6872 | 47.6872 | 47.6872 | 100% | 100% | 100% | 100% | 381.498 | 619.9343 | 1096.8067 | 1430.6175 | 3528.8565 | 100% | 100% | 100% | 100% | 100% | 100% | 100% | 100% |  |  | 46.3807 |  | 371.046 | -10.452 |  |  | 46.3807 | n/a | 602.9497 | 602.9497 | -16.9845 |  |  | 46.3807 | n/a - FLH not in fossil fuel energy savings algorithm. | 1066.7572 | -30.0495 |  |  | 46.3807 |  | 1391.4225 | -39.195 | 371.046 | 602.9497 | 1066.7572 | 1391.4225 | 3432.1755 | NA |  | 381.498 | 619.9343 | 1096.8067 | 1430.6175 | 0 | 0 | 0 | 0 | 11 | 0 | 4196.478 | 6819.2767 | 12064.8742 | 15736.7925 | 371.046 | 602.9497 | 1066.7572 | 1391.4225 | 0 | 0 | 0 | 0 | 11 | 0 | 4081.506 | 6632.4472 | 11734.3297 | 15305.6475
PGL_Income Eligible_Multi-Family_MF IHWAP_Advanced Thermostat_Boiler (Replace Manual)_MF | Advanced Thermostat_Boiler (Replace Manual)_MF | PGL | Income Eligible | Multi-Family | MF IHWAP | Advanced Thermostat | Boiler (Replace Manual) | MF | 1 | 5.3.16 | each | 8 | 13 | 23 | 30 | RS-HVC-ADTH-V09-240101 |  | 100.386 | 100.386 | 100.386 | 100.386 | 100% | 100% | 100% | 100% | 803.088 | 1305.018 | 2308.878 | 3011.58 | 7428.564 | 100% | 100% | 100% | 100% | 100% | 100% | 100% | 100% |  |  | 98.4555 |  | 787.644 | -15.444 |  |  | 98.4555 | n/a | 1279.9215 | 1279.9215 | -25.0965 |  |  | 98.4555 | n/a - FLH not in fossil fuel energy savings algorithm. | 2264.4765 | -44.4015 |  |  | 98.4555 |  | 2953.665 | -57.915 | 787.644 | 1279.9215 | 2264.4765 | 2953.665 | 7285.707 | NA |  | 803.088 | 1305.018 | 2308.878 | 3011.58 | 0 | 0 | 0 | 0 | 11 | 0 | 8833.968 | 14355.198 | 25397.658 | 33127.38 | 787.644 | 1279.9215 | 2264.4765 | 2953.665 | 0 | 0 | 0 | 0 | 11 | 0 | 8664.084 | 14079.1365 | 24909.2415 | 32490.315
PGL_Income Eligible_Multi-Family_MF IHWAP_Advanced Thermostat_Boiler (Replace Programmable)_MF | Advanced Thermostat_Boiler (Replace Programmable)_MF | PGL | Income Eligible | Multi-Family | MF IHWAP | Advanced Thermostat | Boiler (Replace Programmable) | MF | 1 | 5.3.16 | each | 8 | 13 | 23 | 30 | RS-HVC-ADTH-V09-240101 |  | 70.4632 | 70.4632 | 70.4632 | 70.4632 | 100% | 100% | 100% | 100% | 563.706 | 916.0222 | 1620.6547 | 2113.8975 | 5214.2805 | 100% | 100% | 100% | 100% | 100% | 100% | 100% | 100% |  |  | 68.5327 |  | 548.262 | -15.444 |  |  | 68.5327 | n/a | 890.9257 | 890.9257 | -25.0965 |  |  | 68.5327 | n/a - FLH not in fossil fuel energy savings algorithm. | 1576.2532 | -44.4015 |  |  | 68.5327 |  | 2055.9825 | -57.915 | 548.262 | 890.9257 | 1576.2532 | 2055.9825 | 5071.4235 | NA |  | 563.706 | 916.0222 | 1620.6547 | 2113.8975 | 0 | 0 | 0 | 0 | 11 | 0 | 6200.766 | 10076.2447 | 17827.2022 | 23252.8725 | 548.262 | 890.9257 | 1576.2532 | 2055.9825 | 0 | 0 | 0 | 0 | 11 | 0 | 6030.882 | 9800.1832 | 17338.7857 | 22615.8075
PGL_Residential_Multi-Family_Partner Trade Ally Rebate_Advanced Thermostat_Boiler (Replace Unknown)_MF | Advanced Thermostat_Boiler (Replace Unknown)_MF | PGL | Residential | Multi-Family | Partner Trade Ally Rebate | Advanced Thermostat | Boiler (Replace Unknown) | MF | 1 | 5.3.16 | each | 19 | 17 | 15 | 11 | RS-HVC-ADTH-V09-240101 |  | 83.0115 | 83.0115 | 83.0115 | 83.0115 | 90% | 90% | 90% | 90% | 1419.4967 | 1270.076 | 1120.6553 | 821.8139 | 4632.0417 | 90% | 90% | 88% | 88% | 90% | 90% | 90% | 90% |  |  | 82.0463 |  | 1402.9909 | -16.5058 |  |  | 82.0463 | n/a | 1255.3076 | 1255.3076 | -14.7683 |  |  | 82.0463 | n/a - FLH not in fossil fuel energy savings algorithm. | 1107.6244 | -13.0309 |  |  | 82.0463 |  | 812.2579 | -9.556 | 1402.9909 | 1255.3076 | 1107.6244 | 812.2579 | 4578.1808 | NA |  | 1419.4967 | 1270.076 | 1120.6553 | 821.8139 | 0 | 0 | 0 | 0 | 11 | 0 | 15614.4631 | 13970.8355 | 12327.2077 | 9039.9523 | 1402.9909 | 1255.3076 | 1107.6244 | 812.2579 | 0 | 0 | 0 | 0 | 11 | 0 | 15432.8996 | 13808.3839 | 12183.8681 | 8934.8366
PGL_Residential_Multi-Family_Partner Trade Ally Rebate_Advanced Thermostat_Furnace (Replace Unknown)_MF | Advanced Thermostat_Furnace (Replace Unknown)_MF | PGL | Residential | Multi-Family | Partner Trade Ally Rebate | Advanced Thermostat | Furnace (Replace Unknown) | MF | 1 | 5.3.16 | each | 38 | 34 | 30 | 22 | RS-HVC-ADTH-V09-240101 |  | 56.1795 | 56.1795 | 56.1795 | 56.1795 | 90% | 90% | 90% | 90% | 1921.3389 | 1719.0927 | 1516.8465 | 1112.3541 | 6269.6322 | 90% | 90% | 88% | 88% | 90% | 90% | 90% | 90% |  |  | 55.5263 |  | 1898.9978 | -22.3411 |  |  | 55.5263 | n/a | 1699.1033 | 1699.1033 | -19.9894 |  |  | 55.5263 | n/a - FLH not in fossil fuel energy savings algorithm. | 1499.2088 | -17.6377 |  |  | 55.5263 |  | 1099.4198 | -12.9343 | 1898.9978 | 1699.1033 | 1499.2088 | 1099.4198 | 6196.7295 | NA |  | 1921.3389 | 1719.0927 | 1516.8465 | 1112.3541 | 0 | 0 | 0 | 0 | 11 | 0 | 21134.7279 | 18910.0197 | 16685.3115 | 12235.8951 | 1898.9978 | 1699.1033 | 1499.2088 | 1099.4198 | 0 | 0 | 0 | 0 | 11 | 0 | 20888.9753 | 18690.1358 | 16491.2963 | 12093.6173
PGL_Income Eligible_Multi-Family_Whole Building - DI_Advanced Thermostat_Furnace (Replace Programmable)_MF | Advanced Thermostat_Furnace (Replace Programmable)_MF | PGL | Income Eligible | Multi-Family | Whole Building - DI | Advanced Thermostat | Furnace (Replace Programmable) | MF | 1 | 5.3.16 | each | 18 | 23 | 28 | 33 | RS-HVC-ADTH-V09-240101 |  | 47.6872 | 47.6872 | 47.6872 | 47.6872 | 100% | 100% | 100% | 100% | 858.3705 | 1096.8067 | 1335.243 | 1573.6792 | 4864.0995 | 100% | 100% | 100% | 100% | 100% | 100% | 100% | 100% |  |  | 46.3807 |  | 834.8535 | -23.517 |  |  | 46.3807 | n/a | 1066.7572 | 1066.7572 | -30.0495 |  |  | 46.3807 | n/a - FLH not in fossil fuel energy savings algorithm. | 1298.661 | -36.582 |  |  | 46.3807 |  | 1530.5647 | -43.1145 | 834.8535 | 1066.7572 | 1298.661 | 1530.5647 | 4730.8365 | NA |  | 858.3705 | 1096.8067 | 1335.243 | 1573.6792 | 0 | 0 | 0 | 0 | 11 | 0 | 9442.0755 | 12064.8742 | 14687.673 | 17310.4718 | 834.8535 | 1066.7572 | 1298.661 | 1530.5647 | 0 | 0 | 0 | 0 | 11 | 0 | 9183.3885 | 11734.3297 | 14285.271 | 16836.2122
PGL_Residential_Multi-Family_Partner Trade Ally Rebate_Condensing Unit Heater_0_MF/CI | Condensing Unit Heater_0_MF/CI | PGL | Residential | Multi-Family | Partner Trade Ally Rebate | Condensing Unit Heater | 0 | MF/CI | 1 | 4.4.5 | MBH | 450 | 450 | 300 | 300 | CI-HVC-CUHT-V03-230101 |  | 1.7733 | 1.7733 | 1.7733 | 1.7733 | 87% | 87% | 87% | 87% | 694.26 | 694.26 | 462.84 | 462.84 | 2314.2 | 87% | 87% | 88% | 88% | 87% | 87% | 87% | 87% |  |  | 1.6897 |  | 661.4991 | -32.7609 |  |  | 1.6897 | n/a | 661.4991 | 661.4991 | -32.7609 |  |  | 1.6897 |  | 440.9994 | -21.8406 |  |  | 1.6897 |  | 440.9994 | -21.8406 | 661.4991 | 661.4991 | 440.9994 | 440.9994 | 2204.9969 | NA |  | 694.26 | 694.26 | 462.84 | 462.84 | 0 | 0 | 0 | 0 | 12 | 0 | 8331.12 | 8331.12 | 5554.08 | 5554.08 | 661.4991 | 661.4991 | 440.9994 | 440.9994 | 0 | 0 | 0 | 0 | 12 | 0 | 7937.9887 | 7937.9887 | 5291.9925 | 5291.9925
PGL_Residential_Multi-Family_Standard Rebate_Condensing Unit Heater_0_MF/CI | Condensing Unit Heater_0_MF/CI | PGL | Residential | Multi-Family | Standard Rebate | Condensing Unit Heater | 0 | MF/CI | 1 | 4.4.5 | MBH | 450 | 450 | 300 | 300 | CI-HVC-CUHT-V03-230101 |  | 1.7733 | 1.7733 | 1.7733 | 1.7733 | 87% | 87% | 87% | 87% | 694.26 | 694.26 | 462.84 | 462.84 | 2314.2 | 87% | 87% | 87% | 87% | 87% | 87% | 87% | 87% |  |  | 1.6897 |  | 661.4991 | -32.7609 |  |  | 1.6897 | n/a | 661.4991 | 661.4991 | -32.7609 |  |  | 1.6897 |  | 440.9994 | -21.8406 |  |  | 1.6897 |  | 440.9994 | -21.8406 | 661.4991 | 661.4991 | 440.9994 | 440.9994 | 2204.9969 | NA |  | 694.26 | 694.26 | 462.84 | 462.84 | 0 | 0 | 0 | 0 | 12 | 0 | 8331.12 | 8331.12 | 5554.08 | 5554.08 | 661.4991 | 661.4991 | 440.9994 | 440.9994 | 0 | 0 | 0 | 0 | 12 | 0 | 7937.9887 | 7937.9887 | 5291.9925 | 5291.9925
PGL_Residential_Multi-Family_Direct Install_Advanced Thermostat_Furnace (Replace Manual)_MF | Advanced Thermostat_Furnace (Replace Manual)_MF | PGL | Residential | Multi-Family | Direct Install | Advanced Thermostat | Furnace (Replace Manual) | MF | 1 | 5.3.16 | each | 37 | 33 | 30 | 22 | RS-HVC-ADTH-V09-240101 |  | 67.938 | 67.938 | 67.938 | 67.938 | 90% | 90% | 90% | 90% | 2262.3354 | 2017.7586 | 1834.326 | 1345.1724 | 7459.5924 | 90% | 90% | 90% | 90% | 90% | 90% | 90% | 90% |  |  | 66.6315 |  | 2218.829 | -43.5065 |  |  | 66.6315 | n/a | 1978.9556 | 1978.9556 | -38.803 |  |  | 66.6315 | n/a - FLH not in fossil fuel energy savings algorithm. | 1799.0505 | -35.2755 |  |  | 66.6315 |  | 1319.3037 | -25.8687 | 2218.829 | 1978.9556 | 1799.0505 | 1319.3037 | 7316.1387 | NA |  | 2262.3354 | 2017.7586 | 1834.326 | 1345.1724 | 0 | 0 | 0 | 0 | 11 | 0 | 24885.6894 | 22195.3446 | 20177.586 | 14796.8964 | 2218.829 | 1978.9556 | 1799.0505 | 1319.3037 | 0 | 0 | 0 | 0 | 11 | 0 | 24407.1185 | 21768.5111 | 19789.5555 | 14512.3407
PGL_Income Eligible_Multi-Family_Whole Building - DI_Advanced Thermostat_Furnace (Replace Manual)_MF | Advanced Thermostat_Furnace (Replace Manual)_MF | PGL | Income Eligible | Multi-Family | Whole Building - DI | Advanced Thermostat | Furnace (Replace Manual) | MF | 1 | 5.3.16 | each | 36 | 46 | 56 | 66 | RS-HVC-ADTH-V09-240101 |  | 67.938 | 67.938 | 67.938 | 67.938 | 100% | 100% | 100% | 100% | 2445.768 | 3125.148 | 3804.528 | 4483.908 | 13859.352 | 100% | 100% | 100% | 100% | 100% | 100% | 100% | 100% |  |  | 66.6315 |  | 2398.734 | -47.034 |  |  | 66.6315 | n/a | 3065.049 | 3065.049 | -60.099 |  |  | 66.6315 | n/a - FLH not in fossil fuel energy savings algorithm. | 3731.364 | -73.164 |  |  | 66.6315 |  | 4397.679 | -86.229 | 2398.734 | 3065.049 | 3731.364 | 4397.679 | 13592.826 | NA |  | 2445.768 | 3125.148 | 3804.528 | 4483.908 | 0 | 0 | 0 | 0 | 11 | 0 | 26903.448 | 34376.628 | 41849.808 | 49322.988 | 2398.734 | 3065.049 | 3731.364 | 4397.679 | 0 | 0 | 0 | 0 | 11 | 0 | 26386.074 | 33715.539 | 41045.004 | 48374.469
PGL_Residential_Multi-Family_Direct Install_Advanced Thermostat_Boiler (Replace Manual)_MF | Advanced Thermostat_Boiler (Replace Manual)_MF | PGL | Residential | Multi-Family | Direct Install | Advanced Thermostat | Boiler (Replace Manual) | MF | 1 | 5.3.16 | each | 36 | 32 | 28 | 21 | RS-HVC-ADTH-V09-240101 |  | 100.386 | 100.386 | 100.386 | 100.386 | 90% | 90% | 90% | 90% | 3252.5064 | 2891.1168 | 2529.7272 | 1897.2954 | 10570.6458 | 90% | 90% | 90% | 90% | 90% | 90% | 90% | 90% |  |  | 98.4555 |  | 3189.9582 | -62.5482 |  |  | 98.4555 | n/a | 2835.5184 | 2835.5184 | -55.5984 |  |  | 98.4555 | n/a - FLH not in fossil fuel energy savings algorithm. | 2481.0786 | -48.6486 |  |  | 98.4555 |  | 1860.809 | -36.4864 | 3189.9582 | 2835.5184 | 2481.0786 | 1860.809 | 10367.3641 | NA |  | 3252.5064 | 2891.1168 | 2529.7272 | 1897.2954 | 0 | 0 | 0 | 0 | 11 | 0 | 35777.5704 | 31802.2848 | 27826.9992 | 20870.2494 | 3189.9582 | 2835.5184 | 2481.0786 | 1860.809 | 0 | 0 | 0 | 0 | 11 | 0 | 35089.5402 | 31190.7024 | 27291.8646 | 20468.8985
PGL_Residential_Multi-Family_Direct Install_Advanced Thermostat_Furnace (Replace Programmable)_MF | Advanced Thermostat_Furnace (Replace Programmable)_MF | PGL | Residential | Multi-Family | Direct Install | Advanced Thermostat | Furnace (Replace Programmable) | MF | 1 | 5.3.16 | each | 72 | 64 | 57 | 42 | RS-HVC-ADTH-V09-240101 |  | 47.6872 | 47.6872 | 47.6872 | 47.6872 | 90% | 90% | 90% | 90% | 3090.1338 | 2746.7856 | 2446.3559 | 1802.578 | 10085.8534 | 90% | 90% | 90% | 90% | 90% | 90% | 90% | 90% |  |  | 46.3807 |  | 3005.4726 | -84.6612 |  |  | 46.3807 | n/a | 2671.5312 | 2671.5312 | -75.2544 |  |  | 46.3807 | n/a - FLH not in fossil fuel energy savings algorithm. | 2379.3325 | -67.0235 |  |  | 46.3807 |  | 1753.1923 | -49.3857 | 3005.4726 | 2671.5312 | 2379.3325 | 1753.1923 | 9809.5286 | NA |  | 3090.1338 | 2746.7856 | 2446.3559 | 1802.578 | 0 | 0 | 0 | 0 | 11 | 0 | 33991.4718 | 30214.6416 | 26909.9152 | 19828.3585 | 3005.4726 | 2671.5312 | 2379.3325 | 1753.1923 | 0 | 0 | 0 | 0 | 11 | 0 | 33060.1986 | 29386.8432 | 26172.6572 | 19285.1158
PGL_Residential_Multi-Family_Direct Install_Advanced Thermostat_Boiler (Replace Programmable)_MF | Advanced Thermostat_Boiler (Replace Programmable)_MF | PGL | Residential | Multi-Family | Direct Install | Advanced Thermostat | Boiler (Replace Programmable) | MF | 1 | 5.3.16 | each | 73 | 65 | 57 | 42 | RS-HVC-ADTH-V09-240101 |  | 70.4632 | 70.4632 | 70.4632 | 70.4632 | 90% | 90% | 90% | 90% | 4629.4355 | 4122.1001 | 3614.7647 | 2663.5108 | 15029.8112 | 90% | 90% | 90% | 90% | 90% | 90% | 90% | 90% |  |  | 68.5327 |  | 4502.6017 | -126.8338 |  |  | 68.5327 | n/a | 4009.1659 | 4009.1659 | -112.9342 |  |  | 68.5327 | n/a - FLH not in fossil fuel energy savings algorithm. | 3515.7301 | -99.0346 |  |  | 68.5327 |  | 2590.5379 | -72.9729 | 4502.6017 | 4009.1659 | 3515.7301 | 2590.5379 | 14618.0356 | NA |  | 4629.4355 | 4122.1001 | 3614.7647 | 2663.5108 | 0 | 0 | 0 | 0 | 11 | 0 | 50923.7908 | 45343.1014 | 39762.412 | 29298.6193 | 4502.6017 | 4009.1659 | 3515.7301 | 2590.5379 | 0 | 0 | 0 | 0 | 11 | 0 | 49528.6184 | 44100.8246 | 38673.0308 | 28495.9175
PGL_Residential_Outreach and Education_Elementary Energy Education_Energy Education Kits_0_SF | Energy Education Kits_0_SF | PGL | Residential | Outreach and Education | Elementary Energy Education | Energy Education Kits | 0 | SF | 0 | n/a | Household | 800 | 800 | 800 | 800 | n/a |  | 16.5676 | 16.5676 | 16.5676 | 16.5676 | 100% | 100% | 100% | 100% | 13254.0616 | 13254.0616 | 13254.0616 | 13254.0616 | 53016.2464 | 100% | 100% | 100% | 100% | 100% | 100% | 100% | 100% |  |  | 16.5676 |  | 13254.0616 | 0 |  |  | 18.0601 | n/a | 13254.0616 | 14448.0469 | 1193.9853 |  |  | 18.0601 |  | 14448.0469 | 1193.9853 |  |  | 18.0601 |  | 14448.0469 | 1193.9853 | 13254.0616 | 13254.0616 | 13254.0616 | 13254.0616 | 53016.2464 | NA |  | 13254.0616 | 13254.0616 | 13254.0616 | 13254.0616 | 0 | 0 | 0 | 0 | 9.5 | 0 | 125913.5851 | 125913.5851 | 125913.5851 | 125913.5851 | 13254.0616 | 14448.0469 | 14448.0469 | 14448.0469 | 0 | 0 | 0 | 0 | 9.5 | 0 | 125913.5851 | 137256.4453 | 137256.4453 | 137256.4453
PGL_Income Eligible_Outreach and Education_Elementary Energy Education_Energy Education Kits_0_SF | Energy Education Kits_0_SF | PGL | Income Eligible | Outreach and Education | Elementary Energy Education | Energy Education Kits | 0 | SF | 0 | n/a | Household | 19200 | 19200 | 19200 | 19200 | n/a |  | 16.5676 | 16.5676 | 16.5676 | 16.5676 | 100% | 100% | 100% | 100% | 318097.4782 | 318097.4782 | 318097.4782 | 318097.4782 | 1272389.9128 | 100% | 100% | 100% | 100% | 100% | 100% | 100% | 100% |  |  | 16.5676 |  | 318097.4782 | 0 |  |  | 18.0601 | n/a | 318097.4782 | 346753.125 | 28655.6468 |  |  | 18.0601 |  | 346753.125 | 28655.6468 |  |  | 18.0601 |  | 346753.125 | 28655.6468 | 318097.4782 | 318097.4782 | 318097.4782 | 318097.4782 | 1272389.9128 | NA |  | 318097.4782 | 318097.4782 | 318097.4782 | 318097.4782 | 0 | 0 | 0 | 0 | 9.5 | 0 | 3021926.043 | 3021926.043 | 3021926.043 | 3021926.043 | 318097.4782 | 346753.125 | 346753.125 | 346753.125 | 0 | 0 | 0 | 0 | 9.5 | 0 | 3021926.043 | 3294154.6875 | 3294154.6875 | 3294154.6875
PGL_Business_Public Sector_Rebates_Programmable Thermostat_0_CI | Programmable Thermostat_0_CI | PGL | Business | Public Sector | Rebates | Programmable Thermostat | 0 | CI | 1 | 4.4.48 | each | 20 | 20 | 20 | 20 | CI-HVC-THST-V06-240101 |  | 159.3051 | 159.3051 | 159.3051 | 159.3051 | 93% | 93% | 93% | 93% | 2963.0753 | 2963.0753 | 2963.0753 | 2963.0753 | 11852.3013 | 93% | 93% | 93% | 93% | 93% | 93% | 93% | 93% |  |  | 200.2693 |  | 3725.009 | 761.9337 |  |  | 200.2693 | n/a | 3725.009 | 3725.009 | 761.9337 |  |  | 200.2693 | n/a - only affects electric energy savings algorithm. | 3725.009 | 761.9337 |  |  | 200.2693 |  | 3725.009 | 761.9337 | 3725.009 | 3725.009 | 3725.009 | 3725.009 | 14900.0359 | NA |  | 2963.0753 | 2963.0753 | 2963.0753 | 2963.0753 | 0 | 0 | 0 | 0 | 11 | 0 | 32593.8286 | 32593.8286 | 32593.8286 | 32593.8286 | 3725.009 | 3725.009 | 3725.009 | 3725.009 | 0 | 0 | 0 | 0 | 11 | 0 | 40975.0988 | 40975.0988 | 40975.0988 | 40975.0988
PGL_Business_Public Sector_Rebates_DHW Storage Tank Insulation_0_MF/CI/SMB | DHW Storage Tank Insulation_0_MF/CI/SMB | PGL | Business | Public Sector | Rebates | DHW Storage Tank Insulation | 0 | MF/CI/SMB | 1 | 4.3.12 | sqft | 168 | 168 | 168 | 168 | CI-HWE-TKIN-V03-240101 |  | 6.9554 | 6.9554 | 6.9554 | 6.9554 | 92% | 92% | 92% | 92% | 1075.0224 | 1075.0224 | 1075.0224 | 1075.0224 | 4300.0898 | 92% | 92% | 92% | 92% | 92% | 92% | 92% | 92% |  |  | 9.7375 |  | 1505.0314 | 430.009 |  |  | 9.7375 | n/a | 1505.0314 | 1505.0314 | 430.009 |  |  | 9.7375 |  | 1505.0314 | 430.009 |  |  | 9.7375 |  | 1505.0314 | 430.009 | 1505.0314 | 1505.0314 | 1505.0314 | 1505.0314 | 6020.1257 | NA |  | 1075.0224 | 1075.0224 | 1075.0224 | 1075.0224 | 0 | 0 | 0 | 0 | 15 | 0 | 16125.3366 | 16125.3366 | 16125.3366 | 16125.3366 | 1505.0314 | 1505.0314 | 1505.0314 | 1505.0314 | 0 | 0 | 0 | 0 | 15 | 0 | 22575.4712 | 22575.4712 | 22575.4712 | 22575.4712
PGL_Business_Public Sector_Rebates_Water Heater_≥75 MBH, ≥88% TE _CI | Water Heater_≥75 MBH, ≥88% TE _CI | PGL | Business | Public Sector | Rebates | Water Heater | ≥75 MBH, ≥88% TE | CI | 1 | 4.3.1 | MBH | 2000 | 2000 | 2000 | 2000 | CI-HWE-STWH-V10-240101 |  | 2.4978 | 2.4978 | 2.4978 | 2.4978 | 92% | 92% | 92% | 92% | 4595.8957 | 4595.8957 | 4595.8957 | 4595.8957 | 18383.5828 | 92% | 92% | 92% | 92% | 92% | 92% | 92% | 92% |  |  | 2.6036 |  | 4790.5943 | 194.6986 |  |  | 2.6036 | n/a | 4790.5943 | 4790.5943 | 194.6986 |  |  | 2.6036 | n/a - language only. | 4790.5943 | 194.6986 |  |  | 2.6036 |  | 4790.5943 | 194.6986 | 4790.5943 | 4790.5943 | 4790.5943 | 4790.5943 | 19162.3771 | NA |  | 4595.8957 | 4595.8957 | 4595.8957 | 4595.8957 | 0 | 0 | 0 | 0 | 15 | 0 | 68938.4353 | 68938.4353 | 68938.4353 | 68938.4353 | 4790.5943 | 4790.5943 | 4790.5943 | 4790.5943 | 0 | 0 | 0 | 0 | 15 | 0 | 71858.9142 | 71858.9142 | 71858.9142 | 71858.9142
PGL_Business_Public Sector_Rebates_Water Heater_Central Lodging 88% TE_CI | Water Heater_Central Lodging 88% TE_CI | PGL | Business | Public Sector | Rebates | Water Heater | Central Lodging 88% TE | CI | 1 | 4.3.7 | MBH | 150 | 150 | 150 | 150 | CI-HWE-MDHW-V07-240101 |  | 9.3163 | 9.3163 | 9.3163 | 9.3163 | 92% | 92% | 92% | 92% | 1285.6477 | 1285.6477 | 1285.6477 | 1285.6477 | 5142.591 | 92% | 92% | 92% | 92% | 92% | 92% | 92% | 92% |  |  | 9.738 |  | 1343.8417 | 58.1939 |  |  | 9.738 | n/a | 1343.8417 | 1343.8417 | 58.1939 |  |  | 9.738 | n/a - language only. | 1343.8417 | 58.1939 |  |  | 9.738 |  | 1343.8417 | 58.1939 | 1343.8417 | 1343.8417 | 1343.8417 | 1343.8417 | 5375.3666 | NA |  | 1285.6477 | 1285.6477 | 1285.6477 | 1285.6477 | 0 | 0 | 0 | 0 | 15 | 0 | 19284.7162 | 19284.7162 | 19284.7162 | 19284.7162 | 1343.8417 | 1343.8417 | 1343.8417 | 1343.8417 | 0 | 0 | 0 | 0 | 15 | 0 | 20157.6248 | 20157.6248 | 20157.6248 | 20157.6248
PGL_Business_Public Sector_Rebates_Water Heater_Storage 88% TE ≥75MBh_CI | Water Heater_Storage 88% TE ≥75MBh_CI | PGL | Business | Public Sector | Rebates | Water Heater | Storage 88% TE ≥75MBh | CI | 1 | 4.3.1 | each | 10 | 10 | 10 | 10 | CI-HWE-STWH-V10-240101 |  | 135.6683 | 135.6683 | 135.6683 | 135.6683 | 92% | 92% | 92% | 92% | 1248.1481 | 1248.1481 | 1248.1481 | 1248.1481 | 4992.5924 | 92% | 92% | 92% | 92% | 92% | 92% | 92% | 92% |  |  | 139.6589 |  | 1284.8615 | 36.7134 |  |  | 139.6589 | n/a | 1284.8615 | 1284.8615 | 36.7134 |  |  | 139.6589 | n/a - language only. | 1284.8615 | 36.7134 |  |  | 139.6589 |  | 1284.8615 | 36.7134 | 1284.8615 | 1284.8615 | 1284.8615 | 1284.8615 | 5139.4461 | NA |  | 1248.1481 | 1248.1481 | 1248.1481 | 1248.1481 | 0 | 0 | 0 | 0 | 15 | 0 | 18722.2214 | 18722.2214 | 18722.2214 | 18722.2214 | 1284.8615 | 1284.8615 | 1284.8615 | 1284.8615 | 0 | 0 | 0 | 0 | 15 | 0 | 19272.9229 | 19272.9229 | 19272.9229 | 19272.9229
PGL_Business_Public Sector_Rebates_Pre-Rinse Sprayer_0_CI | Pre-Rinse Sprayer_0_CI | PGL | Business | Public Sector | Rebates | Pre-Rinse Sprayer | 0 | CI | 1 | 4.2.11 | each | 1 | 1 | 1 | 1 | CI-FSE-SPRY-V08-220101 |  | 235.7777 | 235.7777 | 235.7777 | 235.7777 | 92% | 92% | 92% | 92% | 216.9154 | 216.9154 | 216.9154 | 216.9154 | 867.6618 | 92% | 92% | 92% | 92% | 92% | 92% | 92% | 92% |  |  | 247.2297 |  | 227.4513 | 10.5359 |  |  | 247.2297 | n/a | 227.4513 | 227.4513 | 10.5359 |  |  | 247.2297 |  | 227.4513 | 10.5359 |  |  | 247.2297 |  | 227.4513 | 10.5359 | 227.4513 | 227.4513 | 227.4513 | 227.4513 | 909.8053 | NA |  | 216.9154 | 216.9154 | 216.9154 | 216.9154 | 0 | 0 | 0 | 0 | 5 | 0 | 1084.5772 | 1084.5772 | 1084.5772 | 1084.5772 | 227.4513 | 227.4513 | 227.4513 | 227.4513 | 0 | 0 | 0 | 0 | 5 | 0 | 1137.2567 | 1137.2567 | 1137.2567 | 1137.2567
PGL_Business_Public Sector_Rebates_Water Heater_Storage 0.67 EF_CI | Water Heater_Storage 0.67 EF_CI | PGL | Business | Public Sector | Rebates | Water Heater | Storage 0.67 EF | CI | 1 | 4.3.1 | each | 2 | 2 | 2 | 2 | CI-HWE-STWH-V10-240101 |  | 56.2525 | 56.2525 | 56.2525 | 56.2525 | 92% | 92% | 92% | 92% | 103.5045 | 103.5045 | 103.5045 | 103.5045 | 414.0181 | 92% | 92% | 92% | 92% | 92% | 92% | 92% | 92% |  |  | 58.867 |  | 108.3153 | 4.8108 |  |  | 58.5505 | n/a | 108.3153 | 107.7329 | 4.2284 |  |  | 58.5505 | n/a - language only. | 107.7329 | 4.2284 |  |  | 58.5505 |  | 107.7329 | 4.2284 | 108.3153 | 107.7329 | 107.7329 | 107.7329 | 431.5141 | NA |  | 103.5045 | 103.5045 | 103.5045 | 103.5045 | 0 | 0 | 0 | 0 | 15 | 0 | 1552.5677 | 1552.5677 | 1552.5677 | 1552.5677 | 108.3153 | 107.7329 | 107.7329 | 107.7329 | 0 | 0 | 0 | 0 | 15 | 0 | 1624.7293 | 1615.9942 | 1615.9942 | 1615.9942
PGL_Business_Public Sector_Assessments_Low Flow Bathroom Aerator_0_CI | Low Flow Bathroom Aerator_0_CI | PGL | Business | Public Sector | Assessments | Low Flow Bathroom Aerator | 0 | CI | 1 | 4.3.2 | 0 | 0 | 0 | 0 | 0 | CI-HWE-LFFA-V12-240101 |  | 6.1049 | 6.1049 | 6.1049 | 6.1049 | 92% | 92% | 92% | 92% | 0 | 0 | 0 | 0 | 0 | 92% | 92% | 92% | 92% | 92% | 92% | 92% | 92% |  |  | 6.7662 |  | 0 | 0 |  |  | 6.7662 | No savings impacts with existing measure assumptions. | 0 | 0 | 0 |  |  | 6.7662 |  | 0 | 0 |  |  | 6.7662 |  | 0 | 0 | 0 | 0 | 0 | 0 | 0 | NA |  | 0 | 0 | 0 | 0 | 0 | 0 | 0 | 0 | 10 | 0 | 0 | 0 | 0 | 0 | 0 | 0 | 0 | 0 | 0 | 0 | 0 | 0 | 10 | 0 | 0 | 0 | 0 | 0
PGL_Business_Public Sector_Assessments_Low Flow Kitchen Aerator_0_CI | Low Flow Kitchen Aerator_0_CI | PGL | Business | Public Sector | Assessments | Low Flow Kitchen Aerator | 0 | CI | 1 | 4.3.2 | 0 | 0 | 0 | 0 | 0 | CI-HWE-LFFA-V12-240101 |  | 7.4428 | 7.4428 | 7.4428 | 7.4428 | 92% | 92% | 92% | 92% | 0 | 0 | 0 | 0 | 0 | 92% | 92% | 92% | 92% | 92% | 92% | 92% | 92% |  |  | 8.1502 |  | 0 | 0 |  |  | 8.1502 | No savings impacts with existing measure assumptions. | 0 | 0 | 0 |  |  | 8.1502 |  | 0 | 0 |  |  | 8.1502 |  | 0 | 0 | 0 | 0 | 0 | 0 | 0 | NA |  | 0 | 0 | 0 | 0 | 0 | 0 | 0 | 0 | 10 | 0 | 0 | 0 | 0 | 0 | 0 | 0 | 0 | 0 | 0 | 0 | 0 | 0 | 10 | 0 | 0 | 0 | 0 | 0
PGL_Business_Public Sector_Assessments_Low Flow Showerhead_0_CI | Low Flow Showerhead_0_CI | PGL | Business | Public Sector | Assessments | Low Flow Showerhead | 0 | CI | 1 | 4.3.3 | 0 | 0 | 0 | 0 | 0 | CI-HWE-LFSH-V09-230101 |  | 20.0244 | 20.0244 | 20.0244 | 20.0244 | 92% | 92% | 92% | 92% | 0 | 0 | 0 | 0 | 0 | 92% | 92% | 92% | 92% | 92% | 92% | 92% | 92% |  |  | 21.476 |  | 0 | 0 |  |  | 21.476 | No savings impacts with existing measure assumptions. | 0 | 0 | 0 |  |  | 21.476 | n/a - language only. | 0 | 0 |  |  | 21.476 |  | 0 | 0 | 0 | 0 | 0 | 0 | 0 | NA |  | 0 | 0 | 0 | 0 | 0 | 0 | 0 | 0 | 10 | 0 | 0 | 0 | 0 | 0 | 0 | 0 | 0 | 0 | 0 | 0 | 0 | 0 | 10 | 0 | 0 | 0 | 0 | 0
PGL_Business_Public Sector_Assessments_Pre-Rinse Sprayer_0_CI | Pre-Rinse Sprayer_0_CI | PGL | Business | Public Sector | Assessments | Pre-Rinse Sprayer | 0 | CI | 1 | 4.2.11 | 0 | 0 | 0 | 0 | 0 | CI-FSE-SPRY-V08-220101 |  | 235.7777 | 235.7777 | 235.7777 | 235.7777 | 92% | 92% | 92% | 92% | 0 | 0 | 0 | 0 | 0 | 92% | 92% | 92% | 92% | 92% | 92% | 92% | 92% |  |  | 247.2297 |  | 0 | 0 |  |  | 247.2297 | n/a | 0 | 0 | 0 |  |  | 247.2297 |  | 0 | 0 |  |  | 247.2297 |  | 0 | 0 | 0 | 0 | 0 | 0 | 0 | NA |  | 0 | 0 | 0 | 0 | 0 | 0 | 0 | 0 | 5 | 0 | 0 | 0 | 0 | 0 | 0 | 0 | 0 | 0 | 0 | 0 | 0 | 0 | 5 | 0 | 0 | 0 | 0 | 0
PGL_Business_Public Sector_Assessments_Unit Visit_0_CI | Unit Visit_0_CI | PGL | Business | Public Sector | Assessments | Unit Visit | 0 | CI | 1 | 0 | 0 | 0 | 0 | 0 | 0 | 0 |  | 0 | 0 | 0 | 0 | 92% | 92% | 92% | 92% | 0 | 0 | 0 | 0 | 0 | 92% | 92% | 92% | 92% | 92% | 92% | 92% | 92% |  |  | 0 |  | 0 | 0 |  |  | 0 | n/a | 0 | 0 | 0 |  |  | 0 |  | 0 | 0 |  |  | 0 |  | 0 | 0 | 0 | 0 | 0 | 0 | 0 | NA |  | 0 | 0 | 0 | 0 | 0 | 0 | 0 | 0 | 1 | 0 | 0 | 0 | 0 | 0 | 0 | 0 | 0 | 0 | 0 | 0 | 0 | 0 | 1 | 0 | 0 | 0 | 0 | 0
PGL_Business_Public Sector_Assessments_Pipe Insulation_DHW_CI | Pipe Insulation_DHW_CI | PGL | Business | Public Sector | Assessments | Pipe Insulation | DHW | CI | 1 | 4.4.14 | 0 | 0 | 0 | 0 | 0 | CI-HVC-PINS-V08-230101 |  | 0.753 | 0.753 | 0.753 | 0.753 | 92% | 92% | 92% | 92% | 0 | 0 | 0 | 0 | 0 | 92% | 92% | 92% | 92% | 92% | 92% | 92% | 92% |  |  | 3.8654 |  | 0 | 0 |  |  | 3.8654 | n/a | 0 | 0 | 0 |  |  | 3.8654 |  | 0 | 0 |  |  | 3.8654 |  | 0 | 0 | 0 | 0 | 0 | 0 | 0 | NA |  | 0 | 0 | 0 | 0 | 0 | 0 | 0 | 0 | 15 | 0 | 0 | 0 | 0 | 0 | 0 | 0 | 0 | 0 | 0 | 0 | 0 | 0 | 15 | 0 | 0 | 0 | 0 | 0
PGL_Business_Public Sector_Gas Optimization_C&I Gas Optimization_0_CI | C&I Gas Optimization_0_CI | PGL | Business | Public Sector | Gas Optimization | C&I Gas Optimization | 0 | CI | 1 | 0 | therm | 85982.8571 | 85982.8571 | 85982.8571 | 85982.8571 | 0 |  | 1 | 1 | 1 | 1 | 94% | 94% | 94% | 94% | 80823.8857 | 80823.8857 | 80823.8857 | 80823.8857 | 323295.5429 | 94% | 94% | 94% | 94% | 94% | 94% | 94% | 94% |  |  | 1 |  | 80823.8857 | 0 |  |  | 1 | n/a | 80823.8857 | 80823.8857 | 0 |  |  | 1 |  | 80823.8857 | 0 |  |  | 1 |  | 80823.8857 | 0 | 80823.8857 | 80823.8857 | 80823.8857 | 80823.8857 | 323295.5429 | NA |  | 80823.8857 | 80823.8857 | 80823.8857 | 80823.8857 | 0 | 0 | 0 | 0 | 15 | 0 | 1212358.2857 | 1212358.2857 | 1212358.2857 | 1212358.2857 | 80823.8857 | 80823.8857 | 80823.8857 | 80823.8857 | 0 | 0 | 0 | 0 | 15 | 0 | 1212358.2857 | 1212358.2857 | 1212358.2857 | 1212358.2857
PGL_Business_Public Sector_Retrocommissioning_C&I Retrocommissioning_0_CI | C&I Retrocommissioning_0_CI | PGL | Business | Public Sector | Retrocommissioning | C&I Retrocommissioning | 0 | CI | 1 | 0 | therm | 14370.2943 | 14370.2943 | 14370.2943 | 14370.2943 | 0 |  | 1 | 1 | 1 | 1 | 98% | 98% | 98% | 98% | 14082.8885 | 14082.8885 | 14082.8885 | 14082.8885 | 56331.5538 | 98% | 98% | 98% | 98% | 98% | 98% | 98% | 98% |  |  | 1 |  | 14082.8885 | 0 |  |  | 1 | n/a | 14082.8885 | 14082.8885 | 0 |  |  | 1 |  | 14082.8885 | 0 |  |  | 1 |  | 14082.8885 | 0 | 14082.8885 | 14082.8885 | 14082.8885 | 14082.8885 | 56331.5538 | NA |  | 14082.8885 | 14082.8885 | 14082.8885 | 14082.8885 | 0 | 0 | 0 | 0 | 15 | 0 | 211243.3268 | 211243.3268 | 211243.3268 | 211243.3268 | 14082.8885 | 14082.8885 | 14082.8885 | 14082.8885 | 0 | 0 | 0 | 0 | 15 | 0 | 211243.3268 | 211243.3268 | 211243.3268 | 211243.3268
PGL_Business_Public Sector_Engineering Study_Engineering Study_0_CI | Engineering Study_0_CI | PGL | Business | Public Sector | Engineering Study | Engineering Study | 0 | CI | 1 | 0 | 0 | 0 | 0 | 0 | 0 | 0 |  | 0 | 0 | 0 | 0 | 92% | 92% | 92% | 92% | 0 | 0 | 0 | 0 | 0 | 92% | 92% | 92% | 92% | 92% | 92% | 92% | 92% |  |  | 0 |  | 0 | 0 |  |  | 0 | n/a | 0 | 0 | 0 |  |  | 0 |  | 0 | 0 |  |  | 0 |  | 0 | 0 | 0 | 0 | 0 | 0 | 0 | NA |  | 0 | 0 | 0 | 0 | 0 | 0 | 0 | 0 | 0 | 0 | 0 | 0 | 0 | 0 | 0 | 0 | 0 | 0 | 0 | 0 | 0 | 0 | 0 | 0 | 0 | 0 | 0 | 0
PGL_Business_Public Sector_Staffing_Staffing_0_CI | Staffing_0_CI | PGL | Business | Public Sector | Staffing | Staffing | 0 | CI | 1 | 0 | grant | 2 | 2 | 2 | 2 | 0 |  | 0 | 0 | 0 | 0 | 92% | 92% | 92% | 92% | 0 | 0 | 0 | 0 | 0 | 92% | 92% | 92% | 92% | 92% | 92% | 92% | 92% |  |  | 0 |  | 0 | 0 |  |  | 0 | n/a | 0 | 0 | 0 |  |  | 0 |  | 0 | 0 |  |  | 0 |  | 0 | 0 | 0 | 0 | 0 | 0 | 0 | NA |  | 0 | 0 | 0 | 0 | 0 | 0 | 0 | 0 | 0 | 0 | 0 | 0 | 0 | 0 | 0 | 0 | 0 | 0 | 0 | 0 | 0 | 0 | 0 | 0 | 0 | 0 | 0 | 0
PGL_Business_Public Sector_Rebates_Boiler_≥88% AFUE, <300MBh_CI | Boiler_≥88% AFUE, <300MBh_CI | PGL | Business | Public Sector | Rebates | Boiler | ≥88% AFUE, <300MBh | CI | 1 | 4.4.10 | MBH | 0 | 0 | 0 | 0 | CI-HVC-BOIL-V11-240101 |  | 0.79095 | 0.79095 | 0.79095 | 0.79095 | 92% | 92% | 92% | 92% | 0 | 0 | 0 | 0 | 0 | 92% | 92% | 92% | 92% | 92% | 92% | 92% | 92% |  |  | 0.79095 |  | 0 | 0 |  |  | 0.79095 | n/a | 0 | 0 | 0 |  |  | 0.79095 | Updated baseline and efficient boiler efficiency ratings. | 0 | 0 |  |  | 0.79095 |  | 0 | 0 | 0 | 0 | 0 | 0 | 0 | NA |  | 0 | 0 | 0 | 0 | 0 | 0 | 0 | 0 | 25 | 0 | 0 | 0 | 0 | 0 | 0 | 0 | 0 | 0 | 0 | 0 | 0 | 0 | 25 | 0 | 0 | 0 | 0 | 0
PGL_Business_Public Sector_Rebates_Boiler_≥88% AFUE, ≥300MBh TE_CI | Boiler_≥88% AFUE, ≥300MBh TE_CI | PGL | Business | Public Sector | Rebates | Boiler | ≥88% AFUE, ≥300MBh TE | CI | 1 | 4.4.10 | MBH | 40000 | 40000 | 40000 | 40000 | CI-HVC-BOIL-V11-240101 |  | 1.661 | 1.661 | 1.661 | 1.661 | 92% | 92% | 92% | 92% | 61124.8 | 61124.8 | 61124.8 | 61124.8 | 244499.2 | 92% | 92% | 92% | 92% | 92% | 92% | 92% | 92% |  |  | 1.661 |  | 61124.8 | 0 |  |  | 1.661 | n/a | 61124.8 | 61124.8 | 0 |  |  | 0.79095 | Updated baseline and efficient boiler efficiency ratings. | 29107.0476 | -32017.7524 |  |  | 0.79095 |  | 29107.0476 | -32017.7524 | 61124.8 | 61124.8 | 29107.0476 | 29107.0476 | 180463.6952 | NA |  | 61124.8 | 61124.8 | 61124.8 | 61124.8 | 0 | 0 | 0 | 0 | 25 | 0 | 1528120 | 1528120 | 1528120 | 1528120 | 61124.8 | 61124.8 | 29107.0476 | 29107.0476 | 0 | 0 | 0 | 0 | 25 | 0 | 1528120 | 1528120 | 727676.1905 | 727676.1905
PGL_Business_Public Sector_Rebates_Furnace_>95% AFUE_CI | Furnace_>95% AFUE_CI | PGL | Business | Public Sector | Rebates | Furnace | >95% AFUE | CI | 1 | 4.4.11 | each | 10 | 10 | 10 | 10 | CI-HVC-FRNC-V13-240101 |  | 247.0855 | 247.0855 | 247.0855 | 247.0855 | 92% | 92% | 92% | 92% | 2273.1866 | 2273.1866 | 2273.1866 | 2273.1866 | 9092.7464 | 92% | 92% | 92% | 92% | 92% | 92% | 92% | 92% |  |  | 247.0855 |  | 2273.1866 | 0 |  |  | 247.0855 | n/a | 2273.1866 | 2273.1866 | 0 |  |  | 228.2909 | Updated baseline Furnace Annual Fuel Utilization Efficiency (AFUE) rating from 80% to 81%. | 2100.276 | -172.9106 |  |  | 228.2909 |  | 2100.276 | -172.9106 | 2273.1866 | 2273.1866 | 2100.276 | 2100.276 | 8746.9251 | NA |  | 2273.1866 | 2273.1866 | 2273.1866 | 2273.1866 | 0 | 0 | 0 | 0 | 16.5 | 0 | 37507.5789 | 37507.5789 | 37507.5789 | 37507.5789 | 2273.1866 | 2273.1866 | 2100.276 | 2100.276 | 0 | 0 | 0 | 0 | 16.5 | 0 | 37507.5789 | 37507.5789 | 34654.5532 | 34654.5532
PGL_Business_Public Sector_Rebates_Boiler Reset Controls_0_CI | Boiler Reset Controls_0_CI | PGL | Business | Public Sector | Rebates | Boiler Reset Controls | 0 | CI | 1 | 4.4.4 | MBH | 24000 | 24000 | 24000 | 24000 | CI-HVC-BLRC-V05-240101 |  | 1.3424 | 1.3424 | 1.3424 | 1.3424 | 92% | 92% | 92% | 92% | 29640.192 | 29640.192 | 29640.192 | 29640.192 | 118560.768 | 92% | 92% | 92% | 92% | 92% | 92% | 92% | 92% |  |  | 1.3424 |  | 29640.192 | 0 |  |  | 1.3424 | n/a | 29640.192 | 29640.192 | 0 |  |  | 1.3424 |  | 29640.192 | 0 |  |  | 1.3424 |  | 29640.192 | 0 | 29640.192 | 29640.192 | 29640.192 | 29640.192 | 118560.768 | NA |  | 29640.192 | 29640.192 | 29640.192 | 29640.192 | 0 | 0 | 0 | 0 | 16 | 0 | 474243.072 | 474243.072 | 474243.072 | 474243.072 | 29640.192 | 29640.192 | 29640.192 | 29640.192 | 0 | 0 | 0 | 0 | 16 | 0 | 474243.072 | 474243.072 | 474243.072 | 474243.072
PGL_Business_Public Sector_Rebates_Boiler Tune Up_Process_MF/CI | Boiler Tune Up_Process_MF/CI | PGL | Business | Public Sector | Rebates | Boiler Tune Up | Process | MF/CI | 1 | 4.4.3 | MBH | 48000 | 48000 | 48000 | 48000 | CI-HVC-PBTU-V07-230101 |  | 1.0227 | 1.0227 | 1.0227 | 1.0227 | 92% | 92% | 92% | 92% | 45163.9942 | 45163.9942 | 45163.9942 | 45163.9942 | 180655.9767 | 92% | 92% | 92% | 92% | 92% | 92% | 92% | 92% |  |  | 1.0227 |  | 45163.9942 | 0 |  |  | 1.0227 | Updated measure lifetime. | 45163.9942 | 45163.9942 | 0 |  |  | 1.0227 |  | 45163.9942 | 0 |  |  | 1.0227 |  | 45163.9942 | 0 | 45163.9942 | 45163.9942 | 45163.9942 | 45163.9942 | 180655.9767 | NA |  | 45163.9942 | 45163.9942 | 45163.9942 | 45163.9942 | 0 | 0 | 0 | 0 | 2 | 0 | 90327.9883 | 90327.9883 | 90327.9883 | 90327.9883 | 45163.9942 | 45163.9942 | 45163.9942 | 45163.9942 | 0 | 0 | 0 | 0 | 2 | 0 | 90327.9883 | 90327.9883 | 90327.9883 | 90327.9883
PGL_Business_Public Sector_Rebates_Boiler Tune Up_Space Heating_CI | Boiler Tune Up_Space Heating_CI | PGL | Business | Public Sector | Rebates | Boiler Tune Up | Space Heating | CI | 1 | 4.4.2 | MBH | 180000 | 180000 | 180000 | 180000 | CI-HVC-BLRT-V07-210101 |  | 0.46875 | 0.46875 | 0.46875 | 0.46875 | 92% | 92% | 92% | 92% | 77624.746 | 77624.746 | 77624.746 | 77624.746 | 310498.984 | 92% | 92% | 92% | 92% | 92% | 92% | 92% | 92% |  |  | 0.46875 |  | 77624.746 | 0 |  |  | 0.46875 | n/a | 77624.746 | 77624.746 | 0 |  |  | 0.46875 |  | 77624.746 | 0 |  |  | 0.46875 |  | 77624.746 | 0 | 77624.746 | 77624.746 | 77624.746 | 77624.746 | 310498.984 | NA |  | 77624.746 | 77624.746 | 77624.746 | 77624.746 | 0 | 0 | 0 | 0 | 3 | 0 | 232874.238 | 232874.238 | 232874.238 | 232874.238 | 77624.746 | 77624.746 | 77624.746 | 77624.746 | 0 | 0 | 0 | 0 | 3 | 0 | 232874.238 | 232874.238 | 232874.238 | 232874.238
PGL_Business_Public Sector_Rebates_DCV - Kitchen_0_MF/CI | DCV - Kitchen_0_MF/CI | PGL | Business | Public Sector | Rebates | DCV - Kitchen | 0 | MF/CI | 1 | 4.2.16 | HP | 7.75 | 7.75 | 7.75 | 7.75 | CI-FSE-VENT-V06-240101 |  | 774 | 774 | 774 | 774 | 92% | 92% | 92% | 92% | 5518.62 | 5518.62 | 5518.62 | 5518.62 | 22074.48 | 92% | 92% | 92% | 92% | 92% | 92% | 92% | 92% |  |  | 774 |  | 5518.62 | 0 |  |  | 774 | n/a | 5518.62 | 5518.62 | 0 |  |  | 774 | n/a - HP assumed in units of participation. | 5518.62 | 0 |  |  | 774 |  | 5518.62 | 0 | 5518.62 | 5518.62 | 5518.62 | 5518.62 | 22074.48 | NA |  | 5518.62 | 5518.62 | 5518.62 | 5518.62 | 0 | 0 | 0 | 0 | 20 | 0 | 110372.4 | 110372.4 | 110372.4 | 110372.4 | 5518.62 | 5518.62 | 5518.62 | 5518.62 | 0 | 0 | 0 | 0 | 20 | 0 | 110372.4 | 110372.4 | 110372.4 | 110372.4
PGL_Business_Public Sector_Rebates_Direct Fired Heaters_0_MF/CI | Direct Fired Heaters_0_MF/CI | PGL | Business | Public Sector | Rebates | Direct Fired Heaters | 0 | MF/CI | 1 | 4.4.39 | MBH | 800 | 800 | 800 | 800 | CI-HVC-HTHV-V02-230101 |  | 3.72 | 3.72 | 3.72 | 3.72 | 92% | 92% | 92% | 92% | 2737.92 | 2737.92 | 2737.92 | 2737.92 | 10951.68 | 92% | 92% | 92% | 92% | 92% | 92% | 92% | 92% |  |  | 3.72 |  | 2737.92 | 0 |  |  | 3.72 | n/a | 2737.92 | 2737.92 | 0 |  |  | 3.72 |  | 2737.92 | 0 |  |  | 3.72 |  | 2737.92 | 0 | 2737.92 | 2737.92 | 2737.92 | 2737.92 | 10951.68 | NA |  | 2737.92 | 2737.92 | 2737.92 | 2737.92 | 0 | 0 | 0 | 0 | 15 | 0 | 41068.8 | 41068.8 | 41068.8 | 41068.8 | 2737.92 | 2737.92 | 2737.92 | 2737.92 | 0 | 0 | 0 | 0 | 15 | 0 | 41068.8 | 41068.8 | 41068.8 | 41068.8
PGL_Business_Public Sector_Rebates_High Speed Washer_Hotel/Motel/Hospital_CI | High Speed Washer_Hotel/Motel/Hospital_CI | PGL | Business | Public Sector | Rebates | High Speed Washer | Hotel/Motel/Hospital | CI | 1 | 4.8.5 | lb-capacity | 0 | 0 | 0 | 0 | CI-MSC-HSCW-V03-240101 |  | 6.7459 | 6.7459 | 6.7459 | 6.7459 | 92% | 92% | 92% | 92% | 0 | 0 | 0 | 0 | 0 | 92% | 92% | 92% | 92% | 92% | 92% | 92% | 92% |  |  | 6.7459 |  | 0 | 0 |  |  | 6.7459 | n/a | 0 | 0 | 0 |  |  | 6.7459 | n/a - costs only. | 0 | 0 |  |  | 6.7459 |  | 0 | 0 | 0 | 0 | 0 | 0 | 0 | NA |  | 0 | 0 | 0 | 0 | 0 | 0 | 0 | 0 | 7 | 0 | 0 | 0 | 0 | 0 | 0 | 0 | 0 | 0 | 0 | 0 | 0 | 0 | 7 | 0 | 0 | 0 | 0 | 0
PGL_Business_Public Sector_Rebates_High Speed Washer_Laundromat_SMB | High Speed Washer_Laundromat_SMB | PGL | Business | Public Sector | Rebates | High Speed Washer | Laundromat | SMB | 1 | 4.8.5 | lb-capacity | 0 | 0 | 0 | 0 | CI-MSC-HSCW-V03-240101 |  | 2.7892 | 2.7892 | 2.7892 | 2.7892 | 92% | 92% | 92% | 92% | 0 | 0 | 0 | 0 | 0 | 92% | 92% | 92% | 92% | 92% | 92% | 92% | 92% |  |  | 2.7892 |  | 0 | 0 |  |  | 2.7892 | n/a | 0 | 0 | 0 |  |  | 2.7892 | n/a - costs only. | 0 | 0 |  |  | 2.7892 |  | 0 | 0 | 0 | 0 | 0 | 0 | 0 | NA |  | 0 | 0 | 0 | 0 | 0 | 0 | 0 | 0 | 7 | 0 | 0 | 0 | 0 | 0 | 0 | 0 | 0 | 0 | 0 | 0 | 0 | 0 | 7 | 0 | 0 | 0 | 0 | 0
PGL_Business_Public Sector_Rebates_Demand Controlled Ventilation_0_MF/CI/SMB | Demand Controlled Ventilation_0_MF/CI/SMB | PGL | Business | Public Sector | Rebates | Demand Controlled Ventilation | 0 | MF/CI/SMB | 1 | 4.4.19 | sqft | 10000 | 10000 | 10000 | 10000 | CI-HVC-DCV-V07-240101 |  | 0.068 | 0.068 | 0.068 | 0.068 | 92% | 92% | 92% | 92% | 625.6 | 625.6 | 625.6 | 625.6 | 2502.4 | 92% | 92% | 92% | 92% | 92% | 92% | 92% | 92% |  |  | 0.068 |  | 625.6 | 0 |  |  | 0.068 | n/a | 625.6 | 625.6 | 0 |  |  | 0.068 | n/a - language and costs. | 625.6 | 0 |  |  | 0.068 |  | 625.6 | 0 | 625.6 | 625.6 | 625.6 | 625.6 | 2502.4 | NA |  | 625.6 | 625.6 | 625.6 | 625.6 | 0 | 0 | 0 | 0 | 10 | 0 | 6256 | 6256 | 6256 | 6256 | 625.6 | 625.6 | 625.6 | 625.6 | 0 | 0 | 0 | 0 | 10 | 0 | 6256 | 6256 | 6256 | 6256
PGL_Business_Public Sector_Rebates_Linkageless Controls_0_CI | Linkageless Controls_0_CI | PGL | Business | Public Sector | Rebates | Linkageless Controls | 0 | CI | 1 | 4.4.21 | MBH | 20000 | 20000 | 20000 | 20000 | CI-HVC-LBC-V06-220101 |  | 0.56278 | 0.56278 | 0.56278 | 0.56278 | 92% | 92% | 92% | 92% | 10355.152 | 10355.152 | 10355.152 | 10355.152 | 41420.608 | 92% | 92% | 92% | 92% | 92% | 92% | 92% | 92% |  |  | 0.56278 |  | 10355.152 | 0 |  |  | 0.56278 | n/a | 10355.152 | 10355.152 | 0 |  |  | 0.56278 |  | 10355.152 | 0 |  |  | 0.56278 |  | 10355.152 | 0 | 10355.152 | 10355.152 | 10355.152 | 10355.152 | 41420.608 | NA |  | 10355.152 | 10355.152 | 10355.152 | 10355.152 | 0 | 0 | 0 | 0 | 20 | 0 | 207103.04 | 207103.04 | 207103.04 | 207103.04 | 10355.152 | 10355.152 | 10355.152 | 10355.152 | 0 | 0 | 0 | 0 | 20 | 0 | 207103.04 | 207103.04 | 207103.04 | 207103.04
PGL_Business_Public Sector_Rebates_Condensate Tank Insulation_0_MF/CI/SMB | Condensate Tank Insulation_0_MF/CI/SMB | PGL | Business | Public Sector | Rebates | Condensate Tank Insulation | 0 | MF/CI/SMB | 1 | 4.3.12 | sqft | 1100 | 1100 | 1100 | 1100 | CI-HWE-TKIN-V03-240101 |  | 16.7462 | 16.7462 | 16.7462 | 16.7462 | 92% | 92% | 92% | 92% | 16947.1519 | 16947.1519 | 16947.1519 | 16947.1519 | 67788.6076 | 92% | 92% | 92% | 92% | 92% | 92% | 92% | 92% |  |  | 16.7462 |  | 16947.1519 | 0 |  |  | 16.7462 | n/a | 16947.1519 | 16947.1519 | 0 |  |  | 16.7462 |  | 16947.1519 | 0 |  |  | 16.7462 |  | 16947.1519 | 0 | 16947.1519 | 16947.1519 | 16947.1519 | 16947.1519 | 67788.6076 | NA |  | 16947.1519 | 16947.1519 | 16947.1519 | 16947.1519 | 0 | 0 | 0 | 0 | 15 | 0 | 254207.2787 | 254207.2787 | 254207.2787 | 254207.2787 | 16947.1519 | 16947.1519 | 16947.1519 | 16947.1519 | 0 | 0 | 0 | 0 | 15 | 0 | 254207.2787 | 254207.2787 | 254207.2787 | 254207.2787
PGL_Business_Public Sector_Rebates_Dock Door Seals_0_CI | Dock Door Seals_0_CI | PGL | Business | Public Sector | Rebates | Dock Door Seals | 0 | CI | 1 | 0 | each | 0 | 0 | 0 | 0 | 0 |  | 234.9483 | 234.9483 | 234.9483 | 234.9483 | 92% | 92% | 92% | 92% | 0 | 0 | 0 | 0 | 0 | 92% | 92% | 92% | 92% | 92% | 92% | 92% | 92% |  |  | 234.9483 |  | 0 | 0 |  |  | 234.9483 | n/a | 0 | 0 | 0 |  |  | 234.9483 |  | 0 | 0 |  |  | 234.9483 |  | 0 | 0 | 0 | 0 | 0 | 0 | 0 | NA |  | 0 | 0 | 0 | 0 | 0 | 0 | 0 | 0 | 20 | 0 | 0 | 0 | 0 | 0 | 0 | 0 | 0 | 0 | 0 | 0 | 0 | 0 | 20 | 0 | 0 | 0 | 0 | 0
PGL_Business_Public Sector_Rebates_Infrared Heater_0_MF/CI | Infrared Heater_0_MF/CI | PGL | Business | Public Sector | Rebates | Infrared Heater | 0 | MF/CI | 1 | 4.4.12 | MBH | 300 | 300 | 300 | 300 | CI-HVC-IRHT-V03-230101 |  | 2.9612 | 2.9612 | 2.9612 | 2.9612 | 92% | 92% | 92% | 92% | 817.2847 | 817.2847 | 817.2847 | 817.2847 | 3269.1388 | 92% | 92% | 92% | 92% | 92% | 92% | 92% | 92% |  |  | 2.9612 |  | 817.2847 | 0 |  |  | 2.9612 | n/a | 817.2847 | 817.2847 | 0 |  |  | 2.9612 |  | 817.2847 | 0 |  |  | 2.9612 |  | 817.2847 | 0 | 817.2847 | 817.2847 | 817.2847 | 817.2847 | 3269.1388 | NA |  | 817.2847 | 817.2847 | 817.2847 | 817.2847 | 0 | 0 | 0 | 0 | 15 | 0 | 12259.2706 | 12259.2706 | 12259.2706 | 12259.2706 | 817.2847 | 817.2847 | 817.2847 | 817.2847 | 0 | 0 | 0 | 0 | 15 | 0 | 12259.2706 | 12259.2706 | 12259.2706 | 12259.2706
PGL_Business_Public Sector_Rebates_Modulating Commercial Gas Clothes Dryer_Hotels & Hospitals_CI | Modulating Commercial Gas Clothes Dryer_Hotels & Hospitals_CI | PGL | Business | Public Sector | Rebates | Modulating Commercial Gas Clothes Dryer | Hotels & Hospitals | CI | 1 | 4.8.4 | each | 0 | 0 | 0 | 0 | CI-MSC-MODD-V02-230101 |  | 649.26 | 649.26 | 649.26 | 649.26 | 92% | 92% | 92% | 92% | 0 | 0 | 0 | 0 | 0 | 92% | 92% | 92% | 92% | 92% | 92% | 92% | 92% |  |  | 649.26 |  | 0 | 0 |  |  | 649.26 | Updated measure lifetime. | 0 | 0 | 0 |  |  | 649.26 |  | 0 | 0 |  |  | 649.26 |  | 0 | 0 | 0 | 0 | 0 | 0 | 0 | NA |  | 0 | 0 | 0 | 0 | 0 | 0 | 0 | 0 | 10 | 0 | 0 | 0 | 0 | 0 | 0 | 0 | 0 | 0 | 0 | 0 | 0 | 0 | 10 | 0 | 0 | 0 | 0 | 0
PGL_Business_Public Sector_Rebates_Modulating Commercial Gas Clothes Dryer_Laundromat & MF Dorms_MF/SMB | Modulating Commercial Gas Clothes Dryer_Laundromat & MF Dorms_MF/SMB | PGL | Business | Public Sector | Rebates | Modulating Commercial Gas Clothes Dryer | Laundromat & MF Dorms | MF/SMB | 1 | 4.8.4 | each | 0 | 0 | 0 | 0 | CI-MSC-MODD-V02-230101 |  | 230.13 | 230.13 | 230.13 | 230.13 | 92% | 92% | 92% | 92% | 0 | 0 | 0 | 0 | 0 | 92% | 92% | 92% | 92% | 92% | 92% | 92% | 92% |  |  | 230.13 |  | 0 | 0 |  |  | 230.13 | Updated measure lifetime. | 0 | 0 | 0 |  |  | 230.13 |  | 0 | 0 |  |  | 230.13 |  | 0 | 0 | 0 | 0 | 0 | 0 | 0 | NA |  | 0 | 0 | 0 | 0 | 0 | 0 | 0 | 0 | 10 | 0 | 0 | 0 | 0 | 0 | 0 | 0 | 0 | 0 | 0 | 0 | 0 | 0 | 10 | 0 | 0 | 0 | 0 | 0
PGL_Business_Public Sector_Rebates_Ozone Laundry_0_MF/CI | Ozone Laundry_0_MF/CI | PGL | Business | Public Sector | Rebates | Ozone Laundry | 0 | MF/CI | 1 | 4.3.6 | lb-capacity | 0 | 0 | 0 | 0 | CI-HWE-OZLD-V07-230101 |  | 30.7227 | 30.7227 | 30.7227 | 30.7227 | 92% | 92% | 92% | 92% | 0 | 0 | 0 | 0 | 0 | 92% | 92% | 92% | 92% | 92% | 92% | 92% | 92% |  |  | 30.7227 |  | 0 | 0 |  |  | 30.7227 | n/a | 0 | 0 | 0 |  |  | 30.7227 |  | 0 | 0 |  |  | 30.7227 |  | 0 | 0 | 0 | 0 | 0 | 0 | 0 | NA |  | 0 | 0 | 0 | 0 | 0 | 0 | 0 | 0 | 10 | 0 | 0 | 0 | 0 | 0 | 0 | 0 | 0 | 0 | 0 | 0 | 0 | 0 | 10 | 0 | 0 | 0 | 0 | 0
PGL_Business_Public Sector_Rebates_Pipe Insulation_HW Small 1" to 2"_MF/CI/SMB | Pipe Insulation_HW Small 1" to 2"_MF/CI/SMB | PGL | Business | Public Sector | Rebates | Pipe Insulation | HW Small 1" to 2" | MF/CI/SMB | 1 | "3 - Res Pipe Insulation" worksheet | ft | 1125 | 1125 | 1125 | 1125 | 0 |  | 2.6588 | 2.6588 | 2.6588 | 2.6588 | 92% | 92% | 92% | 92% | 2751.8726 | 2751.8726 | 2751.8726 | 2751.8726 | 11007.4903 | 92% | 92% | 92% | 92% | 92% | 92% | 92% | 92% |  |  | 2.6588 |  | 2751.8726 | 0 |  |  | 2.6588 | n/a | 2751.8726 | 2751.8726 | 0 |  |  | 2.6588 |  | 2751.8726 | 0 |  |  | 2.6588 |  | 2751.8726 | 0 | 2751.8726 | 2751.8726 | 2751.8726 | 2751.8726 | 11007.4903 | NA |  | 2751.8726 | 2751.8726 | 2751.8726 | 2751.8726 | 0 | 0 | 0 | 0 | 15 | 0 | 41278.0888 | 41278.0888 | 41278.0888 | 41278.0888 | 2751.8726 | 2751.8726 | 2751.8726 | 2751.8726 | 0 | 0 | 0 | 0 | 15 | 0 | 41278.0888 | 41278.0888 | 41278.0888 | 41278.0888
PGL_Business_Public Sector_Rebates_Pipe Insulation_HW Medium 2.1" to 4"_MF/CI/SMB | Pipe Insulation_HW Medium 2.1" to 4"_MF/CI/SMB | PGL | Business | Public Sector | Rebates | Pipe Insulation | HW Medium 2.1" to 4" | MF/CI/SMB | 1 | "3 - Res Pipe Insulation" worksheet | ft | 750 | 750 | 750 | 750 | 0 |  | 5.2492 | 5.2492 | 5.2492 | 5.2492 | 92% | 92% | 92% | 92% | 3621.9502 | 3621.9502 | 3621.9502 | 3621.9502 | 14487.8007 | 92% | 92% | 92% | 92% | 92% | 92% | 92% | 92% |  |  | 5.2492 |  | 3621.9502 | 0 |  |  | 5.2492 | n/a | 3621.9502 | 3621.9502 | 0 |  |  | 5.2492 |  | 3621.9502 | 0 |  |  | 5.2492 |  | 3621.9502 | 0 | 3621.9502 | 3621.9502 | 3621.9502 | 3621.9502 | 14487.8007 | NA |  | 3621.9502 | 3621.9502 | 3621.9502 | 3621.9502 | 0 | 0 | 0 | 0 | 15 | 0 | 54329.2526 | 54329.2526 | 54329.2526 | 54329.2526 | 3621.9502 | 3621.9502 | 3621.9502 | 3621.9502 | 0 | 0 | 0 | 0 | 15 | 0 | 54329.2526 | 54329.2526 | 54329.2526 | 54329.2526
PGL_Business_Public Sector_Rebates_Pipe Insulation_HW Large >4"_MF/CI/SMB | Pipe Insulation_HW Large >4"_MF/CI/SMB | PGL | Business | Public Sector | Rebates | Pipe Insulation | HW Large >4" | MF/CI/SMB | 1 | "3 - Res Pipe Insulation" worksheet | ft | 750 | 750 | 750 | 750 | 0 |  | 9.0408 | 9.0408 | 9.0408 | 9.0408 | 92% | 92% | 92% | 92% | 6238.1253 | 6238.1253 | 6238.1253 | 6238.1253 | 24952.5012 | 92% | 92% | 92% | 92% | 92% | 92% | 92% | 92% |  |  | 9.0408 |  | 6238.1253 | 0 |  |  | 9.0408 | n/a | 6238.1253 | 6238.1253 | 0 |  |  | 9.0408 |  | 6238.1253 | 0 |  |  | 9.0408 |  | 6238.1253 | 0 | 6238.1253 | 6238.1253 | 6238.1253 | 6238.1253 | 24952.5012 | NA |  | 6238.1253 | 6238.1253 | 6238.1253 | 6238.1253 | 0 | 0 | 0 | 0 | 15 | 0 | 93571.8795 | 93571.8795 | 93571.8795 | 93571.8795 | 6238.1253 | 6238.1253 | 6238.1253 | 6238.1253 | 0 | 0 | 0 | 0 | 15 | 0 | 93571.8795 | 93571.8795 | 93571.8795 | 93571.8795
PGL_Business_Public Sector_Rebates_Pipe Insulation_Steam - Small 1" to 2"_CI | Pipe Insulation_Steam - Small 1" to 2"_CI | PGL | Business | Public Sector | Rebates | Pipe Insulation | Steam - Small 1" to 2" | CI | 1 | "3 - Pipe Insulation" worksheet | ft | 600 | 600 | 600 | 600 | 0 |  | 3.1855 | 3.1855 | 3.1855 | 3.1855 | 92% | 92% | 92% | 92% | 1758.3826 | 1758.3826 | 1758.3826 | 1758.3826 | 7033.5304 | 92% | 92% | 92% | 92% | 92% | 92% | 92% | 92% |  |  | 3.1855 |  | 1758.3826 | 0 |  |  | 3.1855 | n/a | 1758.3826 | 1758.3826 | 0 |  |  | 3.1855 |  | 1758.3826 | 0 |  |  | 3.1855 |  | 1758.3826 | 0 | 1758.3826 | 1758.3826 | 1758.3826 | 1758.3826 | 7033.5304 | NA |  | 1758.3826 | 1758.3826 | 1758.3826 | 1758.3826 | 0 | 0 | 0 | 0 | 15 | 0 | 26375.7388 | 26375.7388 | 26375.7388 | 26375.7388 | 1758.3826 | 1758.3826 | 1758.3826 | 1758.3826 | 0 | 0 | 0 | 0 | 15 | 0 | 26375.7388 | 26375.7388 | 26375.7388 | 26375.7388
PGL_Business_Public Sector_Rebates_Pipe Insulation_Steam - Med 2.1" to 5"_CI | Pipe Insulation_Steam - Med 2.1" to 5"_CI | PGL | Business | Public Sector | Rebates | Pipe Insulation | Steam - Med 2.1" to 5" | CI | 1 | "3 - Pipe Insulation" worksheet | ft | 375 | 375 | 375 | 375 | 0 |  | 12.811 | 12.811 | 12.811 | 12.811 | 92% | 92% | 92% | 92% | 4419.8109 | 4419.8109 | 4419.8109 | 4419.8109 | 17679.2436 | 92% | 92% | 92% | 92% | 92% | 92% | 92% | 92% |  |  | 12.811 |  | 4419.8109 | 0 |  |  | 12.811 | n/a | 4419.8109 | 4419.8109 | 0 |  |  | 12.811 |  | 4419.8109 | 0 |  |  | 12.811 |  | 4419.8109 | 0 | 4419.8109 | 4419.8109 | 4419.8109 | 4419.8109 | 17679.2436 | NA |  | 4419.8109 | 4419.8109 | 4419.8109 | 4419.8109 | 0 | 0 | 0 | 0 | 15 | 0 | 66297.1635 | 66297.1635 | 66297.1635 | 66297.1635 | 4419.8109 | 4419.8109 | 4419.8109 | 4419.8109 | 0 | 0 | 0 | 0 | 15 | 0 | 66297.1635 | 66297.1635 | 66297.1635 | 66297.1635
PGL_Business_Public Sector_Rebates_Pipe Insulation_Steam - Large 5.1" to 8"_CI | Pipe Insulation_Steam - Large 5.1" to 8"_CI | PGL | Business | Public Sector | Rebates | Pipe Insulation | Steam - Large 5.1" to 8" | CI | 1 | "3 - Pipe Insulation" worksheet | ft | 150 | 150 | 150 | 150 | 0 |  | 24.9998 | 24.9998 | 24.9998 | 24.9998 | 92% | 92% | 92% | 92% | 3449.9674 | 3449.9674 | 3449.9674 | 3449.9674 | 13799.8695 | 92% | 92% | 92% | 92% | 92% | 92% | 92% | 92% |  |  | 24.9998 |  | 3449.9674 | 0 |  |  | 24.9998 | n/a | 3449.9674 | 3449.9674 | 0 |  |  | 24.9998 |  | 3449.9674 | 0 |  |  | 24.9998 |  | 3449.9674 | 0 | 3449.9674 | 3449.9674 | 3449.9674 | 3449.9674 | 13799.8695 | NA |  | 3449.9674 | 3449.9674 | 3449.9674 | 3449.9674 | 0 | 0 | 0 | 0 | 15 | 0 | 51749.5107 | 51749.5107 | 51749.5107 | 51749.5107 | 3449.9674 | 3449.9674 | 3449.9674 | 3449.9674 | 0 | 0 | 0 | 0 | 15 | 0 | 51749.5107 | 51749.5107 | 51749.5107 | 51749.5107
PGL_Business_Public Sector_Rebates_Pipe Insulation_Steam - X-Large >8"_CI | Pipe Insulation_Steam - X-Large >8"_CI | PGL | Business | Public Sector | Rebates | Pipe Insulation | Steam - X-Large >8" | CI | 1 | "3 - Pipe Insulation" worksheet | ft | 225 | 225 | 225 | 225 | 0 |  | 35.9848 | 35.9848 | 35.9848 | 35.9848 | 92% | 92% | 92% | 92% | 7448.8532 | 7448.8532 | 7448.8532 | 7448.8532 | 29795.4127 | 92% | 92% | 92% | 92% | 92% | 92% | 92% | 92% |  |  | 35.9848 |  | 7448.8532 | 0 |  |  | 35.9848 | n/a | 7448.8532 | 7448.8532 | 0 |  |  | 35.9848 |  | 7448.8532 | 0 |  |  | 35.9848 |  | 7448.8532 | 0 | 7448.8532 | 7448.8532 | 7448.8532 | 7448.8532 | 29795.4127 | NA |  | 7448.8532 | 7448.8532 | 7448.8532 | 7448.8532 | 0 | 0 | 0 | 0 | 15 | 0 | 111732.7977 | 111732.7977 | 111732.7977 | 111732.7977 | 7448.8532 | 7448.8532 | 7448.8532 | 7448.8532 | 0 | 0 | 0 | 0 | 15 | 0 | 111732.7977 | 111732.7977 | 111732.7977 | 111732.7977
PGL_Business_Public Sector_Rebates_Pipe Insulation_Steam Med Fitting_CI | Pipe Insulation_Steam Med Fitting_CI | PGL | Business | Public Sector | Rebates | Pipe Insulation | Steam Med Fitting | CI | 1 | "3 - Pipe Insulation" worksheet | each | 5 | 5 | 5 | 5 | 0 |  | 16.1675 | 16.1675 | 16.1675 | 16.1675 | 92% | 92% | 92% | 92% | 74.3707 | 74.3707 | 74.3707 | 74.3707 | 297.4827 | 92% | 92% | 92% | 92% | 92% | 92% | 92% | 92% |  |  | 16.1675 |  | 74.3707 | 0 |  |  | 16.1675 | n/a | 74.3707 | 74.3707 | 0 |  |  | 16.1675 |  | 74.3707 | 0 |  |  | 16.1675 |  | 74.3707 | 0 | 74.3707 | 74.3707 | 74.3707 | 74.3707 | 297.4827 | NA |  | 74.3707 | 74.3707 | 74.3707 | 74.3707 | 0 | 0 | 0 | 0 | 15 | 0 | 1115.5603 | 1115.5603 | 1115.5603 | 1115.5603 | 74.3707 | 74.3707 | 74.3707 | 74.3707 | 0 | 0 | 0 | 0 | 15 | 0 | 1115.5603 | 1115.5603 | 1115.5603 | 1115.5603
PGL_Business_Public Sector_Rebates_Pipe Insulation_Steam Large Fitting_CI | Pipe Insulation_Steam Large Fitting_CI | PGL | Business | Public Sector | Rebates | Pipe Insulation | Steam Large Fitting | CI | 1 | "3 - Pipe Insulation" worksheet | each | 10 | 10 | 10 | 10 | 0 |  | 42.4243 | 42.4243 | 42.4243 | 42.4243 | 92% | 92% | 92% | 92% | 390.3033 | 390.3033 | 390.3033 | 390.3033 | 1561.2131 | 92% | 92% | 92% | 92% | 92% | 92% | 92% | 92% |  |  | 42.4243 |  | 390.3033 | 0 |  |  | 42.4243 | n/a | 390.3033 | 390.3033 | 0 |  |  | 42.4243 |  | 390.3033 | 0 |  |  | 42.4243 |  | 390.3033 | 0 | 390.3033 | 390.3033 | 390.3033 | 390.3033 | 1561.2131 | NA |  | 390.3033 | 390.3033 | 390.3033 | 390.3033 | 0 | 0 | 0 | 0 | 15 | 0 | 5854.5492 | 5854.5492 | 5854.5492 | 5854.5492 | 390.3033 | 390.3033 | 390.3033 | 390.3033 | 0 | 0 | 0 | 0 | 15 | 0 | 5854.5492 | 5854.5492 | 5854.5492 | 5854.5492
PGL_Business_Public Sector_Rebates_Pipe Insulation_Steam X-Large Fitting_CI | Pipe Insulation_Steam X-Large Fitting_CI | PGL | Business | Public Sector | Rebates | Pipe Insulation | Steam X-Large Fitting | CI | 1 | "3 - Pipe Insulation" worksheet | each | 0 | 0 | 0 | 0 | 0 |  | 75.0688 | 75.0688 | 75.0688 | 75.0688 | 92% | 92% | 92% | 92% | 0 | 0 | 0 | 0 | 0 | 92% | 92% | 92% | 92% | 92% | 92% | 92% | 92% |  |  | 75.0688 |  | 0 | 0 |  |  | 75.0688 | n/a | 0 | 0 | 0 |  |  | 75.0688 |  | 0 | 0 |  |  | 75.0688 |  | 0 | 0 | 0 | 0 | 0 | 0 | 0 | NA |  | 0 | 0 | 0 | 0 | 0 | 0 | 0 | 0 | 15 | 0 | 0 | 0 | 0 | 0 | 0 | 0 | 0 | 0 | 0 | 0 | 0 | 0 | 15 | 0 | 0 | 0 | 0 | 0
PGL_Business_Public Sector_Rebates_Pipe Insulation_Steam Med Valve_CI | Pipe Insulation_Steam Med Valve_CI | PGL | Business | Public Sector | Rebates | Pipe Insulation | Steam Med Valve | CI | 1 | "3 - Pipe Insulation" worksheet | each | 5 | 5 | 5 | 5 | 0 |  | 49.0023 | 49.0023 | 49.0023 | 49.0023 | 92% | 92% | 92% | 92% | 225.4104 | 225.4104 | 225.4104 | 225.4104 | 901.6414 | 92% | 92% | 92% | 92% | 92% | 92% | 92% | 92% |  |  | 49.0023 |  | 225.4104 | 0 |  |  | 49.0023 | n/a | 225.4104 | 225.4104 | 0 |  |  | 49.0023 |  | 225.4104 | 0 |  |  | 49.0023 |  | 225.4104 | 0 | 225.4104 | 225.4104 | 225.4104 | 225.4104 | 901.6414 | NA |  | 225.4104 | 225.4104 | 225.4104 | 225.4104 | 0 | 0 | 0 | 0 | 15 | 0 | 3381.1553 | 3381.1553 | 3381.1553 | 3381.1553 | 225.4104 | 225.4104 | 225.4104 | 225.4104 | 0 | 0 | 0 | 0 | 15 | 0 | 3381.1553 | 3381.1553 | 3381.1553 | 3381.1553
PGL_Business_Public Sector_Rebates_Pipe Insulation_Steam Large Valve_CI | Pipe Insulation_Steam Large Valve_CI | PGL | Business | Public Sector | Rebates | Pipe Insulation | Steam Large Valve | CI | 1 | "3 - Pipe Insulation" worksheet | each | 10 | 10 | 10 | 10 | 0 |  | 107.5261 | 107.5261 | 107.5261 | 107.5261 | 92% | 92% | 92% | 92% | 989.2399 | 989.2399 | 989.2399 | 989.2399 | 3956.9595 | 92% | 92% | 92% | 92% | 92% | 92% | 92% | 92% |  |  | 107.5261 |  | 989.2399 | 0 |  |  | 107.5261 | n/a | 989.2399 | 989.2399 | 0 |  |  | 107.5261 |  | 989.2399 | 0 |  |  | 107.5261 |  | 989.2399 | 0 | 989.2399 | 989.2399 | 989.2399 | 989.2399 | 3956.9595 | NA |  | 989.2399 | 989.2399 | 989.2399 | 989.2399 | 0 | 0 | 0 | 0 | 15 | 0 | 14838.5981 | 14838.5981 | 14838.5981 | 14838.5981 | 989.2399 | 989.2399 | 989.2399 | 989.2399 | 0 | 0 | 0 | 0 | 15 | 0 | 14838.5981 | 14838.5981 | 14838.5981 | 14838.5981
PGL_Business_Public Sector_Rebates_Pipe Insulation_Steam X-Large Valve_CI | Pipe Insulation_Steam X-Large Valve_CI | PGL | Business | Public Sector | Rebates | Pipe Insulation | Steam X-Large Valve | CI | 1 | "3 - Pipe Insulation" worksheet | each | 1 | 1 | 1 | 1 | 0 |  | 175.0625 | 175.0625 | 175.0625 | 175.0625 | 92% | 92% | 92% | 92% | 161.0575 | 161.0575 | 161.0575 | 161.0575 | 644.2302 | 92% | 92% | 92% | 92% | 92% | 92% | 92% | 92% |  |  | 175.0625 |  | 161.0575 | 0 |  |  | 175.0625 | n/a | 161.0575 | 161.0575 | 0 |  |  | 175.0625 |  | 161.0575 | 0 |  |  | 175.0625 |  | 161.0575 | 0 | 161.0575 | 161.0575 | 161.0575 | 161.0575 | 644.2302 | NA |  | 161.0575 | 161.0575 | 161.0575 | 161.0575 | 0 | 0 | 0 | 0 | 15 | 0 | 2415.8631 | 2415.8631 | 2415.8631 | 2415.8631 | 161.0575 | 161.0575 | 161.0575 | 161.0575 | 0 | 0 | 0 | 0 | 15 | 0 | 2415.8631 | 2415.8631 | 2415.8631 | 2415.8631
PGL_Business_Public Sector_Rebates_Steam Boiler_>=300MBH, <1,500, >=81% AFUE_CI | Steam Boiler_>=300MBH, <1,500, >=81% AFUE_CI | PGL | Business | Public Sector | Rebates | Steam Boiler | >=300MBH, <1,500, >=81% AFUE | CI | 1 | 4.4.10 | MBH | 3000 | 3000 | 3000 | 3000 | CI-HVC-BOIL-V11-240101 |  | 0.72403 | 0.72403 | 0.72403 | 0.72403 | 92% | 92% | 92% | 92% | 1998.3108 | 1998.3108 | 1998.3108 | 1998.3108 | 7993.2431 | 92% | 92% | 92% | 92% | 92% | 92% | 92% | 92% |  |  | 0.72403 |  | 1998.3108 | 0 |  |  | 0.50461 | n/a | 1998.3108 | 1392.717 | -605.5938 |  |  | 0.41012 | Updated baseline and efficient boiler efficiency ratings. | 1131.9407 | -866.37 |  |  | 0.41012 |  | 1131.9407 | -866.37 | 1998.3108 | 1392.717 | 1131.9407 | 1131.9407 | 5654.9092 | NA |  | 1998.3108 | 1998.3108 | 1998.3108 | 1998.3108 | 0 | 0 | 0 | 0 | 25 | 0 | 49957.7692 | 49957.7692 | 49957.7692 | 49957.7692 | 1998.3108 | 1392.717 | 1131.9407 | 1131.9407 | 0 | 0 | 0 | 0 | 25 | 0 | 49957.7692 | 34817.9241 | 28298.5185 | 28298.5185
PGL_Business_Public Sector_Rebates_Steam Traps_Dry Cleaner/Industrial - No Audit_MF/CI/SMB | Steam Traps_Dry Cleaner/Industrial - No Audit_MF/CI/SMB | PGL | Business | Public Sector | Rebates | Steam Traps | Dry Cleaner/Industrial - No Audit | MF/CI/SMB | 1 | 4.4.16 | each | 0 | 0 | 0 | 0 | CI-HVC-STRE-V10-240101 |  | 174.9636 | 174.9636 | 174.9636 | 174.9636 | 92% | 92% | 92% | 92% | 0 | 0 | 0 | 0 | 0 | 92% | 92% | 92% | 92% | 92% | 92% | 92% | 92% |  |  | 174.9636 |  | 0 | 0 |  |  | 174.9636 | Updated inputs for Commercial LPS Space Heating and Industrial/Process Low Pressure | 0 | 0 | 0 |  |  | 174.9636 | n/a - costs only. | 0 | 0 |  |  | 174.9636 |  | 0 | 0 | 0 | 0 | 0 | 0 | 0 | NA |  | 0 | 0 | 0 | 0 | 0 | 0 | 0 | 0 | 6 | 0 | 0 | 0 | 0 | 0 | 0 | 0 | 0 | 0 | 0 | 0 | 0 | 0 | 6 | 0 | 0 | 0 | 0 | 0
PGL_Business_Public Sector_Rebates_Steam Traps_Dry Cleaner/Industrial - Audit_MF/CI/SMB | Steam Traps_Dry Cleaner/Industrial - Audit_MF/CI/SMB | PGL | Business | Public Sector | Rebates | Steam Traps | Dry Cleaner/Industrial - Audit | MF/CI/SMB | 1 | 4.4.16 | each | 0 | 0 | 0 | 0 | CI-HVC-STRE-V10-240101 |  | 648.0133 | 648.0133 | 648.0133 | 648.0133 | 92% | 92% | 92% | 92% | 0 | 0 | 0 | 0 | 0 | 92% | 92% | 92% | 92% | 92% | 92% | 92% | 92% |  |  | 648.0133 |  | 0 | 0 |  |  | 648.0133 | Updated inputs for Commercial LPS Space Heating and Industrial/Process Low Pressure | 0 | 0 | 0 |  |  | 648.0133 | n/a - costs only. | 0 | 0 |  |  | 648.0133 |  | 0 | 0 | 0 | 0 | 0 | 0 | 0 | NA |  | 0 | 0 | 0 | 0 | 0 | 0 | 0 | 0 | 6 | 0 | 0 | 0 | 0 | 0 | 0 | 0 | 0 | 0 | 0 | 0 | 0 | 0 | 6 | 0 | 0 | 0 | 0 | 0
PGL_Business_Public Sector_Rebates_Steam Traps_HVAC Repair/Rep - Audit_CI | Steam Traps_HVAC Repair/Rep - Audit_CI | PGL | Business | Public Sector | Rebates | Steam Traps | HVAC Repair/Rep - Audit | CI | 1 | 4.4.16 | each | 220 | 220 | 220 | 220 | CI-HVC-STRE-V10-240101 |  | 383.7673 | 383.7673 | 383.7673 | 383.7673 | 92% | 92% | 92% | 92% | 77674.5078 | 77674.5078 | 77674.5078 | 77674.5078 | 310698.0311 | 92% | 92% | 92% | 92% | 92% | 92% | 92% | 92% |  |  | 383.7673 |  | 77674.5078 | 0 |  |  | 779.9816 | Updated inputs for Commercial LPS Space Heating and Industrial/Process Low Pressure | 77674.5078 | 157868.2735 | 80193.7657 |  |  | 779.9816 | n/a - costs only. | 157868.2735 | 80193.7657 |  |  | 779.9816 |  | 157868.2735 | 80193.7657 | 77674.5078 | 157868.2735 | 157868.2735 | 157868.2735 | 551279.3281 | NA |  | 77674.5078 | 77674.5078 | 77674.5078 | 77674.5078 | 0 | 0 | 0 | 0 | 6 | 0 | 466047.0467 | 466047.0467 | 466047.0467 | 466047.0467 | 77674.5078 | 157868.2735 | 157868.2735 | 157868.2735 | 0 | 0 | 0 | 0 | 6 | 0 | 466047.0467 | 947209.6407 | 947209.6407 | 947209.6407
PGL_Business_Public Sector_Rebates_Steam Traps_HVAC Repair/Rep - No Audit_CI | Steam Traps_HVAC Repair/Rep - No Audit_CI | PGL | Business | Public Sector | Rebates | Steam Traps | HVAC Repair/Rep - No Audit | CI | 1 | 4.4.16 | each | 85 | 85 | 85 | 85 | CI-HVC-STRE-V10-240101 |  | 103.6172 | 103.6172 | 103.6172 | 103.6172 | 92% | 92% | 92% | 92% | 8102.8634 | 8102.8634 | 8102.8634 | 8102.8634 | 32411.4537 | 92% | 92% | 92% | 92% | 92% | 92% | 92% | 92% |  |  | 103.6172 |  | 8102.8634 | 0 |  |  | 210.595 | Updated inputs for Commercial LPS Space Heating and Industrial/Process Low Pressure | 8102.8634 | 16468.5313 | 8365.6678 |  |  | 210.595 | n/a - costs only. | 16468.5313 | 8365.6678 |  |  | 210.595 |  | 16468.5313 | 8365.6678 | 8102.8634 | 16468.5313 | 16468.5313 | 16468.5313 | 57508.4572 | NA |  | 8102.8634 | 8102.8634 | 8102.8634 | 8102.8634 | 0 | 0 | 0 | 0 | 6 | 0 | 48617.1806 | 48617.1806 | 48617.1806 | 48617.1806 | 8102.8634 | 16468.5313 | 16468.5313 | 16468.5313 | 0 | 0 | 0 | 0 | 6 | 0 | 48617.1806 | 98811.1875 | 98811.1875 | 98811.1875
PGL_Business_Public Sector_Rebates_Steam Traps_Industrial/Process Audit - psig ≤ 15_CI/SMB | Steam Traps_Industrial/Process Audit - psig ≤ 15_CI/SMB | PGL | Business | Public Sector | Rebates | Steam Traps | Industrial/Process Audit - psig ≤ 15 | CI/SMB | 1 | 4.4.16 | each | 1 | 1 | 1 | 1 | CI-HVC-STRE-V10-240101 |  | 788.8709 | 788.8709 | 788.8709 | 788.8709 | 92% | 92% | 92% | 92% | 725.7613 | 725.7613 | 725.7613 | 725.7613 | 2903.0451 | 92% | 92% | 92% | 92% | 92% | 92% | 92% | 92% |  |  | 788.8709 |  | 725.7613 | 0 |  |  | 1603.3278 | Updated inputs for Commercial LPS Space Heating and Industrial/Process Low Pressure | 725.7613 | 1475.0615 | 749.3003 |  |  | 1603.3278 | n/a - costs only. | 1475.0615 | 749.3003 |  |  | 1603.3278 |  | 1475.0615 | 749.3003 | 725.7613 | 1475.0615 | 1475.0615 | 1475.0615 | 5150.9459 | NA |  | 725.7613 | 725.7613 | 725.7613 | 725.7613 | 0 | 0 | 0 | 0 | 6 | 0 | 4354.5676 | 4354.5676 | 4354.5676 | 4354.5676 | 725.7613 | 1475.0615 | 1475.0615 | 1475.0615 | 0 | 0 | 0 | 0 | 6 | 0 | 4354.5676 | 8850.3692 | 8850.3692 | 8850.3692
PGL_Business_Public Sector_Rebates_Steam Traps_Industrial/Process Audit - 15 < psig < 30_CI/SMB | Steam Traps_Industrial/Process Audit - 15 < psig < 30_CI/SMB | PGL | Business | Public Sector | Rebates | Steam Traps | Industrial/Process Audit - 15 < psig < 30 | CI/SMB | 1 | 4.4.16 | each | 2 | 2 | 2 | 2 | CI-HVC-STRE-V10-240101 |  | 758.1704 | 758.1704 | 758.1704 | 758.1704 | 92% | 92% | 92% | 92% | 1395.0336 | 1395.0336 | 1395.0336 | 1395.0336 | 5580.1344 | 92% | 92% | 92% | 92% | 92% | 92% | 92% | 92% |  |  | 758.1704 |  | 1395.0336 | 0 |  |  | 758.1704 | Updated inputs for Commercial LPS Space Heating and Industrial/Process Low Pressure | 1395.0336 | 1395.0336 | 0 |  |  | 758.1704 | n/a - costs only. | 1395.0336 | 0 |  |  | 758.1704 |  | 1395.0336 | 0 | 1395.0336 | 1395.0336 | 1395.0336 | 1395.0336 | 5580.1344 | NA |  | 1395.0336 | 1395.0336 | 1395.0336 | 1395.0336 | 0 | 0 | 0 | 0 | 6 | 0 | 8370.2016 | 8370.2016 | 8370.2016 | 8370.2016 | 1395.0336 | 1395.0336 | 1395.0336 | 1395.0336 | 0 | 0 | 0 | 0 | 6 | 0 | 8370.2016 | 8370.2016 | 8370.2016 | 8370.2016
PGL_Business_Public Sector_Rebates_Steam Traps_Industrial/Process Audit - 30 ≤ psig < 75_CI/SMB | Steam Traps_Industrial/Process Audit - 30 ≤ psig < 75_CI/SMB | PGL | Business | Public Sector | Rebates | Steam Traps | Industrial/Process Audit - 30 ≤ psig < 75 | CI/SMB | 1 | 4.4.16 | each | 1 | 1 | 1 | 1 | CI-HVC-STRE-V10-240101 |  | 2777.6637 | 2777.6637 | 2777.6637 | 2777.6637 | 92% | 92% | 92% | 92% | 2555.4506 | 2555.4506 | 2555.4506 | 2555.4506 | 10221.8024 | 92% | 92% | 92% | 92% | 92% | 92% | 92% | 92% |  |  | 2777.6637 |  | 2555.4506 | 0 |  |  | 2777.6637 | Updated inputs for Commercial LPS Space Heating and Industrial/Process Low Pressure | 2555.4506 | 2555.4506 | 0 |  |  | 2777.6637 | n/a - costs only. | 2555.4506 | 0 |  |  | 2777.6637 |  | 2555.4506 | 0 | 2555.4506 | 2555.4506 | 2555.4506 | 2555.4506 | 10221.8024 | NA |  | 2555.4506 | 2555.4506 | 2555.4506 | 2555.4506 | 0 | 0 | 0 | 0 | 6 | 0 | 15332.7035 | 15332.7035 | 15332.7035 | 15332.7035 | 2555.4506 | 2555.4506 | 2555.4506 | 2555.4506 | 0 | 0 | 0 | 0 | 6 | 0 | 15332.7035 | 15332.7035 | 15332.7035 | 15332.7035
PGL_Business_Public Sector_Rebates_Steam Traps_Industrial/Process Audit - 75 ≤ psig < 125_CI/SMB | Steam Traps_Industrial/Process Audit - 75 ≤ psig < 125_CI/SMB | PGL | Business | Public Sector | Rebates | Steam Traps | Industrial/Process Audit - 75 ≤ psig < 125 | CI/SMB | 1 | 4.4.16 | each | 0 | 0 | 0 | 0 | CI-HVC-STRE-V10-240101 |  | 5253.7322 | 5253.7322 | 5253.7322 | 5253.7322 | 92% | 92% | 92% | 92% | 0 | 0 | 0 | 0 | 0 | 92% | 92% | 92% | 92% | 92% | 92% | 92% | 92% |  |  | 5253.7322 |  | 0 | 0 |  |  | 5253.7322 | Updated inputs for Commercial LPS Space Heating and Industrial/Process Low Pressure | 0 | 0 | 0 |  |  | 5253.7322 | n/a - costs only. | 0 | 0 |  |  | 5253.7322 |  | 0 | 0 | 0 | 0 | 0 | 0 | 0 | NA |  | 0 | 0 | 0 | 0 | 0 | 0 | 0 | 0 | 6 | 0 | 0 | 0 | 0 | 0 | 0 | 0 | 0 | 0 | 0 | 0 | 0 | 0 | 6 | 0 | 0 | 0 | 0 | 0
PGL_Business_Public Sector_Rebates_Steam Traps_Industrial/Process Audit - 125 ≤ psig < 175_CI/SMB | Steam Traps_Industrial/Process Audit - 125 ≤ psig < 175_CI/SMB | PGL | Business | Public Sector | Rebates | Steam Traps | Industrial/Process Audit - 125 ≤ psig < 175 | CI/SMB | 1 | 4.4.16 | each | 0 | 0 | 0 | 0 | CI-HVC-STRE-V10-240101 |  | 7334.7469 | 7334.7469 | 7334.7469 | 7334.7469 | 92% | 92% | 92% | 92% | 0 | 0 | 0 | 0 | 0 | 92% | 92% | 92% | 92% | 92% | 92% | 92% | 92% |  |  | 7334.7469 |  | 0 | 0 |  |  | 7334.7469 | Updated inputs for Commercial LPS Space Heating and Industrial/Process Low Pressure | 0 | 0 | 0 |  |  | 7334.7469 | n/a - costs only. | 0 | 0 |  |  | 7334.7469 |  | 0 | 0 | 0 | 0 | 0 | 0 | 0 | NA |  | 0 | 0 | 0 | 0 | 0 | 0 | 0 | 0 | 6 | 0 | 0 | 0 | 0 | 0 | 0 | 0 | 0 | 0 | 0 | 0 | 0 | 0 | 6 | 0 | 0 | 0 | 0 | 0
PGL_Business_Public Sector_Rebates_Steam Traps_Industrial/Process Audit - 175 ≤ psig < 250_CI/SMB | Steam Traps_Industrial/Process Audit - 175 ≤ psig < 250_CI/SMB | PGL | Business | Public Sector | Rebates | Steam Traps | Industrial/Process Audit - 175 ≤ psig < 250 | CI/SMB | 1 | 4.4.16 | each | 0 | 0 | 0 | 0 | CI-HVC-STRE-V10-240101 |  | 9906.4466 | 9906.4466 | 9906.4466 | 9906.4466 | 92% | 92% | 92% | 92% | 0 | 0 | 0 | 0 | 0 | 92% | 92% | 92% | 92% | 92% | 92% | 92% | 92% |  |  | 9906.4466 |  | 0 | 0 |  |  | 9906.4466 | Updated inputs for Commercial LPS Space Heating and Industrial/Process Low Pressure | 0 | 0 | 0 |  |  | 9906.4466 | n/a - costs only. | 0 | 0 |  |  | 9906.4466 |  | 0 | 0 | 0 | 0 | 0 | 0 | 0 | NA |  | 0 | 0 | 0 | 0 | 0 | 0 | 0 | 0 | 6 | 0 | 0 | 0 | 0 | 0 | 0 | 0 | 0 | 0 | 0 | 0 | 0 | 0 | 6 | 0 | 0 | 0 | 0 | 0
PGL_Business_Public Sector_Rebates_Steam Traps_Industrial/Process Audit - 250 ≤ psig_CI/SMB | Steam Traps_Industrial/Process Audit - 250 ≤ psig_CI/SMB | PGL | Business | Public Sector | Rebates | Steam Traps | Industrial/Process Audit - 250 ≤ psig | CI/SMB | 1 | 4.4.16 | each | 0 | 0 | 0 | 0 | CI-HVC-STRE-V10-240101 |  | 12689.4059 | 12689.4059 | 12689.4059 | 12689.4059 | 92% | 92% | 92% | 92% | 0 | 0 | 0 | 0 | 0 | 92% | 92% | 92% | 92% | 92% | 92% | 92% | 92% |  |  | 12689.4059 |  | 0 | 0 |  |  | 12689.4059 | Updated inputs for Commercial LPS Space Heating and Industrial/Process Low Pressure | 0 | 0 | 0 |  |  | 12689.4059 | n/a - costs only. | 0 | 0 |  |  | 12689.4059 |  | 0 | 0 | 0 | 0 | 0 | 0 | 0 | NA |  | 0 | 0 | 0 | 0 | 0 | 0 | 0 | 0 | 6 | 0 | 0 | 0 | 0 | 0 | 0 | 0 | 0 | 0 | 0 | 0 | 0 | 0 | 6 | 0 | 0 | 0 | 0 | 0
PGL_Business_Public Sector_Rebates_Steam Traps_Test_CI | Steam Traps_Test_CI | PGL | Business | Public Sector | Rebates | Steam Traps | Test | CI | 1 | 0 | each | 300 | 300 | 300 | 300 | 0 |  | 0 | 0 | 0 | 0 | 92% | 92% | 92% | 92% | 0 | 0 | 0 | 0 | 0 | 92% | 92% | 92% | 92% | 92% | 92% | 92% | 92% |  |  | 0 |  | 0 | 0 |  |  | 0 | n/a | 0 | 0 | 0 |  |  | 0 |  | 0 | 0 |  |  | 0 |  | 0 | 0 | 0 | 0 | 0 | 0 | 0 | NA |  | 0 | 0 | 0 | 0 | 0 | 0 | 0 | 0 | 3 | 0 | 0 | 0 | 0 | 0 | 0 | 0 | 0 | 0 | 0 | 0 | 0 | 0 | 3 | 0 | 0 | 0 | 0 | 0
PGL_Business_Public Sector_Rebates_Energy Recovery Ventilator_0_CI | Energy Recovery Ventilator_0_CI | PGL | Business | Public Sector | Rebates | Energy Recovery Ventilator | 0 | CI | 1 | 4.4.27 | CFM | 2 | 2 | 2 | 2 | CI-HVC-ERVE-V06-240101 |  | 0.47508 | 0.47508 | 0.47508 | 0.47508 | 92% | 92% | 92% | 92% | 0.87415 | 0.87415 | 0.87415 | 0.87415 | 3.4966 | 92% | 92% | 92% | 92% | 92% | 92% | 92% | 92% |  |  | 0.47508 |  | 0.87415 | 0 |  |  | 0.47508 | n/a | 0.87415 | 0.87415 | 0 |  |  | 0.47176 | Updated temperature on design day of outside air. | 0.86804 | -0.0061129 |  |  | 0.47176 |  | 0.86804 | -0.0061129 | 0.87415 | 0.87415 | 0.86804 | 0.86804 | 3.4844 | NA |  | 0.87415 | 0.87415 | 0.87415 | 0.87415 | 0 | 0 | 0 | 0 | 15 | 0 | 13.1123 | 13.1123 | 13.1123 | 13.1123 | 0.87415 | 0.87415 | 0.86804 | 0.86804 | 0 | 0 | 0 | 0 | 15 | 0 | 13.1123 | 13.1123 | 13.0206 | 13.0206
PGL_Business_Public Sector_Custom_C&I Custom_0_CI | C&I Custom_0_CI | PGL | Business | Public Sector | Custom | C&I Custom | 0 | CI | 0 | 0 | therm | 43335 | 43335 | 43335 | 43335 | 0 |  | 1 | 1 | 1 | 1 | 92% | 92% | 92% | 92% | 39868.2 | 39868.2 | 39868.2 | 39868.2 | 159472.8 | 92% | 92% | 92% | 92% | 92% | 92% | 92% | 92% |  |  | 1 |  | 39868.2 | 0 |  |  | 1 | n/a | 39868.2 | 39868.2 | 0 |  |  | 1 |  | 39868.2 | 0 |  |  | 1 |  | 39868.2 | 0 | 39868.2 | 39868.2 | 39868.2 | 39868.2 | 159472.8 | NA |  | 39868.2 | 39868.2 | 39868.2 | 39868.2 | 0 | 0 | 0 | 0 | 15 | 0 | 598023 | 598023 | 598023 | 598023 | 39868.2 | 39868.2 | 39868.2 | 39868.2 | 0 | 0 | 0 | 0 | 15 | 0 | 598023 | 598023 | 598023 | 598023
PGL_Business_Public Sector_New Construction_C&I New Construction_0_CI | C&I New Construction_0_CI | PGL | Business | Public Sector | New Construction | C&I New Construction | 0 | CI | 1 | 0 | therm | 0 | 0 | 0 | 0 | 0 |  | 1 | 1 | 1 | 1 | 43% | 43% | 43% | 43% | 0 | 0 | 0 | 0 | 0 | 43% | 43% | 43% | 43% | 43% | 43% | 43% | 43% |  |  | 1 |  | 0 | 0 |  |  | 1 | n/a | 0 | 0 | 0 |  |  | 1 |  | 0 | 0 |  |  | 1 |  | 0 | 0 | 0 | 0 | 0 | 0 | 0 | NA |  | 0 | 0 | 0 | 0 | 0 | 0 | 0 | 0 | 15 | 0 | 0 | 0 | 0 | 0 | 0 | 0 | 0 | 0 | 0 | 0 | 0 | 0 | 15 | 0 | 0 | 0 | 0 | 0
PGL_Business_Public Sector_Rebates_Condensing Unit Heater_0_MF/CI | Condensing Unit Heater_0_MF/CI | PGL | Business | Public Sector | Rebates | Condensing Unit Heater | 0 | MF/CI | 1 | 4.4.5 | MBH | 150 | 150 | 150 | 150 | CI-HVC-CUHT-V03-230101 |  | 1.7733 | 1.7733 | 1.7733 | 1.7733 | 92% | 92% | 92% | 92% | 244.72 | 244.72 | 244.72 | 244.72 | 978.88 | 92% | 92% | 92% | 92% | 92% | 92% | 92% | 92% |  |  | 1.6897 |  | 233.1721 | -11.5479 |  |  | 1.6897 | n/a | 233.1721 | 233.1721 | -11.5479 |  |  | 1.6897 |  | 233.1721 | -11.5479 |  |  | 1.6897 |  | 233.1721 | -11.5479 | 233.1721 | 233.1721 | 233.1721 | 233.1721 | 932.6883 | NA |  | 244.72 | 244.72 | 244.72 | 244.72 | 0 | 0 | 0 | 0 | 12 | 0 | 2936.64 | 2936.64 | 2936.64 | 2936.64 | 233.1721 | 233.1721 | 233.1721 | 233.1721 | 0 | 0 | 0 | 0 | 12 | 0 | 2798.065 | 2798.065 | 2798.065 | 2798.065
PGL_Business_Public Sector_Rebates_Small Commercial Advanced Thermostat_0_CI | Small Commercial Advanced Thermostat_0_CI | PGL | Business | Public Sector | Rebates | Small Commercial Advanced Thermostat | 0 | CI | 1 | 4.4.48 | each | 60 | 60 | 60 | 60 | CI-HVC-THST-V06-240101 |  | 196.2639 | 196.2639 | 196.2639 | 196.2639 | 93% | 93% | 93% | 93% | 10951.5264 | 10951.5264 | 10951.5264 | 10951.5264 | 43806.1056 | 93% | 93% | 93% | 93% | 93% | 93% | 93% | 93% |  |  | 157.0111 |  | 8761.2211 | -2190.3053 |  |  | 157.0111 | n/a | 8761.2211 | 8761.2211 | -2190.3053 |  |  | 157.0111 | n/a - only affects electric energy savings algorithm. | 8761.2211 | -2190.3053 |  |  | 157.0111 |  | 8761.2211 | -2190.3053 | 8761.2211 | 8761.2211 | 8761.2211 | 8761.2211 | 35044.8845 | NA |  | 10951.5264 | 10951.5264 | 10951.5264 | 10951.5264 | 0 | 0 | 0 | 0 | 11 | 0 | 120466.7904 | 120466.7904 | 120466.7904 | 120466.7904 | 8761.2211 | 8761.2211 | 8761.2211 | 8761.2211 | 0 | 0 | 0 | 0 | 11 | 0 | 96373.4323 | 96373.4323 | 96373.4323 | 96373.4323
PGL_Income Eligible_Single Family_IE Kits_Pipe Insulation_IE Kit_IE | Pipe Insulation_IE Kit_IE | PGL | Income Eligible | Single Family | IE Kits | Pipe Insulation | IE Kit | IE | 1 | 5.4.1 | linear ft | 34200 | 34200 | 34200 | 34200 | RS-HWE-PINS-V07-240101 |  | 0.49429 | 0.49429 | 0.49429 | 0.49429 | 100% | 100% | 100% | 100% | 16904.8327 | 16904.8327 | 16904.8327 | 16904.8327 | 67619.3309 | 100% | 100% | 100% | 100% | 100% | 100% | 100% | 100% |  |  | 1.3489 |  | 46131.6095 | 29226.7768 |  |  | 1.2044 | Updated kit ISR | 46131.6095 | 41188.9371 | 24284.1043 |  |  | 1.2044 | 0 | 41188.9371 | 24284.1043 |  |  | 1.2044 |  | 41188.9371 | 24284.1043 | 46131.6095 | 41188.9371 | 41188.9371 | 41188.9371 | 169698.4207 | NA |  | 16904.8327 | 16904.8327 | 16904.8327 | 16904.8327 | 0 | 0 | 0 | 0 | 15 | 0 | 253572.4911 | 253572.4911 | 253572.4911 | 253572.4911 | 46131.6095 | 41188.9371 | 41188.9371 | 41188.9371 | 0 | 0 | 0 | 0 | 15 | 0 | 691974.1426 | 617834.0559 | 617834.0559 | 617834.0559
PGL_Income Eligible_Single Family_IE Kits_Low Flow Showerhead_IE Kit_IE | Low Flow Showerhead_IE Kit_IE | PGL | Income Eligible | Single Family | IE Kits | Low Flow Showerhead | IE Kit | IE | 1 | 5.4.5 | Each | 5700 | 5700 | 5700 | 5700 | RS-HWE-LFSH-V12-240101 |  | 6.2558 | 6.2558 | 6.2558 | 6.2558 | 100% | 100% | 100% | 100% | 35657.8697 | 35657.8697 | 35657.8697 | 35657.8697 | 142631.4787 | 100% | 100% | 100% | 100% | 100% | 100% | 100% | 100% |  |  | 7.2183 |  | 41144.0588 | 5486.1891 |  |  | 7.2183 | Updated kit ISR | 41144.0588 | 41144.0588 | 5486.1891 |  |  | 7.2183 | n/a - plan assumes Direct Install, not Distributed School Efficiency Kit. | 41144.0588 | 5486.1891 |  |  | 7.2183 |  | 41144.0588 | 5486.1891 | 41144.0588 | 41144.0588 | 41144.0588 | 41144.0588 | 164576.2352 | NA |  | 35657.8697 | 35657.8697 | 35657.8697 | 35657.8697 | 0 | 0 | 0 | 0 | 10 | 0 | 356578.6968 | 356578.6968 | 356578.6968 | 356578.6968 | 41144.0588 | 41144.0588 | 41144.0588 | 41144.0588 | 0 | 0 | 0 | 0 | 10 | 0 | 411440.5879 | 411440.5879 | 411440.5879 | 411440.5879
PGL_Income Eligible_Single Family_IE Kits_Low Flow Kitchen Aerator_IE Kit_IE | Low Flow Kitchen Aerator_IE Kit_IE | PGL | Income Eligible | Single Family | IE Kits | Low Flow Kitchen Aerator | IE Kit | IE | 1 | 5.4.4 | Each | 5700 | 5700 | 5700 | 5700 | RS-HWE-LFFA-V13-240101 |  | 4.9753 | 4.9753 | 4.9753 | 4.9753 | 100% | 100% | 100% | 100% | 28358.9798 | 28358.9798 | 28358.9798 | 28358.9798 | 113435.9191 | 100% | 100% | 100% | 100% | 100% | 100% | 100% | 100% |  |  | 5.4101 |  | 30837.6567 | 2478.6769 |  |  | 5.4101 | Updated kit ISR | 30837.6567 | 30837.6567 | 2478.6769 |  |  | 5.4101 | n/a - plan assumes Direct Install, not Distributed School Efficiency Kit. | 30837.6567 | 2478.6769 |  |  | 5.4101 |  | 30837.6567 | 2478.6769 | 30837.6567 | 30837.6567 | 30837.6567 | 30837.6567 | 123350.6267 | NA |  | 28358.9798 | 28358.9798 | 28358.9798 | 28358.9798 | 0 | 0 | 0 | 0 | 10 | 0 | 283589.7978 | 283589.7978 | 283589.7978 | 283589.7978 | 30837.6567 | 30837.6567 | 30837.6567 | 30837.6567 | 0 | 0 | 0 | 0 | 10 | 0 | 308376.5668 | 308376.5668 | 308376.5668 | 308376.5668
PGL_Income Eligible_Single Family_IE Kits_Shower Timer_IE Kit_IE | Shower Timer_IE Kit_IE | PGL | Income Eligible | Single Family | IE Kits | Shower Timer | IE Kit | IE | 1 | 5.4.9 | Each | 5700 | 5700 | 5700 | 5700 | RS-DHW-SHTM-V05-230101 |  | 3.7072 | 3.7072 | 3.7072 | 3.7072 | 100% | 100% | 100% | 100% | 21131.3044 | 21131.3044 | 21131.3044 | 21131.3044 | 84525.2174 | 100% | 100% | 100% | 100% | 100% | 100% | 100% | 100% |  |  | 3.975 |  | 22657.2378 | 1525.9335 |  |  | 3.975 | No savings impacts with existing measure assumptions. | 22657.2378 | 22657.2378 | 1525.9335 |  |  | 3.975 |  | 22657.2378 | 1525.9335 |  |  | 3.975 |  | 22657.2378 | 1525.9335 | 22657.2378 | 22657.2378 | 22657.2378 | 22657.2378 | 90628.9513 | NA |  | 21131.3044 | 21131.3044 | 21131.3044 | 21131.3044 | 0 | 0 | 0 | 0 | 2 | 0 | 42262.6087 | 42262.6087 | 42262.6087 | 42262.6087 | 22657.2378 | 22657.2378 | 22657.2378 | 22657.2378 | 0 | 0 | 0 | 0 | 2 | 0 | 45314.4756 | 45314.4756 | 45314.4756 | 45314.4756
PGL_Income Eligible_Single Family_CBA_Pipe Insulation_DHW_SF | Pipe Insulation_DHW_SF | PGL | Income Eligible | Single Family | CBA | Pipe Insulation | DHW | SF | 1 | 5.4.1 | Feet | 570 | 570 | 594 | 651 | RS-HWE-PINS-V07-240101 |  | 0.88267 | 0.88267 | 0.88267 | 0.88267 | 100% | 100% | 100% | 100% | 503.12 | 503.12 | 524.304 | 574.616 | 2105.1601 | 100% | 100% | 100% | 100% | 100% | 100% | 100% | 100% |  |  | 2.4087 |  | 1372.9646 | 869.8445 |  |  | 2.4087 | Updated kit ISR | 1372.9646 | 1372.9646 | 869.8445 |  |  | 2.4087 | 0 | 1430.7736 | 906.4696 |  |  | 2.4087 |  | 1568.0701 | 993.454 | 1372.9646 | 1372.9646 | 1430.7736 | 1568.0701 | 5744.7728 | NA |  | 503.12 | 503.12 | 524.304 | 574.616 | 0 | 0 | 0 | 0 | 15 | 0 | 7546.8003 | 7546.8003 | 7864.5603 | 8619.2404 | 1372.9646 | 1372.9646 | 1430.7736 | 1568.0701 | 0 | 0 | 0 | 0 | 15 | 0 | 20594.4685 | 20594.4685 | 21461.604 | 23521.0509
PGL_Income Eligible_Single Family_IHWAP_Pipe Insulation_DHW_SF | Pipe Insulation_DHW_SF | PGL | Income Eligible | Single Family | IHWAP | Pipe Insulation | DHW | SF | 1 | 5.4.1 | Feet | 324 | 324 | 324 | 324 | RS-HWE-PINS-V07-240101 |  | 0.88267 | 0.88267 | 0.88267 | 0.88267 | 100% | 100% | 100% | 100% | 285.984 | 285.984 | 285.984 | 285.984 | 1143.936 | 100% | 100% | 100% | 100% | 100% | 100% | 100% | 100% |  |  | 2.4087 |  | 780.422 | 494.438 |  |  | 2.4087 | Updated kit ISR | 780.422 | 780.422 | 494.438 |  |  | 2.4087 | 0 | 780.422 | 494.438 |  |  | 2.4087 |  | 780.422 | 494.438 | 780.422 | 780.422 | 780.422 | 780.422 | 3121.6879 | NA |  | 285.984 | 285.984 | 285.984 | 285.984 | 0 | 0 | 0 | 0 | 15 | 0 | 4289.7602 | 4289.7602 | 4289.7602 | 4289.7602 | 780.422 | 780.422 | 780.422 | 780.422 | 0 | 0 | 0 | 0 | 15 | 0 | 11706.3295 | 11706.3295 | 11706.3295 | 11706.3295
PGL_Income Eligible_Single Family_CBA_Low Flow Showerhead_0_SF | Low Flow Showerhead_0_SF | PGL | Income Eligible | Single Family | CBA | Low Flow Showerhead | 0 | SF | 1 | 5.4.5 | Each | 330 | 330 | 345 | 378 | RS-HWE-LFSH-V12-240101 |  | 8.7892 | 8.7892 | 8.7892 | 8.7892 | 100% | 100% | 100% | 100% | 2900.4384 | 2900.4384 | 3032.2765 | 3322.3204 | 12155.4737 | 100% | 100% | 100% | 100% | 100% | 100% | 100% | 100% |  |  | 9.4264 |  | 3110.7047 | 210.2663 |  |  | 9.3292 | Updated kit ISR | 3110.7047 | 3078.6356 | 178.1972 |  |  | 9.3292 | n/a - plan assumes Direct Install, not Distributed School Efficiency Kit. | 3218.5736 | 186.2971 |  |  | 9.3292 |  | 3526.4372 | 204.1168 | 3110.7047 | 3078.6356 | 3218.5736 | 3526.4372 | 12934.3511 | NA |  | 2900.4384 | 2900.4384 | 3032.2765 | 3322.3204 | 0 | 0 | 0 | 0 | 10 | 0 | 29004.3841 | 29004.3841 | 30322.7652 | 33223.2036 | 3110.7047 | 3078.6356 | 3218.5736 | 3526.4372 | 0 | 0 | 0 | 0 | 10 | 0 | 31107.0473 | 30786.3561 | 32185.7359 | 35264.3715
PGL_Income Eligible_Single Family_CBA_Pipe Insulation_Boiler_SF | Pipe Insulation_Boiler_SF | PGL | Income Eligible | Single Family | CBA | Pipe Insulation | Boiler | SF | 1 | 5.3.2 | Feet | 336 | 336 | 351 | 384 | RS-HVC-PINS-V07-240101 |  | 0.63522 | 0.63522 | 0.63522 | 0.63522 | 100% | 100% | 100% | 100% | 213.435 | 213.435 | 222.9633 | 243.9257 | 893.7589 | 100% | 100% | 100% | 100% | 100% | 100% | 100% | 100% |  |  | 1.0112 |  | 339.7583 | 126.3234 |  |  | 1.0112 | n/a | 339.7583 | 339.7583 | 126.3234 |  |  | 0.94854 | Updated full load hours of heating from 1840 to 1726. | 332.9361 | 109.9728 |  |  | 0.94854 |  | 364.2378 | 120.3121 | 339.7583 | 339.7583 | 332.9361 | 364.2378 | 1376.6906 | NA |  | 213.435 | 213.435 | 222.9633 | 243.9257 | 310.7404 | 310.7404 | 324.6127 | 355.1319 | 15 | 13 | 3396.1354 | 3396.1354 | 3547.7486 | 3881.2976 | 339.7583 | 339.7583 | 332.9361 | 364.2378 | 310.7404 | 310.7404 | 324.6127 | 355.1319 | 15 | 13 | 5038.3389 | 5038.3389 | 4977.395 | 5445.3552
PGL_Income Eligible_Single Family_IHWAP_Pipe Insulation_Boiler_SF | Pipe Insulation_Boiler_SF | PGL | Income Eligible | Single Family | IHWAP | Pipe Insulation | Boiler | SF | 1 | 5.3.2 | Feet | 291 | 291 | 291 | 291 | RS-HVC-PINS-V07-240101 |  | 0.63522 | 0.63522 | 0.63522 | 0.63522 | 100% | 100% | 100% | 100% | 184.8499 | 184.8499 | 184.8499 | 184.8499 | 739.3997 | 100% | 100% | 100% | 100% | 100% | 100% | 100% | 100% |  |  | 1.0112 |  | 294.255 | 109.405 |  |  | 1.0112 | n/a | 294.255 | 294.255 | 109.405 |  |  | 0.94854 | Updated full load hours of heating from 1840 to 1726. | 276.024 | 91.174 |  |  | 0.94854 |  | 276.024 | 91.174 | 294.255 | 294.255 | 276.024 | 276.024 | 1140.5579 | NA |  | 184.8499 | 184.8499 | 184.8499 | 184.8499 | 269.1234 | 269.1234 | 269.1234 | 269.1234 | 15 | 13 | 2941.2958 | 2941.2958 | 2941.2958 | 2941.2958 | 294.255 | 294.255 | 276.024 | 276.024 | 269.1234 | 269.1234 | 269.1234 | 269.1234 | 15 | 13 | 4363.5614 | 4363.5614 | 4126.5582 | 4126.5582
PGL_Income Eligible_Single Family_IE Kits_Low Flow Bathroom Aerator_IE Kit_IE | Low Flow Bathroom Aerator_IE Kit_IE | PGL | Income Eligible | Single Family | IE Kits | Low Flow Bathroom Aerator | IE Kit | IE | 1 | 5.4.4 | Each | 5700 | 5700 | 5700 | 5700 | RS-HWE-LFFA-V13-240101 |  | 0.59042 | 0.59042 | 0.59042 | 0.59042 | 100% | 100% | 100% | 100% | 3365.3818 | 3365.3818 | 3365.3818 | 3365.3818 | 13461.527 | 100% | 100% | 100% | 100% | 100% | 100% | 100% | 100% |  |  | 0.6032 |  | 3438.2153 | 72.8336 |  |  | 0.6032 | Updated kit ISR | 3438.2153 | 3438.2153 | 72.8336 |  |  | 0.6032 | n/a - plan assumes Direct Install, not Distributed School Efficiency Kit. | 3438.2153 | 72.8336 |  |  | 0.6032 |  | 3438.2153 | 72.8336 | 3438.2153 | 3438.2153 | 3438.2153 | 3438.2153 | 13752.8614 | NA |  | 3365.3818 | 3365.3818 | 3365.3818 | 3365.3818 | 0 | 0 | 0 | 0 | 10 | 0 | 33653.8175 | 33653.8175 | 33653.8175 | 33653.8175 | 3438.2153 | 3438.2153 | 3438.2153 | 3438.2153 | 0 | 0 | 0 | 0 | 10 | 0 | 34382.1534 | 34382.1534 | 34382.1534 | 34382.1534
PGL_Income Eligible_Single Family_IHWAP_Water Heater_Storage 0.67 EF_SF | Water Heater_Storage 0.67 EF_SF | PGL | Income Eligible | Single Family | IHWAP | Water Heater | Storage 0.67 EF | SF | 1 | 5.4.2 | Each | 45 | 45 | 45 | 45 | RS-HWE-GWHT-V11-240101 |  | 22.4549 | 22.4549 | 22.4549 | 22.4549 | 100% | 100% | 100% | 100% | 1010.4709 | 1010.4709 | 1010.4709 | 1010.4709 | 4041.8834 | 100% | 100% | 100% | 100% | 100% | 100% | 100% | 100% |  |  | 23.4986 |  | 1057.4364 | 46.9655 |  |  | 23.4986 | n/a | 1057.4364 | 1057.4364 | 46.9655 |  |  | 49.7737 | Baseline and efficient water heater criteria updated ; Updated measure life to 13.3 years for gas storage water heaters and 18.3 for gas instantaneous water heaters ; Updated incremental cost based on water heater type. | 2239.8173 | 1229.3464 |  |  | 49.7737 |  | 2239.8173 | 1229.3464 | 1057.4364 | 1057.4364 | 2239.8173 | 2239.8173 | 6594.5074 | NA |  | 1010.4709 | 1010.4709 | 1010.4709 | 1010.4709 | 0 | 0 | 0 | 0 | 13.3 | 0 | 13439.2624 | 13439.2624 | 13439.2624 | 13439.2624 | 1057.4364 | 1057.4364 | 2239.8173 | 2239.8173 | 0 | 0 | 0 | 0 | 13.3 | 0 | 14063.9041 | 14063.9041 | 29789.5699 | 29789.5699
PGL_Income Eligible_Single Family_IHWAP_Low Flow Kitchen Aerator_0_SF | Low Flow Kitchen Aerator_0_SF | PGL | Income Eligible | Single Family | IHWAP | Low Flow Kitchen Aerator | 0 | SF | 1 | 5.4.4 | Each | 52 | 52 | 52 | 52 | RS-HWE-LFFA-V13-240101 |  | 8.5936 | 8.5936 | 8.5936 | 8.5936 | 100% | 100% | 100% | 100% | 446.8688 | 446.8688 | 446.8688 | 446.8688 | 1787.4751 | 100% | 100% | 100% | 100% | 100% | 100% | 100% | 100% |  |  | 9.3447 |  | 485.9267 | 39.0579 |  |  | 9.148 | Updated kit ISR | 485.9267 | 475.6967 | 28.8279 |  |  | 9.148 | n/a - plan assumes Direct Install, not Distributed School Efficiency Kit. | 475.6967 | 28.8279 |  |  | 9.148 |  | 475.6967 | 28.8279 | 485.9267 | 475.6967 | 475.6967 | 475.6967 | 1913.0167 | NA |  | 446.8688 | 446.8688 | 446.8688 | 446.8688 | 0 | 0 | 0 | 0 | 10 | 0 | 4468.6877 | 4468.6877 | 4468.6877 | 4468.6877 | 485.9267 | 475.6967 | 475.6967 | 475.6967 | 0 | 0 | 0 | 0 | 10 | 0 | 4859.2671 | 4756.9668 | 4756.9668 | 4756.9668
PGL_Income Eligible_Single Family_IHWAP_Low Flow Showerhead_0_SF | Low Flow Showerhead_0_SF | PGL | Income Eligible | Single Family | IHWAP | Low Flow Showerhead | 0 | SF | 1 | 5.4.5 | Each | 60 | 60 | 60 | 60 | RS-HWE-LFSH-V12-240101 |  | 8.7892 | 8.7892 | 8.7892 | 8.7892 | 100% | 100% | 100% | 100% | 527.3524 | 527.3524 | 527.3524 | 527.3524 | 2109.4098 | 100% | 100% | 100% | 100% | 100% | 100% | 100% | 100% |  |  | 9.4264 |  | 565.5827 | 38.2302 |  |  | 9.3292 | Updated kit ISR | 565.5827 | 559.7519 | 32.3995 |  |  | 9.3292 | n/a - plan assumes Direct Install, not Distributed School Efficiency Kit. | 559.7519 | 32.3995 |  |  | 9.3292 |  | 559.7519 | 32.3995 | 565.5827 | 559.7519 | 559.7519 | 559.7519 | 2244.8385 | NA |  | 527.3524 | 527.3524 | 527.3524 | 527.3524 | 0 | 0 | 0 | 0 | 10 | 0 | 5273.5244 | 5273.5244 | 5273.5244 | 5273.5244 | 565.5827 | 559.7519 | 559.7519 | 559.7519 | 0 | 0 | 0 | 0 | 10 | 0 | 5655.8268 | 5597.5193 | 5597.5193 | 5597.5193
PGL_Income Eligible_Single Family_CBA_Low Flow Kitchen Aerator_0_SF | Low Flow Kitchen Aerator_0_SF | PGL | Income Eligible | Single Family | CBA | Low Flow Kitchen Aerator | 0 | SF | 1 | 5.4.4 | Each | 41 | 41 | 42 | 47 | RS-HWE-LFFA-V13-240101 |  | 8.5936 | 8.5936 | 8.5936 | 8.5936 | 100% | 100% | 100% | 100% | 352.3388 | 352.3388 | 360.9325 | 403.9006 | 1469.5108 | 100% | 100% | 100% | 100% | 100% | 100% | 100% | 100% |  |  | 9.3447 |  | 383.1345 | 30.7957 |  |  | 9.148 | Updated kit ISR | 383.1345 | 375.0685 | 22.7297 |  |  | 9.148 | n/a - plan assumes Direct Install, not Distributed School Efficiency Kit. | 384.2165 | 23.2841 |  |  | 9.148 |  | 429.9566 | 26.056 | 383.1345 | 375.0685 | 384.2165 | 429.9566 | 1572.3762 | NA |  | 352.3388 | 352.3388 | 360.9325 | 403.9006 | 0 | 0 | 0 | 0 | 10 | 0 | 3523.3884 | 3523.3884 | 3609.3247 | 4039.0062 | 383.1345 | 375.0685 | 384.2165 | 429.9566 | 0 | 0 | 0 | 0 | 10 | 0 | 3831.3452 | 3750.6853 | 3842.1655 | 4299.5661
PGL_Income Eligible_Single Family_IHWAP_Low Flow Bathroom Aerator_0_SF | Low Flow Bathroom Aerator_0_SF | PGL | Income Eligible | Single Family | IHWAP | Low Flow Bathroom Aerator | 0 | SF | 1 | 5.4.4 | Each | 78 | 78 | 78 | 78 | RS-HWE-LFFA-V13-240101 |  | 0.90936 | 0.90936 | 0.90936 | 0.90936 | 100% | 100% | 100% | 100% | 70.9301 | 70.9301 | 70.9301 | 70.9301 | 283.7206 | 100% | 100% | 100% | 100% | 100% | 100% | 100% | 100% |  |  | 1.0053 |  | 78.4154 | 7.4853 |  |  | 0.98416 | Updated kit ISR | 78.4154 | 76.7646 | 5.8344 |  |  | 0.98416 | n/a - plan assumes Direct Install, not Distributed School Efficiency Kit. | 76.7646 | 5.8344 |  |  | 0.98416 |  | 76.7646 | 5.8344 | 78.4154 | 76.7646 | 76.7646 | 76.7646 | 308.7092 | NA |  | 70.9301 | 70.9301 | 70.9301 | 70.9301 | 0 | 0 | 0 | 0 | 10 | 0 | 709.3014 | 709.3014 | 709.3014 | 709.3014 | 78.4154 | 76.7646 | 76.7646 | 76.7646 | 0 | 0 | 0 | 0 | 10 | 0 | 784.1544 | 767.6459 | 767.6459 | 767.6459
PGL_Income Eligible_Single Family_CBA_Low Flow Bathroom Aerator_0_SF | Low Flow Bathroom Aerator_0_SF | PGL | Income Eligible | Single Family | CBA | Low Flow Bathroom Aerator | 0 | SF | 1 | 5.4.4 | Each | 32 | 32 | 33 | 37 | RS-HWE-LFFA-V13-240101 |  | 0.90936 | 0.90936 | 0.90936 | 0.90936 | 100% | 100% | 100% | 100% | 29.0995 | 29.0995 | 30.0089 | 33.6464 | 121.8544 | 100% | 100% | 100% | 100% | 100% | 100% | 100% | 100% |  |  | 1.0053 |  | 32.1704 | 3.0709 |  |  | 0.98416 | Updated kit ISR | 32.1704 | 31.4932 | 2.3936 |  |  | 0.98416 | n/a - plan assumes Direct Install, not Distributed School Efficiency Kit. | 32.4773 | 2.4684 |  |  | 0.98416 |  | 36.414 | 2.7676 | 32.1704 | 31.4932 | 32.4773 | 36.414 | 132.5549 | NA |  | 29.0995 | 29.0995 | 30.0089 | 33.6464 | 0 | 0 | 0 | 0 | 10 | 0 | 290.9955 | 290.9955 | 300.0891 | 336.4635 | 32.1704 | 31.4932 | 32.4773 | 36.414 | 0 | 0 | 0 | 0 | 10 | 0 | 321.7044 | 314.9316 | 324.7732 | 364.1397
PGL_Income Eligible_Single Family_CBA_Water Heater_Storage 0.67 EF_SF | Water Heater_Storage 0.67 EF_SF | PGL | Income Eligible | Single Family | CBA | Water Heater | Storage 0.67 EF | SF | 1 | 5.4.2 | Each | 0 | 0 | 0 | 0 | RS-HWE-GWHT-V11-240101 |  | 22.4549 | 22.4549 | 22.4549 | 22.4549 | 100% | 100% | 100% | 100% | 0 | 0 | 0 | 0 | 0 | 100% | 100% | 100% | 100% | 100% | 100% | 100% | 100% |  |  | 23.4986 |  | 0 | 0 |  |  | 23.4986 | n/a | 0 | 0 | 0 |  |  | 49.7737 | Baseline and efficient water heater criteria updated ; Updated measure life to 13.3 years for gas storage water heaters and 18.3 for gas instantaneous water heaters ; Updated incremental cost based on water heater type. | 0 | 0 |  |  | 49.7737 |  | 0 | 0 | 0 | 0 | 0 | 0 | 0 | NA |  | 0 | 0 | 0 | 0 | 0 | 0 | 0 | 0 | 13.3 | 0 | 0 | 0 | 0 | 0 | 0 | 0 | 0 | 0 | 0 | 0 | 0 | 0 | 13.3 | 0 | 0 | 0 | 0 | 0
PGL_Income Eligible_Single Family_CBA_Unit Visit_0_SF | Unit Visit_0_SF | PGL | Income Eligible | Single Family | CBA | Unit Visit | 0 | SF | 1 | n/a | Household | 900 | 900 | 940 | 1030 | n/a |  | 0 | 0 | 0 | 0 | 100% | 100% | 100% | 100% | 0 | 0 | 0 | 0 | 0 | 100% | 100% | 100% | 100% | 100% | 100% | 100% | 100% |  |  | 0 |  | 0 | 0 |  |  | 0 | n/a | 0 | 0 | 0 |  |  | 0 |  | 0 | 0 |  |  | 0 |  | 0 | 0 | 0 | 0 | 0 | 0 | 0 | NA |  | 0 | 0 | 0 | 0 | 0 | 0 | 0 | 0 | 1 | 0 | 0 | 0 | 0 | 0 | 0 | 0 | 0 | 0 | 0 | 0 | 0 | 0 | 1 | 0 | 0 | 0 | 0 | 0
PGL_Income Eligible_Single Family_CBA_Programmable Thermostat_Furnace (DI)_SF | Programmable Thermostat_Furnace (DI)_SF | PGL | Income Eligible | Single Family | CBA | Programmable Thermostat | Furnace (DI) | SF | 1 | 5.3.11 | Each | 180 | 180 | 188 | 206 | RS-HVC-PROG-V08-220101 |  | 62.31 | 62.31 | 62.31 | 62.31 | 100% | 100% | 100% | 100% | 11215.8 | 11215.8 | 11714.28 | 12835.86 | 46981.74 | 100% | 100% | 100% | 100% | 100% | 100% | 100% | 100% |  |  | 62.31 |  | 11215.8 | 0 |  |  | 62.31 | n/a | 11215.8 | 11215.8 | 0 |  |  | 62.31 |  | 11714.28 | 0 |  |  | 62.31 |  | 12835.86 | 0 | 11215.8 | 11215.8 | 11714.28 | 12835.86 | 46981.74 | NA |  | 11215.8 | 11215.8 | 11714.28 | 12835.86 | 3140.424 | 3140.424 | 3279.9984 | 3594.0408 | 16 | 5 | 90623.664 | 90623.664 | 94651.3824 | 103713.7488 | 11215.8 | 11215.8 | 11714.28 | 12835.86 | 3140.424 | 3140.424 | 3279.9984 | 3594.0408 | 16 | 5 | 90623.664 | 90623.664 | 94651.3824 | 103713.7488
PGL_Income Eligible_Single Family_CBA_Programmable Thermostat_Boiler (DI)_SF | Programmable Thermostat_Boiler (DI)_SF | PGL | Income Eligible | Single Family | CBA | Programmable Thermostat | Boiler (DI) | SF | 1 | 5.3.11 | Each | 45 | 45 | 47 | 52 | RS-HVC-PROG-V08-220101 |  | 92.194 | 92.194 | 92.194 | 92.194 | 100% | 100% | 100% | 100% | 4148.73 | 4148.73 | 4333.118 | 4794.088 | 17424.666 | 100% | 100% | 100% | 100% | 100% | 100% | 100% | 100% |  |  | 92.194 |  | 4148.73 | 0 |  |  | 92.194 | n/a | 4148.73 | 4148.73 | 0 |  |  | 92.194 |  | 4333.118 | 0 |  |  | 92.194 |  | 4794.088 | 0 | 4148.73 | 4148.73 | 4333.118 | 4794.088 | 17424.666 | NA |  | 4148.73 | 4148.73 | 4333.118 | 4794.088 | 1161.6444 | 1161.6444 | 1213.273 | 1342.3446 | 16 | 5 | 33521.7384 | 33521.7384 | 35011.5934 | 38736.231 | 4148.73 | 4148.73 | 4333.118 | 4794.088 | 1161.6444 | 1161.6444 | 1213.273 | 1342.3446 | 16 | 5 | 33521.7384 | 33521.7384 | 35011.5934 | 38736.231
PGL_Income Eligible_Single Family_CBA_Thermostat - Reprogram_Furnace (DI)_SF | Thermostat - Reprogram_Furnace (DI)_SF | PGL | Income Eligible | Single Family | CBA | Thermostat - Reprogram | Furnace (DI) | SF | 1 | 5.3.11 | Each | 18 | 18 | 19 | 21 | RS-HVC-PROG-V08-220101 |  | 62.31 | 62.31 | 62.31 | 62.31 | 100% | 100% | 100% | 100% | 1121.58 | 1121.58 | 1183.89 | 1308.51 | 4735.56 | 100% | 100% | 100% | 100% | 100% | 100% | 100% | 100% |  |  | 62.31 |  | 1121.58 | 0 |  |  | 62.31 | n/a | 1121.58 | 1121.58 | 0 |  |  | 62.31 |  | 1183.89 | 0 |  |  | 62.31 |  | 1308.51 | 0 | 1121.58 | 1121.58 | 1183.89 | 1308.51 | 4735.56 | NA |  | 1121.58 | 1121.58 | 1183.89 | 1308.51 | 0 | 0 | 0 | 0 | 2 | 0 | 2243.16 | 2243.16 | 2367.78 | 2617.02 | 1121.58 | 1121.58 | 1183.89 | 1308.51 | 0 | 0 | 0 | 0 | 2 | 0 | 2243.16 | 2243.16 | 2367.78 | 2617.02
PGL_Income Eligible_Single Family_CBA_Thermostat - Reprogram_Boiler (DI)_SF | Thermostat - Reprogram_Boiler (DI)_SF | PGL | Income Eligible | Single Family | CBA | Thermostat - Reprogram | Boiler (DI) | SF | 1 | 5.3.11 | Each | 18 | 18 | 19 | 21 | RS-HVC-PROG-V08-220101 |  | 92.194 | 92.194 | 92.194 | 92.194 | 100% | 100% | 100% | 100% | 1659.492 | 1659.492 | 1751.686 | 1936.074 | 7006.744 | 100% | 100% | 100% | 100% | 100% | 100% | 100% | 100% |  |  | 92.194 |  | 1659.492 | 0 |  |  | 92.194 | n/a | 1659.492 | 1659.492 | 0 |  |  | 92.194 |  | 1751.686 | 0 |  |  | 92.194 |  | 1936.074 | 0 | 1659.492 | 1659.492 | 1751.686 | 1936.074 | 7006.744 | NA |  | 1659.492 | 1659.492 | 1751.686 | 1936.074 | 0 | 0 | 0 | 0 | 2 | 0 | 3318.984 | 3318.984 | 3503.372 | 3872.148 | 1659.492 | 1659.492 | 1751.686 | 1936.074 | 0 | 0 | 0 | 0 | 2 | 0 | 3318.984 | 3318.984 | 3503.372 | 3872.148
PGL_Income Eligible_Single Family_CBA_Air Sealing_0_SF | Air Sealing_0_SF | PGL | Income Eligible | Single Family | CBA | Air Sealing | 0 | SF | 1 | 5.6.1 | CFM_50 | 0 | 0 | 0 | 0 | RS-SHL-AIRS-V13-240101 |  | 0.087236 | 0.087236 | 0.087236 | 0.087236 | 100% | 100% | 100% | 100% | 0 | 0 | 0 | 0 | 0 | 100% | 100% | 100% | 100% | 100% | 100% | 100% | 100% |  |  | 0.087236 |  | 0 | 0 |  |  | 0.087236 | Updated ISR | 0 | 0 | 0 |  |  | 0.081862 | Updated HDD from 5113 to 4798 and shell adjustment factor from 0.72 to 0.76. | 0 | 0 |  |  | 0.081862 |  | 0 | 0 | 0 | 0 | 0 | 0 | 0 | NA |  | 0 | 0 | 0 | 0 | 0 | 0 | 0 | 0 | 20 | 10 | 0 | 0 | 0 | 0 | 0 | 0 | 0 | 0 | 0 | 0 | 0 | 0 | 20 | 10 | 0 | 0 | 0 | 0
PGL_Income Eligible_Single Family_CBA_Attic Insulation_0_SF | Attic Insulation_0_SF | PGL | Income Eligible | Single Family | CBA | Attic Insulation | 0 | SF | 1 | 5.6.5 | sq ft | 720000 | 720000 | 752000 | 824000 | RS-SHL-AINS-V07-240101 |  | 0.080457 | 0.080457 | 0.080457 | 0.080457 | 100% | 100% | 100% | 100% | 57929.1706 | 57929.1706 | 60503.8004 | 66296.7175 | 242658.8592 | 100% | 100% | 100% | 100% | 100% | 100% | 100% | 100% |  |  | 0.080457 |  | 57929.1706 | 0 |  |  | 0.080457 | No savings impacts with existing measure assumptions. | 57929.1706 | 57929.1706 | 0 |  |  | 0.079695 | Updated HDD from 5113 to 4798 and shell adjustment factor from 0.72 to 0.76 ; Updated measure life to 30 years. | 59930.5415 | -573.2589 |  |  | 0.079695 |  | 65668.5721 | -628.1454 | 57929.1706 | 57929.1706 | 59930.5415 | 65668.5721 | 241457.4549 | NA |  | 57929.1706 | 57929.1706 | 60503.8004 | 66296.7175 | 60755.6178 | 60755.6178 | 63455.8675 | 69531.4293 | 30 | 10 | 1794404.0623 | 1794404.0623 | 1874155.3539 | 2053595.7601 | 57929.1706 | 57929.1706 | 59930.5415 | 65668.5721 | 60755.6178 | 60755.6178 | 63455.8675 | 69531.4293 | 30 | 10 | 1794404.0623 | 1794404.0623 | 1868422.7644 | 2047314.3057
PGL_Income Eligible_Single Family_CBA_Air sealing w/ attic insulation_0_IE SF | Air sealing w/ attic insulation_0_IE SF | PGL | Income Eligible | Single Family | CBA | Air sealing w/ attic insulation | 0 | IE SF | 1 | 5.6.1 | CFM_50 | 668916 | 668916 | 698645.6 | 765537.2 | RS-SHL-AIRS-V13-240101 |  | 0.069091 | 0.069091 | 0.069091 | 0.069091 | 100% | 100% | 100% | 100% | 46216.0265 | 46216.0265 | 48270.0722 | 52891.6748 | 193593.8 | 100% | 100% | 100% | 100% | 100% | 100% | 100% | 100% |  |  | 0.069091 |  | 46216.0265 | 0 |  |  | 0.069091 | Updated ISR | 46216.0265 | 46216.0265 | 0 |  |  | 0.068436 | Updated HDD from 5113 to 4798 and shell adjustment factor from 0.72 to 0.76. | 47812.7248 | -457.3473 |  |  | 0.068436 |  | 52390.5389 | -501.1359 | 46216.0265 | 46216.0265 | 47812.7248 | 52390.5389 | 192635.3168 | NA |  | 46216.0265 | 46216.0265 | 48270.0722 | 52891.6748 | 48470.9726 | 48470.9726 | 50625.2381 | 55472.3353 | 20 | 10 | 946869.9915 | 946869.9915 | 988953.1023 | 1083640.1014 | 46216.0265 | 46216.0265 | 47812.7248 | 52390.5389 | 48470.9726 | 48470.9726 | 50625.2381 | 55472.3353 | 20 | 10 | 946869.9915 | 946869.9915 | 984379.6291 | 1078628.7425
PGL_Income Eligible_Single Family_CBA_Duct Sealing_0_SF | Duct Sealing_0_SF | PGL | Income Eligible | Single Family | CBA | Duct Sealing | 0 | SF | 1 | 5.3.4 | CFM_25 | 0 | 0 | 0 | 0 | RS-HVC-DINS-V12-240101 |  | 0.70397 | 0.70397 | 0.70397 | 0.70397 | 100% | 100% | 100% | 100% | 0 | 0 | 0 | 0 | 0 | 100% | 100% | 100% | 100% | 100% | 100% | 100% | 100% |  |  | 0.70397 |  | 0 | 0 |  |  | 0.70397 | n/a | 0 | 0 | 0 |  |  | 0.66035 | Updated full load hours of heating from 1840 to 1726 ; Revision of mid-life adjustment algorithm. | 0 | 0 |  |  | 0.66035 |  | 0 | 0 | 0 | 0 | 0 | 0 | 0 | NA |  | 0 | 0 | 0 | 0 | 0 | 0 | 0 | 0 | 20 | 10 | 0 | 0 | 0 | 0 | 0 | 0 | 0 | 0 | 0 | 0 | 0 | 0 | 20 | 10 | 0 | 0 | 0 | 0
PGL_Income Eligible_Single Family_CBA_Wall Insulation_0_SF | Wall Insulation_0_SF | PGL | Income Eligible | Single Family | CBA | Wall Insulation | 0 | SF | 1 | 5.6.4 | sq ft | 360000 | 360000 | 376000 | 412000 | RS-SHL-WINS-V13-240101 |  | 0.10828 | 0.10828 | 0.10828 | 0.10828 | 100% | 100% | 100% | 100% | 38979.1059 | 38979.1059 | 40711.5106 | 44609.4212 | 163279.1435 | 100% | 100% | 100% | 100% | 100% | 100% | 100% | 100% |  |  | 0.10828 |  | 38979.1059 | 0 |  |  | 0.10828 | No savings impacts with existing measure assumptions. | 38979.1059 | 38979.1059 | 0 |  |  | 0.10668 | Updated HDD from 5113 to 4798 and shell adjustment factor from 0.60 to 0.63 ; Updated measure life to 30 years. | 40113.5379 | -597.9727 |  |  | 0.10668 |  | 43954.1958 | -655.2254 | 38979.1059 | 38979.1059 | 40113.5379 | 43954.1958 | 162025.9454 | NA |  | 38979.1059 | 38979.1059 | 40711.5106 | 44609.4212 | 40665.7893 | 40665.7893 | 42473.1578 | 46539.7367 | 30 | 10 | 1203106.8457 | 1203106.8457 | 1256578.261 | 1376888.9456 | 38979.1059 | 38979.1059 | 40113.5379 | 43954.1958 | 40665.7893 | 40665.7893 | 42473.1578 | 46539.7367 | 30 | 10 | 1203106.8457 | 1203106.8457 | 1250598.534 | 1370336.6915
PGL_Income Eligible_Single Family_CBA_Foundation Insulation_0_SF | Foundation Insulation_0_SF | PGL | Income Eligible | Single Family | CBA | Foundation Insulation | 0 | SF | 1 | 5.6.2 | sq ft | 10640 | 10640 | 11200 | 12180 | RS-SHL-BINS-V14-240101 |  | 0.13696 | 0.13696 | 0.13696 | 0.13696 | 100% | 100% | 100% | 100% | 1457.205 | 1457.205 | 1533.9 | 1668.1163 | 6116.4262 | 100% | 100% | 100% | 100% | 100% | 100% | 100% | 100% |  |  | 0.13696 |  | 1457.205 | 0 |  |  | 0.13696 | No savings impacts with existing measure assumptions. | 1457.205 | 1457.205 | 0 |  |  | 0.70171 | Updated HDD from 5113 to 4798 and shell adjustment factor from 0.60 to 0.63 ; Updated measure life to 30 years. | 7859.124 | 6325.224 |  |  | 0.70171 |  | 8546.7973 | 6878.6811 | 1457.205 | 1457.205 | 7859.124 | 8546.7973 | 19320.3314 | NA |  | 1457.205 | 1457.205 | 1533.9 | 1668.1163 | 7905.3541 | 7905.3541 | 8321.4254 | 9049.5501 | 30 | 10 | 172679.1328 | 172679.1328 | 181767.5082 | 197672.1652 | 1457.205 | 1457.205 | 7859.124 | 8546.7973 | 7905.3541 | 7905.3541 | 8321.4254 | 9049.5501 | 30 | 10 | 172679.1328 | 172679.1328 | 245019.7482 | 266458.9762
PGL_Income Eligible_Single Family_CBA_Rim Joist Insulation_0_SF | Rim Joist Insulation_0_SF | PGL | Income Eligible | Single Family | CBA | Rim Joist Insulation | 0 | SF | 1 | 5.6.6 | Each | 21 | 21 | 22 | 24 | RS-SHL-RINS-V06-240101 |  | 0.13715 | 0.13715 | 0.13715 | 0.13715 | 100% | 100% | 100% | 100% | 2.8801 | 2.8801 | 3.0173 | 3.2916 | 12.0691 | 100% | 100% | 100% | 100% | 100% | 100% | 100% | 100% |  |  | 0.13715 |  | 2.8801 | 0 |  |  | 0.13715 | No savings impacts with existing measure assumptions. | 2.8801 | 2.8801 | 0 |  |  | 0.13513 | Updated HDD from 3079 to 2845 and shell adjustment factor from 0.60 to 0.63, despite this revision not being explicitly stated in explanation of change ; Updated measure life to 30 years. | 2.973 | -0.044318 |  |  | 0.13513 |  | 3.2432 | -0.048347 | 2.8801 | 2.8801 | 2.973 | 3.2432 | 11.9764 | NA |  | 2.8801 | 2.8801 | 3.0173 | 3.2916 | 3.0047 | 3.0047 | 3.1478 | 3.434 | 30 | 10 | 88.8962 | 88.8962 | 93.1294 | 101.5957 | 2.8801 | 2.8801 | 2.973 | 3.2432 | 3.0047 | 3.0047 | 3.1478 | 3.434 | 30 | 10 | 88.8962 | 88.8962 | 92.6862 | 101.1122
PGL_Income Eligible_Single Family_CBA_Floor Insulation Above Crawlspace_0_SF | Floor Insulation Above Crawlspace_0_SF | PGL | Income Eligible | Single Family | CBA | Floor Insulation Above Crawlspace | 0 | SF | 1 | 5.6.3 | Each | 0 | 0 | 0 | 0 | RS-SHL-FINS-V15-240101 |  | 0.10489 | 0.10489 | 0.10489 | 0.10489 | 100% | 100% | 100% | 100% | 0 | 0 | 0 | 0 | 0 | 100% | 100% | 100% | 100% | 100% | 100% | 100% | 100% |  |  | 0.10489 |  | 0 | 0 |  |  | 0.10489 | No savings impacts with existing measure assumptions. | 0 | 0 | 0 |  |  | 0.10177 | Updated HDD from 3079 to 2845 and shell adjustment factor from 0.60 to 0.63 ; Updated measure life to 30 years. | 0 | 0 |  |  | 0.10177 |  | 0 | 0 | 0 | 0 | 0 | 0 | 0 | NA |  | 0 | 0 | 0 | 0 | 0 | 0 | 0 | 0 | 30 | 10 | 0 | 0 | 0 | 0 | 0 | 0 | 0 | 0 | 0 | 0 | 0 | 0 | 30 | 10 | 0 | 0 | 0 | 0
PGL_Income Eligible_Single Family_CBA_Knee Wall Insulation_0_SF | Knee Wall Insulation_0_SF | PGL | Income Eligible | Single Family | CBA | Knee Wall Insulation | 0 | SF | 1 | 5.6.4 | 0 | 0 | 0 | 0 | 0 | RS-SHL-WINS-V13-240101 |  | 0.10828 | 0.10828 | 0.10828 | 0.10828 | 100% | 100% | 100% | 100% | 0 | 0 | 0 | 0 | 0 | 100% | 100% | 100% | 100% | 100% | 100% | 100% | 100% |  |  | 0.10828 |  | 0 | 0 |  |  | 0.10828 | No savings impacts with existing measure assumptions. | 0 | 0 | 0 |  |  | 0.10668 | Updated HDD from 5113 to 4798 and shell adjustment factor from 0.60 to 0.63 ; Updated measure life to 30 years. | 0 | 0 |  |  | 0.10668 |  | 0 | 0 | 0 | 0 | 0 | 0 | 0 | NA |  | 0 | 0 | 0 | 0 | 0 | 0 | 0 | 0 | 30 | 10 | 0 | 0 | 0 | 0 | 0 | 0 | 0 | 0 | 0 | 0 | 0 | 0 | 30 | 10 | 0 | 0 | 0 | 0
PGL_Income Eligible_Single Family_CBA_Boiler_≥88% AFUE, <300MBh_SF | Boiler_≥88% AFUE, <300MBh_SF | PGL | Income Eligible | Single Family | CBA | Boiler | ≥88% AFUE, <300MBh | SF | 1 | 5.3.6 | Each | 0 | 0 | 0 | 0 | RS-HVC-GHEB-V11-240101 |  | 147.3837 | 147.3837 | 147.3837 | 147.3837 | 100% | 100% | 100% | 100% | 0 | 0 | 0 | 0 | 0 | 100% | 100% | 100% | 100% | 100% | 100% | 100% | 100% |  |  | 147.3837 |  | 0 | 0 |  |  | 147.3837 | n/a | 0 | 0 | 0 |  |  | 147.3837 | n/a - update to language, efficient criteria to be determined by program. | 0 | 0 |  |  | 147.3837 |  | 0 | 0 | 0 | 0 | 0 | 0 | 0 | NA |  | 0 | 0 | 0 | 0 | 0 | 0 | 0 | 0 | 25 | 0 | 0 | 0 | 0 | 0 | 0 | 0 | 0 | 0 | 0 | 0 | 0 | 0 | 25 | 0 | 0 | 0 | 0 | 0
PGL_Income Eligible_Single Family_CBA_Weatherstripping_0_IE SF | Weatherstripping_0_IE SF | PGL | Income Eligible | Single Family | CBA | Weatherstripping | 0 | IE SF | 1 | 5.6.1 | linear ft | 15300 | 15300 | 15980 | 17510 | RS-SHL-AIRS-V13-240101 |  | 0.488 | 0.488 | 0.488 | 0.488 | 100% | 100% | 100% | 100% | 7466.4 | 7466.4 | 7798.24 | 8544.88 | 31275.92 | 100% | 100% | 100% | 100% | 100% | 100% | 100% | 100% |  |  | 0.488 |  | 7466.4 | 0 |  |  | 0.488 | Updated ISR | 7466.4 | 7466.4 | 0 |  |  | 0.488 | Updated HDD from 5113 to 4798 and shell adjustment factor from 0.72 to 0.76. | 7798.24 | 0 |  |  | 0.488 |  | 8544.88 | 0 | 7466.4 | 7466.4 | 7798.24 | 8544.88 | 31275.92 | NA |  | 7466.4 | 7466.4 | 7798.24 | 8544.88 | 0 | 0 | 0 | 0 | 10 | 0 | 74664 | 74664 | 77982.4 | 85448.8 | 7466.4 | 7466.4 | 7798.24 | 8544.88 | 0 | 0 | 0 | 0 | 10 | 0 | 74664 | 74664 | 77982.4 | 85448.8
PGL_Income Eligible_Single Family_CBA_Furnace_>95% AFUE_SF | Furnace_>95% AFUE_SF | PGL | Income Eligible | Single Family | CBA | Furnace | >95% AFUE | SF | 1 | 5.3.7 | Each | 0 | 0 | 0 | 0 | RS-HVC-GHEF-V13-240101 |  | 185.6307 | 185.6307 | 185.6307 | 185.6307 | 100% | 100% | 100% | 100% | 0 | 0 | 0 | 0 | 0 | 100% | 100% | 100% | 100% | 100% | 100% | 100% | 100% |  |  | 185.6307 |  | 0 | 0 |  |  | 185.6307 | n/a | 0 | 0 | 0 |  |  | 185.6307 | n/a - AFUE ≥ 95 eligibility tier, efficient AFUE value already 96.0% in plan. | 0 | 0 |  |  | 185.6307 |  | 0 | 0 | 0 | 0 | 0 | 0 | 0 | NA |  | 0 | 0 | 0 | 0 | 0 | 0 | 0 | 0 | 20 | 0 | 0 | 0 | 0 | 0 | 0 | 0 | 0 | 0 | 0 | 0 | 0 | 0 | 20 | 0 | 0 | 0 | 0 | 0
PGL_Income Eligible_Single Family_CBA_Health and Safety_no savings_SF | Health and Safety_no savings_SF | PGL | Income Eligible | Single Family | CBA | Health and Safety | no savings | SF | 1 | n/a | Each | 900 | 900 | 940 | 1030 | n/a |  | 0 | 0 | 0 | 0 | 100% | 100% | 100% | 100% | 0 | 0 | 0 | 0 | 0 | 100% | 100% | 100% | 100% | 100% | 100% | 100% | 100% |  |  | 0 |  | 0 | 0 |  |  | 0 | n/a | 0 | 0 | 0 |  |  | 0 |  | 0 | 0 |  |  | 0 |  | 0 | 0 | 0 | 0 | 0 | 0 | 0 | NA |  | 0 | 0 | 0 | 0 | 0 | 0 | 0 | 0 | 0 | 0 | 0 | 0 | 0 | 0 | 0 | 0 | 0 | 0 | 0 | 0 | 0 | 0 | 0 | 0 | 0 | 0 | 0 | 0
PGL_Income Eligible_Single Family_IHWAP_Unit Visit_0_SF | Unit Visit_0_SF | PGL | Income Eligible | Single Family | IHWAP | Unit Visit | 0 | SF | 1 | n/a | Household | 108 | 108 | 108 | 108 | n/a |  | 0 | 0 | 0 | 0 | 100% | 100% | 100% | 100% | 0 | 0 | 0 | 0 | 0 | 100% | 100% | 100% | 100% | 100% | 100% | 100% | 100% |  |  | 0 |  | 0 | 0 |  |  | 0 | n/a | 0 | 0 | 0 |  |  | 0 |  | 0 | 0 |  |  | 0 |  | 0 | 0 | 0 | 0 | 0 | 0 | 0 | NA |  | 0 | 0 | 0 | 0 | 0 | 0 | 0 | 0 | 1 | 0 | 0 | 0 | 0 | 0 | 0 | 0 | 0 | 0 | 0 | 0 | 0 | 0 | 1 | 0 | 0 | 0 | 0 | 0
PGL_Income Eligible_Single Family_IHWAP_Programmable Thermostat_Furnace (DI)_SF | Programmable Thermostat_Furnace (DI)_SF | PGL | Income Eligible | Single Family | IHWAP | Programmable Thermostat | Furnace (DI) | SF | 1 | 5.3.11 | Each | 11 | 11 | 11 | 11 | RS-HVC-PROG-V08-220101 |  | 62.31 | 62.31 | 62.31 | 62.31 | 100% | 100% | 100% | 100% | 685.41 | 685.41 | 685.41 | 685.41 | 2741.64 | 100% | 100% | 100% | 100% | 100% | 100% | 100% | 100% |  |  | 62.31 |  | 685.41 | 0 |  |  | 62.31 | n/a | 685.41 | 685.41 | 0 |  |  | 62.31 |  | 685.41 | 0 |  |  | 62.31 |  | 685.41 | 0 | 685.41 | 685.41 | 685.41 | 685.41 | 2741.64 | NA |  | 685.41 | 685.41 | 685.41 | 685.41 | 191.9148 | 191.9148 | 191.9148 | 191.9148 | 16 | 5 | 5538.1128 | 5538.1128 | 5538.1128 | 5538.1128 | 685.41 | 685.41 | 685.41 | 685.41 | 191.9148 | 191.9148 | 191.9148 | 191.9148 | 16 | 5 | 5538.1128 | 5538.1128 | 5538.1128 | 5538.1128
PGL_Income Eligible_Single Family_IHWAP_Programmable Thermostat_Boiler (DI)_SF | Programmable Thermostat_Boiler (DI)_SF | PGL | Income Eligible | Single Family | IHWAP | Programmable Thermostat | Boiler (DI) | SF | 1 | 5.3.11 | Each | 11 | 11 | 11 | 11 | RS-HVC-PROG-V08-220101 |  | 92.194 | 92.194 | 92.194 | 92.194 | 100% | 100% | 100% | 100% | 1014.134 | 1014.134 | 1014.134 | 1014.134 | 4056.536 | 100% | 100% | 100% | 100% | 100% | 100% | 100% | 100% |  |  | 92.194 |  | 1014.134 | 0 |  |  | 92.194 | n/a | 1014.134 | 1014.134 | 0 |  |  | 92.194 |  | 1014.134 | 0 |  |  | 92.194 |  | 1014.134 | 0 | 1014.134 | 1014.134 | 1014.134 | 1014.134 | 4056.536 | NA |  | 1014.134 | 1014.134 | 1014.134 | 1014.134 | 283.9575 | 283.9575 | 283.9575 | 283.9575 | 16 | 5 | 8194.2027 | 8194.2027 | 8194.2027 | 8194.2027 | 1014.134 | 1014.134 | 1014.134 | 1014.134 | 283.9575 | 283.9575 | 283.9575 | 283.9575 | 16 | 5 | 8194.2027 | 8194.2027 | 8194.2027 | 8194.2027
PGL_Income Eligible_Single Family_IHWAP_Thermostat - Reprogram_Furnace (DI)_SF | Thermostat - Reprogram_Furnace (DI)_SF | PGL | Income Eligible | Single Family | IHWAP | Thermostat - Reprogram | Furnace (DI) | SF | 1 | 5.3.11 | Each | 2 | 2 | 2 | 2 | RS-HVC-PROG-V08-220101 |  | 62.31 | 62.31 | 62.31 | 62.31 | 100% | 100% | 100% | 100% | 124.62 | 124.62 | 124.62 | 124.62 | 498.48 | 100% | 100% | 100% | 100% | 100% | 100% | 100% | 100% |  |  | 62.31 |  | 124.62 | 0 |  |  | 62.31 | n/a | 124.62 | 124.62 | 0 |  |  | 62.31 |  | 124.62 | 0 |  |  | 62.31 |  | 124.62 | 0 | 124.62 | 124.62 | 124.62 | 124.62 | 498.48 | NA |  | 124.62 | 124.62 | 124.62 | 124.62 | 0 | 0 | 0 | 0 | 2 | 0 | 249.24 | 249.24 | 249.24 | 249.24 | 124.62 | 124.62 | 124.62 | 124.62 | 0 | 0 | 0 | 0 | 2 | 0 | 249.24 | 249.24 | 249.24 | 249.24
PGL_Income Eligible_Single Family_IHWAP_Thermostat - Reprogram_Boiler (DI)_SF | Thermostat - Reprogram_Boiler (DI)_SF | PGL | Income Eligible | Single Family | IHWAP | Thermostat - Reprogram | Boiler (DI) | SF | 1 | 5.3.11 | Each | 2 | 2 | 2 | 2 | RS-HVC-PROG-V08-220101 |  | 92.194 | 92.194 | 92.194 | 92.194 | 100% | 100% | 100% | 100% | 184.388 | 184.388 | 184.388 | 184.388 | 737.552 | 100% | 100% | 100% | 100% | 100% | 100% | 100% | 100% |  |  | 92.194 |  | 184.388 | 0 |  |  | 92.194 | n/a | 184.388 | 184.388 | 0 |  |  | 92.194 |  | 184.388 | 0 |  |  | 92.194 |  | 184.388 | 0 | 184.388 | 184.388 | 184.388 | 184.388 | 737.552 | NA |  | 184.388 | 184.388 | 184.388 | 184.388 | 0 | 0 | 0 | 0 | 2 | 0 | 368.776 | 368.776 | 368.776 | 368.776 | 184.388 | 184.388 | 184.388 | 184.388 | 0 | 0 | 0 | 0 | 2 | 0 | 368.776 | 368.776 | 368.776 | 368.776
PGL_Income Eligible_Single Family_IHWAP_Air Sealing_0_SF | Air Sealing_0_SF | PGL | Income Eligible | Single Family | IHWAP | Air Sealing | 0 | SF | 1 | 5.6.1 | CFM_50 | 0 | 0 | 0 | 0 | RS-SHL-AIRS-V13-240101 |  | 0.087236 | 0.087236 | 0.087236 | 0.087236 | 100% | 100% | 100% | 100% | 0 | 0 | 0 | 0 | 0 | 100% | 100% | 100% | 100% | 100% | 100% | 100% | 100% |  |  | 0.087236 |  | 0 | 0 |  |  | 0.087236 | Updated ISR | 0 | 0 | 0 |  |  | 0.081862 | Updated HDD from 5113 to 4798 and shell adjustment factor from 0.72 to 0.76. | 0 | 0 |  |  | 0.081862 |  | 0 | 0 | 0 | 0 | 0 | 0 | 0 | NA |  | 0 | 0 | 0 | 0 | 0 | 0 | 0 | 0 | 20 | 10 | 0 | 0 | 0 | 0 | 0 | 0 | 0 | 0 | 0 | 0 | 0 | 0 | 20 | 10 | 0 | 0 | 0 | 0
PGL_Income Eligible_Single Family_IHWAP_Attic Insulation_0_SF | Attic Insulation_0_SF | PGL | Income Eligible | Single Family | IHWAP | Attic Insulation | 0 | SF | 1 | 5.6.5 | sq ft | 86400 | 86400 | 86400 | 86400 | RS-SHL-AINS-V07-240101 |  | 0.080457 | 0.080457 | 0.080457 | 0.080457 | 100% | 100% | 100% | 100% | 6951.5005 | 6951.5005 | 6951.5005 | 6951.5005 | 27806.0019 | 100% | 100% | 100% | 100% | 100% | 100% | 100% | 100% |  |  | 0.080457 |  | 6951.5005 | 0 |  |  | 0.080457 | No savings impacts with existing measure assumptions. | 6951.5005 | 6951.5005 | 0 |  |  | 0.079695 | Updated HDD from 5113 to 4798 and shell adjustment factor from 0.72 to 0.76 ; Updated measure life to 30 years. | 6885.6367 | -65.8638 |  |  | 0.079695 |  | 6885.6367 | -65.8638 | 6951.5005 | 6951.5005 | 6885.6367 | 6885.6367 | 27674.2743 | NA |  | 6951.5005 | 6951.5005 | 6951.5005 | 6951.5005 | 7290.6741 | 7290.6741 | 7290.6741 | 7290.6741 | 30 | 10 | 215328.4875 | 215328.4875 | 215328.4875 | 215328.4875 | 6951.5005 | 6951.5005 | 6885.6367 | 6885.6367 | 7290.6741 | 7290.6741 | 7290.6741 | 7290.6741 | 30 | 10 | 215328.4875 | 215328.4875 | 214669.8495 | 214669.8495
PGL_Income Eligible_Single Family_IHWAP_Air sealing w/ attic insulation_0_IE SF | Air sealing w/ attic insulation_0_IE SF | PGL | Income Eligible | Single Family | IHWAP | Air sealing w/ attic insulation | 0 | IE SF | 1 | 5.6.1 | CFM_50 | 80269.92 | 80269.92 | 80269.92 | 80269.92 | RS-SHL-AIRS-V13-240101 |  | 0.069091 | 0.069091 | 0.069091 | 0.069091 | 100% | 100% | 100% | 100% | 5545.9232 | 5545.9232 | 5545.9232 | 5545.9232 | 22183.6927 | 100% | 100% | 100% | 100% | 100% | 100% | 100% | 100% |  |  | 0.069091 |  | 5545.9232 | 0 |  |  | 0.069091 | Updated ISR | 5545.9232 | 5545.9232 | 0 |  |  | 0.068436 | Updated HDD from 5113 to 4798 and shell adjustment factor from 0.72 to 0.76. | 5493.3769 | -52.5463 |  |  | 0.068436 |  | 5493.3769 | -52.5463 | 5545.9232 | 5545.9232 | 5493.3769 | 5493.3769 | 22078.6002 | NA |  | 5545.9232 | 5545.9232 | 5545.9232 | 5545.9232 | 5816.5167 | 5816.5167 | 5816.5167 | 5816.5167 | 20 | 10 | 113624.399 | 113624.399 | 113624.399 | 113624.399 | 5545.9232 | 5545.9232 | 5493.3769 | 5493.3769 | 5816.5167 | 5816.5167 | 5816.5167 | 5816.5167 | 20 | 10 | 113624.399 | 113624.399 | 113098.9361 | 113098.9361
PGL_Income Eligible_Single Family_IHWAP_Duct Sealing_0_SF | Duct Sealing_0_SF | PGL | Income Eligible | Single Family | IHWAP | Duct Sealing | 0 | SF | 1 | 5.3.4 | CFM_25 | 1320 | 1320 | 1320 | 1320 | RS-HVC-DINS-V12-240101 |  | 0.70397 | 0.70397 | 0.70397 | 0.70397 | 100% | 100% | 100% | 100% | 929.2396 | 929.2396 | 929.2396 | 929.2396 | 3716.9584 | 100% | 100% | 100% | 100% | 100% | 100% | 100% | 100% |  |  | 0.70397 |  | 929.2396 | 0 |  |  | 0.70397 | n/a | 929.2396 | 929.2396 | 0 |  |  | 0.66035 | Updated full load hours of heating from 1840 to 1726 ; Revision of mid-life adjustment algorithm. | 871.6671 | -57.5725 |  |  | 0.66035 |  | 871.6671 | -57.5725 | 929.2396 | 929.2396 | 871.6671 | 871.6671 | 3601.8135 | NA |  | 929.2396 | 929.2396 | 929.2396 | 929.2396 | 789.1155 | 789.1155 | 789.1155 | 789.1155 | 20 | 10 | 17183.5514 | 17183.5514 | 17183.5514 | 17183.5514 | 929.2396 | 929.2396 | 871.6671 | 871.6671 | 789.1155 | 789.1155 | 789.1155 | 789.1155 | 20 | 10 | 17183.5514 | 17183.5514 | 16607.8268 | 16607.8268
PGL_Income Eligible_Single Family_IHWAP_Wall Insulation_0_SF | Wall Insulation_0_SF | PGL | Income Eligible | Single Family | IHWAP | Wall Insulation | 0 | SF | 1 | 5.6.4 | sq ft | 27000 | 27000 | 27000 | 27000 | RS-SHL-WINS-V13-240101 |  | 0.10828 | 0.10828 | 0.10828 | 0.10828 | 100% | 100% | 100% | 100% | 2923.4329 | 2923.4329 | 2923.4329 | 2923.4329 | 11693.7318 | 100% | 100% | 100% | 100% | 100% | 100% | 100% | 100% |  |  | 0.10828 |  | 2923.4329 | 0 |  |  | 0.10828 | No savings impacts with existing measure assumptions. | 2923.4329 | 2923.4329 | 0 |  |  | 0.10668 | Updated HDD from 5113 to 4798 and shell adjustment factor from 0.60 to 0.63 ; Updated measure life to 30 years. | 2880.4934 | -42.9395 |  |  | 0.10668 |  | 2880.4934 | -42.9395 | 2923.4329 | 2923.4329 | 2880.4934 | 2880.4934 | 11607.8527 | NA |  | 2923.4329 | 2923.4329 | 2923.4329 | 2923.4329 | 3049.9342 | 3049.9342 | 3049.9342 | 3049.9342 | 30 | 10 | 90233.0134 | 90233.0134 | 90233.0134 | 90233.0134 | 2923.4329 | 2923.4329 | 2880.4934 | 2880.4934 | 3049.9342 | 3049.9342 | 3049.9342 | 3049.9342 | 30 | 10 | 90233.0134 | 90233.0134 | 89803.6181 | 89803.6181
PGL_Income Eligible_Single Family_IHWAP_Foundation Insulation_0_SF | Foundation Insulation_0_SF | PGL | Income Eligible | Single Family | IHWAP | Foundation Insulation | 0 | SF | 1 | 5.6.2 | sq ft | 3080 | 3080 | 3080 | 3080 | RS-SHL-BINS-V14-240101 |  | 0.13696 | 0.13696 | 0.13696 | 0.13696 | 100% | 100% | 100% | 100% | 421.8225 | 421.8225 | 421.8225 | 421.8225 | 1687.29 | 100% | 100% | 100% | 100% | 100% | 100% | 100% | 100% |  |  | 0.13696 |  | 421.8225 | 0 |  |  | 0.13696 | No savings impacts with existing measure assumptions. | 421.8225 | 421.8225 | 0 |  |  | 0.70171 | Updated HDD from 5113 to 4798 and shell adjustment factor from 0.60 to 0.63 ; Updated measure life to 30 years. | 2161.2591 | 1739.4366 |  |  | 0.70171 |  | 2161.2591 | 1739.4366 | 421.8225 | 421.8225 | 2161.2591 | 2161.2591 | 5166.1632 | NA |  | 421.8225 | 421.8225 | 421.8225 | 421.8225 | 2288.392 | 2288.392 | 2288.392 | 2288.392 | 30 | 10 | 49986.0648 | 49986.0648 | 49986.0648 | 49986.0648 | 421.8225 | 421.8225 | 2161.2591 | 2161.2591 | 2288.392 | 2288.392 | 2288.392 | 2288.392 | 30 | 10 | 49986.0648 | 49986.0648 | 67380.4308 | 67380.4308
PGL_Income Eligible_Single Family_IHWAP_Rim Joist Insulation_0_SF | Rim Joist Insulation_0_SF | PGL | Income Eligible | Single Family | IHWAP | Rim Joist Insulation | 0 | SF | 1 | 5.6.6 | Each | 22 | 22 | 22 | 22 | RS-SHL-RINS-V06-240101 |  | 0.13715 | 0.13715 | 0.13715 | 0.13715 | 100% | 100% | 100% | 100% | 3.0173 | 3.0173 | 3.0173 | 3.0173 | 12.0691 | 100% | 100% | 100% | 100% | 100% | 100% | 100% | 100% |  |  | 0.13715 |  | 3.0173 | 0 |  |  | 0.13715 | No savings impacts with existing measure assumptions. | 3.0173 | 3.0173 | 0 |  |  | 0.13513 | Updated HDD from 3079 to 2845 and shell adjustment factor from 0.60 to 0.63, despite this revision not being explicitly stated in explanation of change ; Updated measure life to 30 years. | 2.973 | -0.044318 |  |  | 0.13513 |  | 2.973 | -0.044318 | 3.0173 | 3.0173 | 2.973 | 2.973 | 11.9805 | NA |  | 3.0173 | 3.0173 | 3.0173 | 3.0173 | 3.1478 | 3.1478 | 3.1478 | 3.1478 | 30 | 10 | 93.1294 | 93.1294 | 93.1294 | 93.1294 | 3.0173 | 3.0173 | 2.973 | 2.973 | 3.1478 | 3.1478 | 3.1478 | 3.1478 | 30 | 10 | 93.1294 | 93.1294 | 92.6862 | 92.6862
PGL_Income Eligible_Single Family_IHWAP_Floor Insulation Above Crawlspace_0_SF | Floor Insulation Above Crawlspace_0_SF | PGL | Income Eligible | Single Family | IHWAP | Floor Insulation Above Crawlspace | 0 | SF | 1 | 5.6.3 | Each | 65 | 65 | 65 | 65 | RS-SHL-FINS-V15-240101 |  | 0.10489 | 0.10489 | 0.10489 | 0.10489 | 100% | 100% | 100% | 100% | 6.818 | 6.818 | 6.818 | 6.818 | 27.2721 | 100% | 100% | 100% | 100% | 100% | 100% | 100% | 100% |  |  | 0.10489 |  | 6.818 | 0 |  |  | 0.10489 | No savings impacts with existing measure assumptions. | 6.818 | 6.818 | 0 |  |  | 0.10177 | Updated HDD from 3079 to 2845 and shell adjustment factor from 0.60 to 0.63 ; Updated measure life to 30 years. | 6.6148 | -0.20317 |  |  | 0.10177 |  | 6.6148 | -0.20317 | 6.818 | 6.818 | 6.6148 | 6.6148 | 26.8657 | NA |  | 6.818 | 6.818 | 6.818 | 6.818 | 7.004 | 7.004 | 7.004 | 7.004 | 30 | 10 | 208.2593 | 208.2593 | 208.2593 | 208.2593 | 6.818 | 6.818 | 6.6148 | 6.6148 | 7.004 | 7.004 | 7.004 | 7.004 | 30 | 10 | 208.2593 | 208.2593 | 206.2276 | 206.2276
PGL_Income Eligible_Single Family_IHWAP_Boiler_≥88% AFUE, <300MBh_SF | Boiler_≥88% AFUE, <300MBh_SF | PGL | Income Eligible | Single Family | IHWAP | Boiler | ≥88% AFUE, <300MBh | SF | 1 | 5.3.6 | Each | 15 | 15 | 15 | 15 | RS-HVC-GHEB-V11-240101 |  | 147.3837 | 147.3837 | 147.3837 | 147.3837 | 100% | 100% | 100% | 100% | 2210.7562 | 2210.7562 | 2210.7562 | 2210.7562 | 8843.0248 | 100% | 100% | 100% | 100% | 100% | 100% | 100% | 100% |  |  | 147.3837 |  | 2210.7562 | 0 |  |  | 147.3837 | n/a | 2210.7562 | 2210.7562 | 0 |  |  | 147.3837 | n/a - update to language, efficient criteria to be determined by program. | 2210.7562 | 0 |  |  | 147.3837 |  | 2210.7562 | 0 | 2210.7562 | 2210.7562 | 2210.7562 | 2210.7562 | 8843.0248 | NA |  | 2210.7562 | 2210.7562 | 2210.7562 | 2210.7562 | 0 | 0 | 0 | 0 | 25 | 0 | 55268.9048 | 55268.9048 | 55268.9048 | 55268.9048 | 2210.7562 | 2210.7562 | 2210.7562 | 2210.7562 | 0 | 0 | 0 | 0 | 25 | 0 | 55268.9048 | 55268.9048 | 55268.9048 | 55268.9048
PGL_Income Eligible_Single Family_IHWAP_Weatherstripping_0_IE SF | Weatherstripping_0_IE SF | PGL | Income Eligible | Single Family | IHWAP | Weatherstripping | 0 | IE SF | 1 | 5.6.1 | linear ft | 544 | 544 | 544 | 544 | RS-SHL-AIRS-V13-240101 |  | 0.488 | 0.488 | 0.488 | 0.488 | 100% | 100% | 100% | 100% | 265.472 | 265.472 | 265.472 | 265.472 | 1061.888 | 100% | 100% | 100% | 100% | 100% | 100% | 100% | 100% |  |  | 0.488 |  | 265.472 | 0 |  |  | 0.488 | Updated ISR | 265.472 | 265.472 | 0 |  |  | 0.488 | Updated HDD from 5113 to 4798 and shell adjustment factor from 0.72 to 0.76. | 265.472 | 0 |  |  | 0.488 |  | 265.472 | 0 | 265.472 | 265.472 | 265.472 | 265.472 | 1061.888 | NA |  | 265.472 | 265.472 | 265.472 | 265.472 | 0 | 0 | 0 | 0 | 10 | 0 | 2654.72 | 2654.72 | 2654.72 | 2654.72 | 265.472 | 265.472 | 265.472 | 265.472 | 0 | 0 | 0 | 0 | 10 | 0 | 2654.72 | 2654.72 | 2654.72 | 2654.72
PGL_Income Eligible_Single Family_IHWAP_Furnace_>95% AFUE_SF | Furnace_>95% AFUE_SF | PGL | Income Eligible | Single Family | IHWAP | Furnace | >95% AFUE | SF | 1 | 5.3.7 | Each | 70 | 70 | 70 | 70 | RS-HVC-GHEF-V13-240101 |  | 185.6307 | 185.6307 | 185.6307 | 185.6307 | 100% | 100% | 100% | 100% | 12994.1514 | 12994.1514 | 12994.1514 | 12994.1514 | 51976.6054 | 100% | 100% | 100% | 100% | 100% | 100% | 100% | 100% |  |  | 185.6307 |  | 12994.1514 | 0 |  |  | 185.6307 | n/a | 12994.1514 | 12994.1514 | 0 |  |  | 185.6307 | n/a - AFUE ≥ 95 eligibility tier, efficient AFUE value already 96.0% in plan. | 12994.1514 | 0 |  |  | 185.6307 |  | 12994.1514 | 0 | 12994.1514 | 12994.1514 | 12994.1514 | 12994.1514 | 51976.6054 | NA |  | 12994.1514 | 12994.1514 | 12994.1514 | 12994.1514 | 0 | 0 | 0 | 0 | 20 | 0 | 259883.0271 | 259883.0271 | 259883.0271 | 259883.0271 | 12994.1514 | 12994.1514 | 12994.1514 | 12994.1514 | 0 | 0 | 0 | 0 | 20 | 0 | 259883.0271 | 259883.0271 | 259883.0271 | 259883.0271
PGL_Income Eligible_Single Family_IHWAP_Health and Safety_no savings_SF | Health and Safety_no savings_SF | PGL | Income Eligible | Single Family | IHWAP | Health and Safety | no savings | SF | 1 | n/a | Each | 108 | 108 | 108 | 108 | n/a |  | 0 | 0 | 0 | 0 | 100% | 100% | 100% | 100% | 0 | 0 | 0 | 0 | 0 | 100% | 100% | 100% | 100% | 100% | 100% | 100% | 100% |  |  | 0 |  | 0 | 0 |  |  | 0 | n/a | 0 | 0 | 0 |  |  | 0 |  | 0 | 0 |  |  | 0 |  | 0 | 0 | 0 | 0 | 0 | 0 | 0 | NA |  | 0 | 0 | 0 | 0 | 0 | 0 | 0 | 0 | 0 | 0 | 0 | 0 | 0 | 0 | 0 | 0 | 0 | 0 | 0 | 0 | 0 | 0 | 0 | 0 | 0 | 0 | 0 | 0
PGL_Income Eligible_Single Family_IE Kits_IE Kits_IE Kit_IE | IE Kits_IE Kit_IE | PGL | Income Eligible | Single Family | IE Kits | IE Kits | IE Kit | IE | 1 | n/a | kits | 5700 | 5700 | 5700 | 5700 | n/a |  | 0 | 0 | 0 | 0 | 100% | 100% | 100% | 100% | 0 | 0 | 0 | 0 | 0 | 100% | 100% | 100% | 100% | 100% | 100% | 100% | 100% |  |  | 0 |  | 0 | 0 |  |  | 0 | n/a | 0 | 0 | 0 |  |  | 0 |  | 0 | 0 |  |  | 0 |  | 0 | 0 | 0 | 0 | 0 | 0 | 0 | NA |  | 0 | 0 | 0 | 0 | 0 | 0 | 0 | 0 | 0 | 0 | 0 | 0 | 0 | 0 | 0 | 0 | 0 | 0 | 0 | 0 | 0 | 0 | 0 | 0 | 0 | 0 | 0 | 0
PGL_Income Eligible_Single Family_IE Kits_Weatherstripping_IE Kit_IE | Weatherstripping_IE Kit_IE | PGL | Income Eligible | Single Family | IE Kits | Weatherstripping | IE Kit | IE | 1 | 5.6.1 | linear ft | 96900 | 96900 | 96900 | 96900 | RS-SHL-AIRS-V13-240101 |  | 0.30744 | 0.30744 | 0.30744 | 0.30744 | 100% | 100% | 100% | 100% | 29790.936 | 29790.936 | 29790.936 | 29790.936 | 119163.744 | 100% | 100% | 100% | 100% | 100% | 100% | 100% | 100% |  |  | 0.30744 |  | 29790.936 | 0 |  |  | 0.30744 | Updated ISR | 29790.936 | 29790.936 | 0 |  |  | 0.30744 | Updated HDD from 5113 to 4798 and shell adjustment factor from 0.72 to 0.76. | 29790.936 | 0 |  |  | 0.30744 |  | 29790.936 | 0 | 29790.936 | 29790.936 | 29790.936 | 29790.936 | 119163.744 | NA |  | 29790.936 | 29790.936 | 29790.936 | 29790.936 | 0 | 0 | 0 | 0 | 10 | 0 | 297909.36 | 297909.36 | 297909.36 | 297909.36 | 29790.936 | 29790.936 | 29790.936 | 29790.936 | 0 | 0 | 0 | 0 | 10 | 0 | 297909.36 | 297909.36 | 297909.36 | 297909.36
PGL_Income Eligible_Single Family_IE Kits_Outlet and Switch Gaskets_IE Kit_IE | Outlet and Switch Gaskets_IE Kit_IE | PGL | Income Eligible | Single Family | IE Kits | Outlet and Switch Gaskets | IE Kit | IE | 1 | 5.6.1 | each | 114000 | 114000 | 114000 | 114000 | RS-SHL-AIRS-V13-240101 |  | 0.19176 | 0.19176 | 0.19176 | 0.19176 | 100% | 100% | 100% | 100% | 21860.64 | 21860.64 | 21860.64 | 21860.64 | 87442.56 | 100% | 100% | 100% | 100% | 100% | 100% | 100% | 100% |  |  | 0.19176 |  | 21860.64 | 0 |  |  | 0.1504 | Updated ISR | 21860.64 | 17145.6 | -4715.04 |  |  | 0.1504 | Updated HDD from 5113 to 4798 and shell adjustment factor from 0.72 to 0.76. | 17145.6 | -4715.04 |  |  | 0.1504 |  | 17145.6 | -4715.04 | 21860.64 | 17145.6 | 17145.6 | 17145.6 | 73297.44 | NA |  | 21860.64 | 21860.64 | 21860.64 | 21860.64 | 0 | 0 | 0 | 0 | 20 | 0 | 437212.8 | 437212.8 | 437212.8 | 437212.8 | 21860.64 | 17145.6 | 17145.6 | 17145.6 | 0 | 0 | 0 | 0 | 20 | 0 | 437212.8 | 342912 | 342912 | 342912
PGL_Income Eligible_Single Family_IE Kits_Window Kit_IE Kit_IE | Window Kit_IE Kit_IE | PGL | Income Eligible | Single Family | IE Kits | Window Kit | IE Kit | IE | 1 | 5.6.1 | sqft | 427500 | 427500 | 427500 | 427500 | RS-SHL-AIRS-V13-240101 |  | 0.083448 | 0.083448 | 0.083448 | 0.083448 | 100% | 100% | 100% | 100% | 35674.02 | 35674.02 | 35674.02 | 35674.02 | 142696.08 | 100% | 100% | 100% | 100% | 100% | 100% | 100% | 100% |  |  | 0.083448 |  | 35674.02 | 0 |  |  | 0.083448 | Updated ISR | 35674.02 | 35674.02 | 0 |  |  | 0.083448 | Updated HDD from 5113 to 4798 and shell adjustment factor from 0.72 to 0.76. | 35674.02 | 0 |  |  | 0.083448 |  | 35674.02 | 0 | 35674.02 | 35674.02 | 35674.02 | 35674.02 | 142696.08 | NA |  | 35674.02 | 35674.02 | 35674.02 | 35674.02 | 0 | 0 | 0 | 0 | 10 | 0 | 356740.2 | 356740.2 | 356740.2 | 356740.2 | 35674.02 | 35674.02 | 35674.02 | 35674.02 | 0 | 0 | 0 | 0 | 10 | 0 | 356740.2 | 356740.2 | 356740.2 | 356740.2
PGL_Income Eligible_Single Family_IE Kits_Water Heater Temperature Setback_IE Kit_IE | Water Heater Temperature Setback_IE Kit_IE | PGL | Income Eligible | Single Family | IE Kits | Water Heater Temperature Setback | IE Kit | IE | 1 | 5.4.6 | Each | 5700 | 5700 | 5700 | 5700 | RS-HWE-TMPS-V09-240101 |  | 0.34966 | 0.34966 | 0.34966 | 0.34966 | 100% | 100% | 100% | 100% | 1993.046 | 1993.046 | 1993.046 | 1993.046 | 7972.1841 | 100% | 100% | 100% | 100% | 100% | 100% | 100% | 100% |  |  | 0.34966 |  | 1993.046 | 0 |  |  | 0.37618 | n/a | 1993.046 | 2144.2426 | 151.1966 |  |  | 0.13543 | Updated all pre and post temperatures. | 771.9273 | -1221.1187 |  |  | 0.13543 |  | 771.9273 | -1221.1187 | 1993.046 | 2144.2426 | 771.9273 | 771.9273 | 5681.1433 | NA |  | 1993.046 | 1993.046 | 1993.046 | 1993.046 | 0 | 0 | 0 | 0 | 2 | 0 | 3986.092 | 3986.092 | 3986.092 | 3986.092 | 1993.046 | 2144.2426 | 771.9273 | 771.9273 | 0 | 0 | 0 | 0 | 2 | 0 | 3986.092 | 4288.4852 | 1543.8547 | 1543.8547
PGL_Income Eligible_Single Family_IHWAP_Advanced Thermostat_Furnace (Replace Manual)_SF | Advanced Thermostat_Furnace (Replace Manual)_SF | PGL | Income Eligible | Single Family | IHWAP | Advanced Thermostat | Furnace (Replace Manual) | SF | 1 | 5.3.16 | Each | 14 | 14 | 14 | 14 | RS-HVC-ADTH-V09-240101 |  | 104.52 | 104.52 | 104.52 | 104.52 | 100% | 100% | 100% | 100% | 1463.28 | 1463.28 | 1463.28 | 1463.28 | 5853.12 | 100% | 100% | 100% | 100% | 100% | 100% | 100% | 100% |  |  | 102.51 |  | 1435.14 | -28.14 |  |  | 102.51 | n/a | 1435.14 | 1435.14 | -28.14 |  |  | 102.51 | n/a - FLH not in fossil fuel energy savings algorithm. | 1435.14 | -28.14 |  |  | 102.51 |  | 1435.14 | -28.14 | 1435.14 | 1435.14 | 1435.14 | 1435.14 | 5740.56 | NA |  | 1463.28 | 1463.28 | 1463.28 | 1463.28 | 0 | 0 | 0 | 0 | 11 | 0 | 16096.08 | 16096.08 | 16096.08 | 16096.08 | 1435.14 | 1435.14 | 1435.14 | 1435.14 | 0 | 0 | 0 | 0 | 11 | 0 | 15786.54 | 15786.54 | 15786.54 | 15786.54
PGL_Income Eligible_Single Family_IHWAP_Advanced Thermostat_Furnace (Replace Programmable)_SF | Advanced Thermostat_Furnace (Replace Programmable)_SF | PGL | Income Eligible | Single Family | IHWAP | Advanced Thermostat | Furnace (Replace Programmable) | SF | 1 | 5.3.16 | Each | 14 | 14 | 14 | 14 | RS-HVC-ADTH-V09-240101 |  | 73.365 | 73.365 | 73.365 | 73.365 | 100% | 100% | 100% | 100% | 1027.11 | 1027.11 | 1027.11 | 1027.11 | 4108.44 | 100% | 100% | 100% | 100% | 100% | 100% | 100% | 100% |  |  | 71.355 |  | 998.97 | -28.14 |  |  | 71.355 | n/a | 998.97 | 998.97 | -28.14 |  |  | 71.355 | n/a - FLH not in fossil fuel energy savings algorithm. | 998.97 | -28.14 |  |  | 71.355 |  | 998.97 | -28.14 | 998.97 | 998.97 | 998.97 | 998.97 | 3995.88 | NA |  | 1027.11 | 1027.11 | 1027.11 | 1027.11 | 0 | 0 | 0 | 0 | 11 | 0 | 11298.21 | 11298.21 | 11298.21 | 11298.21 | 998.97 | 998.97 | 998.97 | 998.97 | 0 | 0 | 0 | 0 | 11 | 0 | 10988.67 | 10988.67 | 10988.67 | 10988.67
PGL_Income Eligible_Single Family_IHWAP_Advanced Thermostat_Boiler (Replace Manual)_SF | Advanced Thermostat_Boiler (Replace Manual)_SF | PGL | Income Eligible | Single Family | IHWAP | Advanced Thermostat | Boiler (Replace Manual) | SF | 1 | 5.3.16 | Each | 14 | 14 | 14 | 14 | RS-HVC-ADTH-V09-240101 |  | 154.44 | 154.44 | 154.44 | 154.44 | 100% | 100% | 100% | 100% | 2162.16 | 2162.16 | 2162.16 | 2162.16 | 8648.64 | 100% | 100% | 100% | 100% | 100% | 100% | 100% | 100% |  |  | 151.47 |  | 2120.58 | -41.58 |  |  | 151.47 | n/a | 2120.58 | 2120.58 | -41.58 |  |  | 151.47 | n/a - FLH not in fossil fuel energy savings algorithm. | 2120.58 | -41.58 |  |  | 151.47 |  | 2120.58 | -41.58 | 2120.58 | 2120.58 | 2120.58 | 2120.58 | 8482.32 | NA |  | 2162.16 | 2162.16 | 2162.16 | 2162.16 | 0 | 0 | 0 | 0 | 11 | 0 | 23783.76 | 23783.76 | 23783.76 | 23783.76 | 2120.58 | 2120.58 | 2120.58 | 2120.58 | 0 | 0 | 0 | 0 | 11 | 0 | 23326.38 | 23326.38 | 23326.38 | 23326.38
PGL_Income Eligible_Single Family_IHWAP_Advanced Thermostat_Boiler (Replace Programmable)_SF | Advanced Thermostat_Boiler (Replace Programmable)_SF | PGL | Income Eligible | Single Family | IHWAP | Advanced Thermostat | Boiler (Replace Programmable) | SF | 1 | 5.3.16 | Each | 14 | 14 | 14 | 14 | RS-HVC-ADTH-V09-240101 |  | 108.405 | 108.405 | 108.405 | 108.405 | 100% | 100% | 100% | 100% | 1517.67 | 1517.67 | 1517.67 | 1517.67 | 6070.68 | 100% | 100% | 100% | 100% | 100% | 100% | 100% | 100% |  |  | 105.435 |  | 1476.09 | -41.58 |  |  | 105.435 | n/a | 1476.09 | 1476.09 | -41.58 |  |  | 105.435 | n/a - FLH not in fossil fuel energy savings algorithm. | 1476.09 | -41.58 |  |  | 105.435 |  | 1476.09 | -41.58 | 1476.09 | 1476.09 | 1476.09 | 1476.09 | 5904.36 | NA |  | 1517.67 | 1517.67 | 1517.67 | 1517.67 | 0 | 0 | 0 | 0 | 11 | 0 | 16694.37 | 16694.37 | 16694.37 | 16694.37 | 1476.09 | 1476.09 | 1476.09 | 1476.09 | 0 | 0 | 0 | 0 | 11 | 0 | 16236.99 | 16236.99 | 16236.99 | 16236.99
PGL_Income Eligible_Single Family_CBA_Advanced Thermostat_Furnace (Replace Manual)_SF | Advanced Thermostat_Furnace (Replace Manual)_SF | PGL | Income Eligible | Single Family | CBA | Advanced Thermostat | Furnace (Replace Manual) | SF | 1 | 5.3.16 | Each | 38 | 38 | 40 | 44 | RS-HVC-ADTH-V09-240101 |  | 104.52 | 104.52 | 104.52 | 104.52 | 100% | 100% | 100% | 100% | 3971.76 | 3971.76 | 4180.8 | 4598.88 | 16723.2 | 100% | 100% | 100% | 100% | 100% | 100% | 100% | 100% |  |  | 102.51 |  | 3895.38 | -76.38 |  |  | 102.51 | n/a | 3895.38 | 3895.38 | -76.38 |  |  | 102.51 | n/a - FLH not in fossil fuel energy savings algorithm. | 4100.4 | -80.4 |  |  | 102.51 |  | 4510.44 | -88.44 | 3895.38 | 3895.38 | 4100.4 | 4510.44 | 16401.6 | NA |  | 3971.76 | 3971.76 | 4180.8 | 4598.88 | 0 | 0 | 0 | 0 | 11 | 0 | 43689.36 | 43689.36 | 45988.8 | 50587.68 | 3895.38 | 3895.38 | 4100.4 | 4510.44 | 0 | 0 | 0 | 0 | 11 | 0 | 42849.18 | 42849.18 | 45104.4 | 49614.84
PGL_Income Eligible_Single Family_CBA_Advanced Thermostat_Furnace (Replace Programmable)_SF | Advanced Thermostat_Furnace (Replace Programmable)_SF | PGL | Income Eligible | Single Family | CBA | Advanced Thermostat | Furnace (Replace Programmable) | SF | 1 | 5.3.16 | Each | 38 | 38 | 40 | 44 | RS-HVC-ADTH-V09-240101 |  | 73.365 | 73.365 | 73.365 | 73.365 | 100% | 100% | 100% | 100% | 2787.87 | 2787.87 | 2934.6 | 3228.06 | 11738.4 | 100% | 100% | 100% | 100% | 100% | 100% | 100% | 100% |  |  | 71.355 |  | 2711.49 | -76.38 |  |  | 71.355 | n/a | 2711.49 | 2711.49 | -76.38 |  |  | 71.355 | n/a - FLH not in fossil fuel energy savings algorithm. | 2854.2 | -80.4 |  |  | 71.355 |  | 3139.62 | -88.44 | 2711.49 | 2711.49 | 2854.2 | 3139.62 | 11416.8 | NA |  | 2787.87 | 2787.87 | 2934.6 | 3228.06 | 0 | 0 | 0 | 0 | 11 | 0 | 30666.57 | 30666.57 | 32280.6 | 35508.66 | 2711.49 | 2711.49 | 2854.2 | 3139.62 | 0 | 0 | 0 | 0 | 11 | 0 | 29826.39 | 29826.39 | 31396.2 | 34535.82
PGL_Income Eligible_Single Family_CBA_Advanced Thermostat_Boiler (Replace Programmable)_SF | Advanced Thermostat_Boiler (Replace Programmable)_SF | PGL | Income Eligible | Single Family | CBA | Advanced Thermostat | Boiler (Replace Programmable) | SF | 1 | 5.3.16 | Each | 38 | 38 | 40 | 44 | RS-HVC-ADTH-V09-240101 |  | 108.405 | 108.405 | 108.405 | 108.405 | 100% | 100% | 100% | 100% | 4119.39 | 4119.39 | 4336.2 | 4769.82 | 17344.8 | 100% | 100% | 100% | 100% | 100% | 100% | 100% | 100% |  |  | 105.435 |  | 4006.53 | -112.86 |  |  | 105.435 | n/a | 4006.53 | 4006.53 | -112.86 |  |  | 105.435 | n/a - FLH not in fossil fuel energy savings algorithm. | 4217.4 | -118.8 |  |  | 105.435 |  | 4639.14 | -130.68 | 4006.53 | 4006.53 | 4217.4 | 4639.14 | 16869.6 | NA |  | 4119.39 | 4119.39 | 4336.2 | 4769.82 | 0 | 0 | 0 | 0 | 11 | 0 | 45313.29 | 45313.29 | 47698.2 | 52468.02 | 4006.53 | 4006.53 | 4217.4 | 4639.14 | 0 | 0 | 0 | 0 | 11 | 0 | 44071.83 | 44071.83 | 46391.4 | 51030.54
PGL_Income Eligible_Single Family_CBA_Advanced Thermostat_Boiler (Replace Manual)_SF | Advanced Thermostat_Boiler (Replace Manual)_SF | PGL | Income Eligible | Single Family | CBA | Advanced Thermostat | Boiler (Replace Manual) | SF | 1 | 5.3.16 | Each | 38 | 38 | 40 | 44 | RS-HVC-ADTH-V09-240101 |  | 154.44 | 154.44 | 154.44 | 154.44 | 100% | 100% | 100% | 100% | 5868.72 | 5868.72 | 6177.6 | 6795.36 | 24710.4 | 100% | 100% | 100% | 100% | 100% | 100% | 100% | 100% |  |  | 151.47 |  | 5755.86 | -112.86 |  |  | 151.47 | n/a | 5755.86 | 5755.86 | -112.86 |  |  | 151.47 | n/a - FLH not in fossil fuel energy savings algorithm. | 6058.8 | -118.8 |  |  | 151.47 |  | 6664.68 | -130.68 | 5755.86 | 5755.86 | 6058.8 | 6664.68 | 24235.2 | NA |  | 5868.72 | 5868.72 | 6177.6 | 6795.36 | 0 | 0 | 0 | 0 | 11 | 0 | 64555.92 | 64555.92 | 67953.6 | 74748.96 | 5755.86 | 5755.86 | 6058.8 | 6664.68 | 0 | 0 | 0 | 0 | 11 | 0 | 63314.46 | 63314.46 | 66646.8 | 73311.48
PGL_Business_Small/Mid-Size Business_Partner Trade Ally Rebate_Programmable Thermostat_0_CI | Programmable Thermostat_0_CI | PGL | Business | Small/Mid-Size Business | Partner Trade Ally Rebate | Programmable Thermostat | 0 | CI | 1 | 4.4.48 | each | 21 | 20 | 17 | 16 | CI-HVC-THST-V06-240101 |  | 159.3051 | 159.3051 | 159.3051 | 159.3051 | 97% | 97% | 97% | 97% | 3245.0454 | 3090.5194 | 2626.9415 | 2472.4155 | 11434.9219 | 97% | 97% | 97% | 97% | 97% | 97% | 97% | 97% |  |  | 200.2693 |  | 4079.4856 | 834.4402 |  |  | 200.2693 | n/a | 3885.2244 | 3885.2244 | 794.705 |  |  | 200.2693 | n/a - only affects electric energy savings algorithm. | 3302.4408 | 675.4992 |  |  | 200.2693 |  | 3108.1795 | 635.764 | 4079.4856 | 3885.2244 | 3302.4408 | 3108.1795 | 14375.3304 | NA |  | 3245.0454 | 3090.5194 | 2626.9415 | 2472.4155 | 0 | 0 | 0 | 0 | 11 | 0 | 35695.4994 | 33995.7137 | 28896.3566 | 27196.5709 | 4079.4856 | 3885.2244 | 3302.4408 | 3108.1795 | 0 | 0 | 0 | 0 | 11 | 0 | 44874.3421 | 42737.4686 | 36326.8483 | 34189.9749
PGL_Business_Small/Mid-Size Business_Partner Trade Ally Rebate_DHW Storage Tank Insulation_0_MF/CI/SMB | DHW Storage Tank Insulation_0_MF/CI/SMB | PGL | Business | Small/Mid-Size Business | Partner Trade Ally Rebate | DHW Storage Tank Insulation | 0 | MF/CI/SMB | 1 | 4.3.12 | sqft | 168 | 112 | 112 | 112 | CI-HWE-TKIN-V03-240101 |  | 6.9554 | 6.9554 | 6.9554 | 6.9554 | 93% | 93% | 93% | 93% | 1086.7075 | 724.4716 | 724.4716 | 724.4716 | 3260.1224 | 93% | 93% | 93% | 93% | 93% | 93% | 93% | 93% |  |  | 9.7375 |  | 1521.3904 | 434.683 |  |  | 9.7375 | n/a | 1014.2603 | 1014.2603 | 289.7887 |  |  | 9.7375 |  | 1014.2603 | 289.7887 |  |  | 9.7375 |  | 1014.2603 | 289.7887 | 1521.3904 | 1014.2603 | 1014.2603 | 1014.2603 | 4564.1713 | NA |  | 1086.7075 | 724.4716 | 724.4716 | 724.4716 | 0 | 0 | 0 | 0 | 15 | 0 | 16300.612 | 10867.0746 | 10867.0746 | 10867.0746 | 1521.3904 | 1014.2603 | 1014.2603 | 1014.2603 | 0 | 0 | 0 | 0 | 15 | 0 | 22820.8567 | 15213.9045 | 15213.9045 | 15213.9045
PGL_Business_Small/Mid-Size Business_Assessments_Pre-Rinse Sprayer_0_Ci | Pre-Rinse Sprayer_0_Ci | PGL | Business | Small/Mid-Size Business | Assessments | Pre-Rinse Sprayer | 0 | Ci | 1 | 4.2.11 | each | 30 | 28 | 24 | 23 | CI-FSE-SPRY-V08-220101 |  | 235.7777 | 235.7777 | 235.7777 | 235.7777 | 93% | 93% | 93% | 93% | 6578.1965 | 6139.65 | 5262.5572 | 5043.284 | 23023.6876 | 93% | 93% | 93% | 93% | 93% | 93% | 93% | 93% |  |  | 247.2297 |  | 6897.7089 | 319.5124 |  |  | 247.2297 | n/a | 6437.8616 | 6437.8616 | 298.2116 |  |  | 247.2297 |  | 5518.1671 | 255.6099 |  |  | 247.2297 |  | 5288.2435 | 244.9595 | 6897.7089 | 6437.8616 | 5518.1671 | 5288.2435 | 24141.981 | NA |  | 6578.1965 | 6139.65 | 5262.5572 | 5043.284 | 0 | 0 | 0 | 0 | 5 | 0 | 32890.9823 | 30698.2502 | 26312.7859 | 25216.4198 | 6897.7089 | 6437.8616 | 5518.1671 | 5288.2435 | 0 | 0 | 0 | 0 | 5 | 0 | 34488.5443 | 32189.3081 | 27590.8355 | 26441.2173
PGL_Business_Small/Mid-Size Business_Rebates_DHW Storage Tank Insulation_0_MF/CI/SMB | DHW Storage Tank Insulation_0_MF/CI/SMB | PGL | Business | Small/Mid-Size Business | Rebates | DHW Storage Tank Insulation | 0 | MF/CI/SMB | 1 | 4.3.12 | sqft | 112 | 112 | 56 | 56 | CI-HWE-TKIN-V03-240101 |  | 6.9554 | 6.9554 | 6.9554 | 6.9554 | 93% | 93% | 93% | 93% | 724.4716 | 724.4716 | 362.2358 | 362.2358 | 2173.4149 | 93% | 93% | 93% | 93% | 93% | 93% | 93% | 93% |  |  | 9.7375 |  | 1014.2603 | 289.7887 |  |  | 9.7375 | n/a | 1014.2603 | 1014.2603 | 289.7887 |  |  | 9.7375 |  | 507.1301 | 144.8943 |  |  | 9.7375 |  | 507.1301 | 144.8943 | 1014.2603 | 1014.2603 | 507.1301 | 507.1301 | 3042.7809 | NA |  | 724.4716 | 724.4716 | 362.2358 | 362.2358 | 0 | 0 | 0 | 0 | 15 | 0 | 10867.0746 | 10867.0746 | 5433.5373 | 5433.5373 | 1014.2603 | 1014.2603 | 507.1301 | 507.1301 | 0 | 0 | 0 | 0 | 15 | 0 | 15213.9045 | 15213.9045 | 7606.9522 | 7606.9522
PGL_Business_Small/Mid-Size Business_Rebates_Programmable Thermostat_0_CI | Programmable Thermostat_0_CI | PGL | Business | Small/Mid-Size Business | Rebates | Programmable Thermostat | 0 | CI | 1 | 4.4.48 | each | 4 | 4 | 3 | 3 | CI-HVC-THST-V06-240101 |  | 159.3051 | 159.3051 | 159.3051 | 159.3051 | 97% | 97% | 97% | 97% | 618.1039 | 618.1039 | 463.5779 | 463.5779 | 2163.3636 | 97% | 97% | 97% | 97% | 97% | 97% | 97% | 97% |  |  | 200.2693 |  | 777.0449 | 158.941 |  |  | 200.2693 | n/a | 777.0449 | 777.0449 | 158.941 |  |  | 200.2693 | n/a - only affects electric energy savings algorithm. | 582.7837 | 119.2057 |  |  | 200.2693 |  | 582.7837 | 119.2057 | 777.0449 | 777.0449 | 582.7837 | 582.7837 | 2719.6571 | NA |  | 618.1039 | 618.1039 | 463.5779 | 463.5779 | 0 | 0 | 0 | 0 | 11 | 0 | 6799.1427 | 6799.1427 | 5099.3571 | 5099.3571 | 777.0449 | 777.0449 | 582.7837 | 582.7837 | 0 | 0 | 0 | 0 | 11 | 0 | 8547.4937 | 8547.4937 | 6410.6203 | 6410.6203
PGL_Business_Small/Mid-Size Business_Partner Trade Ally Rebate_Pre-Rinse Sprayer_0_CI | Pre-Rinse Sprayer_0_CI | PGL | Business | Small/Mid-Size Business | Partner Trade Ally Rebate | Pre-Rinse Sprayer | 0 | CI | 1 | 4.2.11 | each | 8 | 8 | 7 | 7 | CI-FSE-SPRY-V08-220101 |  | 235.7777 | 235.7777 | 235.7777 | 235.7777 | 93% | 93% | 93% | 93% | 1754.1857 | 1754.1857 | 1534.9125 | 1534.9125 | 6578.1965 | 93% | 93% | 93% | 93% | 93% | 93% | 93% | 93% |  |  | 247.2297 |  | 1839.389 | 85.2033 |  |  | 247.2297 | n/a | 1839.389 | 1839.389 | 85.2033 |  |  | 247.2297 |  | 1609.4654 | 74.5529 |  |  | 247.2297 |  | 1609.4654 | 74.5529 | 1839.389 | 1839.389 | 1609.4654 | 1609.4654 | 6897.7089 | NA |  | 1754.1857 | 1754.1857 | 1534.9125 | 1534.9125 | 0 | 0 | 0 | 0 | 5 | 0 | 8770.9286 | 8770.9286 | 7674.5625 | 7674.5625 | 1839.389 | 1839.389 | 1609.4654 | 1609.4654 | 0 | 0 | 0 | 0 | 5 | 0 | 9196.9452 | 9196.9452 | 8047.327 | 8047.327
PGL_Business_Small/Mid-Size Business_Partner Trade Ally Rebate_Water Heater_≥75 MBH, ≥88% TE _CI | Water Heater_≥75 MBH, ≥88% TE _CI | PGL | Business | Small/Mid-Size Business | Partner Trade Ally Rebate | Water Heater | ≥75 MBH, ≥88% TE | CI | 1 | 4.3.1 | MBH | 500 | 500 | 250 | 250 | CI-HWE-STWH-V10-240101 |  | 2.4978 | 2.4978 | 2.4978 | 2.4978 | 93% | 93% | 93% | 93% | 1161.4628 | 1161.4628 | 580.7314 | 580.7314 | 3484.3883 | 93% | 93% | 93% | 93% | 93% | 93% | 93% | 93% |  |  | 2.6036 |  | 1210.6665 | 49.2037 |  |  | 2.6036 | n/a | 1210.6665 | 1210.6665 | 49.2037 |  |  | 2.6036 | n/a - language only. | 605.3332 | 24.6019 |  |  | 2.6036 |  | 605.3332 | 24.6019 | 1210.6665 | 1210.6665 | 605.3332 | 605.3332 | 3631.9995 | NA |  | 1161.4628 | 1161.4628 | 580.7314 | 580.7314 | 0 | 0 | 0 | 0 | 15 | 0 | 17421.9415 | 17421.9415 | 8710.9708 | 8710.9708 | 1210.6665 | 1210.6665 | 605.3332 | 605.3332 | 0 | 0 | 0 | 0 | 15 | 0 | 18159.9973 | 18159.9973 | 9079.9987 | 9079.9987
PGL_Business_Small/Mid-Size Business_Assessments_Low Flow Showerhead_0_CI | Low Flow Showerhead_0_CI | PGL | Business | Small/Mid-Size Business | Assessments | Low Flow Showerhead | 0 | CI | 1 | 4.3.3 | each | 24 | 22 | 19 | 18 | CI-HWE-LFSH-V09-230101 |  | 20.0244 | 20.0244 | 20.0244 | 20.0244 | 93% | 93% | 93% | 93% | 446.9441 | 409.6988 | 353.8308 | 335.2081 | 1545.6818 | 93% | 93% | 93% | 93% | 93% | 93% | 93% | 93% |  |  | 21.476 |  | 479.3452 | 32.4011 |  |  | 21.476 | No savings impacts with existing measure assumptions. | 439.3998 | 439.3998 | 29.701 |  |  | 21.476 | n/a - language only. | 379.4816 | 25.6508 |  |  | 21.476 |  | 359.5089 | 24.3008 | 479.3452 | 439.3998 | 379.4816 | 359.5089 | 1657.7355 | NA |  | 446.9441 | 409.6988 | 353.8308 | 335.2081 | 0 | 0 | 0 | 0 | 10 | 0 | 4469.4414 | 4096.9879 | 3538.3078 | 3352.081 | 479.3452 | 439.3998 | 379.4816 | 359.5089 | 0 | 0 | 0 | 0 | 10 | 0 | 4793.4521 | 4393.9977 | 3794.8162 | 3595.089
PGL_Business_Small/Mid-Size Business_Assessments_Low Flow Bathroom Aerator_0_CI | Low Flow Bathroom Aerator_0_CI | PGL | Business | Small/Mid-Size Business | Assessments | Low Flow Bathroom Aerator | 0 | CI | 1 | 4.3.2 | each | 51 | 48 | 42 | 40 | CI-HWE-LFFA-V12-240101 |  | 6.1049 | 6.1049 | 6.1049 | 6.1049 | 93% | 93% | 93% | 93% | 289.5576 | 272.5248 | 238.4592 | 227.104 | 1027.6456 | 93% | 93% | 93% | 93% | 93% | 93% | 93% | 93% |  |  | 6.7662 |  | 320.9203 | 31.3627 |  |  | 6.7662 | No savings impacts with existing measure assumptions. | 302.0426 | 302.0426 | 29.5178 |  |  | 6.7662 |  | 264.2873 | 25.8281 |  |  | 6.7662 |  | 251.7022 | 24.5982 | 320.9203 | 302.0426 | 264.2873 | 251.7022 | 1138.9523 | NA |  | 289.5576 | 272.5248 | 238.4592 | 227.104 | 0 | 0 | 0 | 0 | 10 | 0 | 2895.5759 | 2725.2479 | 2384.5919 | 2271.0399 | 320.9203 | 302.0426 | 264.2873 | 251.7022 | 0 | 0 | 0 | 0 | 10 | 0 | 3209.2025 | 3020.4259 | 2642.8727 | 2517.0216
PGL_Business_Small/Mid-Size Business_Rebates_Water Heater_≥75 MBH, ≥88% TE _CI | Water Heater_≥75 MBH, ≥88% TE _CI | PGL | Business | Small/Mid-Size Business | Rebates | Water Heater | ≥75 MBH, ≥88% TE | CI | 1 | 4.3.1 | MBH | 250 | 250 | 250 | 250 | CI-HWE-STWH-V10-240101 |  | 2.4978 | 2.4978 | 2.4978 | 2.4978 | 93% | 93% | 93% | 93% | 580.7314 | 580.7314 | 580.7314 | 580.7314 | 2322.9255 | 93% | 93% | 93% | 93% | 93% | 93% | 93% | 93% |  |  | 2.6036 |  | 605.3332 | 24.6019 |  |  | 2.6036 | n/a | 605.3332 | 605.3332 | 24.6019 |  |  | 2.6036 | n/a - language only. | 605.3332 | 24.6019 |  |  | 2.6036 |  | 605.3332 | 24.6019 | 605.3332 | 605.3332 | 605.3332 | 605.3332 | 2421.333 | NA |  | 580.7314 | 580.7314 | 580.7314 | 580.7314 | 0 | 0 | 0 | 0 | 15 | 0 | 8710.9708 | 8710.9708 | 8710.9708 | 8710.9708 | 605.3332 | 605.3332 | 605.3332 | 605.3332 | 0 | 0 | 0 | 0 | 15 | 0 | 9079.9987 | 9079.9987 | 9079.9987 | 9079.9987
PGL_Business_Small/Mid-Size Business_Assessments_Low Flow Kitchen Aerator_0_CI | Low Flow Kitchen Aerator_0_CI | PGL | Business | Small/Mid-Size Business | Assessments | Low Flow Kitchen Aerator | 0 | CI | 1 | 4.3.2 | each | 20 | 19 | 17 | 16 | CI-HWE-LFFA-V12-240101 |  | 7.4428 | 7.4428 | 7.4428 | 7.4428 | 93% | 93% | 93% | 93% | 138.4362 | 131.5144 | 117.6708 | 110.7489 | 498.3703 | 93% | 93% | 93% | 93% | 93% | 93% | 93% | 93% |  |  | 8.1502 |  | 151.5933 | 13.1572 |  |  | 8.1502 | No savings impacts with existing measure assumptions. | 144.0137 | 144.0137 | 12.4993 |  |  | 8.1502 |  | 128.8543 | 11.1836 |  |  | 8.1502 |  | 121.2747 | 10.5257 | 151.5933 | 144.0137 | 128.8543 | 121.2747 | 545.736 | NA |  | 138.4362 | 131.5144 | 117.6708 | 110.7489 | 0 | 0 | 0 | 0 | 10 | 0 | 1384.3619 | 1315.1438 | 1176.7076 | 1107.4895 | 151.5933 | 144.0137 | 128.8543 | 121.2747 | 0 | 0 | 0 | 0 | 10 | 0 | 1515.9335 | 1440.1368 | 1288.5434 | 1212.7468
PGL_Business_Small/Mid-Size Business_Assessments_Programmable Thermostat_0_CI | Programmable Thermostat_0_CI | PGL | Business | Small/Mid-Size Business | Assessments | Programmable Thermostat | 0 | CI | 1 | 4.4.48 | each | 0 | 0 | 0 | 0 | CI-HVC-THST-V06-240101 |  | 159.3051 | 159.3051 | 159.3051 | 159.3051 | 97% | 97% | 97% | 97% | 0 | 0 | 0 | 0 | 0 | 97% | 97% | 97% | 97% | 97% | 97% | 97% | 97% |  |  | 200.2693 |  | 0 | 0 |  |  | 200.2693 | n/a | 0 | 0 | 0 |  |  | 200.2693 | n/a - only affects electric energy savings algorithm. | 0 | 0 |  |  | 200.2693 |  | 0 | 0 | 0 | 0 | 0 | 0 | 0 | NA |  | 0 | 0 | 0 | 0 | 0 | 0 | 0 | 0 | 11 | 0 | 0 | 0 | 0 | 0 | 0 | 0 | 0 | 0 | 0 | 0 | 0 | 0 | 11 | 0 | 0 | 0 | 0 | 0
PGL_Business_Small/Mid-Size Business_Rebates_Water Heater_Storage 0.67 EF_CI | Water Heater_Storage 0.67 EF_CI | PGL | Business | Small/Mid-Size Business | Rebates | Water Heater | Storage 0.67 EF | CI | 1 | 4.3.1 | each | 0 | 0 | 0 | 0 | CI-HWE-STWH-V10-240101 |  | 56.2525 | 56.2525 | 56.2525 | 56.2525 | 93% | 93% | 93% | 93% | 0 | 0 | 0 | 0 | 0 | 93% | 93% | 93% | 93% | 93% | 93% | 93% | 93% |  |  | 58.867 |  | 0 | 0 |  |  | 58.5505 | n/a | 0 | 0 | 0 |  |  | 58.5505 | n/a - language only. | 0 | 0 |  |  | 58.5505 |  | 0 | 0 | 0 | 0 | 0 | 0 | 0 | NA |  | 0 | 0 | 0 | 0 | 0 | 0 | 0 | 0 | 15 | 0 | 0 | 0 | 0 | 0 | 0 | 0 | 0 | 0 | 0 | 0 | 0 | 0 | 15 | 0 | 0 | 0 | 0 | 0
PGL_Business_Small/Mid-Size Business_Partner Trade Ally Rebate_Water Heater_Storage 0.67 EF_CI | Water Heater_Storage 0.67 EF_CI | PGL | Business | Small/Mid-Size Business | Partner Trade Ally Rebate | Water Heater | Storage 0.67 EF | CI | 1 | 4.3.1 | each | 0 | 0 | 0 | 0 | CI-HWE-STWH-V10-240101 |  | 56.2525 | 56.2525 | 56.2525 | 56.2525 | 93% | 93% | 93% | 93% | 0 | 0 | 0 | 0 | 0 | 93% | 93% | 93% | 93% | 93% | 93% | 93% | 93% |  |  | 58.867 |  | 0 | 0 |  |  | 58.5505 | n/a | 0 | 0 | 0 |  |  | 58.5505 | n/a - language only. | 0 | 0 |  |  | 58.5505 |  | 0 | 0 | 0 | 0 | 0 | 0 | 0 | NA |  | 0 | 0 | 0 | 0 | 0 | 0 | 0 | 0 | 15 | 0 | 0 | 0 | 0 | 0 | 0 | 0 | 0 | 0 | 0 | 0 | 0 | 0 | 15 | 0 | 0 | 0 | 0 | 0
PGL_Business_Small/Mid-Size Business_Rebates_Water Heater_Central Lodging 88% TE_CI | Water Heater_Central Lodging 88% TE_CI | PGL | Business | Small/Mid-Size Business | Rebates | Water Heater | Central Lodging 88% TE | CI | 1 | 4.3.7 | MBH | 0 | 0 | 0 | 0 | CI-HWE-MDHW-V07-240101 |  | 9.3163 | 9.3163 | 9.3163 | 9.3163 | 93% | 93% | 93% | 93% | 0 | 0 | 0 | 0 | 0 | 93% | 93% | 93% | 93% | 93% | 93% | 93% | 93% |  |  | 9.738 |  | 0 | 0 |  |  | 9.738 | n/a | 0 | 0 | 0 |  |  | 9.738 | n/a - language only. | 0 | 0 |  |  | 9.738 |  | 0 | 0 | 0 | 0 | 0 | 0 | 0 | NA |  | 0 | 0 | 0 | 0 | 0 | 0 | 0 | 0 | 15 | 0 | 0 | 0 | 0 | 0 | 0 | 0 | 0 | 0 | 0 | 0 | 0 | 0 | 15 | 0 | 0 | 0 | 0 | 0
PGL_Business_Small/Mid-Size Business_Partner Trade Ally Rebate_Water Heater_Central Lodging 88% TE_CI | Water Heater_Central Lodging 88% TE_CI | PGL | Business | Small/Mid-Size Business | Partner Trade Ally Rebate | Water Heater | Central Lodging 88% TE | CI | 1 | 4.3.7 | MBH | 0 | 0 | 0 | 0 | CI-HWE-MDHW-V07-240101 |  | 9.3163 | 9.3163 | 9.3163 | 9.3163 | 93% | 93% | 93% | 93% | 0 | 0 | 0 | 0 | 0 | 93% | 93% | 93% | 93% | 93% | 93% | 93% | 93% |  |  | 9.738 |  | 0 | 0 |  |  | 9.738 | n/a | 0 | 0 | 0 |  |  | 9.738 | n/a - language only. | 0 | 0 |  |  | 9.738 |  | 0 | 0 | 0 | 0 | 0 | 0 | 0 | NA |  | 0 | 0 | 0 | 0 | 0 | 0 | 0 | 0 | 15 | 0 | 0 | 0 | 0 | 0 | 0 | 0 | 0 | 0 | 0 | 0 | 0 | 0 | 15 | 0 | 0 | 0 | 0 | 0
PGL_Business_Small/Mid-Size Business_Rebates_Water Heater_Storage 88% TE ≥75MBh_CI | Water Heater_Storage 88% TE ≥75MBh_CI | PGL | Business | Small/Mid-Size Business | Rebates | Water Heater | Storage 88% TE ≥75MBh | CI | 1 | 4.3.1 | each | 0 | 0 | 0 | 0 | CI-HWE-STWH-V10-240101 |  | 135.6683 | 135.6683 | 135.6683 | 135.6683 | 93% | 93% | 93% | 93% | 0 | 0 | 0 | 0 | 0 | 93% | 93% | 93% | 93% | 93% | 93% | 93% | 93% |  |  | 139.6589 |  | 0 | 0 |  |  | 139.6589 | n/a | 0 | 0 | 0 |  |  | 139.6589 | n/a - language only. | 0 | 0 |  |  | 139.6589 |  | 0 | 0 | 0 | 0 | 0 | 0 | 0 | NA |  | 0 | 0 | 0 | 0 | 0 | 0 | 0 | 0 | 15 | 0 | 0 | 0 | 0 | 0 | 0 | 0 | 0 | 0 | 0 | 0 | 0 | 0 | 15 | 0 | 0 | 0 | 0 | 0
PGL_Business_Small/Mid-Size Business_Partner Trade Ally Rebate_Water Heater_Storage 88% TE ≥75MBh_CI | Water Heater_Storage 88% TE ≥75MBh_CI | PGL | Business | Small/Mid-Size Business | Partner Trade Ally Rebate | Water Heater | Storage 88% TE ≥75MBh | CI | 1 | 4.3.1 | each | 0 | 0 | 0 | 0 | CI-HWE-STWH-V10-240101 |  | 135.6683 | 135.6683 | 135.6683 | 135.6683 | 93% | 93% | 93% | 93% | 0 | 0 | 0 | 0 | 0 | 93% | 93% | 93% | 93% | 93% | 93% | 93% | 93% |  |  | 139.6589 |  | 0 | 0 |  |  | 139.6589 | n/a | 0 | 0 | 0 |  |  | 139.6589 | n/a - language only. | 0 | 0 |  |  | 139.6589 |  | 0 | 0 | 0 | 0 | 0 | 0 | 0 | NA |  | 0 | 0 | 0 | 0 | 0 | 0 | 0 | 0 | 15 | 0 | 0 | 0 | 0 | 0 | 0 | 0 | 0 | 0 | 0 | 0 | 0 | 0 | 15 | 0 | 0 | 0 | 0 | 0
PGL_Business_Small/Mid-Size Business_Assessments_Unit Visit_0_CI | Unit Visit_0_CI | PGL | Business | Small/Mid-Size Business | Assessments | Unit Visit | 0 | CI | 1 | 0 | each | 33.6 | 31.6 | 27.6 | 26 | 0 |  | 0 | 0 | 0 | 0 | 93% | 93% | 93% | 93% | 0 | 0 | 0 | 0 | 0 | 93% | 93% | 93% | 93% | 93% | 93% | 93% | 93% |  |  | 0 |  | 0 | 0 |  |  | 0 | n/a | 0 | 0 | 0 |  |  | 0 |  | 0 | 0 |  |  | 0 |  | 0 | 0 | 0 | 0 | 0 | 0 | 0 | NA |  | 0 | 0 | 0 | 0 | 0 | 0 | 0 | 0 | 1 | 0 | 0 | 0 | 0 | 0 | 0 | 0 | 0 | 0 | 0 | 0 | 0 | 0 | 1 | 0 | 0 | 0 | 0 | 0
PGL_Business_Small/Mid-Size Business_Assessments_Pipe Insulation_DHW_CI | Pipe Insulation_DHW_CI | PGL | Business | Small/Mid-Size Business | Assessments | Pipe Insulation | DHW | CI | 1 | 4.4.14 | ft | 0 | 0 | 0 | 0 | CI-HVC-PINS-V08-230101 |  | 0.753 | 0.753 | 0.753 | 0.753 | 93% | 93% | 93% | 93% | 0 | 0 | 0 | 0 | 0 | 93% | 93% | 93% | 93% | 93% | 93% | 93% | 93% |  |  | 3.8654 |  | 0 | 0 |  |  | 3.8654 | n/a | 0 | 0 | 0 |  |  | 3.8654 |  | 0 | 0 |  |  | 3.8654 |  | 0 | 0 | 0 | 0 | 0 | 0 | 0 | NA |  | 0 | 0 | 0 | 0 | 0 | 0 | 0 | 0 | 15 | 0 | 0 | 0 | 0 | 0 | 0 | 0 | 0 | 0 | 0 | 0 | 0 | 0 | 15 | 0 | 0 | 0 | 0 | 0
PGL_Business_Small/Mid-Size Business_Kits_SMB Kit_Motel Kit_SMB | SMB Kit_Motel Kit_SMB | PGL | Business | Small/Mid-Size Business | Kits | SMB Kit | Motel Kit | SMB | 0 | n/a | kit | 42 | 40 | 35 | 33 | n/a |  | 134.5134 | 134.5134 | 134.5134 | 134.5134 | 93% | 93% | 93% | 93% | 5254.0934 | 5003.8985 | 4378.4112 | 4128.2162 | 18764.6193 | 93% | 93% | 93% | 93% | 93% | 93% | 93% | 93% |  |  | 134.5134 |  | 5254.0934 | 0 |  |  | 134.5134 | n/a | 5003.8985 | 5003.8985 | 0 |  |  | 134.5134 |  | 4378.4112 | 0 |  |  | 134.5134 |  | 4128.2162 | 0 | 5254.0934 | 5003.8985 | 4378.4112 | 4128.2162 | 18764.6193 | NA |  | 5254.0934 | 5003.8985 | 4378.4112 | 4128.2162 | 0 | 0 | 0 | 0 | 10 | 0 | 52540.934 | 50038.9848 | 43784.1117 | 41282.1625 | 5254.0934 | 5003.8985 | 4378.4112 | 4128.2162 | 0 | 0 | 0 | 0 | 10 | 0 | 52540.934 | 50038.9848 | 43784.1117 | 41282.1625
PGL_Business_Small/Mid-Size Business_Kits_SMB Kit_School - Grocery_SMB | SMB Kit_School - Grocery_SMB | PGL | Business | Small/Mid-Size Business | Kits | SMB Kit | School - Grocery | SMB | 0 | n/a | kit | 42 | 40 | 35 | 33 | n/a |  | 108.2208 | 108.2208 | 108.2208 | 108.2208 | 93% | 93% | 93% | 93% | 4227.1044 | 4025.8138 | 3522.587 | 3321.2964 | 15096.8016 | 93% | 93% | 93% | 93% | 93% | 93% | 93% | 93% |  |  | 108.2208 |  | 4227.1044 | 0 |  |  | 108.2208 | n/a | 4025.8138 | 4025.8138 | 0 |  |  | 108.2208 |  | 3522.587 | 0 |  |  | 108.2208 |  | 3321.2964 | 0 | 4227.1044 | 4025.8138 | 3522.587 | 3321.2964 | 15096.8016 | NA |  | 4227.1044 | 4025.8138 | 3522.587 | 3321.2964 | 0 | 0 | 0 | 0 | 10 | 0 | 42271.0445 | 40258.1376 | 35225.8704 | 33212.9635 | 4227.1044 | 4025.8138 | 3522.587 | 3321.2964 | 0 | 0 | 0 | 0 | 10 | 0 | 42271.0445 | 40258.1376 | 35225.8704 | 33212.9635
PGL_Business_Small/Mid-Size Business_Kits_SMB Kit_General - Worship_SMB | SMB Kit_General - Worship_SMB | PGL | Business | Small/Mid-Size Business | Kits | SMB Kit | General - Worship | SMB | 0 | n/a | kit | 252 | 237 | 207 | 195 | n/a |  | 45.1854 | 45.1854 | 45.1854 | 45.1854 | 93% | 93% | 93% | 93% | 10589.6503 | 9959.314 | 8698.6414 | 8194.3723 | 37441.978 | 93% | 93% | 93% | 93% | 93% | 93% | 93% | 93% |  |  | 45.1854 |  | 10589.6503 | 0 |  |  | 45.1854 | n/a | 9959.314 | 9959.314 | 0 |  |  | 45.1854 |  | 8698.6414 | 0 |  |  | 45.1854 |  | 8194.3723 | 0 | 10589.6503 | 9959.314 | 8698.6414 | 8194.3723 | 37441.978 | NA |  | 10589.6503 | 9959.314 | 8698.6414 | 8194.3723 | 0 | 0 | 0 | 0 | 10 | 0 | 105896.5034 | 99593.1401 | 86986.4135 | 81943.7229 | 10589.6503 | 9959.314 | 8698.6414 | 8194.3723 | 0 | 0 | 0 | 0 | 10 | 0 | 105896.5034 | 99593.1401 | 86986.4135 | 81943.7229
PGL_Business_Small/Mid-Size Business_Gas Optimization_C&I Gas Optimization_0_CI | C&I Gas Optimization_0_CI | PGL | Business | Small/Mid-Size Business | Gas Optimization | C&I Gas Optimization | 0 | CI | 1 | 0 | therm | 31765.74 | 21177.16 | 21177.16 | 21177.16 | 0 |  | 1 | 1 | 1 | 1 | 94% | 94% | 94% | 94% | 29859.7956 | 19906.5304 | 19906.5304 | 19906.5304 | 89579.3868 | 94% | 94% | 94% | 94% | 94% | 94% | 94% | 94% |  |  | 1 |  | 29859.7956 | 0 |  |  | 1 | n/a | 19906.5304 | 19906.5304 | 0 |  |  | 1 |  | 19906.5304 | 0 |  |  | 1 |  | 19906.5304 | 0 | 29859.7956 | 19906.5304 | 19906.5304 | 19906.5304 | 89579.3868 | NA |  | 29859.7956 | 19906.5304 | 19906.5304 | 19906.5304 | 0 | 0 | 0 | 0 | 15 | 0 | 447896.934 | 298597.956 | 298597.956 | 298597.956 | 29859.7956 | 19906.5304 | 19906.5304 | 19906.5304 | 0 | 0 | 0 | 0 | 15 | 0 | 447896.934 | 298597.956 | 298597.956 | 298597.956
PGL_Business_Small/Mid-Size Business_Staffing Grant_Staffing Grant_0_CI | Staffing Grant_0_CI | PGL | Business | Small/Mid-Size Business | Staffing Grant | Staffing Grant | 0 | CI | 1 | n/a | each | 0 | 0 | 0 | 0 | n/a |  | 0 | 0 | 0 | 0 | 93% | 93% | 93% | 93% | 0 | 0 | 0 | 0 | 0 | 93% | 93% | 93% | 93% | 93% | 93% | 93% | 93% |  |  | 0 |  | 0 | 0 |  |  | 0 | n/a | 0 | 0 | 0 |  |  | 0 |  | 0 | 0 |  |  | 0 |  | 0 | 0 | 0 | 0 | 0 | 0 | 0 | NA |  | 0 | 0 | 0 | 0 | 0 | 0 | 0 | 0 | 0 | 0 | 0 | 0 | 0 | 0 | 0 | 0 | 0 | 0 | 0 | 0 | 0 | 0 | 0 | 0 | 0 | 0 | 0 | 0
PGL_Business_Small/Mid-Size Business_Rebates_Boiler_≥88% AFUE, <300MBh_CI | Boiler_≥88% AFUE, <300MBh_CI | PGL | Business | Small/Mid-Size Business | Rebates | Boiler | ≥88% AFUE, <300MBh | CI | 1 | 4.4.10 | MBH | 100 | 100 | 100 | 100 | CI-HVC-BOIL-V11-240101 |  | 0.79095 | 0.79095 | 0.79095 | 0.79095 | 93% | 93% | 93% | 93% | 73.5586 | 73.5586 | 73.5586 | 73.5586 | 294.2343 | 93% | 93% | 93% | 93% | 93% | 93% | 93% | 93% |  |  | 0.79095 |  | 73.5586 | 0 |  |  | 0.79095 | n/a | 73.5586 | 73.5586 | 0 |  |  | 0.79095 | Updated baseline and efficient boiler efficiency ratings. | 73.5586 | 0 |  |  | 0.79095 |  | 73.5586 | 0 | 73.5586 | 73.5586 | 73.5586 | 73.5586 | 294.2343 | NA |  | 73.5586 | 73.5586 | 73.5586 | 73.5586 | 0 | 0 | 0 | 0 | 25 | 0 | 1838.9643 | 1838.9643 | 1838.9643 | 1838.9643 | 73.5586 | 73.5586 | 73.5586 | 73.5586 | 0 | 0 | 0 | 0 | 25 | 0 | 1838.9643 | 1838.9643 | 1838.9643 | 1838.9643
PGL_Business_Small/Mid-Size Business_Rebates_Boiler_≥88% AFUE, ≥300MBh TE_CI | Boiler_≥88% AFUE, ≥300MBh TE_CI | PGL | Business | Small/Mid-Size Business | Rebates | Boiler | ≥88% AFUE, ≥300MBh TE | CI | 1 | 4.4.10 | MBH | 3000 | 3000 | 1500 | 1500 | CI-HVC-BOIL-V11-240101 |  | 1.661 | 1.661 | 1.661 | 1.661 | 93% | 93% | 93% | 93% | 4634.19 | 4634.19 | 2317.095 | 2317.095 | 13902.57 | 93% | 93% | 93% | 93% | 93% | 93% | 93% | 93% |  |  | 1.661 |  | 4634.19 | 0 |  |  | 1.661 | n/a | 4634.19 | 4634.19 | 0 |  |  | 0.79095 | Updated baseline and efficient boiler efficiency ratings. | 1103.3786 | -1213.7164 |  |  | 0.79095 |  | 1103.3786 | -1213.7164 | 4634.19 | 4634.19 | 1103.3786 | 1103.3786 | 11475.1371 | NA |  | 4634.19 | 4634.19 | 2317.095 | 2317.095 | 0 | 0 | 0 | 0 | 25 | 0 | 115854.75 | 115854.75 | 57927.375 | 57927.375 | 4634.19 | 4634.19 | 1103.3786 | 1103.3786 | 0 | 0 | 0 | 0 | 25 | 0 | 115854.75 | 115854.75 | 27584.4643 | 27584.4643
PGL_Business_Small/Mid-Size Business_Rebates_Boiler Reset Controls_0_CI | Boiler Reset Controls_0_CI | PGL | Business | Small/Mid-Size Business | Rebates | Boiler Reset Controls | 0 | CI | 1 | 4.4.4 | MBH | 600 | 400 | 400 | 400 | CI-HVC-BLRC-V05-240101 |  | 1.3424 | 1.3424 | 1.3424 | 1.3424 | 93% | 93% | 93% | 93% | 749.0592 | 499.3728 | 499.3728 | 499.3728 | 2247.1776 | 93% | 93% | 93% | 93% | 93% | 93% | 93% | 93% |  |  | 1.3424 |  | 749.0592 | 0 |  |  | 1.3424 | n/a | 499.3728 | 499.3728 | 0 |  |  | 1.3424 |  | 499.3728 | 0 |  |  | 1.3424 |  | 499.3728 | 0 | 749.0592 | 499.3728 | 499.3728 | 499.3728 | 2247.1776 | NA |  | 749.0592 | 499.3728 | 499.3728 | 499.3728 | 0 | 0 | 0 | 0 | 16 | 0 | 11984.9472 | 7989.9648 | 7989.9648 | 7989.9648 | 749.0592 | 499.3728 | 499.3728 | 499.3728 | 0 | 0 | 0 | 0 | 16 | 0 | 11984.9472 | 7989.9648 | 7989.9648 | 7989.9648
PGL_Business_Small/Mid-Size Business_Rebates_Boiler Tune Up_Process_MF/CI | Boiler Tune Up_Process_MF/CI | PGL | Business | Small/Mid-Size Business | Rebates | Boiler Tune Up | Process | MF/CI | 1 | 4.4.3 | MBH | 68612.388 | 63334.512 | 52778.76 | 52778.76 | CI-HVC-PBTU-V07-230101 |  | 1.0227 | 1.0227 | 1.0227 | 1.0227 | 93% | 93% | 93% | 93% | 65260.2542 | 60240.2347 | 50200.1956 | 50200.1956 | 225900.8801 | 93% | 93% | 93% | 93% | 93% | 93% | 93% | 93% |  |  | 1.0227 |  | 65260.2542 | 0 |  |  | 1.0227 | Updated measure lifetime. | 60240.2347 | 60240.2347 | 0 |  |  | 1.0227 |  | 50200.1956 | 0 |  |  | 1.0227 |  | 50200.1956 | 0 | 65260.2542 | 60240.2347 | 50200.1956 | 50200.1956 | 225900.8801 | NA |  | 65260.2542 | 60240.2347 | 50200.1956 | 50200.1956 | 0 | 0 | 0 | 0 | 2 | 0 | 130520.5085 | 120480.4694 | 100400.3911 | 100400.3911 | 65260.2542 | 60240.2347 | 50200.1956 | 50200.1956 | 0 | 0 | 0 | 0 | 2 | 0 | 130520.5085 | 120480.4694 | 100400.3911 | 100400.3911
PGL_Business_Small/Mid-Size Business_Rebates_Boiler Tune Up_Space Heating_CI | Boiler Tune Up_Space Heating_CI | PGL | Business | Small/Mid-Size Business | Rebates | Boiler Tune Up | Space Heating | CI | 1 | 4.4.2 | MBH | 289474.5 | 274239 | 238689.5 | 223454 | CI-HVC-BLRT-V07-210101 |  | 0.46875 | 0.46875 | 0.46875 | 0.46875 | 93% | 93% | 93% | 93% | 126192.3769 | 119550.6729 | 104053.3634 | 97411.6594 | 447208.0727 | 93% | 93% | 93% | 93% | 93% | 93% | 93% | 93% |  |  | 0.46875 |  | 126192.3769 | 0 |  |  | 0.46875 | n/a | 119550.6729 | 119550.6729 | 0 |  |  | 0.46875 |  | 104053.3634 | 0 |  |  | 0.46875 |  | 97411.6594 | 0 | 126192.3769 | 119550.6729 | 104053.3634 | 97411.6594 | 447208.0727 | NA |  | 126192.3769 | 119550.6729 | 104053.3634 | 97411.6594 | 0 | 0 | 0 | 0 | 3 | 0 | 378577.1308 | 358652.0187 | 312160.0903 | 292234.9782 | 126192.3769 | 119550.6729 | 104053.3634 | 97411.6594 | 0 | 0 | 0 | 0 | 3 | 0 | 378577.1308 | 358652.0187 | 312160.0903 | 292234.9782
PGL_Business_Small/Mid-Size Business_Rebates_DCV - Kitchen_0_MF/CI | DCV - Kitchen_0_MF/CI | PGL | Business | Small/Mid-Size Business | Rebates | DCV - Kitchen | 0 | MF/CI | 1 | 4.2.16 | HP | 15.5 | 15.5 | 7.75 | 7.75 | CI-FSE-VENT-V06-240101 |  | 774 | 774 | 774 | 774 | 93% | 93% | 93% | 93% | 11157.21 | 11157.21 | 5578.605 | 5578.605 | 33471.63 | 93% | 93% | 93% | 93% | 93% | 93% | 93% | 93% |  |  | 774 |  | 11157.21 | 0 |  |  | 774 | n/a | 11157.21 | 11157.21 | 0 |  |  | 774 | n/a - HP assumed in units of participation. | 5578.605 | 0 |  |  | 774 |  | 5578.605 | 0 | 11157.21 | 11157.21 | 5578.605 | 5578.605 | 33471.63 | NA |  | 11157.21 | 11157.21 | 5578.605 | 5578.605 | 0 | 0 | 0 | 0 | 20 | 0 | 223144.2 | 223144.2 | 111572.1 | 111572.1 | 11157.21 | 11157.21 | 5578.605 | 5578.605 | 0 | 0 | 0 | 0 | 20 | 0 | 223144.2 | 223144.2 | 111572.1 | 111572.1
PGL_Business_Small/Mid-Size Business_Rebates_Direct Fired Heaters_0_MF/CI | Direct Fired Heaters_0_MF/CI | PGL | Business | Small/Mid-Size Business | Rebates | Direct Fired Heaters | 0 | MF/CI | 1 | 4.4.39 | MBH | 150 | 150 | 150 | 150 | CI-HVC-HTHV-V02-230101 |  | 3.72 | 3.72 | 3.72 | 3.72 | 93% | 93% | 93% | 93% | 518.94 | 518.94 | 518.94 | 518.94 | 2075.76 | 93% | 93% | 93% | 93% | 93% | 93% | 93% | 93% |  |  | 3.72 |  | 518.94 | 0 |  |  | 3.72 | n/a | 518.94 | 518.94 | 0 |  |  | 3.72 |  | 518.94 | 0 |  |  | 3.72 |  | 518.94 | 0 | 518.94 | 518.94 | 518.94 | 518.94 | 2075.76 | NA |  | 518.94 | 518.94 | 518.94 | 518.94 | 0 | 0 | 0 | 0 | 15 | 0 | 7784.1 | 7784.1 | 7784.1 | 7784.1 | 518.94 | 518.94 | 518.94 | 518.94 | 0 | 0 | 0 | 0 | 15 | 0 | 7784.1 | 7784.1 | 7784.1 | 7784.1
PGL_Business_Small/Mid-Size Business_Rebates_High Speed Washer_Hotel/Motel/Hospital_CI | High Speed Washer_Hotel/Motel/Hospital_CI | PGL | Business | Small/Mid-Size Business | Rebates | High Speed Washer | Hotel/Motel/Hospital | CI | 1 | 4.8.5 | lb-capacity | 250 | 250 | 250 | 250 | CI-MSC-HSCW-V03-240101 |  | 6.7459 | 6.7459 | 6.7459 | 6.7459 | 93% | 93% | 93% | 93% | 1568.4309 | 1568.4309 | 1568.4309 | 1568.4309 | 6273.7235 | 93% | 93% | 93% | 93% | 93% | 93% | 93% | 93% |  |  | 6.7459 |  | 1568.4309 | 0 |  |  | 6.7459 | n/a | 1568.4309 | 1568.4309 | 0 |  |  | 6.7459 | n/a - costs only. | 1568.4309 | 0 |  |  | 6.7459 |  | 1568.4309 | 0 | 1568.4309 | 1568.4309 | 1568.4309 | 1568.4309 | 6273.7235 | NA |  | 1568.4309 | 1568.4309 | 1568.4309 | 1568.4309 | 0 | 0 | 0 | 0 | 7 | 0 | 10979.016 | 10979.016 | 10979.016 | 10979.016 | 1568.4309 | 1568.4309 | 1568.4309 | 1568.4309 | 0 | 0 | 0 | 0 | 7 | 0 | 10979.016 | 10979.016 | 10979.016 | 10979.016
PGL_Business_Small/Mid-Size Business_Rebates_High Speed Washer_Laundromat_SMB | High Speed Washer_Laundromat_SMB | PGL | Business | Small/Mid-Size Business | Rebates | High Speed Washer | Laundromat | SMB | 1 | 4.8.5 | lb-capacity | 750 | 500 | 500 | 500 | CI-MSC-HSCW-V03-240101 |  | 2.7892 | 2.7892 | 2.7892 | 2.7892 | 93% | 93% | 93% | 93% | 1945.4575 | 1296.9717 | 1296.9717 | 1296.9717 | 5836.3725 | 93% | 93% | 93% | 93% | 93% | 93% | 93% | 93% |  |  | 2.7892 |  | 1945.4575 | 0 |  |  | 2.7892 | n/a | 1296.9717 | 1296.9717 | 0 |  |  | 2.7892 | n/a - costs only. | 1296.9717 | 0 |  |  | 2.7892 |  | 1296.9717 | 0 | 1945.4575 | 1296.9717 | 1296.9717 | 1296.9717 | 5836.3725 | NA |  | 1945.4575 | 1296.9717 | 1296.9717 | 1296.9717 | 0 | 0 | 0 | 0 | 7 | 0 | 13618.2026 | 9078.8017 | 9078.8017 | 9078.8017 | 1945.4575 | 1296.9717 | 1296.9717 | 1296.9717 | 0 | 0 | 0 | 0 | 7 | 0 | 13618.2026 | 9078.8017 | 9078.8017 | 9078.8017
PGL_Business_Small/Mid-Size Business_Rebates_Demand Controlled Ventilation_0_MF/CI/SMB | Demand Controlled Ventilation_0_MF/CI/SMB | PGL | Business | Small/Mid-Size Business | Rebates | Demand Controlled Ventilation | 0 | MF/CI/SMB | 1 | 4.4.19 | sqft | 0 | 0 | 0 | 0 | CI-HVC-DCV-V07-240101 |  | 0.068 | 0.068 | 0.068 | 0.068 | 93% | 93% | 93% | 93% | 0 | 0 | 0 | 0 | 0 | 93% | 93% | 93% | 93% | 93% | 93% | 93% | 93% |  |  | 0.068 |  | 0 | 0 |  |  | 0.068 | n/a | 0 | 0 | 0 |  |  | 0.068 | n/a - language and costs. | 0 | 0 |  |  | 0.068 |  | 0 | 0 | 0 | 0 | 0 | 0 | 0 | NA |  | 0 | 0 | 0 | 0 | 0 | 0 | 0 | 0 | 10 | 0 | 0 | 0 | 0 | 0 | 0 | 0 | 0 | 0 | 0 | 0 | 0 | 0 | 10 | 0 | 0 | 0 | 0 | 0
PGL_Business_Small/Mid-Size Business_Rebates_Condensate Tank Insulation_0_MF/CI/SMB | Condensate Tank Insulation_0_MF/CI/SMB | PGL | Business | Small/Mid-Size Business | Rebates | Condensate Tank Insulation | 0 | MF/CI/SMB | 1 | 4.3.12 | sqft | 0 | 0 | 0 | 0 | CI-HWE-TKIN-V03-240101 |  | 16.7462 | 16.7462 | 16.7462 | 16.7462 | 93% | 93% | 93% | 93% | 0 | 0 | 0 | 0 | 0 | 93% | 93% | 93% | 93% | 93% | 93% | 93% | 93% |  |  | 16.7462 |  | 0 | 0 |  |  | 16.7462 | n/a | 0 | 0 | 0 |  |  | 16.7462 |  | 0 | 0 |  |  | 16.7462 |  | 0 | 0 | 0 | 0 | 0 | 0 | 0 | NA |  | 0 | 0 | 0 | 0 | 0 | 0 | 0 | 0 | 15 | 0 | 0 | 0 | 0 | 0 | 0 | 0 | 0 | 0 | 0 | 0 | 0 | 0 | 15 | 0 | 0 | 0 | 0 | 0
PGL_Business_Small/Mid-Size Business_Rebates_Dock Door Seals_0_CI | Dock Door Seals_0_CI | PGL | Business | Small/Mid-Size Business | Rebates | Dock Door Seals | 0 | CI | 1 | 0 | each | 0 | 0 | 0 | 0 | 0 |  | 234.9483 | 234.9483 | 234.9483 | 234.9483 | 93% | 93% | 93% | 93% | 0 | 0 | 0 | 0 | 0 | 93% | 93% | 93% | 93% | 93% | 93% | 93% | 93% |  |  | 234.9483 |  | 0 | 0 |  |  | 234.9483 | n/a | 0 | 0 | 0 |  |  | 234.9483 |  | 0 | 0 |  |  | 234.9483 |  | 0 | 0 | 0 | 0 | 0 | 0 | 0 | NA |  | 0 | 0 | 0 | 0 | 0 | 0 | 0 | 0 | 20 | 0 | 0 | 0 | 0 | 0 | 0 | 0 | 0 | 0 | 0 | 0 | 0 | 0 | 20 | 0 | 0 | 0 | 0 | 0
PGL_Business_Small/Mid-Size Business_Rebates_Furnace_>95% AFUE_CI | Furnace_>95% AFUE_CI | PGL | Business | Small/Mid-Size Business | Rebates | Furnace | >95% AFUE | CI | 1 | 4.4.11 | each | 4 | 4 | 3 | 3 | CI-HVC-FRNC-V13-240101 |  | 247.0855 | 247.0855 | 247.0855 | 247.0855 | 93% | 93% | 93% | 93% | 919.1581 | 919.1581 | 689.3685 | 689.3685 | 3217.0532 | 93% | 93% | 93% | 93% | 93% | 93% | 93% | 93% |  |  | 247.0855 |  | 919.1581 | 0 |  |  | 247.0855 | n/a | 919.1581 | 919.1581 | 0 |  |  | 228.2909 | Updated baseline Furnace Annual Fuel Utilization Efficiency (AFUE) rating from 80% to 81%. | 636.9315 | -52.437 |  |  | 228.2909 |  | 636.9315 | -52.437 | 919.1581 | 919.1581 | 636.9315 | 636.9315 | 3112.1791 | NA |  | 919.1581 | 919.1581 | 689.3685 | 689.3685 | 0 | 0 | 0 | 0 | 16.5 | 0 | 15166.108 | 15166.108 | 11374.581 | 11374.581 | 919.1581 | 919.1581 | 636.9315 | 636.9315 | 0 | 0 | 0 | 0 | 16.5 | 0 | 15166.108 | 15166.108 | 10509.3699 | 10509.3699
PGL_Business_Small/Mid-Size Business_Rebates_Linkageless Controls_0_CI | Linkageless Controls_0_CI | PGL | Business | Small/Mid-Size Business | Rebates | Linkageless Controls | 0 | CI | 1 | 4.4.21 | MBH | 0 | 0 | 0 | 0 | CI-HVC-LBC-V06-220101 |  | 0.56278 | 0.56278 | 0.56278 | 0.56278 | 93% | 93% | 93% | 93% | 0 | 0 | 0 | 0 | 0 | 93% | 93% | 93% | 93% | 93% | 93% | 93% | 93% |  |  | 0.56278 |  | 0 | 0 |  |  | 0.56278 | n/a | 0 | 0 | 0 |  |  | 0.56278 |  | 0 | 0 |  |  | 0.56278 |  | 0 | 0 | 0 | 0 | 0 | 0 | 0 | NA |  | 0 | 0 | 0 | 0 | 0 | 0 | 0 | 0 | 20 | 0 | 0 | 0 | 0 | 0 | 0 | 0 | 0 | 0 | 0 | 0 | 0 | 0 | 20 | 0 | 0 | 0 | 0 | 0
PGL_Business_Small/Mid-Size Business_Rebates_Infrared Heater_0_MF/CI | Infrared Heater_0_MF/CI | PGL | Business | Small/Mid-Size Business | Rebates | Infrared Heater | 0 | MF/CI | 1 | 4.4.12 | MBH | 0 | 0 | 0 | 0 | CI-HVC-IRHT-V03-230101 |  | 2.9612 | 2.9612 | 2.9612 | 2.9612 | 93% | 93% | 93% | 93% | 0 | 0 | 0 | 0 | 0 | 93% | 93% | 93% | 93% | 93% | 93% | 93% | 93% |  |  | 2.9612 |  | 0 | 0 |  |  | 2.9612 | n/a | 0 | 0 | 0 |  |  | 2.9612 |  | 0 | 0 |  |  | 2.9612 |  | 0 | 0 | 0 | 0 | 0 | 0 | 0 | NA |  | 0 | 0 | 0 | 0 | 0 | 0 | 0 | 0 | 15 | 0 | 0 | 0 | 0 | 0 | 0 | 0 | 0 | 0 | 0 | 0 | 0 | 0 | 15 | 0 | 0 | 0 | 0 | 0
PGL_Business_Small/Mid-Size Business_Rebates_Modulating Commercial Gas Clothes Dryer_Hotels & Hospitals_CI | Modulating Commercial Gas Clothes Dryer_Hotels & Hospitals_CI | PGL | Business | Small/Mid-Size Business | Rebates | Modulating Commercial Gas Clothes Dryer | Hotels & Hospitals | CI | 1 | 4.8.4 | each | 0 | 0 | 0 | 0 | CI-MSC-MODD-V02-230101 |  | 649.26 | 649.26 | 649.26 | 649.26 | 93% | 93% | 93% | 93% | 0 | 0 | 0 | 0 | 0 | 93% | 93% | 93% | 93% | 93% | 93% | 93% | 93% |  |  | 649.26 |  | 0 | 0 |  |  | 649.26 | Updated measure lifetime. | 0 | 0 | 0 |  |  | 649.26 |  | 0 | 0 |  |  | 649.26 |  | 0 | 0 | 0 | 0 | 0 | 0 | 0 | NA |  | 0 | 0 | 0 | 0 | 0 | 0 | 0 | 0 | 10 | 0 | 0 | 0 | 0 | 0 | 0 | 0 | 0 | 0 | 0 | 0 | 0 | 0 | 10 | 0 | 0 | 0 | 0 | 0
PGL_Business_Small/Mid-Size Business_Rebates_Modulating Commercial Gas Clothes Dryer_Laundromat & MF Dorms_MF/SMB | Modulating Commercial Gas Clothes Dryer_Laundromat & MF Dorms_MF/SMB | PGL | Business | Small/Mid-Size Business | Rebates | Modulating Commercial Gas Clothes Dryer | Laundromat & MF Dorms | MF/SMB | 1 | 4.8.4 | each | 2 | 2 | 1 | 1 | CI-MSC-MODD-V02-230101 |  | 230.13 | 230.13 | 230.13 | 230.13 | 93% | 93% | 93% | 93% | 428.0418 | 428.0418 | 214.0209 | 214.0209 | 1284.1254 | 93% | 93% | 93% | 93% | 93% | 93% | 93% | 93% |  |  | 230.13 |  | 428.0418 | 0 |  |  | 230.13 | Updated measure lifetime. | 428.0418 | 428.0418 | 0 |  |  | 230.13 |  | 214.0209 | 0 |  |  | 230.13 |  | 214.0209 | 0 | 428.0418 | 428.0418 | 214.0209 | 214.0209 | 1284.1254 | NA |  | 428.0418 | 428.0418 | 214.0209 | 214.0209 | 0 | 0 | 0 | 0 | 10 | 0 | 4280.418 | 4280.418 | 2140.209 | 2140.209 | 428.0418 | 428.0418 | 214.0209 | 214.0209 | 0 | 0 | 0 | 0 | 10 | 0 | 4280.418 | 4280.418 | 2140.209 | 2140.209
PGL_Business_Small/Mid-Size Business_Rebates_Ozone Laundry_0_MF/CI | Ozone Laundry_0_MF/CI | PGL | Business | Small/Mid-Size Business | Rebates | Ozone Laundry | 0 | MF/CI | 1 | 4.3.6 | lb-capacity | 0 | 0 | 0 | 0 | CI-HWE-OZLD-V07-230101 |  | 30.7227 | 30.7227 | 30.7227 | 30.7227 | 93% | 93% | 93% | 93% | 0 | 0 | 0 | 0 | 0 | 93% | 93% | 93% | 93% | 93% | 93% | 93% | 93% |  |  | 30.7227 |  | 0 | 0 |  |  | 30.7227 | n/a | 0 | 0 | 0 |  |  | 30.7227 |  | 0 | 0 |  |  | 30.7227 |  | 0 | 0 | 0 | 0 | 0 | 0 | 0 | NA |  | 0 | 0 | 0 | 0 | 0 | 0 | 0 | 0 | 10 | 0 | 0 | 0 | 0 | 0 | 0 | 0 | 0 | 0 | 0 | 0 | 0 | 0 | 10 | 0 | 0 | 0 | 0 | 0
PGL_Business_Small/Mid-Size Business_Rebates_Pipe Insulation_Dry Cleaners_CI/SMB | Pipe Insulation_Dry Cleaners_CI/SMB | PGL | Business | Small/Mid-Size Business | Rebates | Pipe Insulation | Dry Cleaners | CI/SMB | 1 | "3 - Res Pipe Insulation" worksheet | linear feet | 5 | 5 | 5 | 5 | 0 |  | 2.6563 | 2.6563 | 2.6563 | 2.6563 | 93% | 93% | 93% | 93% | 12.3516 | 12.3516 | 12.3516 | 12.3516 | 49.4066 | 93% | 93% | 93% | 93% | 93% | 93% | 93% | 93% |  |  | 2.6563 |  | 12.3516 | 0 |  |  | 2.6563 | n/a | 12.3516 | 12.3516 | 0 |  |  | 2.6563 |  | 12.3516 | 0 |  |  | 2.6563 |  | 12.3516 | 0 | 12.3516 | 12.3516 | 12.3516 | 12.3516 | 49.4066 | NA |  | 12.3516 | 12.3516 | 12.3516 | 12.3516 | 0 | 0 | 0 | 0 | 15 | 0 | 185.2747 | 185.2747 | 185.2747 | 185.2747 | 12.3516 | 12.3516 | 12.3516 | 12.3516 | 0 | 0 | 0 | 0 | 15 | 0 | 185.2747 | 185.2747 | 185.2747 | 185.2747
PGL_Business_Small/Mid-Size Business_Rebates_Pipe Insulation_HW Small 1" to 2"_MF/CI/SMB | Pipe Insulation_HW Small 1" to 2"_MF/CI/SMB | PGL | Business | Small/Mid-Size Business | Rebates | Pipe Insulation | HW Small 1" to 2" | MF/CI/SMB | 1 | "3 - Res Pipe Insulation" worksheet | ft | 225 | 225 | 225 | 225 | 0 |  | 2.6588 | 2.6588 | 2.6588 | 2.6588 | 93% | 93% | 93% | 93% | 556.3568 | 556.3568 | 556.3568 | 556.3568 | 2225.4274 | 93% | 93% | 93% | 93% | 93% | 93% | 93% | 93% |  |  | 2.6588 |  | 556.3568 | 0 |  |  | 2.6588 | n/a | 556.3568 | 556.3568 | 0 |  |  | 2.6588 |  | 556.3568 | 0 |  |  | 2.6588 |  | 556.3568 | 0 | 556.3568 | 556.3568 | 556.3568 | 556.3568 | 2225.4274 | NA |  | 556.3568 | 556.3568 | 556.3568 | 556.3568 | 0 | 0 | 0 | 0 | 15 | 0 | 8345.3527 | 8345.3527 | 8345.3527 | 8345.3527 | 556.3568 | 556.3568 | 556.3568 | 556.3568 | 0 | 0 | 0 | 0 | 15 | 0 | 8345.3527 | 8345.3527 | 8345.3527 | 8345.3527
PGL_Business_Small/Mid-Size Business_Rebates_Pipe Insulation_HW Medium 2.1" to 4"_MF/CI/SMB | Pipe Insulation_HW Medium 2.1" to 4"_MF/CI/SMB | PGL | Business | Small/Mid-Size Business | Rebates | Pipe Insulation | HW Medium 2.1" to 4" | MF/CI/SMB | 1 | "3 - Res Pipe Insulation" worksheet | ft | 375 | 375 | 300 | 300 | 0 |  | 5.2492 | 5.2492 | 5.2492 | 5.2492 | 93% | 93% | 93% | 93% | 1830.6596 | 1830.6596 | 1464.5277 | 1464.5277 | 6590.3746 | 93% | 93% | 93% | 93% | 93% | 93% | 93% | 93% |  |  | 5.2492 |  | 1830.6596 | 0 |  |  | 5.2492 | n/a | 1830.6596 | 1830.6596 | 0 |  |  | 5.2492 |  | 1464.5277 | 0 |  |  | 5.2492 |  | 1464.5277 | 0 | 1830.6596 | 1830.6596 | 1464.5277 | 1464.5277 | 6590.3746 | NA |  | 1830.6596 | 1830.6596 | 1464.5277 | 1464.5277 | 0 | 0 | 0 | 0 | 15 | 0 | 27459.894 | 27459.894 | 21967.9152 | 21967.9152 | 1830.6596 | 1830.6596 | 1464.5277 | 1464.5277 | 0 | 0 | 0 | 0 | 15 | 0 | 27459.894 | 27459.894 | 21967.9152 | 21967.9152
PGL_Business_Small/Mid-Size Business_Rebates_Pipe Insulation_HW Large >4"_MF/CI/SMB | Pipe Insulation_HW Large >4"_MF/CI/SMB | PGL | Business | Small/Mid-Size Business | Rebates | Pipe Insulation | HW Large >4" | MF/CI/SMB | 1 | "3 - Res Pipe Insulation" worksheet | ft | 300 | 300 | 225 | 225 | 0 |  | 9.0408 | 9.0408 | 9.0408 | 9.0408 | 93% | 93% | 93% | 93% | 2522.3724 | 2522.3724 | 1891.7793 | 1891.7793 | 8828.3034 | 93% | 93% | 93% | 93% | 93% | 93% | 93% | 93% |  |  | 9.0408 |  | 2522.3724 | 0 |  |  | 9.0408 | n/a | 2522.3724 | 2522.3724 | 0 |  |  | 9.0408 |  | 1891.7793 | 0 |  |  | 9.0408 |  | 1891.7793 | 0 | 2522.3724 | 2522.3724 | 1891.7793 | 1891.7793 | 8828.3034 | NA |  | 2522.3724 | 2522.3724 | 1891.7793 | 1891.7793 | 0 | 0 | 0 | 0 | 15 | 0 | 37835.5861 | 37835.5861 | 28376.6896 | 28376.6896 | 2522.3724 | 2522.3724 | 1891.7793 | 1891.7793 | 0 | 0 | 0 | 0 | 15 | 0 | 37835.5861 | 37835.5861 | 28376.6896 | 28376.6896
PGL_Business_Small/Mid-Size Business_Rebates_Pipe Insulation_Steam - Small 1" to 2"_CI | Pipe Insulation_Steam - Small 1" to 2"_CI | PGL | Business | Small/Mid-Size Business | Rebates | Pipe Insulation | Steam - Small 1" to 2" | CI | 1 | "3 - Pipe Insulation" worksheet | ft | 0 | 0 | 0 | 0 | 0 |  | 3.1855 | 3.1855 | 3.1855 | 3.1855 | 93% | 93% | 93% | 93% | 0 | 0 | 0 | 0 | 0 | 93% | 93% | 93% | 93% | 93% | 93% | 93% | 93% |  |  | 3.1855 |  | 0 | 0 |  |  | 3.1855 | n/a | 0 | 0 | 0 |  |  | 3.1855 |  | 0 | 0 |  |  | 3.1855 |  | 0 | 0 | 0 | 0 | 0 | 0 | 0 | NA |  | 0 | 0 | 0 | 0 | 0 | 0 | 0 | 0 | 15 | 0 | 0 | 0 | 0 | 0 | 0 | 0 | 0 | 0 | 0 | 0 | 0 | 0 | 15 | 0 | 0 | 0 | 0 | 0
PGL_Business_Small/Mid-Size Business_Rebates_Pipe Insulation_Steam - Med 2.1" to 5"_CI | Pipe Insulation_Steam - Med 2.1" to 5"_CI | PGL | Business | Small/Mid-Size Business | Rebates | Pipe Insulation | Steam - Med 2.1" to 5" | CI | 1 | "3 - Pipe Insulation" worksheet | ft | 0 | 0 | 0 | 0 | 0 |  | 12.811 | 12.811 | 12.811 | 12.811 | 93% | 93% | 93% | 93% | 0 | 0 | 0 | 0 | 0 | 93% | 93% | 93% | 93% | 93% | 93% | 93% | 93% |  |  | 12.811 |  | 0 | 0 |  |  | 12.811 | n/a | 0 | 0 | 0 |  |  | 12.811 |  | 0 | 0 |  |  | 12.811 |  | 0 | 0 | 0 | 0 | 0 | 0 | 0 | NA |  | 0 | 0 | 0 | 0 | 0 | 0 | 0 | 0 | 15 | 0 | 0 | 0 | 0 | 0 | 0 | 0 | 0 | 0 | 0 | 0 | 0 | 0 | 15 | 0 | 0 | 0 | 0 | 0
PGL_Business_Small/Mid-Size Business_Rebates_Pipe Insulation_Steam - Large 5.1" to 8"_CI | Pipe Insulation_Steam - Large 5.1" to 8"_CI | PGL | Business | Small/Mid-Size Business | Rebates | Pipe Insulation | Steam - Large 5.1" to 8" | CI | 1 | "3 - Pipe Insulation" worksheet | ft | 75 | 75 | 75 | 75 | 0 |  | 24.9998 | 24.9998 | 24.9998 | 24.9998 | 93% | 93% | 93% | 93% | 1743.7335 | 1743.7335 | 1743.7335 | 1743.7335 | 6974.934 | 93% | 93% | 93% | 93% | 93% | 93% | 93% | 93% |  |  | 24.9998 |  | 1743.7335 | 0 |  |  | 24.9998 | n/a | 1743.7335 | 1743.7335 | 0 |  |  | 24.9998 |  | 1743.7335 | 0 |  |  | 24.9998 |  | 1743.7335 | 0 | 1743.7335 | 1743.7335 | 1743.7335 | 1743.7335 | 6974.934 | NA |  | 1743.7335 | 1743.7335 | 1743.7335 | 1743.7335 | 0 | 0 | 0 | 0 | 15 | 0 | 26156.0027 | 26156.0027 | 26156.0027 | 26156.0027 | 1743.7335 | 1743.7335 | 1743.7335 | 1743.7335 | 0 | 0 | 0 | 0 | 15 | 0 | 26156.0027 | 26156.0027 | 26156.0027 | 26156.0027
PGL_Business_Small/Mid-Size Business_Rebates_Pipe Insulation_Steam - X-Large >8"_CI | Pipe Insulation_Steam - X-Large >8"_CI | PGL | Business | Small/Mid-Size Business | Rebates | Pipe Insulation | Steam - X-Large >8" | CI | 1 | "3 - Pipe Insulation" worksheet | ft | 0 | 0 | 0 | 0 | 0 |  | 35.9848 | 35.9848 | 35.9848 | 35.9848 | 93% | 93% | 93% | 93% | 0 | 0 | 0 | 0 | 0 | 93% | 93% | 93% | 93% | 93% | 93% | 93% | 93% |  |  | 35.9848 |  | 0 | 0 |  |  | 35.9848 | n/a | 0 | 0 | 0 |  |  | 35.9848 |  | 0 | 0 |  |  | 35.9848 |  | 0 | 0 | 0 | 0 | 0 | 0 | 0 | NA |  | 0 | 0 | 0 | 0 | 0 | 0 | 0 | 0 | 15 | 0 | 0 | 0 | 0 | 0 | 0 | 0 | 0 | 0 | 0 | 0 | 0 | 0 | 15 | 0 | 0 | 0 | 0 | 0
PGL_Business_Small/Mid-Size Business_Rebates_Pipe Insulation_Steam Med Fitting_CI | Pipe Insulation_Steam Med Fitting_CI | PGL | Business | Small/Mid-Size Business | Rebates | Pipe Insulation | Steam Med Fitting | CI | 1 | "3 - Pipe Insulation" worksheet | each | 0 | 0 | 0 | 0 | 0 |  | 16.1675 | 16.1675 | 16.1675 | 16.1675 | 93% | 93% | 93% | 93% | 0 | 0 | 0 | 0 | 0 | 93% | 93% | 93% | 93% | 93% | 93% | 93% | 93% |  |  | 16.1675 |  | 0 | 0 |  |  | 16.1675 | n/a | 0 | 0 | 0 |  |  | 16.1675 |  | 0 | 0 |  |  | 16.1675 |  | 0 | 0 | 0 | 0 | 0 | 0 | 0 | NA |  | 0 | 0 | 0 | 0 | 0 | 0 | 0 | 0 | 15 | 0 | 0 | 0 | 0 | 0 | 0 | 0 | 0 | 0 | 0 | 0 | 0 | 0 | 15 | 0 | 0 | 0 | 0 | 0
PGL_Business_Small/Mid-Size Business_Rebates_Pipe Insulation_Steam Large Fitting_CI | Pipe Insulation_Steam Large Fitting_CI | PGL | Business | Small/Mid-Size Business | Rebates | Pipe Insulation | Steam Large Fitting | CI | 1 | "3 - Pipe Insulation" worksheet | each | 3 | 3 | 3 | 3 | 0 |  | 42.4243 | 42.4243 | 42.4243 | 42.4243 | 93% | 93% | 93% | 93% | 118.3637 | 118.3637 | 118.3637 | 118.3637 | 473.4549 | 93% | 93% | 93% | 93% | 93% | 93% | 93% | 93% |  |  | 42.4243 |  | 118.3637 | 0 |  |  | 42.4243 | n/a | 118.3637 | 118.3637 | 0 |  |  | 42.4243 |  | 118.3637 | 0 |  |  | 42.4243 |  | 118.3637 | 0 | 118.3637 | 118.3637 | 118.3637 | 118.3637 | 473.4549 | NA |  | 118.3637 | 118.3637 | 118.3637 | 118.3637 | 0 | 0 | 0 | 0 | 15 | 0 | 1775.4557 | 1775.4557 | 1775.4557 | 1775.4557 | 118.3637 | 118.3637 | 118.3637 | 118.3637 | 0 | 0 | 0 | 0 | 15 | 0 | 1775.4557 | 1775.4557 | 1775.4557 | 1775.4557
PGL_Business_Small/Mid-Size Business_Rebates_Pipe Insulation_Steam X-Large Fitting_CI | Pipe Insulation_Steam X-Large Fitting_CI | PGL | Business | Small/Mid-Size Business | Rebates | Pipe Insulation | Steam X-Large Fitting | CI | 1 | "3 - Pipe Insulation" worksheet | each | 0 | 0 | 0 | 0 | 0 |  | 75.0688 | 75.0688 | 75.0688 | 75.0688 | 93% | 93% | 93% | 93% | 0 | 0 | 0 | 0 | 0 | 93% | 93% | 93% | 93% | 93% | 93% | 93% | 93% |  |  | 75.0688 |  | 0 | 0 |  |  | 75.0688 | n/a | 0 | 0 | 0 |  |  | 75.0688 |  | 0 | 0 |  |  | 75.0688 |  | 0 | 0 | 0 | 0 | 0 | 0 | 0 | NA |  | 0 | 0 | 0 | 0 | 0 | 0 | 0 | 0 | 15 | 0 | 0 | 0 | 0 | 0 | 0 | 0 | 0 | 0 | 0 | 0 | 0 | 0 | 15 | 0 | 0 | 0 | 0 | 0
PGL_Business_Small/Mid-Size Business_Rebates_Pipe Insulation_Steam Med Valve_CI | Pipe Insulation_Steam Med Valve_CI | PGL | Business | Small/Mid-Size Business | Rebates | Pipe Insulation | Steam Med Valve | CI | 1 | "3 - Pipe Insulation" worksheet | each | 0 | 0 | 0 | 0 | 0 |  | 49.0023 | 49.0023 | 49.0023 | 49.0023 | 93% | 93% | 93% | 93% | 0 | 0 | 0 | 0 | 0 | 93% | 93% | 93% | 93% | 93% | 93% | 93% | 93% |  |  | 49.0023 |  | 0 | 0 |  |  | 49.0023 | n/a | 0 | 0 | 0 |  |  | 49.0023 |  | 0 | 0 |  |  | 49.0023 |  | 0 | 0 | 0 | 0 | 0 | 0 | 0 | NA |  | 0 | 0 | 0 | 0 | 0 | 0 | 0 | 0 | 15 | 0 | 0 | 0 | 0 | 0 | 0 | 0 | 0 | 0 | 0 | 0 | 0 | 0 | 15 | 0 | 0 | 0 | 0 | 0
PGL_Business_Small/Mid-Size Business_Rebates_Pipe Insulation_Steam Large Valve_CI | Pipe Insulation_Steam Large Valve_CI | PGL | Business | Small/Mid-Size Business | Rebates | Pipe Insulation | Steam Large Valve | CI | 1 | "3 - Pipe Insulation" worksheet | each | 0 | 0 | 0 | 0 | 0 |  | 107.5261 | 107.5261 | 107.5261 | 107.5261 | 93% | 93% | 93% | 93% | 0 | 0 | 0 | 0 | 0 | 93% | 93% | 93% | 93% | 93% | 93% | 93% | 93% |  |  | 107.5261 |  | 0 | 0 |  |  | 107.5261 | n/a | 0 | 0 | 0 |  |  | 107.5261 |  | 0 | 0 |  |  | 107.5261 |  | 0 | 0 | 0 | 0 | 0 | 0 | 0 | NA |  | 0 | 0 | 0 | 0 | 0 | 0 | 0 | 0 | 15 | 0 | 0 | 0 | 0 | 0 | 0 | 0 | 0 | 0 | 0 | 0 | 0 | 0 | 15 | 0 | 0 | 0 | 0 | 0
PGL_Business_Small/Mid-Size Business_Rebates_Pipe Insulation_Steam X-Large Valve_CI | Pipe Insulation_Steam X-Large Valve_CI | PGL | Business | Small/Mid-Size Business | Rebates | Pipe Insulation | Steam X-Large Valve | CI | 1 | "3 - Pipe Insulation" worksheet | each | 0 | 0 | 0 | 0 | 0 |  | 175.0625 | 175.0625 | 175.0625 | 175.0625 | 93% | 93% | 93% | 93% | 0 | 0 | 0 | 0 | 0 | 93% | 93% | 93% | 93% | 93% | 93% | 93% | 93% |  |  | 175.0625 |  | 0 | 0 |  |  | 175.0625 | n/a | 0 | 0 | 0 |  |  | 175.0625 |  | 0 | 0 |  |  | 175.0625 |  | 0 | 0 | 0 | 0 | 0 | 0 | 0 | NA |  | 0 | 0 | 0 | 0 | 0 | 0 | 0 | 0 | 15 | 0 | 0 | 0 | 0 | 0 | 0 | 0 | 0 | 0 | 0 | 0 | 0 | 0 | 15 | 0 | 0 | 0 | 0 | 0
PGL_Business_Small/Mid-Size Business_Rebates_Pre-Rinse Sprayer_0_SMB | Pre-Rinse Sprayer_0_SMB | PGL | Business | Small/Mid-Size Business | Rebates | Pre-Rinse Sprayer | 0 | SMB | 1 | 4.2.11 | each | 0 | 0 | 0 | 0 | CI-FSE-SPRY-V08-220101 |  | 117.8888 | 117.8888 | 117.8888 | 117.8888 | 93% | 93% | 93% | 93% | 0 | 0 | 0 | 0 | 0 | 93% | 93% | 93% | 93% | 93% | 93% | 93% | 93% |  |  | 117.8888 |  | 0 | 0 |  |  | 117.8888 | n/a | 0 | 0 | 0 |  |  | 117.8888 |  | 0 | 0 |  |  | 117.8888 |  | 0 | 0 | 0 | 0 | 0 | 0 | 0 | NA |  | 0 | 0 | 0 | 0 | 0 | 0 | 0 | 0 | 5 | 0 | 0 | 0 | 0 | 0 | 0 | 0 | 0 | 0 | 0 | 0 | 0 | 0 | 5 | 0 | 0 | 0 | 0 | 0
PGL_Business_Small/Mid-Size Business_Rebates_Steam Boiler_>=300MBH, <1,500, >=81% AFUE_CI | Steam Boiler_>=300MBH, <1,500, >=81% AFUE_CI | PGL | Business | Small/Mid-Size Business | Rebates | Steam Boiler | >=300MBH, <1,500, >=81% AFUE | CI | 1 | 4.4.10 | MBH | 12500 | 12000 | 10500 | 10000 | CI-HVC-BOIL-V11-240101 |  | 0.72403 | 0.72403 | 0.72403 | 0.72403 | 93% | 93% | 93% | 93% | 8416.7981 | 8080.1262 | 7070.1104 | 6733.4385 | 30300.4731 | 93% | 93% | 93% | 93% | 93% | 93% | 93% | 93% |  |  | 0.72403 |  | 8416.7981 | 0 |  |  | 0.50461 | n/a | 8080.1262 | 5631.4208 | -2448.7054 |  |  | 0.41012 | Updated baseline and efficient boiler efficiency ratings. | 4004.8556 | -3065.2548 |  |  | 0.41012 |  | 3814.1481 | -2919.2903 | 8416.7981 | 5631.4208 | 4004.8556 | 3814.1481 | 21867.2225 | NA |  | 8416.7981 | 8080.1262 | 7070.1104 | 6733.4385 | 0 | 0 | 0 | 0 | 25 | 0 | 210419.9519 | 202003.1538 | 176752.7596 | 168335.9615 | 8416.7981 | 5631.4208 | 4004.8556 | 3814.1481 | 0 | 0 | 0 | 0 | 25 | 0 | 210419.9519 | 140785.519 | 100121.3889 | 95353.7037
PGL_Business_Small/Mid-Size Business_Rebates_Steam Traps_Dry Cleaner/Industrial - No Audit_MF/CI/SMB | Steam Traps_Dry Cleaner/Industrial - No Audit_MF/CI/SMB | PGL | Business | Small/Mid-Size Business | Rebates | Steam Traps | Dry Cleaner/Industrial - No Audit | MF/CI/SMB | 1 | 4.4.16 | each | 0 | 0 | 0 | 0 | CI-HVC-STRE-V10-240101 |  | 174.9636 | 174.9636 | 174.9636 | 174.9636 | 93% | 93% | 93% | 93% | 0 | 0 | 0 | 0 | 0 | 93% | 93% | 93% | 93% | 93% | 93% | 93% | 93% |  |  | 174.9636 |  | 0 | 0 |  |  | 174.9636 | Updated inputs for Commercial LPS Space Heating and Industrial/Process Low Pressure | 0 | 0 | 0 |  |  | 174.9636 | n/a - costs only. | 0 | 0 |  |  | 174.9636 |  | 0 | 0 | 0 | 0 | 0 | 0 | 0 | NA |  | 0 | 0 | 0 | 0 | 0 | 0 | 0 | 0 | 6 | 0 | 0 | 0 | 0 | 0 | 0 | 0 | 0 | 0 | 0 | 0 | 0 | 0 | 6 | 0 | 0 | 0 | 0 | 0
PGL_Business_Small/Mid-Size Business_Rebates_Steam Traps_Dry Cleaner/Industrial - Audit_MF/CI/SMB | Steam Traps_Dry Cleaner/Industrial - Audit_MF/CI/SMB | PGL | Business | Small/Mid-Size Business | Rebates | Steam Traps | Dry Cleaner/Industrial - Audit | MF/CI/SMB | 1 | 4.4.16 | each | 0 | 0 | 0 | 0 | CI-HVC-STRE-V10-240101 |  | 648.0133 | 648.0133 | 648.0133 | 648.0133 | 93% | 93% | 93% | 93% | 0 | 0 | 0 | 0 | 0 | 93% | 93% | 93% | 93% | 93% | 93% | 93% | 93% |  |  | 648.0133 |  | 0 | 0 |  |  | 648.0133 | Updated inputs for Commercial LPS Space Heating and Industrial/Process Low Pressure | 0 | 0 | 0 |  |  | 648.0133 | n/a - costs only. | 0 | 0 |  |  | 648.0133 |  | 0 | 0 | 0 | 0 | 0 | 0 | 0 | NA |  | 0 | 0 | 0 | 0 | 0 | 0 | 0 | 0 | 6 | 0 | 0 | 0 | 0 | 0 | 0 | 0 | 0 | 0 | 0 | 0 | 0 | 0 | 6 | 0 | 0 | 0 | 0 | 0
PGL_Business_Small/Mid-Size Business_Rebates_Steam Traps_HVAC Repair/Rep - Audit_CI | Steam Traps_HVAC Repair/Rep - Audit_CI | PGL | Business | Small/Mid-Size Business | Rebates | Steam Traps | HVAC Repair/Rep - Audit | CI | 1 | 4.4.16 | each | 0 | 0 | 0 | 0 | CI-HVC-STRE-V10-240101 |  | 383.7673 | 383.7673 | 383.7673 | 383.7673 | 93% | 93% | 93% | 93% | 0 | 0 | 0 | 0 | 0 | 93% | 93% | 93% | 93% | 93% | 93% | 93% | 93% |  |  | 383.7673 |  | 0 | 0 |  |  | 779.9816 | Updated inputs for Commercial LPS Space Heating and Industrial/Process Low Pressure | 0 | 0 | 0 |  |  | 779.9816 | n/a - costs only. | 0 | 0 |  |  | 779.9816 |  | 0 | 0 | 0 | 0 | 0 | 0 | 0 | NA |  | 0 | 0 | 0 | 0 | 0 | 0 | 0 | 0 | 6 | 0 | 0 | 0 | 0 | 0 | 0 | 0 | 0 | 0 | 0 | 0 | 0 | 0 | 6 | 0 | 0 | 0 | 0 | 0
PGL_Business_Small/Mid-Size Business_Rebates_Steam Traps_HVAC Repair/Rep - No Audit_CI | Steam Traps_HVAC Repair/Rep - No Audit_CI | PGL | Business | Small/Mid-Size Business | Rebates | Steam Traps | HVAC Repair/Rep - No Audit | CI | 1 | 4.4.16 | each | 0 | 0 | 0 | 0 | CI-HVC-STRE-V10-240101 |  | 103.6172 | 103.6172 | 103.6172 | 103.6172 | 93% | 93% | 93% | 93% | 0 | 0 | 0 | 0 | 0 | 93% | 93% | 93% | 93% | 93% | 93% | 93% | 93% |  |  | 103.6172 |  | 0 | 0 |  |  | 210.595 | Updated inputs for Commercial LPS Space Heating and Industrial/Process Low Pressure | 0 | 0 | 0 |  |  | 210.595 | n/a - costs only. | 0 | 0 |  |  | 210.595 |  | 0 | 0 | 0 | 0 | 0 | 0 | 0 | NA |  | 0 | 0 | 0 | 0 | 0 | 0 | 0 | 0 | 6 | 0 | 0 | 0 | 0 | 0 | 0 | 0 | 0 | 0 | 0 | 0 | 0 | 0 | 6 | 0 | 0 | 0 | 0 | 0
PGL_Business_Small/Mid-Size Business_Rebates_Steam Traps_Industrial/Process Audit - psig ≤ 15_CI/SMB | Steam Traps_Industrial/Process Audit - psig ≤ 15_CI/SMB | PGL | Business | Small/Mid-Size Business | Rebates | Steam Traps | Industrial/Process Audit - psig ≤ 15 | CI/SMB | 1 | 4.4.16 | each | 17 | 16 | 14 | 13 | CI-HVC-STRE-V10-240101 |  | 788.8709 | 788.8709 | 788.8709 | 788.8709 | 93% | 93% | 93% | 93% | 12472.0496 | 11738.3997 | 10271.0997 | 9537.4497 | 44018.9987 | 93% | 93% | 93% | 93% | 93% | 93% | 93% | 93% |  |  | 788.8709 |  | 12472.0496 | 0 |  |  | 1603.3278 | Updated inputs for Commercial LPS Space Heating and Industrial/Process Low Pressure | 11738.3997 | 23857.517 | 12119.1173 |  |  | 1603.3278 | n/a - costs only. | 20875.3273 | 10604.2276 |  |  | 1603.3278 |  | 19384.2325 | 9846.7828 | 12472.0496 | 23857.517 | 20875.3273 | 19384.2325 | 76589.1264 | NA |  | 12472.0496 | 11738.3997 | 10271.0997 | 9537.4497 | 0 | 0 | 0 | 0 | 6 | 0 | 74832.2978 | 70430.3979 | 61626.5982 | 57224.6983 | 12472.0496 | 23857.517 | 20875.3273 | 19384.2325 | 0 | 0 | 0 | 0 | 6 | 0 | 74832.2978 | 143145.1017 | 125251.964 | 116305.3951
PGL_Business_Small/Mid-Size Business_Rebates_Steam Traps_Industrial/Process Audit - 15 < psig < 30_CI/SMB | Steam Traps_Industrial/Process Audit - 15 < psig < 30_CI/SMB | PGL | Business | Small/Mid-Size Business | Rebates | Steam Traps | Industrial/Process Audit - 15 < psig < 30 | CI/SMB | 1 | 4.4.16 | each | 8 | 8 | 7 | 7 | CI-HVC-STRE-V10-240101 |  | 758.1704 | 758.1704 | 758.1704 | 758.1704 | 93% | 93% | 93% | 93% | 5640.788 | 5640.788 | 4935.6895 | 4935.6895 | 21152.9551 | 93% | 93% | 93% | 93% | 93% | 93% | 93% | 93% |  |  | 758.1704 |  | 5640.788 | 0 |  |  | 758.1704 | Updated inputs for Commercial LPS Space Heating and Industrial/Process Low Pressure | 5640.788 | 5640.788 | 0 |  |  | 758.1704 | n/a - costs only. | 4935.6895 | 0 |  |  | 758.1704 |  | 4935.6895 | 0 | 5640.788 | 5640.788 | 4935.6895 | 4935.6895 | 21152.9551 | NA |  | 5640.788 | 5640.788 | 4935.6895 | 4935.6895 | 0 | 0 | 0 | 0 | 6 | 0 | 33844.7281 | 33844.7281 | 29614.1371 | 29614.1371 | 5640.788 | 5640.788 | 4935.6895 | 4935.6895 | 0 | 0 | 0 | 0 | 6 | 0 | 33844.7281 | 33844.7281 | 29614.1371 | 29614.1371
PGL_Business_Small/Mid-Size Business_Rebates_Steam Traps_Industrial/Process Audit - 30 ≤ psig < 75_CI/SMB | Steam Traps_Industrial/Process Audit - 30 ≤ psig < 75_CI/SMB | PGL | Business | Small/Mid-Size Business | Rebates | Steam Traps | Industrial/Process Audit - 30 ≤ psig < 75 | CI/SMB | 1 | 4.4.16 | each | 4 | 4 | 3 | 3 | CI-HVC-STRE-V10-240101 |  | 2777.6637 | 2777.6637 | 2777.6637 | 2777.6637 | 93% | 93% | 93% | 93% | 10332.9089 | 10332.9089 | 7749.6817 | 7749.6817 | 36165.1812 | 93% | 93% | 93% | 93% | 93% | 93% | 93% | 93% |  |  | 2777.6637 |  | 10332.9089 | 0 |  |  | 2777.6637 | Updated inputs for Commercial LPS Space Heating and Industrial/Process Low Pressure | 10332.9089 | 10332.9089 | 0 |  |  | 2777.6637 | n/a - costs only. | 7749.6817 | 0 |  |  | 2777.6637 |  | 7749.6817 | 0 | 10332.9089 | 10332.9089 | 7749.6817 | 7749.6817 | 36165.1812 | NA |  | 10332.9089 | 10332.9089 | 7749.6817 | 7749.6817 | 0 | 0 | 0 | 0 | 6 | 0 | 61997.4534 | 61997.4534 | 46498.0901 | 46498.0901 | 10332.9089 | 10332.9089 | 7749.6817 | 7749.6817 | 0 | 0 | 0 | 0 | 6 | 0 | 61997.4534 | 61997.4534 | 46498.0901 | 46498.0901
PGL_Business_Small/Mid-Size Business_Rebates_Steam Traps_Industrial/Process Audit - 75 ≤ psig < 125_CI/SMB | Steam Traps_Industrial/Process Audit - 75 ≤ psig < 125_CI/SMB | PGL | Business | Small/Mid-Size Business | Rebates | Steam Traps | Industrial/Process Audit - 75 ≤ psig < 125 | CI/SMB | 1 | 4.4.16 | each | 2 | 2 | 1 | 1 | CI-HVC-STRE-V10-240101 |  | 5253.7322 | 5253.7322 | 5253.7322 | 5253.7322 | 93% | 93% | 93% | 93% | 9771.9419 | 9771.9419 | 4885.971 | 4885.971 | 29315.8258 | 93% | 93% | 93% | 93% | 93% | 93% | 93% | 93% |  |  | 5253.7322 |  | 9771.9419 | 0 |  |  | 5253.7322 | Updated inputs for Commercial LPS Space Heating and Industrial/Process Low Pressure | 9771.9419 | 9771.9419 | 0 |  |  | 5253.7322 | n/a - costs only. | 4885.971 | 0 |  |  | 5253.7322 |  | 4885.971 | 0 | 9771.9419 | 9771.9419 | 4885.971 | 4885.971 | 29315.8258 | NA |  | 9771.9419 | 9771.9419 | 4885.971 | 4885.971 | 0 | 0 | 0 | 0 | 6 | 0 | 58631.6516 | 58631.6516 | 29315.8258 | 29315.8258 | 9771.9419 | 9771.9419 | 4885.971 | 4885.971 | 0 | 0 | 0 | 0 | 6 | 0 | 58631.6516 | 58631.6516 | 29315.8258 | 29315.8258
PGL_Business_Small/Mid-Size Business_Rebates_Steam Traps_Industrial/Process Audit - 125 ≤ psig < 175_CI/SMB | Steam Traps_Industrial/Process Audit - 125 ≤ psig < 175_CI/SMB | PGL | Business | Small/Mid-Size Business | Rebates | Steam Traps | Industrial/Process Audit - 125 ≤ psig < 175 | CI/SMB | 1 | 4.4.16 | each | 2 | 2 | 1 | 1 | CI-HVC-STRE-V10-240101 |  | 7334.7469 | 7334.7469 | 7334.7469 | 7334.7469 | 93% | 93% | 93% | 93% | 13642.6292 | 13642.6292 | 6821.3146 | 6821.3146 | 40927.8877 | 93% | 93% | 93% | 93% | 93% | 93% | 93% | 93% |  |  | 7334.7469 |  | 13642.6292 | 0 |  |  | 7334.7469 | Updated inputs for Commercial LPS Space Heating and Industrial/Process Low Pressure | 13642.6292 | 13642.6292 | 0 |  |  | 7334.7469 | n/a - costs only. | 6821.3146 | 0 |  |  | 7334.7469 |  | 6821.3146 | 0 | 13642.6292 | 13642.6292 | 6821.3146 | 6821.3146 | 40927.8877 | NA |  | 13642.6292 | 13642.6292 | 6821.3146 | 6821.3146 | 0 | 0 | 0 | 0 | 6 | 0 | 81855.7753 | 81855.7753 | 40927.8877 | 40927.8877 | 13642.6292 | 13642.6292 | 6821.3146 | 6821.3146 | 0 | 0 | 0 | 0 | 6 | 0 | 81855.7753 | 81855.7753 | 40927.8877 | 40927.8877
PGL_Business_Small/Mid-Size Business_Rebates_Steam Traps_Industrial/Process Audit - 175 ≤ psig < 250_CI/SMB | Steam Traps_Industrial/Process Audit - 175 ≤ psig < 250_CI/SMB | PGL | Business | Small/Mid-Size Business | Rebates | Steam Traps | Industrial/Process Audit - 175 ≤ psig < 250 | CI/SMB | 1 | 4.4.16 | each | 0 | 0 | 0 | 0 | CI-HVC-STRE-V10-240101 |  | 9906.4466 | 9906.4466 | 9906.4466 | 9906.4466 | 93% | 93% | 93% | 93% | 0 | 0 | 0 | 0 | 0 | 93% | 93% | 93% | 93% | 93% | 93% | 93% | 93% |  |  | 9906.4466 |  | 0 | 0 |  |  | 9906.4466 | Updated inputs for Commercial LPS Space Heating and Industrial/Process Low Pressure | 0 | 0 | 0 |  |  | 9906.4466 | n/a - costs only. | 0 | 0 |  |  | 9906.4466 |  | 0 | 0 | 0 | 0 | 0 | 0 | 0 | NA |  | 0 | 0 | 0 | 0 | 0 | 0 | 0 | 0 | 6 | 0 | 0 | 0 | 0 | 0 | 0 | 0 | 0 | 0 | 0 | 0 | 0 | 0 | 6 | 0 | 0 | 0 | 0 | 0
PGL_Business_Small/Mid-Size Business_Rebates_Steam Traps_Industrial/Process Audit - 250 ≤ psig_CI/SMB | Steam Traps_Industrial/Process Audit - 250 ≤ psig_CI/SMB | PGL | Business | Small/Mid-Size Business | Rebates | Steam Traps | Industrial/Process Audit - 250 ≤ psig | CI/SMB | 1 | 4.4.16 | each | 0 | 0 | 0 | 0 | CI-HVC-STRE-V10-240101 |  | 12689.4059 | 12689.4059 | 12689.4059 | 12689.4059 | 93% | 93% | 93% | 93% | 0 | 0 | 0 | 0 | 0 | 93% | 93% | 93% | 93% | 93% | 93% | 93% | 93% |  |  | 12689.4059 |  | 0 | 0 |  |  | 12689.4059 | Updated inputs for Commercial LPS Space Heating and Industrial/Process Low Pressure | 0 | 0 | 0 |  |  | 12689.4059 | n/a - costs only. | 0 | 0 |  |  | 12689.4059 |  | 0 | 0 | 0 | 0 | 0 | 0 | 0 | NA |  | 0 | 0 | 0 | 0 | 0 | 0 | 0 | 0 | 6 | 0 | 0 | 0 | 0 | 0 | 0 | 0 | 0 | 0 | 0 | 0 | 0 | 0 | 6 | 0 | 0 | 0 | 0 | 0
PGL_Business_Small/Mid-Size Business_Rebates_Steam Traps_Test_CI | Steam Traps_Test_CI | PGL | Business | Small/Mid-Size Business | Rebates | Steam Traps | Test | CI | 1 | 0 | each | 0 | 0 | 0 | 0 | 0 |  | 0 | 0 | 0 | 0 | 93% | 93% | 93% | 93% | 0 | 0 | 0 | 0 | 0 | 93% | 93% | 93% | 93% | 93% | 93% | 93% | 93% |  |  | 0 |  | 0 | 0 |  |  | 0 | n/a | 0 | 0 | 0 |  |  | 0 |  | 0 | 0 |  |  | 0 |  | 0 | 0 | 0 | 0 | 0 | 0 | 0 | NA |  | 0 | 0 | 0 | 0 | 0 | 0 | 0 | 0 | 3 | 0 | 0 | 0 | 0 | 0 | 0 | 0 | 0 | 0 | 0 | 0 | 0 | 0 | 3 | 0 | 0 | 0 | 0 | 0
PGL_Business_Small/Mid-Size Business_Partner Trade Ally Rebate_Boiler_≥88% AFUE, <300MBh_CI | Boiler_≥88% AFUE, <300MBh_CI | PGL | Business | Small/Mid-Size Business | Partner Trade Ally Rebate | Boiler | ≥88% AFUE, <300MBh | CI | 1 | 4.4.10 | MBH | 3400 | 3200 | 2800 | 2600 | CI-HVC-BOIL-V11-240101 |  | 0.79095 | 0.79095 | 0.79095 | 0.79095 | 93% | 93% | 93% | 93% | 2500.9914 | 2353.8743 | 2059.64 | 1912.5229 | 8827.0286 | 93% | 93% | 93% | 93% | 93% | 93% | 93% | 93% |  |  | 0.79095 |  | 2500.9914 | 0 |  |  | 0.79095 | n/a | 2353.8743 | 2353.8743 | 0 |  |  | 0.79095 | Updated baseline and efficient boiler efficiency ratings. | 2059.64 | 0 |  |  | 0.79095 |  | 1912.5229 | 0 | 2500.9914 | 2353.8743 | 2059.64 | 1912.5229 | 8827.0286 | NA |  | 2500.9914 | 2353.8743 | 2059.64 | 1912.5229 | 0 | 0 | 0 | 0 | 25 | 0 | 62524.7857 | 58846.8571 | 51491 | 47813.0714 | 2500.9914 | 2353.8743 | 2059.64 | 1912.5229 | 0 | 0 | 0 | 0 | 25 | 0 | 62524.7857 | 58846.8571 | 51491 | 47813.0714
PGL_Business_Small/Mid-Size Business_Partner Trade Ally Rebate_Boiler_≥88% AFUE, ≥300MBh TE_CI | Boiler_≥88% AFUE, ≥300MBh TE_CI | PGL | Business | Small/Mid-Size Business | Partner Trade Ally Rebate | Boiler | ≥88% AFUE, ≥300MBh TE | CI | 1 | 4.4.10 | MBH | 12000 | 12000 | 10500 | 10500 | CI-HVC-BOIL-V11-240101 |  | 1.661 | 1.661 | 1.661 | 1.661 | 93% | 93% | 93% | 93% | 18536.76 | 18536.76 | 16219.665 | 16219.665 | 69512.85 | 93% | 93% | 93% | 93% | 93% | 93% | 93% | 93% |  |  | 1.661 |  | 18536.76 | 0 |  |  | 1.661 | n/a | 18536.76 | 18536.76 | 0 |  |  | 0.79095 | Updated baseline and efficient boiler efficiency ratings. | 7723.65 | -8496.015 |  |  | 0.79095 |  | 7723.65 | -8496.015 | 18536.76 | 18536.76 | 7723.65 | 7723.65 | 52520.82 | NA |  | 18536.76 | 18536.76 | 16219.665 | 16219.665 | 0 | 0 | 0 | 0 | 25 | 0 | 463419 | 463419 | 405491.625 | 405491.625 | 18536.76 | 18536.76 | 7723.65 | 7723.65 | 0 | 0 | 0 | 0 | 25 | 0 | 463419 | 463419 | 193091.25 | 193091.25
PGL_Business_Small/Mid-Size Business_Partner Trade Ally Rebate_Boiler Reset Controls_0_CI | Boiler Reset Controls_0_CI | PGL | Business | Small/Mid-Size Business | Partner Trade Ally Rebate | Boiler Reset Controls | 0 | CI | 1 | 4.4.4 | MBH | 600 | 600 | 600 | 600 | CI-HVC-BLRC-V05-240101 |  | 1.3424 | 1.3424 | 1.3424 | 1.3424 | 93% | 93% | 93% | 93% | 749.0592 | 749.0592 | 749.0592 | 749.0592 | 2996.2368 | 93% | 93% | 93% | 93% | 93% | 93% | 93% | 93% |  |  | 1.3424 |  | 749.0592 | 0 |  |  | 1.3424 | n/a | 749.0592 | 749.0592 | 0 |  |  | 1.3424 |  | 749.0592 | 0 |  |  | 1.3424 |  | 749.0592 | 0 | 749.0592 | 749.0592 | 749.0592 | 749.0592 | 2996.2368 | NA |  | 749.0592 | 749.0592 | 749.0592 | 749.0592 | 0 | 0 | 0 | 0 | 16 | 0 | 11984.9472 | 11984.9472 | 11984.9472 | 11984.9472 | 749.0592 | 749.0592 | 749.0592 | 749.0592 | 0 | 0 | 0 | 0 | 16 | 0 | 11984.9472 | 11984.9472 | 11984.9472 | 11984.9472
PGL_Business_Small/Mid-Size Business_Partner Trade Ally Rebate_Boiler Tune Up_Process_MF/CI | Boiler Tune Up_Process_MF/CI | PGL | Business | Small/Mid-Size Business | Partner Trade Ally Rebate | Boiler Tune Up | Process | MF/CI | 1 | 4.4.3 | MBH | 110835.396 | 105557.52 | 89723.892 | 84446.016 | CI-HVC-PBTU-V07-230101 |  | 1.0227 | 1.0227 | 1.0227 | 1.0227 | 93% | 93% | 93% | 93% | 105420.4107 | 100400.3911 | 85340.3325 | 80320.3129 | 371481.4472 | 93% | 93% | 93% | 93% | 93% | 93% | 93% | 93% |  |  | 1.0227 |  | 105420.4107 | 0 |  |  | 1.0227 | Updated measure lifetime. | 100400.3911 | 100400.3911 | 0 |  |  | 1.0227 |  | 85340.3325 | 0 |  |  | 1.0227 |  | 80320.3129 | 0 | 105420.4107 | 100400.3911 | 85340.3325 | 80320.3129 | 371481.4472 | NA |  | 105420.4107 | 100400.3911 | 85340.3325 | 80320.3129 | 0 | 0 | 0 | 0 | 2 | 0 | 210840.8214 | 200800.7823 | 170680.6649 | 160640.6258 | 105420.4107 | 100400.3911 | 85340.3325 | 80320.3129 | 0 | 0 | 0 | 0 | 2 | 0 | 210840.8214 | 200800.7823 | 170680.6649 | 160640.6258
PGL_Business_Small/Mid-Size Business_Partner Trade Ally Rebate_Boiler Tune Up_Space Heating_CI | Boiler Tune Up_Space Heating_CI | PGL | Business | Small/Mid-Size Business | Partner Trade Ally Rebate | Boiler Tune Up | Space Heating | CI | 1 | 4.4.2 | MBH | 426594 | 401201.5 | 350416.5 | 330102.5 | CI-HVC-BLRT-V07-210101 |  | 0.46875 | 0.46875 | 0.46875 | 0.46875 | 93% | 93% | 93% | 93% | 185967.7134 | 174898.2066 | 152759.1931 | 143903.5877 | 657528.7009 | 93% | 93% | 93% | 93% | 93% | 93% | 93% | 93% |  |  | 0.46875 |  | 185967.7134 | 0 |  |  | 0.46875 | n/a | 174898.2066 | 174898.2066 | 0 |  |  | 0.46875 |  | 152759.1931 | 0 |  |  | 0.46875 |  | 143903.5877 | 0 | 185967.7134 | 174898.2066 | 152759.1931 | 143903.5877 | 657528.7009 | NA |  | 185967.7134 | 174898.2066 | 152759.1931 | 143903.5877 | 0 | 0 | 0 | 0 | 3 | 0 | 557903.1402 | 524694.6199 | 458277.5794 | 431710.7632 | 185967.7134 | 174898.2066 | 152759.1931 | 143903.5877 | 0 | 0 | 0 | 0 | 3 | 0 | 557903.1402 | 524694.6199 | 458277.5794 | 431710.7632
PGL_Business_Small/Mid-Size Business_Partner Trade Ally Rebate_DCV - Kitchen_0_MF/CI | DCV - Kitchen_0_MF/CI | PGL | Business | Small/Mid-Size Business | Partner Trade Ally Rebate | DCV - Kitchen | 0 | MF/CI | 1 | 4.2.16 | HP | 0 | 0 | 0 | 0 | CI-FSE-VENT-V06-240101 |  | 774 | 774 | 774 | 774 | 93% | 93% | 93% | 93% | 0 | 0 | 0 | 0 | 0 | 93% | 93% | 93% | 93% | 93% | 93% | 93% | 93% |  |  | 774 |  | 0 | 0 |  |  | 774 | n/a | 0 | 0 | 0 |  |  | 774 | n/a - HP assumed in units of participation. | 0 | 0 |  |  | 774 |  | 0 | 0 | 0 | 0 | 0 | 0 | 0 | NA |  | 0 | 0 | 0 | 0 | 0 | 0 | 0 | 0 | 20 | 0 | 0 | 0 | 0 | 0 | 0 | 0 | 0 | 0 | 0 | 0 | 0 | 0 | 20 | 0 | 0 | 0 | 0 | 0
PGL_Business_Small/Mid-Size Business_Partner Trade Ally Rebate_Direct Fired Heaters_0_MF/CI | Direct Fired Heaters_0_MF/CI | PGL | Business | Small/Mid-Size Business | Partner Trade Ally Rebate | Direct Fired Heaters | 0 | MF/CI | 1 | 4.4.39 | MBH | 150 | 150 | 150 | 150 | CI-HVC-HTHV-V02-230101 |  | 3.72 | 3.72 | 3.72 | 3.72 | 93% | 93% | 93% | 93% | 518.94 | 518.94 | 518.94 | 518.94 | 2075.76 | 93% | 93% | 93% | 93% | 93% | 93% | 93% | 93% |  |  | 3.72 |  | 518.94 | 0 |  |  | 3.72 | n/a | 518.94 | 518.94 | 0 |  |  | 3.72 |  | 518.94 | 0 |  |  | 3.72 |  | 518.94 | 0 | 518.94 | 518.94 | 518.94 | 518.94 | 2075.76 | NA |  | 518.94 | 518.94 | 518.94 | 518.94 | 0 | 0 | 0 | 0 | 15 | 0 | 7784.1 | 7784.1 | 7784.1 | 7784.1 | 518.94 | 518.94 | 518.94 | 518.94 | 0 | 0 | 0 | 0 | 15 | 0 | 7784.1 | 7784.1 | 7784.1 | 7784.1
PGL_Business_Small/Mid-Size Business_Partner Trade Ally Rebate_High Speed Washer_Hotel/Motel/Hospital_CI | High Speed Washer_Hotel/Motel/Hospital_CI | PGL | Business | Small/Mid-Size Business | Partner Trade Ally Rebate | High Speed Washer | Hotel/Motel/Hospital | CI | 1 | 4.8.5 | lb-capacity | 15750 | 14750 | 13000 | 12250 | CI-MSC-HSCW-V03-240101 |  | 6.7459 | 6.7459 | 6.7459 | 6.7459 | 93% | 93% | 93% | 93% | 98811.1444 | 92537.421 | 81558.4049 | 76853.1123 | 349760.0827 | 93% | 93% | 93% | 93% | 93% | 93% | 93% | 93% |  |  | 6.7459 |  | 98811.1444 | 0 |  |  | 6.7459 | n/a | 92537.421 | 92537.421 | 0 |  |  | 6.7459 | n/a - costs only. | 81558.4049 | 0 |  |  | 6.7459 |  | 76853.1123 | 0 | 98811.1444 | 92537.421 | 81558.4049 | 76853.1123 | 349760.0827 | NA |  | 98811.1444 | 92537.421 | 81558.4049 | 76853.1123 | 0 | 0 | 0 | 0 | 7 | 0 | 691678.011 | 647761.9468 | 570908.8345 | 537971.7864 | 98811.1444 | 92537.421 | 81558.4049 | 76853.1123 | 0 | 0 | 0 | 0 | 7 | 0 | 691678.011 | 647761.9468 | 570908.8345 | 537971.7864
PGL_Business_Small/Mid-Size Business_Partner Trade Ally Rebate_High Speed Washer_Laundromat_SMB | High Speed Washer_Laundromat_SMB | PGL | Business | Small/Mid-Size Business | Partner Trade Ally Rebate | High Speed Washer | Laundromat | SMB | 1 | 4.8.5 | lb-capacity | 19000 | 17750 | 15500 | 14750 | CI-MSC-HSCW-V03-240101 |  | 2.7892 | 2.7892 | 2.7892 | 2.7892 | 93% | 93% | 93% | 93% | 49284.9237 | 46042.4945 | 40206.122 | 38260.6644 | 173794.2046 | 93% | 93% | 93% | 93% | 93% | 93% | 93% | 93% |  |  | 2.7892 |  | 49284.9237 | 0 |  |  | 2.7892 | n/a | 46042.4945 | 46042.4945 | 0 |  |  | 2.7892 | n/a - costs only. | 40206.122 | 0 |  |  | 2.7892 |  | 38260.6644 | 0 | 49284.9237 | 46042.4945 | 40206.122 | 38260.6644 | 173794.2046 | NA |  | 49284.9237 | 46042.4945 | 40206.122 | 38260.6644 | 0 | 0 | 0 | 0 | 7 | 0 | 344994.4658 | 322297.4615 | 281442.8537 | 267824.6511 | 49284.9237 | 46042.4945 | 40206.122 | 38260.6644 | 0 | 0 | 0 | 0 | 7 | 0 | 344994.4658 | 322297.4615 | 281442.8537 | 267824.6511
PGL_Business_Small/Mid-Size Business_Partner Trade Ally Rebate_Demand Controlled Ventilation_0_MF/CI/SMB | Demand Controlled Ventilation_0_MF/CI/SMB | PGL | Business | Small/Mid-Size Business | Partner Trade Ally Rebate | Demand Controlled Ventilation | 0 | MF/CI/SMB | 1 | 4.4.19 | sqft | 0 | 0 | 0 | 0 | CI-HVC-DCV-V07-240101 |  | 0.068 | 0.068 | 0.068 | 0.068 | 93% | 93% | 93% | 93% | 0 | 0 | 0 | 0 | 0 | 93% | 93% | 93% | 93% | 93% | 93% | 93% | 93% |  |  | 0.068 |  | 0 | 0 |  |  | 0.068 | n/a | 0 | 0 | 0 |  |  | 0.068 | n/a - language and costs. | 0 | 0 |  |  | 0.068 |  | 0 | 0 | 0 | 0 | 0 | 0 | 0 | NA |  | 0 | 0 | 0 | 0 | 0 | 0 | 0 | 0 | 10 | 0 | 0 | 0 | 0 | 0 | 0 | 0 | 0 | 0 | 0 | 0 | 0 | 0 | 10 | 0 | 0 | 0 | 0 | 0
PGL_Business_Small/Mid-Size Business_Partner Trade Ally Rebate_Condensate Tank Insulation_0_MF/CI/SMB | Condensate Tank Insulation_0_MF/CI/SMB | PGL | Business | Small/Mid-Size Business | Partner Trade Ally Rebate | Condensate Tank Insulation | 0 | MF/CI/SMB | 1 | 4.3.12 | sqft | 1100 | 1100 | 550 | 550 | CI-HWE-TKIN-V03-240101 |  | 16.7462 | 16.7462 | 16.7462 | 16.7462 | 93% | 93% | 93% | 93% | 17131.3601 | 17131.3601 | 8565.68 | 8565.68 | 51394.0802 | 93% | 93% | 93% | 93% | 93% | 93% | 93% | 93% |  |  | 16.7462 |  | 17131.3601 | 0 |  |  | 16.7462 | n/a | 17131.3601 | 17131.3601 | 0 |  |  | 16.7462 |  | 8565.68 | 0 |  |  | 16.7462 |  | 8565.68 | 0 | 17131.3601 | 17131.3601 | 8565.68 | 8565.68 | 51394.0802 | NA |  | 17131.3601 | 17131.3601 | 8565.68 | 8565.68 | 0 | 0 | 0 | 0 | 15 | 0 | 256970.4012 | 256970.4012 | 128485.2006 | 128485.2006 | 17131.3601 | 17131.3601 | 8565.68 | 8565.68 | 0 | 0 | 0 | 0 | 15 | 0 | 256970.4012 | 256970.4012 | 128485.2006 | 128485.2006
PGL_Business_Small/Mid-Size Business_Partner Trade Ally Rebate_Dock Door Seals_0_CI | Dock Door Seals_0_CI | PGL | Business | Small/Mid-Size Business | Partner Trade Ally Rebate | Dock Door Seals | 0 | CI | 1 | 0 | each | 7 | 6 | 6 | 5 | 0 |  | 234.9483 | 234.9483 | 234.9483 | 234.9483 | 93% | 93% | 93% | 93% | 1529.5132 | 1311.0113 | 1311.0113 | 1092.5094 | 5244.0451 | 93% | 93% | 93% | 93% | 93% | 93% | 93% | 93% |  |  | 234.9483 |  | 1529.5132 | 0 |  |  | 234.9483 | n/a | 1311.0113 | 1311.0113 | 0 |  |  | 234.9483 |  | 1311.0113 | 0 |  |  | 234.9483 |  | 1092.5094 | 0 | 1529.5132 | 1311.0113 | 1311.0113 | 1092.5094 | 5244.0451 | NA |  | 1529.5132 | 1311.0113 | 1311.0113 | 1092.5094 | 0 | 0 | 0 | 0 | 20 | 0 | 30590.2631 | 26220.2255 | 26220.2255 | 21850.1879 | 1529.5132 | 1311.0113 | 1311.0113 | 1092.5094 | 0 | 0 | 0 | 0 | 20 | 0 | 30590.2631 | 26220.2255 | 26220.2255 | 21850.1879
PGL_Business_Small/Mid-Size Business_Partner Trade Ally Rebate_Furnace_>95% AFUE_CI | Furnace_>95% AFUE_CI | PGL | Business | Small/Mid-Size Business | Partner Trade Ally Rebate | Furnace | >95% AFUE | CI | 1 | 4.4.11 | each | 15 | 14 | 12 | 12 | CI-HVC-FRNC-V13-240101 |  | 247.0855 | 247.0855 | 247.0855 | 247.0855 | 93% | 93% | 93% | 93% | 3446.8427 | 3217.0532 | 2757.4742 | 2757.4742 | 12178.8443 | 93% | 93% | 93% | 93% | 93% | 93% | 93% | 93% |  |  | 247.0855 |  | 3446.8427 | 0 |  |  | 247.0855 | n/a | 3217.0532 | 3217.0532 | 0 |  |  | 228.2909 | Updated baseline Furnace Annual Fuel Utilization Efficiency (AFUE) rating from 80% to 81%. | 2547.726 | -209.7481 |  |  | 228.2909 |  | 2547.726 | -209.7481 | 3446.8427 | 3217.0532 | 2547.726 | 2547.726 | 11759.348 | NA |  | 3446.8427 | 3217.0532 | 2757.4742 | 2757.4742 | 0 | 0 | 0 | 0 | 16.5 | 0 | 56872.905 | 53081.378 | 45498.324 | 45498.324 | 3446.8427 | 3217.0532 | 2547.726 | 2547.726 | 0 | 0 | 0 | 0 | 16.5 | 0 | 56872.905 | 53081.378 | 42037.4797 | 42037.4797
PGL_Business_Small/Mid-Size Business_Partner Trade Ally Rebate_Linkageless Controls_0_CI | Linkageless Controls_0_CI | PGL | Business | Small/Mid-Size Business | Partner Trade Ally Rebate | Linkageless Controls | 0 | CI | 1 | 4.4.21 | MBH | 1500 | 1500 | 1500 | 1500 | CI-HVC-LBC-V06-220101 |  | 0.56278 | 0.56278 | 0.56278 | 0.56278 | 93% | 93% | 93% | 93% | 785.0781 | 785.0781 | 785.0781 | 785.0781 | 3140.3124 | 93% | 93% | 93% | 93% | 93% | 93% | 93% | 93% |  |  | 0.56278 |  | 785.0781 | 0 |  |  | 0.56278 | n/a | 785.0781 | 785.0781 | 0 |  |  | 0.56278 |  | 785.0781 | 0 |  |  | 0.56278 |  | 785.0781 | 0 | 785.0781 | 785.0781 | 785.0781 | 785.0781 | 3140.3124 | NA |  | 785.0781 | 785.0781 | 785.0781 | 785.0781 | 0 | 0 | 0 | 0 | 20 | 0 | 15701.562 | 15701.562 | 15701.562 | 15701.562 | 785.0781 | 785.0781 | 785.0781 | 785.0781 | 0 | 0 | 0 | 0 | 20 | 0 | 15701.562 | 15701.562 | 15701.562 | 15701.562
PGL_Business_Small/Mid-Size Business_Partner Trade Ally Rebate_Infrared Heater_0_MF/CI | Infrared Heater_0_MF/CI | PGL | Business | Small/Mid-Size Business | Partner Trade Ally Rebate | Infrared Heater | 0 | MF/CI | 1 | 4.4.12 | MBH | 0 | 0 | 0 | 0 | CI-HVC-IRHT-V03-230101 |  | 2.9612 | 2.9612 | 2.9612 | 2.9612 | 93% | 93% | 93% | 93% | 0 | 0 | 0 | 0 | 0 | 93% | 93% | 93% | 93% | 93% | 93% | 93% | 93% |  |  | 2.9612 |  | 0 | 0 |  |  | 2.9612 | n/a | 0 | 0 | 0 |  |  | 2.9612 |  | 0 | 0 |  |  | 2.9612 |  | 0 | 0 | 0 | 0 | 0 | 0 | 0 | NA |  | 0 | 0 | 0 | 0 | 0 | 0 | 0 | 0 | 15 | 0 | 0 | 0 | 0 | 0 | 0 | 0 | 0 | 0 | 0 | 0 | 0 | 0 | 15 | 0 | 0 | 0 | 0 | 0
PGL_Business_Small/Mid-Size Business_Partner Trade Ally Rebate_Modulating Commercial Gas Clothes Dryer_Hotels & Hospitals_CI | Modulating Commercial Gas Clothes Dryer_Hotels & Hospitals_CI | PGL | Business | Small/Mid-Size Business | Partner Trade Ally Rebate | Modulating Commercial Gas Clothes Dryer | Hotels & Hospitals | CI | 1 | 4.8.4 | each | 4 | 4 | 3 | 3 | CI-MSC-MODD-V02-230101 |  | 649.26 | 649.26 | 649.26 | 649.26 | 93% | 93% | 93% | 93% | 2415.2472 | 2415.2472 | 1811.4354 | 1811.4354 | 8453.3652 | 93% | 93% | 93% | 93% | 93% | 93% | 93% | 93% |  |  | 649.26 |  | 2415.2472 | 0 |  |  | 649.26 | Updated measure lifetime. | 2415.2472 | 2415.2472 | 0 |  |  | 649.26 |  | 1811.4354 | 0 |  |  | 649.26 |  | 1811.4354 | 0 | 2415.2472 | 2415.2472 | 1811.4354 | 1811.4354 | 8453.3652 | NA |  | 2415.2472 | 2415.2472 | 1811.4354 | 1811.4354 | 0 | 0 | 0 | 0 | 10 | 0 | 24152.472 | 24152.472 | 18114.354 | 18114.354 | 2415.2472 | 2415.2472 | 1811.4354 | 1811.4354 | 0 | 0 | 0 | 0 | 10 | 0 | 24152.472 | 24152.472 | 18114.354 | 18114.354
PGL_Business_Small/Mid-Size Business_Partner Trade Ally Rebate_Modulating Commercial Gas Clothes Dryer_Laundromat & MF Dorms_MF/SMB | Modulating Commercial Gas Clothes Dryer_Laundromat & MF Dorms_MF/SMB | PGL | Business | Small/Mid-Size Business | Partner Trade Ally Rebate | Modulating Commercial Gas Clothes Dryer | Laundromat & MF Dorms | MF/SMB | 1 | 4.8.4 | each | 3 | 3 | 3 | 3 | CI-MSC-MODD-V02-230101 |  | 230.13 | 230.13 | 230.13 | 230.13 | 93% | 93% | 93% | 93% | 642.0627 | 642.0627 | 642.0627 | 642.0627 | 2568.2508 | 93% | 93% | 93% | 93% | 93% | 93% | 93% | 93% |  |  | 230.13 |  | 642.0627 | 0 |  |  | 230.13 | Updated measure lifetime. | 642.0627 | 642.0627 | 0 |  |  | 230.13 |  | 642.0627 | 0 |  |  | 230.13 |  | 642.0627 | 0 | 642.0627 | 642.0627 | 642.0627 | 642.0627 | 2568.2508 | NA |  | 642.0627 | 642.0627 | 642.0627 | 642.0627 | 0 | 0 | 0 | 0 | 10 | 0 | 6420.627 | 6420.627 | 6420.627 | 6420.627 | 642.0627 | 642.0627 | 642.0627 | 642.0627 | 0 | 0 | 0 | 0 | 10 | 0 | 6420.627 | 6420.627 | 6420.627 | 6420.627
PGL_Business_Small/Mid-Size Business_Partner Trade Ally Rebate_Ozone Laundry_0_MF/CI | Ozone Laundry_0_MF/CI | PGL | Business | Small/Mid-Size Business | Partner Trade Ally Rebate | Ozone Laundry | 0 | MF/CI | 1 | 4.3.6 | lb-capacity | 0 | 0 | 0 | 0 | CI-HWE-OZLD-V07-230101 |  | 30.7227 | 30.7227 | 30.7227 | 30.7227 | 93% | 93% | 93% | 93% | 0 | 0 | 0 | 0 | 0 | 93% | 93% | 93% | 93% | 93% | 93% | 93% | 93% |  |  | 30.7227 |  | 0 | 0 |  |  | 30.7227 | n/a | 0 | 0 | 0 |  |  | 30.7227 |  | 0 | 0 |  |  | 30.7227 |  | 0 | 0 | 0 | 0 | 0 | 0 | 0 | NA |  | 0 | 0 | 0 | 0 | 0 | 0 | 0 | 0 | 10 | 0 | 0 | 0 | 0 | 0 | 0 | 0 | 0 | 0 | 0 | 0 | 0 | 0 | 10 | 0 | 0 | 0 | 0 | 0
PGL_Business_Small/Mid-Size Business_Partner Trade Ally Rebate_Pipe Insulation_Dry Cleaners_CI/SMB | Pipe Insulation_Dry Cleaners_CI/SMB | PGL | Business | Small/Mid-Size Business | Partner Trade Ally Rebate | Pipe Insulation | Dry Cleaners | CI/SMB | 1 | "3 - Res Pipe Insulation" worksheet | linear feet | 40 | 40 | 35 | 35 | 0 |  | 2.6563 | 2.6563 | 2.6563 | 2.6563 | 93% | 93% | 93% | 93% | 98.8132 | 98.8132 | 86.4615 | 86.4615 | 370.5494 | 93% | 93% | 93% | 93% | 93% | 93% | 93% | 93% |  |  | 2.6563 |  | 98.8132 | 0 |  |  | 2.6563 | n/a | 98.8132 | 98.8132 | 0 |  |  | 2.6563 |  | 86.4615 | 0 |  |  | 2.6563 |  | 86.4615 | 0 | 98.8132 | 98.8132 | 86.4615 | 86.4615 | 370.5494 | NA |  | 98.8132 | 98.8132 | 86.4615 | 86.4615 | 0 | 0 | 0 | 0 | 15 | 0 | 1482.1975 | 1482.1975 | 1296.9229 | 1296.9229 | 98.8132 | 98.8132 | 86.4615 | 86.4615 | 0 | 0 | 0 | 0 | 15 | 0 | 1482.1975 | 1482.1975 | 1296.9229 | 1296.9229
PGL_Business_Small/Mid-Size Business_Partner Trade Ally Rebate_Pipe Insulation_HW Small 1" to 2"_MF/CI/SMB | Pipe Insulation_HW Small 1" to 2"_MF/CI/SMB | PGL | Business | Small/Mid-Size Business | Partner Trade Ally Rebate | Pipe Insulation | HW Small 1" to 2" | MF/CI/SMB | 1 | "3 - Res Pipe Insulation" worksheet | ft | 525 | 450 | 450 | 375 | 0 |  | 2.6588 | 2.6588 | 2.6588 | 2.6588 | 93% | 93% | 93% | 93% | 1298.166 | 1112.7137 | 1112.7137 | 927.2614 | 4450.8548 | 93% | 93% | 93% | 93% | 93% | 93% | 93% | 93% |  |  | 2.6588 |  | 1298.166 | 0 |  |  | 2.6588 | n/a | 1112.7137 | 1112.7137 | 0 |  |  | 2.6588 |  | 1112.7137 | 0 |  |  | 2.6588 |  | 927.2614 | 0 | 1298.166 | 1112.7137 | 1112.7137 | 927.2614 | 4450.8548 | NA |  | 1298.166 | 1112.7137 | 1112.7137 | 927.2614 | 0 | 0 | 0 | 0 | 15 | 0 | 19472.4897 | 16690.7055 | 16690.7055 | 13908.9212 | 1298.166 | 1112.7137 | 1112.7137 | 927.2614 | 0 | 0 | 0 | 0 | 15 | 0 | 19472.4897 | 16690.7055 | 16690.7055 | 13908.9212
PGL_Business_Small/Mid-Size Business_Partner Trade Ally Rebate_Pipe Insulation_HW Medium 2.1" to 4"_MF/CI/SMB | Pipe Insulation_HW Medium 2.1" to 4"_MF/CI/SMB | PGL | Business | Small/Mid-Size Business | Partner Trade Ally Rebate | Pipe Insulation | HW Medium 2.1" to 4" | MF/CI/SMB | 1 | "3 - Res Pipe Insulation" worksheet | ft | 375 | 375 | 300 | 300 | 0 |  | 5.2492 | 5.2492 | 5.2492 | 5.2492 | 93% | 93% | 93% | 93% | 1830.6596 | 1830.6596 | 1464.5277 | 1464.5277 | 6590.3746 | 93% | 93% | 93% | 93% | 93% | 93% | 93% | 93% |  |  | 5.2492 |  | 1830.6596 | 0 |  |  | 5.2492 | n/a | 1830.6596 | 1830.6596 | 0 |  |  | 5.2492 |  | 1464.5277 | 0 |  |  | 5.2492 |  | 1464.5277 | 0 | 1830.6596 | 1830.6596 | 1464.5277 | 1464.5277 | 6590.3746 | NA |  | 1830.6596 | 1830.6596 | 1464.5277 | 1464.5277 | 0 | 0 | 0 | 0 | 15 | 0 | 27459.894 | 27459.894 | 21967.9152 | 21967.9152 | 1830.6596 | 1830.6596 | 1464.5277 | 1464.5277 | 0 | 0 | 0 | 0 | 15 | 0 | 27459.894 | 27459.894 | 21967.9152 | 21967.9152
PGL_Business_Small/Mid-Size Business_Partner Trade Ally Rebate_Pipe Insulation_HW Large >4"_MF/CI/SMB | Pipe Insulation_HW Large >4"_MF/CI/SMB | PGL | Business | Small/Mid-Size Business | Partner Trade Ally Rebate | Pipe Insulation | HW Large >4" | MF/CI/SMB | 1 | "3 - Res Pipe Insulation" worksheet | ft | 225 | 225 | 225 | 225 | 0 |  | 9.0408 | 9.0408 | 9.0408 | 9.0408 | 93% | 93% | 93% | 93% | 1891.7793 | 1891.7793 | 1891.7793 | 1891.7793 | 7567.1172 | 93% | 93% | 93% | 93% | 93% | 93% | 93% | 93% |  |  | 9.0408 |  | 1891.7793 | 0 |  |  | 9.0408 | n/a | 1891.7793 | 1891.7793 | 0 |  |  | 9.0408 |  | 1891.7793 | 0 |  |  | 9.0408 |  | 1891.7793 | 0 | 1891.7793 | 1891.7793 | 1891.7793 | 1891.7793 | 7567.1172 | NA |  | 1891.7793 | 1891.7793 | 1891.7793 | 1891.7793 | 0 | 0 | 0 | 0 | 15 | 0 | 28376.6896 | 28376.6896 | 28376.6896 | 28376.6896 | 1891.7793 | 1891.7793 | 1891.7793 | 1891.7793 | 0 | 0 | 0 | 0 | 15 | 0 | 28376.6896 | 28376.6896 | 28376.6896 | 28376.6896
PGL_Business_Small/Mid-Size Business_Partner Trade Ally Rebate_Pipe Insulation_Steam - Small 1" to 2"_CI | Pipe Insulation_Steam - Small 1" to 2"_CI | PGL | Business | Small/Mid-Size Business | Partner Trade Ally Rebate | Pipe Insulation | Steam - Small 1" to 2" | CI | 1 | "3 - Pipe Insulation" worksheet | ft | 600 | 600 | 525 | 525 | 0 |  | 3.1855 | 3.1855 | 3.1855 | 3.1855 | 93% | 93% | 93% | 93% | 1777.4954 | 1777.4954 | 1555.3085 | 1555.3085 | 6665.6079 | 93% | 93% | 93% | 93% | 93% | 93% | 93% | 93% |  |  | 3.1855 |  | 1777.4954 | 0 |  |  | 3.1855 | n/a | 1777.4954 | 1777.4954 | 0 |  |  | 3.1855 |  | 1555.3085 | 0 |  |  | 3.1855 |  | 1555.3085 | 0 | 1777.4954 | 1777.4954 | 1555.3085 | 1555.3085 | 6665.6079 | NA |  | 1777.4954 | 1777.4954 | 1555.3085 | 1555.3085 | 0 | 0 | 0 | 0 | 15 | 0 | 26662.4316 | 26662.4316 | 23329.6277 | 23329.6277 | 1777.4954 | 1777.4954 | 1555.3085 | 1555.3085 | 0 | 0 | 0 | 0 | 15 | 0 | 26662.4316 | 26662.4316 | 23329.6277 | 23329.6277
PGL_Business_Small/Mid-Size Business_Partner Trade Ally Rebate_Pipe Insulation_Steam - Med 2.1" to 5"_CI | Pipe Insulation_Steam - Med 2.1" to 5"_CI | PGL | Business | Small/Mid-Size Business | Partner Trade Ally Rebate | Pipe Insulation | Steam - Med 2.1" to 5" | CI | 1 | "3 - Pipe Insulation" worksheet | ft | 750 | 675 | 600 | 600 | 0 |  | 12.811 | 12.811 | 12.811 | 12.811 | 93% | 93% | 93% | 93% | 8935.7046 | 8042.1342 | 7148.5637 | 7148.5637 | 31274.9663 | 93% | 93% | 93% | 93% | 93% | 93% | 93% | 93% |  |  | 12.811 |  | 8935.7046 | 0 |  |  | 12.811 | n/a | 8042.1342 | 8042.1342 | 0 |  |  | 12.811 |  | 7148.5637 | 0 |  |  | 12.811 |  | 7148.5637 | 0 | 8935.7046 | 8042.1342 | 7148.5637 | 7148.5637 | 31274.9663 | NA |  | 8935.7046 | 8042.1342 | 7148.5637 | 7148.5637 | 0 | 0 | 0 | 0 | 15 | 0 | 134035.5697 | 120632.0127 | 107228.4557 | 107228.4557 | 8935.7046 | 8042.1342 | 7148.5637 | 7148.5637 | 0 | 0 | 0 | 0 | 15 | 0 | 134035.5697 | 120632.0127 | 107228.4557 | 107228.4557
PGL_Business_Small/Mid-Size Business_Partner Trade Ally Rebate_Pipe Insulation_Steam - Large 5.1" to 8"_CI | Pipe Insulation_Steam - Large 5.1" to 8"_CI | PGL | Business | Small/Mid-Size Business | Partner Trade Ally Rebate | Pipe Insulation | Steam - Large 5.1" to 8" | CI | 1 | "3 - Pipe Insulation" worksheet | ft | 900 | 825 | 750 | 675 | 0 |  | 24.9998 | 24.9998 | 24.9998 | 24.9998 | 93% | 93% | 93% | 93% | 20924.8021 | 19181.0686 | 17437.3351 | 15693.6016 | 73236.8075 | 93% | 93% | 93% | 93% | 93% | 93% | 93% | 93% |  |  | 24.9998 |  | 20924.8021 | 0 |  |  | 24.9998 | n/a | 19181.0686 | 19181.0686 | 0 |  |  | 24.9998 |  | 17437.3351 | 0 |  |  | 24.9998 |  | 15693.6016 | 0 | 20924.8021 | 19181.0686 | 17437.3351 | 15693.6016 | 73236.8075 | NA |  | 20924.8021 | 19181.0686 | 17437.3351 | 15693.6016 | 0 | 0 | 0 | 0 | 15 | 0 | 313872.032 | 287716.0293 | 261560.0267 | 235404.024 | 20924.8021 | 19181.0686 | 17437.3351 | 15693.6016 | 0 | 0 | 0 | 0 | 15 | 0 | 313872.032 | 287716.0293 | 261560.0267 | 235404.024
PGL_Business_Small/Mid-Size Business_Partner Trade Ally Rebate_Pipe Insulation_Steam - X-Large >8"_CI | Pipe Insulation_Steam - X-Large >8"_CI | PGL | Business | Small/Mid-Size Business | Partner Trade Ally Rebate | Pipe Insulation | Steam - X-Large >8" | CI | 1 | "3 - Pipe Insulation" worksheet | ft | 225 | 150 | 150 | 150 | 0 |  | 35.9848 | 35.9848 | 35.9848 | 35.9848 | 93% | 93% | 93% | 93% | 7529.819 | 5019.8793 | 5019.8793 | 5019.8793 | 22589.4569 | 93% | 93% | 93% | 93% | 93% | 93% | 93% | 93% |  |  | 35.9848 |  | 7529.819 | 0 |  |  | 35.9848 | n/a | 5019.8793 | 5019.8793 | 0 |  |  | 35.9848 |  | 5019.8793 | 0 |  |  | 35.9848 |  | 5019.8793 | 0 | 7529.819 | 5019.8793 | 5019.8793 | 5019.8793 | 22589.4569 | NA |  | 7529.819 | 5019.8793 | 5019.8793 | 5019.8793 | 0 | 0 | 0 | 0 | 15 | 0 | 112947.2846 | 75298.1897 | 75298.1897 | 75298.1897 | 7529.819 | 5019.8793 | 5019.8793 | 5019.8793 | 0 | 0 | 0 | 0 | 15 | 0 | 112947.2846 | 75298.1897 | 75298.1897 | 75298.1897
PGL_Business_Small/Mid-Size Business_Partner Trade Ally Rebate_Pipe Insulation_Steam Med Fitting_CI | Pipe Insulation_Steam Med Fitting_CI | PGL | Business | Small/Mid-Size Business | Partner Trade Ally Rebate | Pipe Insulation | Steam Med Fitting | CI | 1 | "3 - Pipe Insulation" worksheet | each | 50 | 47 | 41 | 39 | 0 |  | 16.1675 | 16.1675 | 16.1675 | 16.1675 | 93% | 93% | 93% | 93% | 751.7906 | 706.6832 | 616.4683 | 586.3967 | 2661.3388 | 93% | 93% | 93% | 93% | 93% | 93% | 93% | 93% |  |  | 16.1675 |  | 751.7906 | 0 |  |  | 16.1675 | n/a | 706.6832 | 706.6832 | 0 |  |  | 16.1675 |  | 616.4683 | 0 |  |  | 16.1675 |  | 586.3967 | 0 | 751.7906 | 706.6832 | 616.4683 | 586.3967 | 2661.3388 | NA |  | 751.7906 | 706.6832 | 616.4683 | 586.3967 | 0 | 0 | 0 | 0 | 15 | 0 | 11276.8593 | 10600.2477 | 9247.0246 | 8795.9502 | 751.7906 | 706.6832 | 616.4683 | 586.3967 | 0 | 0 | 0 | 0 | 15 | 0 | 11276.8593 | 10600.2477 | 9247.0246 | 8795.9502
PGL_Business_Small/Mid-Size Business_Partner Trade Ally Rebate_Pipe Insulation_Steam Large Fitting_CI | Pipe Insulation_Steam Large Fitting_CI | PGL | Business | Small/Mid-Size Business | Partner Trade Ally Rebate | Pipe Insulation | Steam Large Fitting | CI | 1 | "3 - Pipe Insulation" worksheet | each | 34 | 32 | 28 | 26 | 0 |  | 42.4243 | 42.4243 | 42.4243 | 42.4243 | 93% | 93% | 93% | 93% | 1341.4554 | 1262.5463 | 1104.728 | 1025.8188 | 4734.5485 | 93% | 93% | 93% | 93% | 93% | 93% | 93% | 93% |  |  | 42.4243 |  | 1341.4554 | 0 |  |  | 42.4243 | n/a | 1262.5463 | 1262.5463 | 0 |  |  | 42.4243 |  | 1104.728 | 0 |  |  | 42.4243 |  | 1025.8188 | 0 | 1341.4554 | 1262.5463 | 1104.728 | 1025.8188 | 4734.5485 | NA |  | 1341.4554 | 1262.5463 | 1104.728 | 1025.8188 | 0 | 0 | 0 | 0 | 15 | 0 | 20121.8312 | 18938.1941 | 16570.9198 | 15387.2827 | 1341.4554 | 1262.5463 | 1104.728 | 1025.8188 | 0 | 0 | 0 | 0 | 15 | 0 | 20121.8312 | 18938.1941 | 16570.9198 | 15387.2827
PGL_Business_Small/Mid-Size Business_Partner Trade Ally Rebate_Pipe Insulation_Steam X-Large Fitting_CI | Pipe Insulation_Steam X-Large Fitting_CI | PGL | Business | Small/Mid-Size Business | Partner Trade Ally Rebate | Pipe Insulation | Steam X-Large Fitting | CI | 1 | "3 - Pipe Insulation" worksheet | each | 17 | 16 | 14 | 13 | 0 |  | 75.0688 | 75.0688 | 75.0688 | 75.0688 | 93% | 93% | 93% | 93% | 1186.8373 | 1117.0234 | 977.3954 | 907.5815 | 4188.8376 | 93% | 93% | 93% | 93% | 93% | 93% | 93% | 93% |  |  | 75.0688 |  | 1186.8373 | 0 |  |  | 75.0688 | n/a | 1117.0234 | 1117.0234 | 0 |  |  | 75.0688 |  | 977.3954 | 0 |  |  | 75.0688 |  | 907.5815 | 0 | 1186.8373 | 1117.0234 | 977.3954 | 907.5815 | 4188.8376 | NA |  | 1186.8373 | 1117.0234 | 977.3954 | 907.5815 | 0 | 0 | 0 | 0 | 15 | 0 | 17802.5598 | 16755.3504 | 14660.9316 | 13613.7222 | 1186.8373 | 1117.0234 | 977.3954 | 907.5815 | 0 | 0 | 0 | 0 | 15 | 0 | 17802.5598 | 16755.3504 | 14660.9316 | 13613.7222
PGL_Business_Small/Mid-Size Business_Partner Trade Ally Rebate_Pipe Insulation_Steam Med Valve_CI | Pipe Insulation_Steam Med Valve_CI | PGL | Business | Small/Mid-Size Business | Partner Trade Ally Rebate | Pipe Insulation | Steam Med Valve | CI | 1 | "3 - Pipe Insulation" worksheet | each | 17 | 16 | 14 | 13 | 0 |  | 49.0023 | 49.0023 | 49.0023 | 49.0023 | 93% | 93% | 93% | 93% | 774.7256 | 729.1535 | 638.0093 | 592.4372 | 2734.3256 | 93% | 93% | 93% | 93% | 93% | 93% | 93% | 93% |  |  | 49.0023 |  | 774.7256 | 0 |  |  | 49.0023 | n/a | 729.1535 | 729.1535 | 0 |  |  | 49.0023 |  | 638.0093 | 0 |  |  | 49.0023 |  | 592.4372 | 0 | 774.7256 | 729.1535 | 638.0093 | 592.4372 | 2734.3256 | NA |  | 774.7256 | 729.1535 | 638.0093 | 592.4372 | 0 | 0 | 0 | 0 | 15 | 0 | 11620.8839 | 10937.3025 | 9570.1397 | 8886.5583 | 774.7256 | 729.1535 | 638.0093 | 592.4372 | 0 | 0 | 0 | 0 | 15 | 0 | 11620.8839 | 10937.3025 | 9570.1397 | 8886.5583
PGL_Business_Small/Mid-Size Business_Partner Trade Ally Rebate_Pipe Insulation_Steam Large Valve_CI | Pipe Insulation_Steam Large Valve_CI | PGL | Business | Small/Mid-Size Business | Partner Trade Ally Rebate | Pipe Insulation | Steam Large Valve | CI | 1 | "3 - Pipe Insulation" worksheet | each | 8 | 8 | 7 | 7 | 0 |  | 107.5261 | 107.5261 | 107.5261 | 107.5261 | 93% | 93% | 93% | 93% | 799.994 | 799.994 | 699.9947 | 699.9947 | 2999.9774 | 93% | 93% | 93% | 93% | 93% | 93% | 93% | 93% |  |  | 107.5261 |  | 799.994 | 0 |  |  | 107.5261 | n/a | 799.994 | 799.994 | 0 |  |  | 107.5261 |  | 699.9947 | 0 |  |  | 107.5261 |  | 699.9947 | 0 | 799.994 | 799.994 | 699.9947 | 699.9947 | 2999.9774 | NA |  | 799.994 | 799.994 | 699.9947 | 699.9947 | 0 | 0 | 0 | 0 | 15 | 0 | 11999.9097 | 11999.9097 | 10499.921 | 10499.921 | 799.994 | 799.994 | 699.9947 | 699.9947 | 0 | 0 | 0 | 0 | 15 | 0 | 11999.9097 | 11999.9097 | 10499.921 | 10499.921
PGL_Business_Small/Mid-Size Business_Partner Trade Ally Rebate_Pipe Insulation_Steam X-Large Valve_CI | Pipe Insulation_Steam X-Large Valve_CI | PGL | Business | Small/Mid-Size Business | Partner Trade Ally Rebate | Pipe Insulation | Steam X-Large Valve | CI | 1 | "3 - Pipe Insulation" worksheet | each | 10 | 9 | 8 | 8 | 0 |  | 175.0625 | 175.0625 | 175.0625 | 175.0625 | 93% | 93% | 93% | 93% | 1628.0816 | 1465.2735 | 1302.4653 | 1302.4653 | 5698.2857 | 93% | 93% | 93% | 93% | 93% | 93% | 93% | 93% |  |  | 175.0625 |  | 1628.0816 | 0 |  |  | 175.0625 | n/a | 1465.2735 | 1465.2735 | 0 |  |  | 175.0625 |  | 1302.4653 | 0 |  |  | 175.0625 |  | 1302.4653 | 0 | 1628.0816 | 1465.2735 | 1302.4653 | 1302.4653 | 5698.2857 | NA |  | 1628.0816 | 1465.2735 | 1302.4653 | 1302.4653 | 0 | 0 | 0 | 0 | 15 | 0 | 24421.2246 | 21979.1021 | 19536.9796 | 19536.9796 | 1628.0816 | 1465.2735 | 1302.4653 | 1302.4653 | 0 | 0 | 0 | 0 | 15 | 0 | 24421.2246 | 21979.1021 | 19536.9796 | 19536.9796
PGL_Business_Small/Mid-Size Business_Partner Trade Ally Rebate_Steam Boiler_>=300MBH, <1,500, >=81% AFUE_CI | Steam Boiler_>=300MBH, <1,500, >=81% AFUE_CI | PGL | Business | Small/Mid-Size Business | Partner Trade Ally Rebate | Steam Boiler | >=300MBH, <1,500, >=81% AFUE | CI | 1 | 4.4.10 | MBH | 3000 | 3000 | 2500 | 2500 | CI-HVC-BOIL-V11-240101 |  | 0.72403 | 0.72403 | 0.72403 | 0.72403 | 93% | 93% | 93% | 93% | 2020.0315 | 2020.0315 | 1683.3596 | 1683.3596 | 7406.7823 | 93% | 93% | 93% | 93% | 93% | 93% | 93% | 93% |  |  | 0.72403 |  | 2020.0315 | 0 |  |  | 0.50461 | n/a | 2020.0315 | 1407.8552 | -612.1763 |  |  | 0.41012 | Updated baseline and efficient boiler efficiency ratings. | 953.537 | -729.8226 |  |  | 0.41012 |  | 953.537 | -729.8226 | 2020.0315 | 1407.8552 | 953.537 | 953.537 | 5334.9608 | NA |  | 2020.0315 | 2020.0315 | 1683.3596 | 1683.3596 | 0 | 0 | 0 | 0 | 25 | 0 | 50500.7885 | 50500.7885 | 42083.9904 | 42083.9904 | 2020.0315 | 1407.8552 | 953.537 | 953.537 | 0 | 0 | 0 | 0 | 25 | 0 | 50500.7885 | 35196.3797 | 23838.4259 | 23838.4259
PGL_Business_Small/Mid-Size Business_Partner Trade Ally Rebate_Steam Traps_Dry Cleaner/Industrial - No Audit_MF/CI/SMB | Steam Traps_Dry Cleaner/Industrial - No Audit_MF/CI/SMB | PGL | Business | Small/Mid-Size Business | Partner Trade Ally Rebate | Steam Traps | Dry Cleaner/Industrial - No Audit | MF/CI/SMB | 1 | 4.4.16 | each | 25 | 24 | 21 | 20 | CI-HVC-STRE-V10-240101 |  | 174.9636 | 174.9636 | 174.9636 | 174.9636 | 93% | 93% | 93% | 93% | 4067.9038 | 3905.1876 | 3417.0392 | 3254.323 | 14644.4536 | 93% | 93% | 93% | 93% | 93% | 93% | 93% | 93% |  |  | 174.9636 |  | 4067.9038 | 0 |  |  | 174.9636 | Updated inputs for Commercial LPS Space Heating and Industrial/Process Low Pressure | 3905.1876 | 3905.1876 | 0 |  |  | 174.9636 | n/a - costs only. | 3417.0392 | 0 |  |  | 174.9636 |  | 3254.323 | 0 | 4067.9038 | 3905.1876 | 3417.0392 | 3254.323 | 14644.4536 | NA |  | 4067.9038 | 3905.1876 | 3417.0392 | 3254.323 | 0 | 0 | 0 | 0 | 6 | 0 | 24407.4226 | 23431.1257 | 20502.235 | 19525.9381 | 4067.9038 | 3905.1876 | 3417.0392 | 3254.323 | 0 | 0 | 0 | 0 | 6 | 0 | 24407.4226 | 23431.1257 | 20502.235 | 19525.9381
PGL_Business_Small/Mid-Size Business_Partner Trade Ally Rebate_Steam Traps_Dry Cleaner/Industrial - Audit_MF/CI/SMB | Steam Traps_Dry Cleaner/Industrial - Audit_MF/CI/SMB | PGL | Business | Small/Mid-Size Business | Partner Trade Ally Rebate | Steam Traps | Dry Cleaner/Industrial - Audit | MF/CI/SMB | 1 | 4.4.16 | each | 294 | 277 | 242 | 228 | CI-HVC-STRE-V10-240101 |  | 648.0133 | 648.0133 | 648.0133 | 648.0133 | 93% | 93% | 93% | 93% | 177179.8087 | 166934.7177 | 145841.8834 | 137404.7496 | 627361.1595 | 93% | 93% | 93% | 93% | 93% | 93% | 93% | 93% |  |  | 648.0133 |  | 177179.8087 | 0 |  |  | 648.0133 | Updated inputs for Commercial LPS Space Heating and Industrial/Process Low Pressure | 166934.7177 | 166934.7177 | 0 |  |  | 648.0133 | n/a - costs only. | 145841.8834 | 0 |  |  | 648.0133 |  | 137404.7496 | 0 | 177179.8087 | 166934.7177 | 145841.8834 | 137404.7496 | 627361.1595 | NA |  | 177179.8087 | 166934.7177 | 145841.8834 | 137404.7496 | 0 | 0 | 0 | 0 | 6 | 0 | 1063078.8524 | 1001608.3065 | 875051.3002 | 824428.4977 | 177179.8087 | 166934.7177 | 145841.8834 | 137404.7496 | 0 | 0 | 0 | 0 | 6 | 0 | 1063078.8524 | 1001608.3065 | 875051.3002 | 824428.4977
PGL_Business_Small/Mid-Size Business_Partner Trade Ally Rebate_Steam Traps_HVAC Repair/Rep - Audit_CI | Steam Traps_HVAC Repair/Rep - Audit_CI | PGL | Business | Small/Mid-Size Business | Partner Trade Ally Rebate | Steam Traps | HVAC Repair/Rep - Audit | CI | 1 | 4.4.16 | each | 504 | 474 | 414 | 390 | CI-HVC-STRE-V10-240101 |  | 383.7673 | 383.7673 | 383.7673 | 383.7673 | 93% | 93% | 93% | 93% | 179879.4234 | 169172.3148 | 147758.0978 | 139192.4109 | 636002.2469 | 93% | 93% | 93% | 93% | 93% | 93% | 93% | 93% |  |  | 383.7673 |  | 179879.4234 | 0 |  |  | 779.9816 | Updated inputs for Commercial LPS Space Heating and Industrial/Process Low Pressure | 169172.3148 | 343831.4837 | 174659.1689 |  |  | 779.9816 | n/a - costs only. | 300308.5111 | 152550.4133 |  |  | 779.9816 |  | 282899.322 | 143706.9111 | 179879.4234 | 343831.4837 | 300308.5111 | 282899.322 | 1106918.7402 | NA |  | 179879.4234 | 169172.3148 | 147758.0978 | 139192.4109 | 0 | 0 | 0 | 0 | 6 | 0 | 1079276.5402 | 1015033.889 | 886548.5866 | 835154.4656 | 179879.4234 | 343831.4837 | 300308.5111 | 282899.322 | 0 | 0 | 0 | 0 | 6 | 0 | 1079276.5402 | 2062988.9023 | 1801851.0666 | 1697395.9323
PGL_Business_Small/Mid-Size Business_Partner Trade Ally Rebate_Steam Traps_HVAC Repair/Rep - No Audit_CI | Steam Traps_HVAC Repair/Rep - No Audit_CI | PGL | Business | Small/Mid-Size Business | Partner Trade Ally Rebate | Steam Traps | HVAC Repair/Rep - No Audit | CI | 1 | 4.4.16 | each | 25 | 24 | 21 | 20 | CI-HVC-STRE-V10-240101 |  | 103.6172 | 103.6172 | 103.6172 | 103.6172 | 93% | 93% | 93% | 93% | 2409.0994 | 2312.7354 | 2023.6435 | 1927.2795 | 8672.7579 | 93% | 93% | 93% | 93% | 93% | 93% | 93% | 93% |  |  | 103.6172 |  | 2409.0994 | 0 |  |  | 210.595 | Updated inputs for Commercial LPS Space Heating and Industrial/Process Low Pressure | 2312.7354 | 4700.481 | 2387.7456 |  |  | 210.595 | n/a - costs only. | 4112.9209 | 2089.2774 |  |  | 210.595 |  | 3917.0675 | 1989.788 | 2409.0994 | 4700.481 | 4112.9209 | 3917.0675 | 15139.5689 | NA |  | 2409.0994 | 2312.7354 | 2023.6435 | 1927.2795 | 0 | 0 | 0 | 0 | 6 | 0 | 14454.5965 | 13876.4127 | 12141.8611 | 11563.6772 | 2409.0994 | 4700.481 | 4112.9209 | 3917.0675 | 0 | 0 | 0 | 0 | 6 | 0 | 14454.5965 | 28202.8863 | 24677.5255 | 23502.4052
PGL_Business_Small/Mid-Size Business_Partner Trade Ally Rebate_Steam Traps_Industrial/Process Audit - psig ≤ 15_CI/SMB | Steam Traps_Industrial/Process Audit - psig ≤ 15_CI/SMB | PGL | Business | Small/Mid-Size Business | Partner Trade Ally Rebate | Steam Traps | Industrial/Process Audit - psig ≤ 15 | CI/SMB | 1 | 4.4.16 | each | 17 | 16 | 14 | 13 | CI-HVC-STRE-V10-240101 |  | 788.8709 | 788.8709 | 788.8709 | 788.8709 | 93% | 93% | 93% | 93% | 12472.0496 | 11738.3997 | 10271.0997 | 9537.4497 | 44018.9987 | 93% | 93% | 93% | 93% | 93% | 93% | 93% | 93% |  |  | 788.8709 |  | 12472.0496 | 0 |  |  | 1603.3278 | Updated inputs for Commercial LPS Space Heating and Industrial/Process Low Pressure | 11738.3997 | 23857.517 | 12119.1173 |  |  | 1603.3278 | n/a - costs only. | 20875.3273 | 10604.2276 |  |  | 1603.3278 |  | 19384.2325 | 9846.7828 | 12472.0496 | 23857.517 | 20875.3273 | 19384.2325 | 76589.1264 | NA |  | 12472.0496 | 11738.3997 | 10271.0997 | 9537.4497 | 0 | 0 | 0 | 0 | 6 | 0 | 74832.2978 | 70430.3979 | 61626.5982 | 57224.6983 | 12472.0496 | 23857.517 | 20875.3273 | 19384.2325 | 0 | 0 | 0 | 0 | 6 | 0 | 74832.2978 | 143145.1017 | 125251.964 | 116305.3951
PGL_Business_Small/Mid-Size Business_Partner Trade Ally Rebate_Steam Traps_Industrial/Process Audit - 15 < psig < 30_CI/SMB | Steam Traps_Industrial/Process Audit - 15 < psig < 30_CI/SMB | PGL | Business | Small/Mid-Size Business | Partner Trade Ally Rebate | Steam Traps | Industrial/Process Audit - 15 < psig < 30 | CI/SMB | 1 | 4.4.16 | each | 4 | 4 | 3 | 3 | CI-HVC-STRE-V10-240101 |  | 758.1704 | 758.1704 | 758.1704 | 758.1704 | 93% | 93% | 93% | 93% | 2820.394 | 2820.394 | 2115.2955 | 2115.2955 | 9871.379 | 93% | 93% | 93% | 93% | 93% | 93% | 93% | 93% |  |  | 758.1704 |  | 2820.394 | 0 |  |  | 758.1704 | Updated inputs for Commercial LPS Space Heating and Industrial/Process Low Pressure | 2820.394 | 2820.394 | 0 |  |  | 758.1704 | n/a - costs only. | 2115.2955 | 0 |  |  | 758.1704 |  | 2115.2955 | 0 | 2820.394 | 2820.394 | 2115.2955 | 2115.2955 | 9871.379 | NA |  | 2820.394 | 2820.394 | 2115.2955 | 2115.2955 | 0 | 0 | 0 | 0 | 6 | 0 | 16922.364 | 16922.364 | 12691.773 | 12691.773 | 2820.394 | 2820.394 | 2115.2955 | 2115.2955 | 0 | 0 | 0 | 0 | 6 | 0 | 16922.364 | 16922.364 | 12691.773 | 12691.773
PGL_Business_Small/Mid-Size Business_Partner Trade Ally Rebate_Steam Traps_Industrial/Process Audit - 30 ≤ psig < 75_CI/SMB | Steam Traps_Industrial/Process Audit - 30 ≤ psig < 75_CI/SMB | PGL | Business | Small/Mid-Size Business | Partner Trade Ally Rebate | Steam Traps | Industrial/Process Audit - 30 ≤ psig < 75 | CI/SMB | 1 | 4.4.16 | each | 4 | 4 | 3 | 3 | CI-HVC-STRE-V10-240101 |  | 2777.6637 | 2777.6637 | 2777.6637 | 2777.6637 | 93% | 93% | 93% | 93% | 10332.9089 | 10332.9089 | 7749.6817 | 7749.6817 | 36165.1812 | 93% | 93% | 93% | 93% | 93% | 93% | 93% | 93% |  |  | 2777.6637 |  | 10332.9089 | 0 |  |  | 2777.6637 | Updated inputs for Commercial LPS Space Heating and Industrial/Process Low Pressure | 10332.9089 | 10332.9089 | 0 |  |  | 2777.6637 | n/a - costs only. | 7749.6817 | 0 |  |  | 2777.6637 |  | 7749.6817 | 0 | 10332.9089 | 10332.9089 | 7749.6817 | 7749.6817 | 36165.1812 | NA |  | 10332.9089 | 10332.9089 | 7749.6817 | 7749.6817 | 0 | 0 | 0 | 0 | 6 | 0 | 61997.4534 | 61997.4534 | 46498.0901 | 46498.0901 | 10332.9089 | 10332.9089 | 7749.6817 | 7749.6817 | 0 | 0 | 0 | 0 | 6 | 0 | 61997.4534 | 61997.4534 | 46498.0901 | 46498.0901
PGL_Business_Small/Mid-Size Business_Partner Trade Ally Rebate_Steam Traps_Industrial/Process Audit - 75 ≤ psig < 125_CI/SMB | Steam Traps_Industrial/Process Audit - 75 ≤ psig < 125_CI/SMB | PGL | Business | Small/Mid-Size Business | Partner Trade Ally Rebate | Steam Traps | Industrial/Process Audit - 75 ≤ psig < 125 | CI/SMB | 1 | 4.4.16 | each | 17 | 16 | 14 | 13 | CI-HVC-STRE-V10-240101 |  | 5253.7322 | 5253.7322 | 5253.7322 | 5253.7322 | 93% | 93% | 93% | 93% | 83061.5064 | 78175.5354 | 68403.5935 | 63517.6225 | 293158.2578 | 93% | 93% | 93% | 93% | 93% | 93% | 93% | 93% |  |  | 5253.7322 |  | 83061.5064 | 0 |  |  | 5253.7322 | Updated inputs for Commercial LPS Space Heating and Industrial/Process Low Pressure | 78175.5354 | 78175.5354 | 0 |  |  | 5253.7322 | n/a - costs only. | 68403.5935 | 0 |  |  | 5253.7322 |  | 63517.6225 | 0 | 83061.5064 | 78175.5354 | 68403.5935 | 63517.6225 | 293158.2578 | NA |  | 83061.5064 | 78175.5354 | 68403.5935 | 63517.6225 | 0 | 0 | 0 | 0 | 6 | 0 | 498369.0382 | 469053.2124 | 410421.5609 | 381105.7351 | 83061.5064 | 78175.5354 | 68403.5935 | 63517.6225 | 0 | 0 | 0 | 0 | 6 | 0 | 498369.0382 | 469053.2124 | 410421.5609 | 381105.7351
PGL_Business_Small/Mid-Size Business_Partner Trade Ally Rebate_Steam Traps_Industrial/Process Audit - 125 ≤ psig < 175_CI/SMB | Steam Traps_Industrial/Process Audit - 125 ≤ psig < 175_CI/SMB | PGL | Business | Small/Mid-Size Business | Partner Trade Ally Rebate | Steam Traps | Industrial/Process Audit - 125 ≤ psig < 175 | CI/SMB | 1 | 4.4.16 | each | 13 | 12 | 10 | 10 | CI-HVC-STRE-V10-240101 |  | 7334.7469 | 7334.7469 | 7334.7469 | 7334.7469 | 93% | 93% | 93% | 93% | 88677.0899 | 81855.7753 | 68213.1461 | 68213.1461 | 306959.1574 | 93% | 93% | 93% | 93% | 93% | 93% | 93% | 93% |  |  | 7334.7469 |  | 88677.0899 | 0 |  |  | 7334.7469 | Updated inputs for Commercial LPS Space Heating and Industrial/Process Low Pressure | 81855.7753 | 81855.7753 | 0 |  |  | 7334.7469 | n/a - costs only. | 68213.1461 | 0 |  |  | 7334.7469 |  | 68213.1461 | 0 | 88677.0899 | 81855.7753 | 68213.1461 | 68213.1461 | 306959.1574 | NA |  | 88677.0899 | 81855.7753 | 68213.1461 | 68213.1461 | 0 | 0 | 0 | 0 | 6 | 0 | 532062.5395 | 491134.6519 | 409278.8766 | 409278.8766 | 88677.0899 | 81855.7753 | 68213.1461 | 68213.1461 | 0 | 0 | 0 | 0 | 6 | 0 | 532062.5395 | 491134.6519 | 409278.8766 | 409278.8766
PGL_Business_Small/Mid-Size Business_Partner Trade Ally Rebate_Steam Traps_Industrial/Process Audit - 175 ≤ psig < 250_CI/SMB | Steam Traps_Industrial/Process Audit - 175 ≤ psig < 250_CI/SMB | PGL | Business | Small/Mid-Size Business | Partner Trade Ally Rebate | Steam Traps | Industrial/Process Audit - 175 ≤ psig < 250 | CI/SMB | 1 | 4.4.16 | each | 0 | 0 | 0 | 0 | CI-HVC-STRE-V10-240101 |  | 9906.4466 | 9906.4466 | 9906.4466 | 9906.4466 | 93% | 93% | 93% | 93% | 0 | 0 | 0 | 0 | 0 | 93% | 93% | 93% | 93% | 93% | 93% | 93% | 93% |  |  | 9906.4466 |  | 0 | 0 |  |  | 9906.4466 | Updated inputs for Commercial LPS Space Heating and Industrial/Process Low Pressure | 0 | 0 | 0 |  |  | 9906.4466 | n/a - costs only. | 0 | 0 |  |  | 9906.4466 |  | 0 | 0 | 0 | 0 | 0 | 0 | 0 | NA |  | 0 | 0 | 0 | 0 | 0 | 0 | 0 | 0 | 6 | 0 | 0 | 0 | 0 | 0 | 0 | 0 | 0 | 0 | 0 | 0 | 0 | 0 | 6 | 0 | 0 | 0 | 0 | 0
PGL_Business_Small/Mid-Size Business_Partner Trade Ally Rebate_Steam Traps_Industrial/Process Audit - 250 ≤ psig_CI/SMB | Steam Traps_Industrial/Process Audit - 250 ≤ psig_CI/SMB | PGL | Business | Small/Mid-Size Business | Partner Trade Ally Rebate | Steam Traps | Industrial/Process Audit - 250 ≤ psig | CI/SMB | 1 | 4.4.16 | each | 0 | 0 | 0 | 0 | CI-HVC-STRE-V10-240101 |  | 12689.4059 | 12689.4059 | 12689.4059 | 12689.4059 | 93% | 93% | 93% | 93% | 0 | 0 | 0 | 0 | 0 | 93% | 93% | 93% | 93% | 93% | 93% | 93% | 93% |  |  | 12689.4059 |  | 0 | 0 |  |  | 12689.4059 | Updated inputs for Commercial LPS Space Heating and Industrial/Process Low Pressure | 0 | 0 | 0 |  |  | 12689.4059 | n/a - costs only. | 0 | 0 |  |  | 12689.4059 |  | 0 | 0 | 0 | 0 | 0 | 0 | 0 | NA |  | 0 | 0 | 0 | 0 | 0 | 0 | 0 | 0 | 6 | 0 | 0 | 0 | 0 | 0 | 0 | 0 | 0 | 0 | 0 | 0 | 0 | 0 | 6 | 0 | 0 | 0 | 0 | 0
PGL_Business_Small/Mid-Size Business_Partner Trade Ally Rebate_Steam Traps_Test_CI | Steam Traps_Test_CI | PGL | Business | Small/Mid-Size Business | Partner Trade Ally Rebate | Steam Traps | Test | CI | 1 | 0 | each | 2352 | 2212 | 1932 | 1820 | 0 |  | 0 | 0 | 0 | 0 | 93% | 93% | 93% | 93% | 0 | 0 | 0 | 0 | 0 | 93% | 93% | 93% | 93% | 93% | 93% | 93% | 93% |  |  | 0 |  | 0 | 0 |  |  | 0 | n/a | 0 | 0 | 0 |  |  | 0 |  | 0 | 0 |  |  | 0 |  | 0 | 0 | 0 | 0 | 0 | 0 | 0 | NA |  | 0 | 0 | 0 | 0 | 0 | 0 | 0 | 0 | 3 | 0 | 0 | 0 | 0 | 0 | 0 | 0 | 0 | 0 | 0 | 0 | 0 | 0 | 3 | 0 | 0 | 0 | 0 | 0
PGL_Business_Small/Mid-Size Business_Custom_C&I Custom_0_CI | C&I Custom_0_CI | PGL | Business | Small/Mid-Size Business | Custom | C&I Custom | 0 | CI | 0 | 0 | therm | 108680.5714 | 99623.8571 | 99623.8571 | 81510.4286 | 0 |  | 1 | 1 | 1 | 1 | 93% | 93% | 93% | 93% | 101072.9314 | 92650.1871 | 92650.1871 | 75804.6986 | 362178.0043 | 93% | 93% | 93% | 93% | 93% | 93% | 93% | 93% |  |  | 1 |  | 101072.9314 | 0 |  |  | 1 | n/a | 92650.1871 | 92650.1871 | 0 |  |  | 1 |  | 92650.1871 | 0 |  |  | 1 |  | 75804.6986 | 0 | 101072.9314 | 92650.1871 | 92650.1871 | 75804.6986 | 362178.0043 | NA |  | 101072.9314 | 92650.1871 | 92650.1871 | 75804.6986 | 0 | 0 | 0 | 0 | 15 | 0 | 1516093.9714 | 1389752.8071 | 1389752.8071 | 1137070.4786 | 101072.9314 | 92650.1871 | 92650.1871 | 75804.6986 | 0 | 0 | 0 | 0 | 15 | 0 | 1516093.9714 | 1389752.8071 | 1389752.8071 | 1137070.4786
PGL_Business_Small/Mid-Size Business_Rebates_Condensing Unit Heater_0_MF/CI | Condensing Unit Heater_0_MF/CI | PGL | Business | Small/Mid-Size Business | Rebates | Condensing Unit Heater | 0 | MF/CI | 1 | 4.4.5 | MBH | 0 | 0 | 0 | 0 | CI-HVC-CUHT-V03-230101 |  | 1.7733 | 1.7733 | 1.7733 | 1.7733 | 93% | 93% | 93% | 93% | 0 | 0 | 0 | 0 | 0 | 93% | 93% | 93% | 93% | 93% | 93% | 93% | 93% |  |  | 1.6897 |  | 0 | 0 |  |  | 1.6897 | n/a | 0 | 0 | 0 |  |  | 1.6897 |  | 0 | 0 |  |  | 1.6897 |  | 0 | 0 | 0 | 0 | 0 | 0 | 0 | NA |  | 0 | 0 | 0 | 0 | 0 | 0 | 0 | 0 | 12 | 0 | 0 | 0 | 0 | 0 | 0 | 0 | 0 | 0 | 0 | 0 | 0 | 0 | 12 | 0 | 0 | 0 | 0 | 0
PGL_Business_Small/Mid-Size Business_Partner Trade Ally Rebate_Condensing Unit Heater_0_MF/CI | Condensing Unit Heater_0_MF/CI | PGL | Business | Small/Mid-Size Business | Partner Trade Ally Rebate | Condensing Unit Heater | 0 | MF/CI | 1 | 4.4.5 | MBH | 0 | 0 | 0 | 0 | CI-HVC-CUHT-V03-230101 |  | 1.7733 | 1.7733 | 1.7733 | 1.7733 | 93% | 93% | 93% | 93% | 0 | 0 | 0 | 0 | 0 | 93% | 93% | 93% | 93% | 93% | 93% | 93% | 93% |  |  | 1.6897 |  | 0 | 0 |  |  | 1.6897 | n/a | 0 | 0 | 0 |  |  | 1.6897 |  | 0 | 0 |  |  | 1.6897 |  | 0 | 0 | 0 | 0 | 0 | 0 | 0 | NA |  | 0 | 0 | 0 | 0 | 0 | 0 | 0 | 0 | 12 | 0 | 0 | 0 | 0 | 0 | 0 | 0 | 0 | 0 | 0 | 0 | 0 | 0 | 12 | 0 | 0 | 0 | 0 | 0
PGL_Business_Small/Mid-Size Business_Assessments_Small Commercial Advanced Thermostat_0_CI | Small Commercial Advanced Thermostat_0_CI | PGL | Business | Small/Mid-Size Business | Assessments | Small Commercial Advanced Thermostat | 0 | CI | 1 | 4.4.48 | each | 0 | 0 | 0 | 0 | CI-HVC-THST-V06-240101 |  | 196.2639 | 196.2639 | 196.2639 | 196.2639 | 97% | 97% | 97% | 97% | 0 | 0 | 0 | 0 | 0 | 97% | 97% | 97% | 97% | 97% | 97% | 97% | 97% |  |  | 157.0111 |  | 0 | 0 |  |  | 157.0111 | n/a | 0 | 0 | 0 |  |  | 157.0111 | n/a - only affects electric energy savings algorithm. | 0 | 0 |  |  | 157.0111 |  | 0 | 0 | 0 | 0 | 0 | 0 | 0 | NA |  | 0 | 0 | 0 | 0 | 0 | 0 | 0 | 0 | 11 | 0 | 0 | 0 | 0 | 0 | 0 | 0 | 0 | 0 | 0 | 0 | 0 | 0 | 11 | 0 | 0 | 0 | 0 | 0
PGL_Business_Small/Mid-Size Business_Rebates_Small Commercial Advanced Thermostat_0_CI | Small Commercial Advanced Thermostat_0_CI | PGL | Business | Small/Mid-Size Business | Rebates | Small Commercial Advanced Thermostat | 0 | CI | 1 | 4.4.48 | each | 3 | 3 | 3 | 3 | CI-HVC-THST-V06-240101 |  | 196.2639 | 196.2639 | 196.2639 | 196.2639 | 97% | 97% | 97% | 97% | 571.128 | 571.128 | 571.128 | 571.128 | 2284.512 | 97% | 97% | 97% | 97% | 97% | 97% | 97% | 97% |  |  | 157.0111 |  | 456.9024 | -114.2256 |  |  | 157.0111 | n/a | 456.9024 | 456.9024 | -114.2256 |  |  | 157.0111 | n/a - only affects electric energy savings algorithm. | 456.9024 | -114.2256 |  |  | 157.0111 |  | 456.9024 | -114.2256 | 456.9024 | 456.9024 | 456.9024 | 456.9024 | 1827.6096 | NA |  | 571.128 | 571.128 | 571.128 | 571.128 | 0 | 0 | 0 | 0 | 11 | 0 | 6282.4079 | 6282.4079 | 6282.4079 | 6282.4079 | 456.9024 | 456.9024 | 456.9024 | 456.9024 | 0 | 0 | 0 | 0 | 11 | 0 | 5025.9263 | 5025.9263 | 5025.9263 | 5025.9263
PGL_Business_Small/Mid-Size Business_Partner Trade Ally Rebate_Small Commercial Advanced Thermostat_0_CI | Small Commercial Advanced Thermostat_0_CI | PGL | Business | Small/Mid-Size Business | Partner Trade Ally Rebate | Small Commercial Advanced Thermostat | 0 | CI | 1 | 4.4.48 | each | 42 | 40 | 35 | 33 | CI-HVC-THST-V06-240101 |  | 196.2639 | 196.2639 | 196.2639 | 196.2639 | 97% | 97% | 97% | 97% | 7995.7919 | 7615.0399 | 6663.1599 | 6282.4079 | 28556.3995 | 97% | 97% | 97% | 97% | 97% | 97% | 97% | 97% |  |  | 157.0111 |  | 6396.6335 | -1599.1584 |  |  | 157.0111 | n/a | 6092.0319 | 6092.0319 | -1523.008 |  |  | 157.0111 | n/a - only affects electric energy savings algorithm. | 5330.5279 | -1332.632 |  |  | 157.0111 |  | 5025.9263 | -1256.4816 | 6396.6335 | 6092.0319 | 5330.5279 | 5025.9263 | 22845.1196 | NA |  | 7995.7919 | 7615.0399 | 6663.1599 | 6282.4079 | 0 | 0 | 0 | 0 | 11 | 0 | 87953.7104 | 83765.4385 | 73294.7587 | 69106.4868 | 6396.6335 | 6092.0319 | 5330.5279 | 5025.9263 | 0 | 0 | 0 | 0 | 11 | 0 | 70362.9683 | 67012.3508 | 58635.8069 | 55285.1894
|  | Portfolio Total (Therms) | 24: 8907711.2983; 25: 8467378.4866; 26: 7825528.1879; 27: 7092622.4945; 28: 32293240.4673; Plan Adjusted Net-to Gross Values 2025 42: 176293.4191; Plan Adjusted Net-to Gross Values 2025 48: 602987.0825; Plan Adjusted Net-to Gross Values 2025 54: 414814.5231; Plan Adjusted Net-to Gross Values 2025 60: 388246.4029; Plan Adjusted Net-to Gross Values 2025 61: 9084004.7173; Plan Adjusted Net-to Gross Values 2025 62: 9040515.9371; Plan Adjusted Net-to Gross Values 2025 63: 8210493.0789; Plan Adjusted Net-to Gross Values 2025 64: 7451019.2653; Plan Adjusted Net-to Gross Values 2025 65: 33786032.9986 | [10 empty] | 96206319.2795 | 92040880.1187 | 86977404.5163 | 80512086.9846 | [10 empty] | 98486473.3408 | 96331050.8376 | 87446784.595 | 81080200.0985
|  |  | 24: 8907711.3; 25: 8467378.49; 26: 7825528.19; 27: 7092622.49; Plan Adjusted Net-to Gross Values 2025 61: 9084004.72; Plan Adjusted Net-to Gross Values 2025 62: 9040515.94; Plan Adjusted Net-to Gross Values 2025 63: 8210493.08; Plan Adjusted Net-to Gross Values 2025 64: 7451019.27 | [10 empty] | 96206319.28 | 92040880.12 | 86977404.52 | 80512086.98 | [10 empty] | 98486473.34 | 96331050.84 | 87446784.6 | 81080200.1
|  |  | 24: TRUE; 25: TRUE; 26: TRUE; 27: TRUE; Plan Adjusted Net-to Gross Values 2025 61: TRUE; Plan Adjusted Net-to Gross Values 2025 62: TRUE; Plan Adjusted Net-to Gross Values 2025 63: TRUE; Plan Adjusted Net-to Gross Values 2025 64: TRUE | [10 empty] | TRUE | TRUE | TRUE | TRUE | [10 empty] | TRUE | TRUE | TRUE | TRUE
Note on D1: The Measure-Level Adjustments Tab should be completed first before completing the Program-Level Adjustments Tab. As a general principle, when completing the EEPS Adjustable Savings Goal Template, Program Administrators should follow the calculation instructions specified in the header row containing column labels (row 7) in the EEPS Adjustable Savings Goal Template, unless a deviation is specified.
Note on D2: Please specify the current date in this cell and in the filename when saving the document.
Note on D3: Please specify the name of the Program Administrator.
Note on AU4: IL-TRM Adjustments: Energy savings goals will be adjusted annually based upon the updated IL-TRM values, where applicable. Program Administrators will file the updated EEPS Adjustable Savings Goal Template showing the adjusted energy savings goals within sixty (60) days after Commission approval of the annual IL-TRM update. If the updated IL-TRM identifies errata that are applicable to a previous Program Year, the EEPS Adjustable Savings Goal Template will need to be updated for all Program Years impacted by the errata. Template guidelines to support the IL-TRM adjusted energy savings goal calculation include the following: Complete the IL-TRM adjustment for the second Program Year of the Plan, namely the 2019 Savings Goal Adjustment, by completing the following columns: column (ae) – IL-TRM Measure Code from the 2019 IL-TRM or errata applicable to 2019, column (af) – Reference Document Explaining Gross Unit Savings Calculation Details, column (ag) – 2019 Gross Unit Savings (Therms), column (ah) – Gross Unit Savings Adjustment Explanation, column (ai) – 2019 Adjusted Goal, column (aj) – 2019 IL-TRM Adjustment, and column (ax) – 2019 Final Savings Goal (Therms), by following the calculation instructions specified in the headers of these columns within the Measure-Level Adjustments Tab. Note: Complete column (af) – Reference Document Explaining Gross Unit Savings Calculation Details by providing the name of the document, and date and tab name if applicable, where the supporting calculation details, Key Custom Input Assumptions, any necessary adjustments made to the Key IL-TRM Input Assumptions based upon IL-TRM updates, and any SAG consensus extenuating circumstance adjustment notes and documentation (see provisions contained in the guidelines for columns (bb) and (bc)), are specified for calculating the 2019 Gross Unit Savings values contained in column (ag) for the relevant Measure. As described in the provisions contained in these guidelines for column (c), the rows of Measures that are not IL-TRM Adjustable (column (c)=0) should be left blank and shaded gray for columns (y) – (av) and (bb) – (bc). The value contained in column (ax) – 2019 Final Savings Goal (Therms) should be set equal to the value contained in column (u) – 2019 Plan Goal for each row with a Measure that is not IL-TRM Adjustable (column (c)=0). The value contained in column (ax) – 2019 Final Savings Goal (Therms) should be set equal to the value contained in column (ai) – 2019 Adjusted Goal for each row with a Measure designated as IL-TRM Adjustable (column (c)=1).
Note on BH4: IL-TRM Adjustments: Energy savings goals will be adjusted annually based upon the updated IL-TRM values, where applicable. Program Administrators will file the updated EEPS Adjustable Savings Goal Template showing the adjusted energy savings goals within sixty (60) days after Commission approval of the annual IL-TRM update. If the updated IL-TRM identifies errata that are applicable to a previous Program Year, the EEPS Adjustable Savings Goal Template will need to be updated for all Program Years impacted by the errata. Template guidelines to support the IL-TRM adjusted energy savings goal calculation include the following: Complete the IL-TRM adjustment for the fourth Program Year of the Plan, namely the 2021 Savings Goal Adjustment, by completing the following columns: column (aq) – IL-TRM Measure Code from the 2021 IL-TRM or errata applicable to 2021, column (ar) – Reference Document Explaining Gross Unit Savings Calculation Details, column (as) – 2021 Gross Unit Savings (Therms), column (at) – Gross Unit Savings Adjustment Explanation, column (au) – 2021 Adjusted Goal, column (av) – 2021 IL-TRM Adjustment, and column (az) – 2021 Final Savings Goal (Therms), by following the calculation instructions specified in the headers of these columns within the Measure-Level Adjustments Tab. Note: Complete column (ar) – Reference Document Explaining Gross Unit Savings Calculation Details by providing the name of the document, and date and tab name if applicable, where the supporting calculation details, Key Custom Input Assumptions, any necessary adjustments made to the Key IL-TRM Input Assumptions based upon IL-TRM updates, and any SAG consensus extenuating circumstance adjustment notes and documentation (see provisions contained in these guidelines for columns (bb) and (bc)), are specified for calculating the 2021 Gross Unit Savings values contained in column (as) for the relevant Measure. As described in the provisions contained in these guidelines for column (c), the rows of Measures that are not IL-TRM Adjustable (column (c)=0) should be left blank and shaded gray for columns (y) – (av) and (bb) – (bc). The value contained in column (az) – 2021 Final Savings Goal (Therms) should be set equal to the value contained in column (w) – 2021 Plan Goal for each row with a Measure that is not IL-TRM Adjustable (column (c)=0). The value contained in column (az) – 2021 Final Savings Goal (Therms) should be set equal to the value contained in column (au) – 2021 Adjusted Goal for each row with a Measure designated as IL-TRM Adjustable (column (c)=1).
Note on F6: Column (a) – Program: List the name of the Energy Efficiency Program. The name of the Program should correspond with one of the Program names specified in column (a) of the Program-Level Adjustments Tab.
Note on H6: Column (b) – Measure: List the detailed name of the Energy Efficiency Measure, including the efficiency level, where applicable. For example, Gas High Efficiency Furnace 95% AFUE Early Replacement.
Note on K6: Column (c) – IL-TRM Adjustable? (1 if yes; 0 if no): For Measures that are not significant to the overall Portfolio-level savings, recognizing the time and effort needed to provide information related to adjustable savings goals, Program Administrators will specify, prior to the start of the Plan, any Measures that will not be adjusted by annual IL-TRM changes for purposes of adjusting savings goals. Note that this flexibility is intended for Measures where the time and effort to make them adjustable per the Adjustable Savings Goals policy is high, and the Measures are not impactful to the Portfolio of Programs. Answer “1” if a Measure will adjust the savings goal based upon IL-TRM changes. Answer “0” if a Measure is not covered by the IL-TRM Version 6.0 and/or if the Program Administrator will not adjust the savings goal for a low-impact Measure based upon IL-TRM changes. Note: Once a decision is made concerning whether the Measure is IL-TRM Adjustable, that decision is effective for the entirety of the Plan period and it cannot be changed in subsequent Program Years of the Plan, unless consensus is reached at SAG that the extenuating circumstance warrants such a change. For those Measures that are not IL-TRM Adjustable (column (c)=0), these “non-adjustable” rows should be shaded gray for columns (y) – (av) and (bb) – (bc) and no calculations should be performed for these shaded gray cells, leave them blank. For those rows with Measures that are not IL-TRM Adjustable, the values contained in columns (aw), (ax), (ay), (az), and (ba) should be set equal to the values contained in columns (t), (u), (v), (w), and (x), respectively, in calculating the Final Adjusted Net Energy Savings Goals. For those rows with Measures that are IL-TRM Adjustable (column (c)=1), the values contained in columns (aw), (ax), (ay), and (az) should be set equal to the values contained in columns (ac), (ai), (ao), and (au), respectively, in calculating the Final Adjusted Net Energy Savings Goals.
Note on L6: Column (d) – IL-TRM Section / Custom: If the Measure is using the IL-TRM to calculate savings, insert the IL-TRM section number that corresponds to this Measure. For example, 5.3.16 is the IL-TRM section number for Advanced Thermostats. If savings are calculated on a custom basis, insert the word “Custom”.
Note on M6: Column (e) – Unit of Participation: Describe the unit of participation for the Measure. For example, is participation calculated on a per home basis?
Note on N6: Column (f) – 2018 Plan Number of Units (Fixed): Complete the forecasted Measure participation levels for 2018 used to derive the 2018 Plan Goal set forth in column (t). Note: These Measure participation levels identified in the approved Plan and in columns (f), (g), (h), and (i) that are used to derive the Plan Energy Savings Goals set forth in columns (t), (u), (v), and (w) will be fixed for the entirety of the Plan period for the purpose of calculating the Final Adjusted Net Energy Savings Goals set forth in columns (aw), (ax), (ay), and (az).
Note on O6: Column (g) – 2019 Plan Number of Units (Fixed): Complete the forecasted Measure participation levels for 2019 used to derive the 2019 Plan Goal set forth in column (u). Note: These Measure participation levels identified in the approved Plan and in columns (f), (g), (h), and (i) that are used to derive the Plan Energy Savings Goals set forth in columns (t), (u), (v), and (w) will be fixed for the entirety of the Plan period for the purpose of calculating the Final Adjusted Net Energy Savings Goals set forth in columns (aw), (ax), (ay), and (az).
Note on P6: Column (h) – 2020 Plan Number of Units (Fixed): Complete the forecasted Measure participation levels for 2020 used to derive the 2020 Plan Goal set forth in column (v). Note: These Measure participation levels identified in the approved Plan and in columns (f), (g), (h), and (i) that are used to derive the Plan Energy Savings Goals set forth in columns (t), (u), (v), and (w) will be fixed for the entirety of the Plan period for the purpose of calculating the Final Adjusted Net Energy Savings Goals set forth in columns (aw), (ax), (ay), and (az).
Note on Q6: Column (i) – 2021 Plan Number of Units (Fixed): Complete the forecasted Measure participation levels for 2021 used to derive the 2021 Plan Goal set forth in column (w). Note: These Measure participation levels identified in the approved Plan and in columns (f), (g), (h), and (i) that are used to derive the Plan Energy Savings Goals set forth in columns (t), (u), (v), and (w) will be fixed for the entirety of the Plan period for the purpose of calculating the Final Adjusted Net Energy Savings Goals set forth in columns (aw), (ax), (ay), and (az).
Note on R6: Column (j) – IL-TRM Measure Code from IL-TRMv6.0: List the applicable IL-TRM Measure Code from the IL-TRM Version 6.0, dated February 8, 2017. The IL-TRM Measure Code can be found at the end of each Measure characterization in the IL-TRM and is structured using five parts: Code Structure = Market + End-use Category + Measure + Version # + Effective Date. The IL-TRM Measure Codes are used to uniquely identify each Measure in the IL-TRM through the use of abbreviations for the major organizational elements of the IL-TRM. When these abbreviations are combined and delimited by a dash (‘-‘) a unique, approximately 18-character alphanumeric code is formed that can be used for tracking the Measures and their associated savings estimates. For example, RS-HVC-ADTH-V02-180101 is the IL-TRM Measure Code for Advanced Thermostats. Leave blank for Measures not covered by the IL-TRMv6.0. The official IL-TRMv6.0 is filed in ICC Docket No. 17-0106 and can be downloaded from the following webpage: https://www.icc.illinois.gov/downloads/public/edocket/442527.pdf
Note on S6: Column (k) – Reference Document Explaining Gross Unit Savings Calculation Details: Provide the name of the document, and date and tab name if applicable, where the supporting calculation details and Key Custom and IL-TRM Input Assumptions for calculating the Plan Gross Unit Savings values contained in columns (l), (m), (n), and (o) can be found for the relevant Measure.
Note on T6: Column (l) – 2018 Plan Gross Unit Savings: Complete the gross Therm savings per unit of participation, for 2018, used to derive the 2018 Plan Goal set forth in column (t). Program Administrators will specify the calculation details associated with these Plan Gross Unit Savings values within the reference document cited in column (k), and Program Administrators will outline the Key Custom and IL-TRM Input Assumptions and values used in the calculation for the IL-TRM Adjustable Measures (column (c)=1) within the reference document and in columns (bb) and (bc), or in another location as allowed for per the provisions described in columns (bb) and (bc).
Note on U6: Column (m) – 2019 Plan Gross Unit Savings: Complete the gross Therm savings per unit of participation, for 2019, used to derive the 2019 Plan Goal set forth in column (u). Program Administrators will specify the calculation details associated with these Plan Gross Unit Savings values within the reference document cited in column (k), and Program Administrators will outline the Key Custom and IL-TRM Input Assumptions and values used in the calculation for the IL-TRM Adjustable Measures (column (c)=1) within the reference document and in columns (bb) and (bc), or in another location as allowed for per the provisions described in columns (bb) and (bc).
Note on V6: Column (n) – 2020 Plan Gross Unit Savings: Complete the gross Therm savings per unit of participation, for 2020, used to derive the 2020 Plan Goal set forth in column (v). Program Administrators will specify the calculation details associated with these Plan Gross Unit Savings values within the reference document cited in column (k), and Program Administrators will outline the Key Custom and IL-TRM Input Assumptions and values used in the calculation for the IL-TRM Adjustable Measures (column (c)=1) within the reference document and in columns (bb) and (bc), or in another location as allowed for per the provisions described in columns (bb) and (bc).
Note on W6: Column (o) – 2021 Plan Gross Unit Savings: Complete the gross Therm savings per unit of participation, for 2021, used to derive the 2021 Plan Goal set forth in column (w). Program Administrators will specify the calculation details associated with these Plan Gross Unit Savings values within the reference document cited in column (k), and Program Administrators will outline the Key Custom and IL-TRM Input Assumptions and values used in the calculation for the IL-TRM Adjustable Measures (column (c)=1) within the reference document and in columns (bb) and (bc), or in another location as allowed for per the provisions described in columns (bb) and (bc).
Note on AB6: Column (t) – 2018 Plan Goal: Calculate the Plan energy savings goal for 2018; column (t)=(f x l x p). The value contained in column (t) – 2018 Plan Goal should be calculated by taking the product of the values contained in column (f) – 2018 Plan Number of Units (Fixed), column (l) – 2018 Plan Gross Unit Savings, and column (p) – 2018 Plan NTG (Fixed).
Note on AC6: Column (u) – 2019 Plan Goal: Calculate the Plan energy savings goal for 2019; column (u)=(g x m x q). The value contained in column (u) – 2019 Plan Goal should be calculated by taking the product of the values contained in column (g) – 2019 Plan Number of Units (Fixed), column (m) – 2019 Plan Gross Unit Savings, and column (q) – 2019 Plan NTG (Fixed).
Note on AD6: Column (v) – 2020 Plan Goal: Calculate the Plan energy savings goal for 2020; column (v)=(h x n x r). The value contained in column (v) – 2020 Plan Goal should be calculated by taking the product of the values contained in column (h) – 2020 Plan Number of Units (Fixed), column (n) – 2020 Plan Gross Unit Savings, and column (r) – 2020 Plan NTG (Fixed).
Note on AE6: Column (w) – 2021 Plan Goal: Calculate the Plan energy savings goal for 2021; column (w)=(i x o x s). The value contained in column (w) – 2021 Plan Goal should be calculated by taking the product of the values contained in column (i) – 2021 Plan Number of Units (Fixed), column (o) – 2021 Plan Gross Unit Savings, and column (s) – 2021 Plan NTG (Fixed).
Note on AF6: Column (x) – Total Plan Period Goal: Calculate the total Plan energy savings goal; column (x)=(t+u+v+w). The value contained in column (x) – Total Plan Period Goal should be calculated by taking the sum of the values contained in column (t) – 2018 Plan Goal, column (u) – 2019 Plan Goal, column (v) – 2020 Plan Goal, and column (w) – 2021 Plan Goal.
Note on AO6: Column (y) – IL-TRM Measure Code from IL-TRMv6.0 or errata applicable to 2018: List the applicable IL-TRM Measure Code from the IL-TRM Version 6.0 or errata applicable to 2018. The IL-TRM Measure Code can be found at the end of each Measure characterization in the IL-TRM. If the IL-TRM Measure Code is identical to the one contained in the IL-TRM Version 6.0, responses in column (y) – IL-TRM Measure Code from IL-TRMv6.0 or errata applicable to 2018 and column (aa) – 2018 Gross Unit Savings (Therms) should be the same as the approved Plan assumptions specified in column (j) – IL-TRM Measure Code from IL-TRMv6.0 and column (l) – 2018 Plan Gross Unit Savings, respectively. If the IL-TRM Measure Code is different from the one contained in the IL-TRM Version 6.0 and the IL-TRM Measure change warrants a savings goal adjustment and IL-TRM adjustment to the Gross Unit Savings calculated for the Measure due to a change to one of the Key IL-TRM Input Assumptions specified in column (bc) (see provisions contained in the guidelines for columns (bb) and (bc)), provide the IL-TRM adjusted Gross Unit Savings calculated for the Measure from applying the updated applicable IL-TRM assumptions in column (aa) – 2018 Gross Unit Savings. The details and specific changes to the Key IL-TRM Input Assumptions underlying this IL-TRM adjusted Gross Unit Savings calculation for the Measure should be clearly specified in the document listed in column (z) – Reference Document Explaining Gross Unit Savings Calculation Details. Note: Errata are generally posted to the following ICC webpage: https://www.icc.illinois.gov/Electricity/programs/TRM.aspx
Note on AP6: Column (z) – Reference Document Explaining Gross Unit Savings Calculation Details: Provide the name of the document, and date and tab name if applicable, where the supporting calculation details, Key Custom Input Assumptions, any necessary adjustments made to the Key IL-TRM Input Assumptions based upon IL-TRM updates, and any SAG consensus extenuating circumstance adjustment notes and documentation (see provisions contained in the guidelines for columns (bb) and (bc)), are specified for calculating the 2018 Gross Unit Savings values contained in column (aa) for the relevant Measure.
Note on AQ6: Column (aa) – 2018 Gross Unit Savings (Therms): Complete the gross Therm savings per unit of participation for 2018 by applying the applicable IL-TRM provisions contained in the IL-TRM Version 6.0 or errata document applicable to 2018 as described below. In cases where the IL-TRM Measure Code change also results in a change to one of the Key IL-TRM Input Assumptions specified in column (bc), the Key IL-TRM Input Assumptions should be adjusted to align with the updated applicable IL-TRM assumptions when calculating the 2018 Gross Unit Savings for the Measure. The calculation details and specific changes to Key IL-TRM Input Assumptions associated with the 2018 Gross Unit Savings calculation for the Measure should be clearly specified in the document listed in column (z) – Reference Document Explaining Gross Unit Savings Calculation Details. Note: If the IL-TRM Measure Code specified in column (y) is identical to the one contained in column (j), the resulting value contained in column (aa) – 2018 Gross Unit Savings should be set equal to the approved Plan value specified in column (l) – 2018 Plan Gross Unit Savings.
Note on AR6: Column (ab) – Gross Unit Savings Adjustment Explanation: Briefly describe the cause of the adjusted Gross Unit Savings reflected in column (aa) – 2018 Gross Unit Savings. Note: Where applicable, document in both column (ab) and the reference document specified in column (z) if the adjustment is the result of SAG consensus concerning an extenuating circumstance as contemplated in the provisions contained in the guidelines for columns (bb) and (bc).
Note on AS6: Column (ac) – 2018 Adjusted Goal: Calculate the adjusted energy savings goal for 2018 by taking the product of the values contained in column (f) – 2018 Plan Number of Units (Fixed), column (aa) – 2018 Gross Unit Savings (Therms), and column (p) – 2018 Plan NTG (Fixed); column (ac)=(f x aa x p).
Note on AT6: Column (ad) – 2018 IL-TRM Adjustment: Calculate the savings differential between the 2018 Adjusted Goal and the 2018 Plan Goal by following the calculation instructions specified in the header row containing column labels; column (ad)=(ac-t).
Note on AU6: Column (ae) – IL-TRM Measure Code from the 2019 IL-TRM or errata applicable to 2019: List the applicable IL-TRM Measure Code from the 2019 IL-TRM or errata applicable to 2019. The IL-TRM Measure Code can be found at the end of each Measure characterization in the IL-TRM or errata document.
Note on AV6: Column (af) – Reference Document Explaining Gross Unit Savings Calculation Details: Provide the name of the document, and date and tab name if applicable, where the supporting calculation details, Key Custom Input Assumptions, any necessary adjustments made to the Key IL-TRM Input Assumptions based upon IL-TRM updates, and any SAG consensus extenuating circumstance adjustment notes and documentation (see provisions contained in these guidelines for columns (bb) and (bc)), are specified for calculating the 2019 Gross Unit Savings values contained in column (ag) for the relevant Measure.
Note on AW6: Column (ag) – 2019 Gross Unit Savings (Therms): Complete the gross Therm savings per unit of participation for 2019 by applying the applicable IL-TRM provisions contained in the 2019 IL-TRM or errata document applicable to 2019 as described below. In cases where the IL-TRM Measure Code change also results in a change to one of the Key IL-TRM Input Assumptions specified in column (bc), the Key IL-TRM Input Assumptions should be adjusted to align with the updated applicable IL-TRM assumptions when calculating the 2019 Gross Unit Savings for the Measure. The calculation details and specific changes to Key IL-TRM Input Assumptions associated with the 2019 Gross Unit Savings calculation for the Measure should be clearly specified in the document listed in column (af) – Reference Document Explaining Gross Unit Savings Calculation Details. Note: If the IL-TRM Measure Code specified in column (ae) is identical to the one contained in column (j), the resulting value contained in column (ag) – 2019 Gross Unit Savings (Therms) should be set equal to the approved Plan value specified in column (m) – 2019 Plan Gross Unit Savings.
Note on AX6: Column (ah) – Gross Unit Savings Adjustment Explanation: Briefly describe the cause of the adjusted Gross Unit Savings reflected in column (ag) – 2019 Gross Unit Savings. Note: Where applicable, document in both column (ah) and the reference document specified in column (af) if the adjustment is the result of SAG consensus concerning an extenuating circumstance as contemplated in the provisions contained in the guidelines for columns (bb) and (bc).
Note on AY6: Column (ai) – 2019 Adjusted Goal: Calculate the adjusted energy savings goal for 2019 by taking the product of the values contained in column (g) – 2019 Plan Number of Units (Fixed), column (ag) – 2019 Gross Unit Savings (Therms), and column (q) – 2019 Plan NTG (Fixed); column (ai)=(g x ag x q).
Note on AZ6: Column (ai) – 2019 Adjusted Goal: Calculate the adjusted energy savings goal for 2019 by taking the product of the values contained in column (g) – 2019 Plan Number of Units (Fixed), column (ag) – 2019 Gross Unit Savings (Therms), and column (q) – 2019 Plan NTG (Fixed); column (ai)=(g x ag x q).
Note on BA6: Column (aj) – 2019 IL-TRM Adjustment: Calculate the savings differential between the 2019 Adjusted Goal and the 2019 Plan Goal by following the calculation instructions specified in the header row containing column labels; column (aj)=(ai-u).
Note on BB6: Column (ak) – IL-TRM Measure Code from the 2020 IL-TRM or errata applicable to 2020: List the applicable IL-TRM Measure Code from the 2020 IL-TRM or errata applicable to 2020. The IL-TRM Measure Code can be found at the end of each Measure characterization in the IL-TRM or errata document. Note: Errata are generally posted to the following ICC webpage: https://www.icc.illinois.gov/Electricity/programs/TRM.aspx
Note on BC6: Column (al) – Reference Document Explaining Gross Unit Savings Calculation Details: Provide the name of the document, and date and tab name if applicable, where the supporting calculation details, Key Custom Input Assumptions, any necessary adjustments made to the Key IL-TRM Input Assumptions based upon IL-TRM updates, and any SAG consensus extenuating circumstance adjustment notes and documentation (see provisions contained in these guidelines for columns (bb) and (bc)), are specified for calculating the 2020 Gross Unit Savings values contained in column (am) for the relevant Measure.
Note on BD6: Column (am) – 2020 Gross Unit Savings (Therms): Complete the gross Therm savings per unit of participation for 2020 by applying the applicable IL-TRM provisions contained in the 2020 IL-TRM or errata document applicable to 2020 as described below. In cases where the IL-TRM Measure Code change also results in a change to one of the Key IL-TRM Input Assumptions specified in column (bc), the Key IL-TRM Input Assumptions should be adjusted to align with the updated applicable IL-TRM assumptions when calculating the 2020 Gross Unit Savings for the Measure. The calculation details and specific changes to Key IL-TRM Input Assumptions associated with the 2020 Gross Unit Savings calculation for the Measure should be clearly specified in the document listed in column (al) – Reference Document Explaining Gross Unit Savings Calculation Details. Note: If the IL-TRM Measure Code specified in column (ak) is identical to the one contained in column (j), the resulting value contained in column (am) – 2020 Gross Unit Savings should be set equal to the approved Plan value specified in column (n) – 2020 Plan Gross Unit Savings.
Note on BE6: Column (an) – Gross Unit Savings Adjustment Explanation: Briefly describe the cause of the adjusted Gross Unit Savings reflected in column (am) – 2020 Gross Unit Savings. Note: Where applicable, document in both column (an) and the reference document specified in column (al) if the adjustment is the result of SAG consensus concerning an extenuating circumstance as contemplated in the provisions contained in the guidelines for columns (bb) and (bc).
Note on BF6: Column (ao) – 2020 Adjusted Goal: Calculate the adjusted energy savings goal for 2020 by taking the product of the values contained in column (h) – 2020 Plan Number of Units (Fixed), column (am) – 2020 Gross Unit Savings (Therms), and column (r) – 2020 Plan NTG (Fixed); column (ao)=(h x am x r).
Note on BG6: Column (ap) – 2020 IL-TRM Adjustment: Calculate the savings differential between the 2020 Adjusted Goal and the 2020 Plan Goal by following the calculation instructions specified in the header row containing column labels; column (ap)=(ao-v).
Note on BH6: Column (aq) – IL-TRM Measure Code from the 2021 IL-TRM or errata applicable to 2021: List the applicable IL-TRM Measure Code from the 2021 IL-TRM or errata applicable to 2021. The IL-TRM Measure Code can be found at the end of each Measure characterization in the IL-TRM or errata document. If the IL-TRM Measure Code is identical to the one contained in the IL-TRM Version 6.0, responses in column (aq) – IL-TRM Measure Code from the 2021 IL-TRM or errata applicable to 2021 and column (as) – 2021 Gross Unit Savings (Therms) should be the same as the approved Plan assumptions specified in column (j) – IL-TRM Measure Code from IL-TRMv6.0 and column (o) – 2021 Plan Gross Unit Savings, respectively. If the IL-TRM Measure Code is different from the one contained in the IL-TRM Version 6.0 and the IL-TRM Measure change warrants a savings goal adjustment and IL-TRM adjustment to the Gross Unit Savings calculated for the Measure due to a change to one of the Key IL-TRM Input Assumptions specified in column (bc) (see provisions contained in the guidelines for columns (bb) and (bc)), provide the IL-TRM adjusted Gross Unit Savings calculated for the Measure from applying the updated applicable IL-TRM assumptions in column (as) – 2021 Gross Unit Savings (Therms). The details and specific changes to the Key IL-TRM Input Assumptions underlying this IL-TRM adjusted Gross Unit Savings calculation for the Measure should be clearly specified in the document listed in column (ar) – Reference Document Explaining Gross Unit Savings Calculation Details. Note: Errata are generally posted to the following ICC webpage: https://www.icc.illinois.gov/Electricity/programs/TRM.aspx
Note on BI6: Column (ar) – Reference Document Explaining Gross Unit Savings Calculation Details: Provide the name of the document, and date and tab name if applicable, where the supporting calculation details, Key Custom Input Assumptions, any necessary adjustments made to the Key IL-TRM Input Assumptions based upon IL-TRM updates, and any SAG consensus extenuating circumstance adjustment notes and documentation (see provisions contained in these guidelines for columns (bb) and (bc)), are specified for calculating the 2021 Gross Unit Savings values contained in column (as) for the relevant Measure.
Note on BJ6: Column (as) – 2021 Gross Unit Savings (Therms): Complete the gross Therm savings per unit of participation for 2021 by applying the applicable IL-TRM provisions contained in the 2021 IL-TRM or errata document applicable to 2021 as described below. In cases where the IL-TRM Measure Code change also results in a change to one of the Key IL-TRM Input Assumptions specified in column (bc), the Key IL-TRM Input Assumptions should be adjusted to align with the updated applicable IL-TRM assumptions when calculating the 2021 Gross Unit Savings for the Measure. The calculation details and specific changes to Key IL-TRM Input Assumptions associated with the 2021 Gross Unit Savings calculation for the Measure should be clearly specified in the document listed in column (ar) – Reference Document Explaining Gross Unit Savings Calculation Details. Note: If the IL-TRM Measure Code specified in column (aq) is identical to the one contained in column (j), the resulting value contained in column (as) – 2021 Gross Unit Savings should be set equal to the approved Plan value specified in column (o) – 2021 Plan Gross Unit Savings.
Note on BK6: Column (at) – Gross Unit Savings Adjustment Explanation: Briefly describe the cause of the adjusted Gross Unit Savings reflected in column (as) – 2021 Gross Unit Savings. Note: Where applicable, document in both column (at) and the reference document specified in column (ar) if the adjustment is the result of SAG consensus concerning an extenuating circumstance as contemplated in the provisions contained in the guidelines for columns (bb) and (bc).
Note on BL6: Column (au) – 2021 Adjusted Goal: Calculate the adjusted energy savings goal for 2021 by taking the product of the values contained in column (i) – 2021 Plan Number of Units (Fixed), column (as) – 2021 Gross Unit Savings (Therms), and column (s) – 2021 Plan NTG (Fixed); column (au)=(i x as x s).
Note on BM6: Column (av) – 2021 IL-TRM Adjustment: Calculate the savings differential between the 2021 Adjusted Goal and the 2021 Plan Goal by following the calculation instructions specified in the header row containing column labels; column (av)=(au-w).
Note on BN6: Column (aw) – 2018 Final Savings Goal: Set equal to the value contained in column (ac) – 2018 Adjusted Goal for the rows containing Measures designated as IL-TRM Adjustable (column (c)=1). Column (aw) – 2018 Final Savings Goal: Set equal to the value contained in column (t) – 2018 Plan Goal for the rows of Measures that are not IL-TRM Adjustable (column (c)=0).
Note on BO6: Column (ax) – 2019 Final Savings Goal: Set equal to the value contained in column (ai) – 2019 Adjusted Goal for each row with a Measure designated as IL-TRM Adjustable (column (c)=1). Column (ax) – 2019 Final Savings Goal: Set equal to the value contained in column (u) – 2019 Plan Goal for each row with a Measure that is not IL-TRM Adjustable (column (c)=0).
Note on BP6: Column (ay) – 2020 Final Savings Goal: Set equal to the value contained in column (ao) – 2020 Adjusted Goal for each row with a Measure designated as IL-TRM Adjustable (column (c)=1). Column (ay) – 2020 Final Savings Goal: Set equal to the value contained in column (v) – 2020 Plan Goal for each row with a Measure that is not IL-TRM Adjustable (column (c)=0).
Note on BQ6: Column (az) – 2021 Final Savings Goal: Set equal to the value contained in column (au) – 2021 Adjusted Goal for each row with a Measure designated as IL-TRM Adjustable (column (c)=1). Column (az) – 2021 Final Savings Goal: Set equal to the value contained in column (w) – 2021 Plan Goal for each row with a Measure that is not IL-TRM Adjustable (column (c)=0).
Note on BR6: Calculate an estimate of the Plan Period Final Adjusted Net Energy Savings Goal by completing column (ba) – Plan Period Final Savings Goal (Therms) for all Measures by following the calculation instructions specified in the header row of the column: column (ba)=(aw+ax+ay+az); and then below the list of Measures, include the Portfolio Total (Therms) savings by calculating the sum of the rows of Measure savings for column (ba) to determine an estimate of the Portfolio Final Adjusted Net Energy Savings Goal for the Plan Period. Note: Each Program Administrator’s actual Portfolio Final Adjusted Net Energy Savings Goal for the Plan Period may not be known until after the Commission approves the 2022 IL-TRM, which may include IL-TRM updates specified as errata Measures applicable to 2021 that might necessitate additional energy savings goal adjustments to be made for the last Program Year to obtain an accurate calculation of the Final Adjusted Net Energy Savings Goal for the Plan Period. Note: Below the list of Measures in the row, Portfolio Total (Therms), calculate a total summation of all the Measure savings to determine the Portfolio savings goal. The value contained in the row, Portfolio Total (Therms), of the Measure-Level Adjustments Tab for column (ba) – Plan Period Final Savings Goal (Therms) should be equal to the value contained in the row, Portfolio Total (Therms), in the Program-Level Adjustments Tab for column (s) – Plan Period Adjusted Energy Savings Goal (Therms).
Note on BS6: Column (bb) – Key Custom Input Assumptions (if none, specify NA): Assumptions in savings estimates that are custom and are not derived from values in the IL-TRM, and therefore will not necessitate a change in savings goals if the IL-TRM is updated, unless consensus is reached at SAG that the extenuating circumstance warrants an adjustment. List any custom assumptions selected by the Program Administrator to calculate the Plan Gross Unit Savings for the IL-TRM Adjustable Measure in the Plan and specified in columns (l), (m), (n), and (o). Answer “NA” if there are no custom assumptions selected by the Program Administrator to calculate the Plan Gross Unit Savings for the IL-TRM Adjustable Measure. The assumptions listed in column (bb) should be consistent with and clearly outlined in the reference document specified in column (k) – Reference Document Explaining Gross Unit Savings Calculation Details. Program Administrators have the flexibility to specify the custom assumptions selected by the Program Administrator within a separate tab or across multiple columns of the Measure-Level Adjustments Tab. In cases where the custom assumptions are provided within a separate tab, the name of the tab where the custom assumptions can be found should be clearly specified in column (bb). Note: In general, if a custom input assumption specified in this column (bb) is changed by the Program Administrator during Program implementation and tracking of the Measure savings during the Plan period, given such a change to the custom input assumptions during Program implementation of the Measure is not the result of a change to the IL-TRM, the changed custom input assumption should not be used to adjust the Program Administrator’s energy savings goals. In other words, the custom input assumptions selected by the Program Administrator in its Plan filing (as specified in column (bb)) should remain fixed over the Plan period when calculating the Gross Unit Savings for the applicable Program Years set forth in columns (aa), (ag), (am) and (as) and the Final Adjusted Net Energy Savings Goals set forth in columns (aw), (ax), (ay), (az), and (ba) unless consensus is reached at SAG that the extenuating circumstance warrants an adjustment.
Note on BT6: Column (bc) – Key IL-TRM Input Assumptions: Assumptions derived from the IL-TRM that, if changed in the IL-TRM in the future, would necessitate a savings goal adjustment, unless consensus is reached at SAG that the extenuating circumstance warrants no adjustment. List the specific assumptions and values from the IL-TRM relied upon to calculate the Plan Gross Unit Savings for the Measure specified in columns (l), (m), (n), and (o). The assumptions listed in column (bc) should be consistent with and clearly outlined in the reference document specified in column (k) – Reference Document Explaining Gross Unit Savings Calculation Details. Program Administrators have the flexibility to specify the assumptions and values derived from the IL-TRM to calculate the Plan Gross Unit Savings for the Measure within a separate tab or across multiple columns of the Measure-Level Adjustments Tab. In cases where the assumptions and values derived from the IL-TRM are provided within a separate tab, the name of the tab where the assumptions and values derived from the IL-TRM can be found should be clearly specified in column (bc). Examples of Key IL-TRM Input Assumptions: 1) Cooling_Reduction = 8.0% for 5.3.16 Advanced Thermostats Measure; or 2) Hours (Unknown Installation Location) = 847 for 5.5.8 LED Screw Based Omnidirectional Bulbs Measure.
Note on BN8: Note: (aw)=(ac) for IL-TRM Adjustable Measures (if column (c)=1); (aw)=(t) for Measures that are not IL-TRM Adjustable (if column (c)=0).
Note on BO8: Note: (ax)=(ai) for IL-TRM Adjustable Measures (if column (c)=1); (ax)=(u) for Measures that are not IL-TRM Adjustable (if column (c)=0).
Note on BP8: Note: (ay)=(ao) for IL-TRM Adjustable Measures (if column (c)=1); (ay)=(v) for Measures that are not IL-TRM Adjustable (if column (c)=0).
Note on BQ8: Note: (az)=(au) for IL-TRM Adjustable Measures (if column (c)=1); (az)=(w) for Measures that are not IL-TRM Adjustable (if column (c)=0).
Note on X17: [Threaded comment] Your version of Excel allows you to read this threaded comment; however, any edits to it will get removed if the file is opened in a newer version of Excel. Learn more: https://go.microsoft.com/fwlink/?linkid=870924 Comment: Updated per Guidehouse review.
Note on Y17: [Threaded comment] Your version of Excel allows you to read this threaded comment; however, any edits to it will get removed if the file is opened in a newer version of Excel. Learn more: https://go.microsoft.com/fwlink/?linkid=870924 Comment: Updated per Guidehouse review.
Note on Z17: [Threaded comment] Your version of Excel allows you to read this threaded comment; however, any edits to it will get removed if the file is opened in a newer version of Excel. Learn more: https://go.microsoft.com/fwlink/?linkid=870924 Comment: Updated per Guidehouse review.
Note on AA17: [Threaded comment] Your version of Excel allows you to read this threaded comment; however, any edits to it will get removed if the file is opened in a newer version of Excel. Learn more: https://go.microsoft.com/fwlink/?linkid=870924 Comment: Updated per Guidehouse review.
Note on X18: [Threaded comment] Your version of Excel allows you to read this threaded comment; however, any edits to it will get removed if the file is opened in a newer version of Excel. Learn more: https://go.microsoft.com/fwlink/?linkid=870924 Comment: Updated per Guidehouse review.
Note on Y18: [Threaded comment] Your version of Excel allows you to read this threaded comment; however, any edits to it will get removed if the file is opened in a newer version of Excel. Learn more: https://go.microsoft.com/fwlink/?linkid=870924 Comment: Updated per Guidehouse review.
Note on Z18: [Threaded comment] Your version of Excel allows you to read this threaded comment; however, any edits to it will get removed if the file is opened in a newer version of Excel. Learn more: https://go.microsoft.com/fwlink/?linkid=870924 Comment: Updated per Guidehouse review.
Note on AA18: [Threaded comment] Your version of Excel allows you to read this threaded comment; however, any edits to it will get removed if the file is opened in a newer version of Excel. Learn more: https://go.microsoft.com/fwlink/?linkid=870924 Comment: Updated per Guidehouse review.
Note on X67: [Threaded comment] Your version of Excel allows you to read this threaded comment; however, any edits to it will get removed if the file is opened in a newer version of Excel. Learn more: https://go.microsoft.com/fwlink/?linkid=870924 Comment: Updated per Guidehouse review.
Note on Y67: [Threaded comment] Your version of Excel allows you to read this threaded comment; however, any edits to it will get removed if the file is opened in a newer version of Excel. Learn more: https://go.microsoft.com/fwlink/?linkid=870924 Comment: Updated per Guidehouse review.
Note on Z67: [Threaded comment] Your version of Excel allows you to read this threaded comment; however, any edits to it will get removed if the file is opened in a newer version of Excel. Learn more: https://go.microsoft.com/fwlink/?linkid=870924 Comment: Updated per Guidehouse review.
Note on AA67: [Threaded comment] Your version of Excel allows you to read this threaded comment; however, any edits to it will get removed if the file is opened in a newer version of Excel. Learn more: https://go.microsoft.com/fwlink/?linkid=870924 Comment: Updated per Guidehouse review.
Note on X69: [Threaded comment] Your version of Excel allows you to read this threaded comment; however, any edits to it will get removed if the file is opened in a newer version of Excel. Learn more: https://go.microsoft.com/fwlink/?linkid=870924 Comment: Updated per Guidehouse review.
Note on Y69: [Threaded comment] Your version of Excel allows you to read this threaded comment; however, any edits to it will get removed if the file is opened in a newer version of Excel. Learn more: https://go.microsoft.com/fwlink/?linkid=870924 Comment: Updated per Guidehouse review.
Note on Z69: [Threaded comment] Your version of Excel allows you to read this threaded comment; however, any edits to it will get removed if the file is opened in a newer version of Excel. Learn more: https://go.microsoft.com/fwlink/?linkid=870924 Comment: Updated per Guidehouse review.
Note on AA69: [Threaded comment] Your version of Excel allows you to read this threaded comment; however, any edits to it will get removed if the file is opened in a newer version of Excel. Learn more: https://go.microsoft.com/fwlink/?linkid=870924 Comment: Updated per Guidehouse review.
Note on AI69: [Threaded comment] Your version of Excel allows you to read this threaded comment; however, any edits to it will get removed if the file is opened in a newer version of Excel. Learn more: https://go.microsoft.com/fwlink/?linkid=870924 Comment: Per PG & NSG 2024 final NTG ratios. Value did not change from 2023 to 2024.
Note on AJ69: [Threaded comment] Your version of Excel allows you to read this threaded comment; however, any edits to it will get removed if the file is opened in a newer version of Excel. Learn more: https://go.microsoft.com/fwlink/?linkid=870924 Comment: Per PG & NSG 2024 final NTG ratios. Value did not change from 2023 to 2024.
Note on X72: [Threaded comment] Your version of Excel allows you to read this threaded comment; however, any edits to it will get removed if the file is opened in a newer version of Excel. Learn more: https://go.microsoft.com/fwlink/?linkid=870924 Comment: Updated per Guidehouse review.
Note on Y72: [Threaded comment] Your version of Excel allows you to read this threaded comment; however, any edits to it will get removed if the file is opened in a newer version of Excel. Learn more: https://go.microsoft.com/fwlink/?linkid=870924 Comment: Updated per Guidehouse review.
Note on Z72: [Threaded comment] Your version of Excel allows you to read this threaded comment; however, any edits to it will get removed if the file is opened in a newer version of Excel. Learn more: https://go.microsoft.com/fwlink/?linkid=870924 Comment: Updated per Guidehouse review.
Note on AA72: [Threaded comment] Your version of Excel allows you to read this threaded comment; however, any edits to it will get removed if the file is opened in a newer version of Excel. Learn more: https://go.microsoft.com/fwlink/?linkid=870924 Comment: Updated per Guidehouse review.
Note on X73: [Threaded comment] Your version of Excel allows you to read this threaded comment; however, any edits to it will get removed if the file is opened in a newer version of Excel. Learn more: https://go.microsoft.com/fwlink/?linkid=870924 Comment: Updated per Guidehouse review.
Note on Y73: [Threaded comment] Your version of Excel allows you to read this threaded comment; however, any edits to it will get removed if the file is opened in a newer version of Excel. Learn more: https://go.microsoft.com/fwlink/?linkid=870924 Comment: Updated per Guidehouse review.
Note on Z73: [Threaded comment] Your version of Excel allows you to read this threaded comment; however, any edits to it will get removed if the file is opened in a newer version of Excel. Learn more: https://go.microsoft.com/fwlink/?linkid=870924 Comment: Updated per Guidehouse review.
Note on AA73: [Threaded comment] Your version of Excel allows you to read this threaded comment; however, any edits to it will get removed if the file is opened in a newer version of Excel. Learn more: https://go.microsoft.com/fwlink/?linkid=870924 Comment: Updated per Guidehouse review.
Note on X74: [Threaded comment] Your version of Excel allows you to read this threaded comment; however, any edits to it will get removed if the file is opened in a newer version of Excel. Learn more: https://go.microsoft.com/fwlink/?linkid=870924 Comment: Updated per Guidehouse review.
Note on Y74: [Threaded comment] Your version of Excel allows you to read this threaded comment; however, any edits to it will get removed if the file is opened in a newer version of Excel. Learn more: https://go.microsoft.com/fwlink/?linkid=870924 Comment: Updated per Guidehouse review.
Note on Z74: [Threaded comment] Your version of Excel allows you to read this threaded comment; however, any edits to it will get removed if the file is opened in a newer version of Excel. Learn more: https://go.microsoft.com/fwlink/?linkid=870924 Comment: Updated per Guidehouse review.
Note on AA74: [Threaded comment] Your version of Excel allows you to read this threaded comment; however, any edits to it will get removed if the file is opened in a newer version of Excel. Learn more: https://go.microsoft.com/fwlink/?linkid=870924 Comment: Updated per Guidehouse review.
Note on X75: [Threaded comment] Your version of Excel allows you to read this threaded comment; however, any edits to it will get removed if the file is opened in a newer version of Excel. Learn more: https://go.microsoft.com/fwlink/?linkid=870924 Comment: Updated per Guidehouse review.
Note on Y75: [Threaded comment] Your version of Excel allows you to read this threaded comment; however, any edits to it will get removed if the file is opened in a newer version of Excel. Learn more: https://go.microsoft.com/fwlink/?linkid=870924 Comment: Updated per Guidehouse review.
Note on Z75: [Threaded comment] Your version of Excel allows you to read this threaded comment; however, any edits to it will get removed if the file is opened in a newer version of Excel. Learn more: https://go.microsoft.com/fwlink/?linkid=870924 Comment: Updated per Guidehouse review.
Note on AA75: [Threaded comment] Your version of Excel allows you to read this threaded comment; however, any edits to it will get removed if the file is opened in a newer version of Excel. Learn more: https://go.microsoft.com/fwlink/?linkid=870924 Comment: Updated per Guidehouse review.
Note on X76: [Threaded comment] Your version of Excel allows you to read this threaded comment; however, any edits to it will get removed if the file is opened in a newer version of Excel. Learn more: https://go.microsoft.com/fwlink/?linkid=870924 Comment: Updated per Guidehouse review.
Note on Y76: [Threaded comment] Your version of Excel allows you to read this threaded comment; however, any edits to it will get removed if the file is opened in a newer version of Excel. Learn more: https://go.microsoft.com/fwlink/?linkid=870924 Comment: Updated per Guidehouse review.
Note on Z76: [Threaded comment] Your version of Excel allows you to read this threaded comment; however, any edits to it will get removed if the file is opened in a newer version of Excel. Learn more: https://go.microsoft.com/fwlink/?linkid=870924 Comment: Updated per Guidehouse review.
Note on AA76: [Threaded comment] Your version of Excel allows you to read this threaded comment; however, any edits to it will get removed if the file is opened in a newer version of Excel. Learn more: https://go.microsoft.com/fwlink/?linkid=870924 Comment: Updated per Guidehouse review.
Note on X77: [Threaded comment] Your version of Excel allows you to read this threaded comment; however, any edits to it will get removed if the file is opened in a newer version of Excel. Learn more: https://go.microsoft.com/fwlink/?linkid=870924 Comment: Updated per Guidehouse review.
Note on Y77: [Threaded comment] Your version of Excel allows you to read this threaded comment; however, any edits to it will get removed if the file is opened in a newer version of Excel. Learn more: https://go.microsoft.com/fwlink/?linkid=870924 Comment: Updated per Guidehouse review.
Note on Z77: [Threaded comment] Your version of Excel allows you to read this threaded comment; however, any edits to it will get removed if the file is opened in a newer version of Excel. Learn more: https://go.microsoft.com/fwlink/?linkid=870924 Comment: Updated per Guidehouse review.
Note on AA77: [Threaded comment] Your version of Excel allows you to read this threaded comment; however, any edits to it will get removed if the file is opened in a newer version of Excel. Learn more: https://go.microsoft.com/fwlink/?linkid=870924 Comment: Updated per Guidehouse review.
Note on X78: [Threaded comment] Your version of Excel allows you to read this threaded comment; however, any edits to it will get removed if the file is opened in a newer version of Excel. Learn more: https://go.microsoft.com/fwlink/?linkid=870924 Comment: Updated per Guidehouse review.
Note on Y78: [Threaded comment] Your version of Excel allows you to read this threaded comment; however, any edits to it will get removed if the file is opened in a newer version of Excel. Learn more: https://go.microsoft.com/fwlink/?linkid=870924 Comment: Updated per Guidehouse review.
Note on Z78: [Threaded comment] Your version of Excel allows you to read this threaded comment; however, any edits to it will get removed if the file is opened in a newer version of Excel. Learn more: https://go.microsoft.com/fwlink/?linkid=870924 Comment: Updated per Guidehouse review.
Note on AA78: [Threaded comment] Your version of Excel allows you to read this threaded comment; however, any edits to it will get removed if the file is opened in a newer version of Excel. Learn more: https://go.microsoft.com/fwlink/?linkid=870924 Comment: Updated per Guidehouse review.
Note on X79: [Threaded comment] Your version of Excel allows you to read this threaded comment; however, any edits to it will get removed if the file is opened in a newer version of Excel. Learn more: https://go.microsoft.com/fwlink/?linkid=870924 Comment: Updated per Guidehouse review.
Note on Y79: [Threaded comment] Your version of Excel allows you to read this threaded comment; however, any edits to it will get removed if the file is opened in a newer version of Excel. Learn more: https://go.microsoft.com/fwlink/?linkid=870924 Comment: Updated per Guidehouse review.
Note on Z79: [Threaded comment] Your version of Excel allows you to read this threaded comment; however, any edits to it will get removed if the file is opened in a newer version of Excel. Learn more: https://go.microsoft.com/fwlink/?linkid=870924 Comment: Updated per Guidehouse review.
Note on AA79: [Threaded comment] Your version of Excel allows you to read this threaded comment; however, any edits to it will get removed if the file is opened in a newer version of Excel. Learn more: https://go.microsoft.com/fwlink/?linkid=870924 Comment: Updated per Guidehouse review.
Note on X80: [Threaded comment] Your version of Excel allows you to read this threaded comment; however, any edits to it will get removed if the file is opened in a newer version of Excel. Learn more: https://go.microsoft.com/fwlink/?linkid=870924 Comment: Updated per Guidehouse review.
Note on Y80: [Threaded comment] Your version of Excel allows you to read this threaded comment; however, any edits to it will get removed if the file is opened in a newer version of Excel. Learn more: https://go.microsoft.com/fwlink/?linkid=870924 Comment: Updated per Guidehouse review.
Note on Z80: [Threaded comment] Your version of Excel allows you to read this threaded comment; however, any edits to it will get removed if the file is opened in a newer version of Excel. Learn more: https://go.microsoft.com/fwlink/?linkid=870924 Comment: Updated per Guidehouse review.
Note on AA80: [Threaded comment] Your version of Excel allows you to read this threaded comment; however, any edits to it will get removed if the file is opened in a newer version of Excel. Learn more: https://go.microsoft.com/fwlink/?linkid=870924 Comment: Updated per Guidehouse review.
Note on CE80: [Threaded comment] Your version of Excel allows you to read this threaded comment; however, any edits to it will get removed if the file is opened in a newer version of Excel. Learn more: https://go.microsoft.com/fwlink/?linkid=870924 Comment: Updated per IL TRM v12, page 112. Previous value 17.
Note on X81: [Threaded comment] Your version of Excel allows you to read this threaded comment; however, any edits to it will get removed if the file is opened in a newer version of Excel. Learn more: https://go.microsoft.com/fwlink/?linkid=870924 Comment: Updated per Guidehouse review.
Note on Y81: [Threaded comment] Your version of Excel allows you to read this threaded comment; however, any edits to it will get removed if the file is opened in a newer version of Excel. Learn more: https://go.microsoft.com/fwlink/?linkid=870924 Comment: Updated per Guidehouse review.
Note on Z81: [Threaded comment] Your version of Excel allows you to read this threaded comment; however, any edits to it will get removed if the file is opened in a newer version of Excel. Learn more: https://go.microsoft.com/fwlink/?linkid=870924 Comment: Updated per Guidehouse review.
Note on AA81: [Threaded comment] Your version of Excel allows you to read this threaded comment; however, any edits to it will get removed if the file is opened in a newer version of Excel. Learn more: https://go.microsoft.com/fwlink/?linkid=870924 Comment: Updated per Guidehouse review.
Note on X82: [Threaded comment] Your version of Excel allows you to read this threaded comment; however, any edits to it will get removed if the file is opened in a newer version of Excel. Learn more: https://go.microsoft.com/fwlink/?linkid=870924 Comment: Updated per Guidehouse review.
Note on Y82: [Threaded comment] Your version of Excel allows you to read this threaded comment; however, any edits to it will get removed if the file is opened in a newer version of Excel. Learn more: https://go.microsoft.com/fwlink/?linkid=870924 Comment: Updated per Guidehouse review.
Note on Z82: [Threaded comment] Your version of Excel allows you to read this threaded comment; however, any edits to it will get removed if the file is opened in a newer version of Excel. Learn more: https://go.microsoft.com/fwlink/?linkid=870924 Comment: Updated per Guidehouse review.
Note on AA82: [Threaded comment] Your version of Excel allows you to read this threaded comment; however, any edits to it will get removed if the file is opened in a newer version of Excel. Learn more: https://go.microsoft.com/fwlink/?linkid=870924 Comment: Updated per Guidehouse review.
Note on X83: [Threaded comment] Your version of Excel allows you to read this threaded comment; however, any edits to it will get removed if the file is opened in a newer version of Excel. Learn more: https://go.microsoft.com/fwlink/?linkid=870924 Comment: Updated per Guidehouse review.
Note on Y83: [Threaded comment] Your version of Excel allows you to read this threaded comment; however, any edits to it will get removed if the file is opened in a newer version of Excel. Learn more: https://go.microsoft.com/fwlink/?linkid=870924 Comment: Updated per Guidehouse review.
Note on Z83: [Threaded comment] Your version of Excel allows you to read this threaded comment; however, any edits to it will get removed if the file is opened in a newer version of Excel. Learn more: https://go.microsoft.com/fwlink/?linkid=870924 Comment: Updated per Guidehouse review.
Note on AA83: [Threaded comment] Your version of Excel allows you to read this threaded comment; however, any edits to it will get removed if the file is opened in a newer version of Excel. Learn more: https://go.microsoft.com/fwlink/?linkid=870924 Comment: Updated per Guidehouse review.
Note on X84: [Threaded comment] Your version of Excel allows you to read this threaded comment; however, any edits to it will get removed if the file is opened in a newer version of Excel. Learn more: https://go.microsoft.com/fwlink/?linkid=870924 Comment: Updated per Guidehouse review.
Note on Y84: [Threaded comment] Your version of Excel allows you to read this threaded comment; however, any edits to it will get removed if the file is opened in a newer version of Excel. Learn more: https://go.microsoft.com/fwlink/?linkid=870924 Comment: Updated per Guidehouse review.
Note on Z84: [Threaded comment] Your version of Excel allows you to read this threaded comment; however, any edits to it will get removed if the file is opened in a newer version of Excel. Learn more: https://go.microsoft.com/fwlink/?linkid=870924 Comment: Updated per Guidehouse review.
Note on AA84: [Threaded comment] Your version of Excel allows you to read this threaded comment; however, any edits to it will get removed if the file is opened in a newer version of Excel. Learn more: https://go.microsoft.com/fwlink/?linkid=870924 Comment: Updated per Guidehouse review.
Note on X85: [Threaded comment] Your version of Excel allows you to read this threaded comment; however, any edits to it will get removed if the file is opened in a newer version of Excel. Learn more: https://go.microsoft.com/fwlink/?linkid=870924 Comment: Updated per Guidehouse review.
Note on Y85: [Threaded comment] Your version of Excel allows you to read this threaded comment; however, any edits to it will get removed if the file is opened in a newer version of Excel. Learn more: https://go.microsoft.com/fwlink/?linkid=870924 Comment: Updated per Guidehouse review.
Note on Z85: [Threaded comment] Your version of Excel allows you to read this threaded comment; however, any edits to it will get removed if the file is opened in a newer version of Excel. Learn more: https://go.microsoft.com/fwlink/?linkid=870924 Comment: Updated per Guidehouse review.
Note on AA85: [Threaded comment] Your version of Excel allows you to read this threaded comment; however, any edits to it will get removed if the file is opened in a newer version of Excel. Learn more: https://go.microsoft.com/fwlink/?linkid=870924 Comment: Updated per Guidehouse review.
Note on X86: [Threaded comment] Your version of Excel allows you to read this threaded comment; however, any edits to it will get removed if the file is opened in a newer version of Excel. Learn more: https://go.microsoft.com/fwlink/?linkid=870924 Comment: Updated per Guidehouse review.
Note on Y86: [Threaded comment] Your version of Excel allows you to read this threaded comment; however, any edits to it will get removed if the file is opened in a newer version of Excel. Learn more: https://go.microsoft.com/fwlink/?linkid=870924 Comment: Updated per Guidehouse review.
Note on Z86: [Threaded comment] Your version of Excel allows you to read this threaded comment; however, any edits to it will get removed if the file is opened in a newer version of Excel. Learn more: https://go.microsoft.com/fwlink/?linkid=870924 Comment: Updated per Guidehouse review.
Note on AA86: [Threaded comment] Your version of Excel allows you to read this threaded comment; however, any edits to it will get removed if the file is opened in a newer version of Excel. Learn more: https://go.microsoft.com/fwlink/?linkid=870924 Comment: Updated per Guidehouse review.
Note on X87: [Threaded comment] Your version of Excel allows you to read this threaded comment; however, any edits to it will get removed if the file is opened in a newer version of Excel. Learn more: https://go.microsoft.com/fwlink/?linkid=870924 Comment: Updated per Guidehouse review.
Note on Y87: [Threaded comment] Your version of Excel allows you to read this threaded comment; however, any edits to it will get removed if the file is opened in a newer version of Excel. Learn more: https://go.microsoft.com/fwlink/?linkid=870924 Comment: Updated per Guidehouse review.
Note on Z87: [Threaded comment] Your version of Excel allows you to read this threaded comment; however, any edits to it will get removed if the file is opened in a newer version of Excel. Learn more: https://go.microsoft.com/fwlink/?linkid=870924 Comment: Updated per Guidehouse review.
Note on AA87: [Threaded comment] Your version of Excel allows you to read this threaded comment; however, any edits to it will get removed if the file is opened in a newer version of Excel. Learn more: https://go.microsoft.com/fwlink/?linkid=870924 Comment: Updated per Guidehouse review.
Note on X88: [Threaded comment] Your version of Excel allows you to read this threaded comment; however, any edits to it will get removed if the file is opened in a newer version of Excel. Learn more: https://go.microsoft.com/fwlink/?linkid=870924 Comment: Updated per Guidehouse review.
Note on Y88: [Threaded comment] Your version of Excel allows you to read this threaded comment; however, any edits to it will get removed if the file is opened in a newer version of Excel. Learn more: https://go.microsoft.com/fwlink/?linkid=870924 Comment: Updated per Guidehouse review.
Note on Z88: [Threaded comment] Your version of Excel allows you to read this threaded comment; however, any edits to it will get removed if the file is opened in a newer version of Excel. Learn more: https://go.microsoft.com/fwlink/?linkid=870924 Comment: Updated per Guidehouse review.
Note on AA88: [Threaded comment] Your version of Excel allows you to read this threaded comment; however, any edits to it will get removed if the file is opened in a newer version of Excel. Learn more: https://go.microsoft.com/fwlink/?linkid=870924 Comment: Updated per Guidehouse review.
Note on X89: [Threaded comment] Your version of Excel allows you to read this threaded comment; however, any edits to it will get removed if the file is opened in a newer version of Excel. Learn more: https://go.microsoft.com/fwlink/?linkid=870924 Comment: Updated per Guidehouse review.
Note on Y89: [Threaded comment] Your version of Excel allows you to read this threaded comment; however, any edits to it will get removed if the file is opened in a newer version of Excel. Learn more: https://go.microsoft.com/fwlink/?linkid=870924 Comment: Updated per Guidehouse review.
Note on Z89: [Threaded comment] Your version of Excel allows you to read this threaded comment; however, any edits to it will get removed if the file is opened in a newer version of Excel. Learn more: https://go.microsoft.com/fwlink/?linkid=870924 Comment: Updated per Guidehouse review.
Note on AA89: [Threaded comment] Your version of Excel allows you to read this threaded comment; however, any edits to it will get removed if the file is opened in a newer version of Excel. Learn more: https://go.microsoft.com/fwlink/?linkid=870924 Comment: Updated per Guidehouse review.
Note on X90: [Threaded comment] Your version of Excel allows you to read this threaded comment; however, any edits to it will get removed if the file is opened in a newer version of Excel. Learn more: https://go.microsoft.com/fwlink/?linkid=870924 Comment: Updated per Guidehouse review.
Note on Y90: [Threaded comment] Your version of Excel allows you to read this threaded comment; however, any edits to it will get removed if the file is opened in a newer version of Excel. Learn more: https://go.microsoft.com/fwlink/?linkid=870924 Comment: Updated per Guidehouse review.
Note on Z90: [Threaded comment] Your version of Excel allows you to read this threaded comment; however, any edits to it will get removed if the file is opened in a newer version of Excel. Learn more: https://go.microsoft.com/fwlink/?linkid=870924 Comment: Updated per Guidehouse review.
Note on AA90: [Threaded comment] Your version of Excel allows you to read this threaded comment; however, any edits to it will get removed if the file is opened in a newer version of Excel. Learn more: https://go.microsoft.com/fwlink/?linkid=870924 Comment: Updated per Guidehouse review.
Note on X91: [Threaded comment] Your version of Excel allows you to read this threaded comment; however, any edits to it will get removed if the file is opened in a newer version of Excel. Learn more: https://go.microsoft.com/fwlink/?linkid=870924 Comment: Updated per Guidehouse review.
Note on Y91: [Threaded comment] Your version of Excel allows you to read this threaded comment; however, any edits to it will get removed if the file is opened in a newer version of Excel. Learn more: https://go.microsoft.com/fwlink/?linkid=870924 Comment: Updated per Guidehouse review.
Note on Z91: [Threaded comment] Your version of Excel allows you to read this threaded comment; however, any edits to it will get removed if the file is opened in a newer version of Excel. Learn more: https://go.microsoft.com/fwlink/?linkid=870924 Comment: Updated per Guidehouse review.
Note on AA91: [Threaded comment] Your version of Excel allows you to read this threaded comment; however, any edits to it will get removed if the file is opened in a newer version of Excel. Learn more: https://go.microsoft.com/fwlink/?linkid=870924 Comment: Updated per Guidehouse review.
Note on X92: [Threaded comment] Your version of Excel allows you to read this threaded comment; however, any edits to it will get removed if the file is opened in a newer version of Excel. Learn more: https://go.microsoft.com/fwlink/?linkid=870924 Comment: Updated per Guidehouse review.
Note on Y92: [Threaded comment] Your version of Excel allows you to read this threaded comment; however, any edits to it will get removed if the file is opened in a newer version of Excel. Learn more: https://go.microsoft.com/fwlink/?linkid=870924 Comment: Updated per Guidehouse review.
Note on Z92: [Threaded comment] Your version of Excel allows you to read this threaded comment; however, any edits to it will get removed if the file is opened in a newer version of Excel. Learn more: https://go.microsoft.com/fwlink/?linkid=870924 Comment: Updated per Guidehouse review.
Note on AA92: [Threaded comment] Your version of Excel allows you to read this threaded comment; however, any edits to it will get removed if the file is opened in a newer version of Excel. Learn more: https://go.microsoft.com/fwlink/?linkid=870924 Comment: Updated per Guidehouse review.
Note on X93: [Threaded comment] Your version of Excel allows you to read this threaded comment; however, any edits to it will get removed if the file is opened in a newer version of Excel. Learn more: https://go.microsoft.com/fwlink/?linkid=870924 Comment: Updated per Guidehouse review.
Note on Y93: [Threaded comment] Your version of Excel allows you to read this threaded comment; however, any edits to it will get removed if the file is opened in a newer version of Excel. Learn more: https://go.microsoft.com/fwlink/?linkid=870924 Comment: Updated per Guidehouse review.
Note on Z93: [Threaded comment] Your version of Excel allows you to read this threaded comment; however, any edits to it will get removed if the file is opened in a newer version of Excel. Learn more: https://go.microsoft.com/fwlink/?linkid=870924 Comment: Updated per Guidehouse review.
Note on AA93: [Threaded comment] Your version of Excel allows you to read this threaded comment; however, any edits to it will get removed if the file is opened in a newer version of Excel. Learn more: https://go.microsoft.com/fwlink/?linkid=870924 Comment: Updated per Guidehouse review.
Note on AI96: [Threaded comment] Your version of Excel allows you to read this threaded comment; however, any edits to it will get removed if the file is opened in a newer version of Excel. Learn more: https://go.microsoft.com/fwlink/?linkid=870924 Comment: Updated per PG & NSG 2024 final NTG ratios. Previous value 88%.
Note on AJ96: [Threaded comment] Your version of Excel allows you to read this threaded comment; however, any edits to it will get removed if the file is opened in a newer version of Excel. Learn more: https://go.microsoft.com/fwlink/?linkid=870924 Comment: Updated per PG & NSG 2024 final NTG ratios. Previous value 88%.
Note on AI97: [Threaded comment] Your version of Excel allows you to read this threaded comment; however, any edits to it will get removed if the file is opened in a newer version of Excel. Learn more: https://go.microsoft.com/fwlink/?linkid=870924 Comment: Updated per PG & NSG 2024 final NTG ratios. Previous value 102%.
Note on AJ97: [Threaded comment] Your version of Excel allows you to read this threaded comment; however, any edits to it will get removed if the file is opened in a newer version of Excel. Learn more: https://go.microsoft.com/fwlink/?linkid=870924 Comment: Updated per PG & NSG 2024 final NTG ratios. Previous value 102%.
Note on X98: [Threaded comment] Your version of Excel allows you to read this threaded comment; however, any edits to it will get removed if the file is opened in a newer version of Excel. Learn more: https://go.microsoft.com/fwlink/?linkid=870924 Comment: Updated per Guidehouse review.
Note on Y98: [Threaded comment] Your version of Excel allows you to read this threaded comment; however, any edits to it will get removed if the file is opened in a newer version of Excel. Learn more: https://go.microsoft.com/fwlink/?linkid=870924 Comment: Updated per Guidehouse review.
Note on Z98: [Threaded comment] Your version of Excel allows you to read this threaded comment; however, any edits to it will get removed if the file is opened in a newer version of Excel. Learn more: https://go.microsoft.com/fwlink/?linkid=870924 Comment: Updated per Guidehouse review.
Note on AA98: [Threaded comment] Your version of Excel allows you to read this threaded comment; however, any edits to it will get removed if the file is opened in a newer version of Excel. Learn more: https://go.microsoft.com/fwlink/?linkid=870924 Comment: Updated per Guidehouse review.
Note on AI98: [Threaded comment] Your version of Excel allows you to read this threaded comment; however, any edits to it will get removed if the file is opened in a newer version of Excel. Learn more: https://go.microsoft.com/fwlink/?linkid=870924 Comment: Updated per PG & NSG 2024 final NTG ratios. Previous value 88%.
Note on AJ98: [Threaded comment] Your version of Excel allows you to read this threaded comment; however, any edits to it will get removed if the file is opened in a newer version of Excel. Learn more: https://go.microsoft.com/fwlink/?linkid=870924 Comment: Updated per PG & NSG 2024 final NTG ratios. Previous value 88%.
Note on AI99: [Threaded comment] Your version of Excel allows you to read this threaded comment; however, any edits to it will get removed if the file is opened in a newer version of Excel. Learn more: https://go.microsoft.com/fwlink/?linkid=870924 Comment: Updated per PG & NSG 2024 final NTG ratios. Previous value 102%.
Note on AJ99: [Threaded comment] Your version of Excel allows you to read this threaded comment; however, any edits to it will get removed if the file is opened in a newer version of Excel. Learn more: https://go.microsoft.com/fwlink/?linkid=870924 Comment: Updated per PG & NSG 2024 final NTG ratios. Previous value 102%.
Note on AI101: [Threaded comment] Your version of Excel allows you to read this threaded comment; however, any edits to it will get removed if the file is opened in a newer version of Excel. Learn more: https://go.microsoft.com/fwlink/?linkid=870924 Comment: Updated per PG & NSG 2024 final NTG ratios. Previous value 88%.
Note on AJ101: [Threaded comment] Your version of Excel allows you to read this threaded comment; however, any edits to it will get removed if the file is opened in a newer version of Excel. Learn more: https://go.microsoft.com/fwlink/?linkid=870924 Comment: Updated per PG & NSG 2024 final NTG ratios. Previous value 88%.
Note on AI102: [Threaded comment] Your version of Excel allows you to read this threaded comment; however, any edits to it will get removed if the file is opened in a newer version of Excel. Learn more: https://go.microsoft.com/fwlink/?linkid=870924 Comment: Updated per PG & NSG 2024 final NTG ratios. Previous value 102%.
Note on AJ102: [Threaded comment] Your version of Excel allows you to read this threaded comment; however, any edits to it will get removed if the file is opened in a newer version of Excel. Learn more: https://go.microsoft.com/fwlink/?linkid=870924 Comment: Updated per PG & NSG 2024 final NTG ratios. Previous value 102%.
Note on AG104: [Threaded comment] Your version of Excel allows you to read this threaded comment; however, any edits to it will get removed if the file is opened in a newer version of Excel. Learn more: https://go.microsoft.com/fwlink/?linkid=870924 Comment: Corrected per 2023 Guidehouse review.
Note on AH104: [Threaded comment] Your version of Excel allows you to read this threaded comment; however, any edits to it will get removed if the file is opened in a newer version of Excel. Learn more: https://go.microsoft.com/fwlink/?linkid=870924 Comment: Corrected per 2023 Guidehouse review.
Note on AI104: [Threaded comment] Your version of Excel allows you to read this threaded comment; however, any edits to it will get removed if the file is opened in a newer version of Excel. Learn more: https://go.microsoft.com/fwlink/?linkid=870924 Comment: Corrected per 2023 Guidehouse review.
Note on AJ104: [Threaded comment] Your version of Excel allows you to read this threaded comment; however, any edits to it will get removed if the file is opened in a newer version of Excel. Learn more: https://go.microsoft.com/fwlink/?linkid=870924 Comment: Corrected per 2023 Guidehouse review.
Note on AI109: [Threaded comment] Your version of Excel allows you to read this threaded comment; however, any edits to it will get removed if the file is opened in a newer version of Excel. Learn more: https://go.microsoft.com/fwlink/?linkid=870924 Comment: Updated per PG & NSG 2024 final NTG ratios. Previous value 88%.
Note on AJ109: [Threaded comment] Your version of Excel allows you to read this threaded comment; however, any edits to it will get removed if the file is opened in a newer version of Excel. Learn more: https://go.microsoft.com/fwlink/?linkid=870924 Comment: Updated per PG & NSG 2024 final NTG ratios. Previous value 88%.
Note on AI110: [Threaded comment] Your version of Excel allows you to read this threaded comment; however, any edits to it will get removed if the file is opened in a newer version of Excel. Learn more: https://go.microsoft.com/fwlink/?linkid=870924 Comment: Updated per PG & NSG 2024 final NTG ratios. Previous value 88%.
Note on AJ110: [Threaded comment] Your version of Excel allows you to read this threaded comment; however, any edits to it will get removed if the file is opened in a newer version of Excel. Learn more: https://go.microsoft.com/fwlink/?linkid=870924 Comment: Updated per PG & NSG 2024 final NTG ratios. Previous value 88%.
Note on AI111: [Threaded comment] Your version of Excel allows you to read this threaded comment; however, any edits to it will get removed if the file is opened in a newer version of Excel. Learn more: https://go.microsoft.com/fwlink/?linkid=870924 Comment: Updated per PG & NSG 2024 final NTG ratios. Previous value 80%.
Note on AJ111: [Threaded comment] Your version of Excel allows you to read this threaded comment; however, any edits to it will get removed if the file is opened in a newer version of Excel. Learn more: https://go.microsoft.com/fwlink/?linkid=870924 Comment: Updated per PG & NSG 2024 final NTG ratios. Previous value 80%.
Note on AI112: [Threaded comment] Your version of Excel allows you to read this threaded comment; however, any edits to it will get removed if the file is opened in a newer version of Excel. Learn more: https://go.microsoft.com/fwlink/?linkid=870924 Comment: Updated per PG & NSG 2024 final NTG ratios. Previous value 80%.
Note on AJ112: [Threaded comment] Your version of Excel allows you to read this threaded comment; however, any edits to it will get removed if the file is opened in a newer version of Excel. Learn more: https://go.microsoft.com/fwlink/?linkid=870924 Comment: Updated per PG & NSG 2024 final NTG ratios. Previous value 80%.
Note on X113: [Threaded comment] Your version of Excel allows you to read this threaded comment; however, any edits to it will get removed if the file is opened in a newer version of Excel. Learn more: https://go.microsoft.com/fwlink/?linkid=870924 Comment: Updated per Guidehouse review.
Note on Y113: [Threaded comment] Your version of Excel allows you to read this threaded comment; however, any edits to it will get removed if the file is opened in a newer version of Excel. Learn more: https://go.microsoft.com/fwlink/?linkid=870924 Comment: Updated per Guidehouse review.
Note on Z113: [Threaded comment] Your version of Excel allows you to read this threaded comment; however, any edits to it will get removed if the file is opened in a newer version of Excel. Learn more: https://go.microsoft.com/fwlink/?linkid=870924 Comment: Updated per Guidehouse review.
Note on AA113: [Threaded comment] Your version of Excel allows you to read this threaded comment; however, any edits to it will get removed if the file is opened in a newer version of Excel. Learn more: https://go.microsoft.com/fwlink/?linkid=870924 Comment: Updated per Guidehouse review.
Note on AI113: [Threaded comment] Your version of Excel allows you to read this threaded comment; however, any edits to it will get removed if the file is opened in a newer version of Excel. Learn more: https://go.microsoft.com/fwlink/?linkid=870924 Comment: Updated per PG & NSG 2024 final NTG ratios. Previous value 88%.
Note on AJ113: [Threaded comment] Your version of Excel allows you to read this threaded comment; however, any edits to it will get removed if the file is opened in a newer version of Excel. Learn more: https://go.microsoft.com/fwlink/?linkid=870924 Comment: Updated per PG & NSG 2024 final NTG ratios. Previous value 88%.
Note on X114: [Threaded comment] Your version of Excel allows you to read this threaded comment; however, any edits to it will get removed if the file is opened in a newer version of Excel. Learn more: https://go.microsoft.com/fwlink/?linkid=870924 Comment: Updated per Guidehouse review.
Note on Y114: [Threaded comment] Your version of Excel allows you to read this threaded comment; however, any edits to it will get removed if the file is opened in a newer version of Excel. Learn more: https://go.microsoft.com/fwlink/?linkid=870924 Comment: Updated per Guidehouse review.
Note on Z114: [Threaded comment] Your version of Excel allows you to read this threaded comment; however, any edits to it will get removed if the file is opened in a newer version of Excel. Learn more: https://go.microsoft.com/fwlink/?linkid=870924 Comment: Updated per Guidehouse review.
Note on AA114: [Threaded comment] Your version of Excel allows you to read this threaded comment; however, any edits to it will get removed if the file is opened in a newer version of Excel. Learn more: https://go.microsoft.com/fwlink/?linkid=870924 Comment: Updated per Guidehouse review.
Note on AI114: [Threaded comment] Your version of Excel allows you to read this threaded comment; however, any edits to it will get removed if the file is opened in a newer version of Excel. Learn more: https://go.microsoft.com/fwlink/?linkid=870924 Comment: Updated per PG & NSG 2024 final NTG ratios. Previous value 88%.
Note on AJ114: [Threaded comment] Your version of Excel allows you to read this threaded comment; however, any edits to it will get removed if the file is opened in a newer version of Excel. Learn more: https://go.microsoft.com/fwlink/?linkid=870924 Comment: Updated per PG & NSG 2024 final NTG ratios. Previous value 88%.
Note on AG120: [Threaded comment] Your version of Excel allows you to read this threaded comment; however, any edits to it will get removed if the file is opened in a newer version of Excel. Learn more: https://go.microsoft.com/fwlink/?linkid=870924 Comment: Corrected per 2023 Guidehouse review.
Note on AH120: [Threaded comment] Your version of Excel allows you to read this threaded comment; however, any edits to it will get removed if the file is opened in a newer version of Excel. Learn more: https://go.microsoft.com/fwlink/?linkid=870924 Comment: Corrected per 2023 Guidehouse review.
Note on AI120: [Threaded comment] Your version of Excel allows you to read this threaded comment; however, any edits to it will get removed if the file is opened in a newer version of Excel. Learn more: https://go.microsoft.com/fwlink/?linkid=870924 Comment: Corrected per 2023 Guidehouse review.
Note on AJ120: [Threaded comment] Your version of Excel allows you to read this threaded comment; however, any edits to it will get removed if the file is opened in a newer version of Excel. Learn more: https://go.microsoft.com/fwlink/?linkid=870924 Comment: Corrected per 2023 Guidehouse review.
Note on AG121: [Threaded comment] Your version of Excel allows you to read this threaded comment; however, any edits to it will get removed if the file is opened in a newer version of Excel. Learn more: https://go.microsoft.com/fwlink/?linkid=870924 Comment: Corrected per 2023 Guidehouse review.
Note on AH121: [Threaded comment] Your version of Excel allows you to read this threaded comment; however, any edits to it will get removed if the file is opened in a newer version of Excel. Learn more: https://go.microsoft.com/fwlink/?linkid=870924 Comment: Corrected per 2023 Guidehouse review.
Note on AI121: [Threaded comment] Your version of Excel allows you to read this threaded comment; however, any edits to it will get removed if the file is opened in a newer version of Excel. Learn more: https://go.microsoft.com/fwlink/?linkid=870924 Comment: Corrected per 2023 Guidehouse review.
Note on AJ121: [Threaded comment] Your version of Excel allows you to read this threaded comment; however, any edits to it will get removed if the file is opened in a newer version of Excel. Learn more: https://go.microsoft.com/fwlink/?linkid=870924 Comment: Corrected per 2023 Guidehouse review.
Note on AI125: [Threaded comment] Your version of Excel allows you to read this threaded comment; however, any edits to it will get removed if the file is opened in a newer version of Excel. Learn more: https://go.microsoft.com/fwlink/?linkid=870924 Comment: Updated per PG & NSG 2024 final NTG ratios. Previous value 90%.
Note on AJ125: [Threaded comment] Your version of Excel allows you to read this threaded comment; however, any edits to it will get removed if the file is opened in a newer version of Excel. Learn more: https://go.microsoft.com/fwlink/?linkid=870924 Comment: Updated per PG & NSG 2024 final NTG ratios. Previous value 90%.
Note on AI127: [Threaded comment] Your version of Excel allows you to read this threaded comment; however, any edits to it will get removed if the file is opened in a newer version of Excel. Learn more: https://go.microsoft.com/fwlink/?linkid=870924 Comment: Updated per PG & NSG 2024 final NTG ratios. Previous value 90%.
Note on AJ127: [Threaded comment] Your version of Excel allows you to read this threaded comment; however, any edits to it will get removed if the file is opened in a newer version of Excel. Learn more: https://go.microsoft.com/fwlink/?linkid=870924 Comment: Updated per PG & NSG 2024 final NTG ratios. Previous value 90%.
Note on AI128: [Threaded comment] Your version of Excel allows you to read this threaded comment; however, any edits to it will get removed if the file is opened in a newer version of Excel. Learn more: https://go.microsoft.com/fwlink/?linkid=870924 Comment: Updated per PG & NSG 2024 final NTG ratios. Previous value 90%.
Note on AJ128: [Threaded comment] Your version of Excel allows you to read this threaded comment; however, any edits to it will get removed if the file is opened in a newer version of Excel. Learn more: https://go.microsoft.com/fwlink/?linkid=870924 Comment: Updated per PG & NSG 2024 final NTG ratios. Previous value 90%.
Note on AI129: [Threaded comment] Your version of Excel allows you to read this threaded comment; however, any edits to it will get removed if the file is opened in a newer version of Excel. Learn more: https://go.microsoft.com/fwlink/?linkid=870924 Comment: Updated per PG & NSG 2024 final NTG ratios. Previous value 90%.
Note on AJ129: [Threaded comment] Your version of Excel allows you to read this threaded comment; however, any edits to it will get removed if the file is opened in a newer version of Excel. Learn more: https://go.microsoft.com/fwlink/?linkid=870924 Comment: Updated per PG & NSG 2024 final NTG ratios. Previous value 90%.
Note on AI130: [Threaded comment] Your version of Excel allows you to read this threaded comment; however, any edits to it will get removed if the file is opened in a newer version of Excel. Learn more: https://go.microsoft.com/fwlink/?linkid=870924 Comment: Updated per PG & NSG 2024 final NTG ratios. Previous value 90%.
Note on AJ130: [Threaded comment] Your version of Excel allows you to read this threaded comment; however, any edits to it will get removed if the file is opened in a newer version of Excel. Learn more: https://go.microsoft.com/fwlink/?linkid=870924 Comment: Updated per PG & NSG 2024 final NTG ratios. Previous value 90%.
Note on AI131: [Threaded comment] Your version of Excel allows you to read this threaded comment; however, any edits to it will get removed if the file is opened in a newer version of Excel. Learn more: https://go.microsoft.com/fwlink/?linkid=870924 Comment: Updated per PG & NSG 2024 final NTG ratios. Previous value 90%.
Note on AJ131: [Threaded comment] Your version of Excel allows you to read this threaded comment; however, any edits to it will get removed if the file is opened in a newer version of Excel. Learn more: https://go.microsoft.com/fwlink/?linkid=870924 Comment: Updated per PG & NSG 2024 final NTG ratios. Previous value 90%.
Note on AI132: [Threaded comment] Your version of Excel allows you to read this threaded comment; however, any edits to it will get removed if the file is opened in a newer version of Excel. Learn more: https://go.microsoft.com/fwlink/?linkid=870924 Comment: Updated per PG & NSG 2024 final NTG ratios. Previous value 90%.
Note on AJ132: [Threaded comment] Your version of Excel allows you to read this threaded comment; however, any edits to it will get removed if the file is opened in a newer version of Excel. Learn more: https://go.microsoft.com/fwlink/?linkid=870924 Comment: Updated per PG & NSG 2024 final NTG ratios. Previous value 90%.
Note on AI133: [Threaded comment] Your version of Excel allows you to read this threaded comment; however, any edits to it will get removed if the file is opened in a newer version of Excel. Learn more: https://go.microsoft.com/fwlink/?linkid=870924 Comment: Updated per PG & NSG 2024 final NTG ratios. Previous value 90%.
Note on AJ133: [Threaded comment] Your version of Excel allows you to read this threaded comment; however, any edits to it will get removed if the file is opened in a newer version of Excel. Learn more: https://go.microsoft.com/fwlink/?linkid=870924 Comment: Updated per PG & NSG 2024 final NTG ratios. Previous value 90%.
Note on X134: [Threaded comment] Your version of Excel allows you to read this threaded comment; however, any edits to it will get removed if the file is opened in a newer version of Excel. Learn more: https://go.microsoft.com/fwlink/?linkid=870924 Comment: Updated per Guidehouse review.
Note on Y134: [Threaded comment] Your version of Excel allows you to read this threaded comment; however, any edits to it will get removed if the file is opened in a newer version of Excel. Learn more: https://go.microsoft.com/fwlink/?linkid=870924 Comment: Updated per Guidehouse review.
Note on Z134: [Threaded comment] Your version of Excel allows you to read this threaded comment; however, any edits to it will get removed if the file is opened in a newer version of Excel. Learn more: https://go.microsoft.com/fwlink/?linkid=870924 Comment: Updated per Guidehouse review.
Note on AA134: [Threaded comment] Your version of Excel allows you to read this threaded comment; however, any edits to it will get removed if the file is opened in a newer version of Excel. Learn more: https://go.microsoft.com/fwlink/?linkid=870924 Comment: Updated per Guidehouse review.
Note on AI135: [Threaded comment] Your version of Excel allows you to read this threaded comment; however, any edits to it will get removed if the file is opened in a newer version of Excel. Learn more: https://go.microsoft.com/fwlink/?linkid=870924 Comment: Updated per PG & NSG 2024 final NTG ratios. Previous value 90%.
Note on AJ135: [Threaded comment] Your version of Excel allows you to read this threaded comment; however, any edits to it will get removed if the file is opened in a newer version of Excel. Learn more: https://go.microsoft.com/fwlink/?linkid=870924 Comment: Updated per PG & NSG 2024 final NTG ratios. Previous value 90%.
Note on AI136: [Threaded comment] Your version of Excel allows you to read this threaded comment; however, any edits to it will get removed if the file is opened in a newer version of Excel. Learn more: https://go.microsoft.com/fwlink/?linkid=870924 Comment: Updated per PG & NSG 2024 final NTG ratios. Previous value 90%.
Note on AJ136: [Threaded comment] Your version of Excel allows you to read this threaded comment; however, any edits to it will get removed if the file is opened in a newer version of Excel. Learn more: https://go.microsoft.com/fwlink/?linkid=870924 Comment: Updated per PG & NSG 2024 final NTG ratios. Previous value 90%.
Note on X137: [Threaded comment] Your version of Excel allows you to read this threaded comment; however, any edits to it will get removed if the file is opened in a newer version of Excel. Learn more: https://go.microsoft.com/fwlink/?linkid=870924 Comment: Updated per Guidehouse review.
Note on Y137: [Threaded comment] Your version of Excel allows you to read this threaded comment; however, any edits to it will get removed if the file is opened in a newer version of Excel. Learn more: https://go.microsoft.com/fwlink/?linkid=870924 Comment: Updated per Guidehouse review.
Note on Z137: [Threaded comment] Your version of Excel allows you to read this threaded comment; however, any edits to it will get removed if the file is opened in a newer version of Excel. Learn more: https://go.microsoft.com/fwlink/?linkid=870924 Comment: Updated per Guidehouse review.
Note on AA137: [Threaded comment] Your version of Excel allows you to read this threaded comment; however, any edits to it will get removed if the file is opened in a newer version of Excel. Learn more: https://go.microsoft.com/fwlink/?linkid=870924 Comment: Updated per Guidehouse review.
Note on X138: [Threaded comment] Your version of Excel allows you to read this threaded comment; however, any edits to it will get removed if the file is opened in a newer version of Excel. Learn more: https://go.microsoft.com/fwlink/?linkid=870924 Comment: Updated per Guidehouse review.
Note on Y138: [Threaded comment] Your version of Excel allows you to read this threaded comment; however, any edits to it will get removed if the file is opened in a newer version of Excel. Learn more: https://go.microsoft.com/fwlink/?linkid=870924 Comment: Updated per Guidehouse review.
Note on Z138: [Threaded comment] Your version of Excel allows you to read this threaded comment; however, any edits to it will get removed if the file is opened in a newer version of Excel. Learn more: https://go.microsoft.com/fwlink/?linkid=870924 Comment: Updated per Guidehouse review.
Note on AA138: [Threaded comment] Your version of Excel allows you to read this threaded comment; however, any edits to it will get removed if the file is opened in a newer version of Excel. Learn more: https://go.microsoft.com/fwlink/?linkid=870924 Comment: Updated per Guidehouse review.
Note on X139: [Threaded comment] Your version of Excel allows you to read this threaded comment; however, any edits to it will get removed if the file is opened in a newer version of Excel. Learn more: https://go.microsoft.com/fwlink/?linkid=870924 Comment: Updated per Guidehouse review.
Note on Y139: [Threaded comment] Your version of Excel allows you to read this threaded comment; however, any edits to it will get removed if the file is opened in a newer version of Excel. Learn more: https://go.microsoft.com/fwlink/?linkid=870924 Comment: Updated per Guidehouse review.
Note on Z139: [Threaded comment] Your version of Excel allows you to read this threaded comment; however, any edits to it will get removed if the file is opened in a newer version of Excel. Learn more: https://go.microsoft.com/fwlink/?linkid=870924 Comment: Updated per Guidehouse review.
Note on AA139: [Threaded comment] Your version of Excel allows you to read this threaded comment; however, any edits to it will get removed if the file is opened in a newer version of Excel. Learn more: https://go.microsoft.com/fwlink/?linkid=870924 Comment: Updated per Guidehouse review.
Note on X140: [Threaded comment] Your version of Excel allows you to read this threaded comment; however, any edits to it will get removed if the file is opened in a newer version of Excel. Learn more: https://go.microsoft.com/fwlink/?linkid=870924 Comment: Updated per Guidehouse review.
Note on Y140: [Threaded comment] Your version of Excel allows you to read this threaded comment; however, any edits to it will get removed if the file is opened in a newer version of Excel. Learn more: https://go.microsoft.com/fwlink/?linkid=870924 Comment: Updated per Guidehouse review.
Note on Z140: [Threaded comment] Your version of Excel allows you to read this threaded comment; however, any edits to it will get removed if the file is opened in a newer version of Excel. Learn more: https://go.microsoft.com/fwlink/?linkid=870924 Comment: Updated per Guidehouse review.
Note on AA140: [Threaded comment] Your version of Excel allows you to read this threaded comment; however, any edits to it will get removed if the file is opened in a newer version of Excel. Learn more: https://go.microsoft.com/fwlink/?linkid=870924 Comment: Updated per Guidehouse review.
Note on X141: [Threaded comment] Your version of Excel allows you to read this threaded comment; however, any edits to it will get removed if the file is opened in a newer version of Excel. Learn more: https://go.microsoft.com/fwlink/?linkid=870924 Comment: Updated per Guidehouse review.
Note on Y141: [Threaded comment] Your version of Excel allows you to read this threaded comment; however, any edits to it will get removed if the file is opened in a newer version of Excel. Learn more: https://go.microsoft.com/fwlink/?linkid=870924 Comment: Updated per Guidehouse review.
Note on Z141: [Threaded comment] Your version of Excel allows you to read this threaded comment; however, any edits to it will get removed if the file is opened in a newer version of Excel. Learn more: https://go.microsoft.com/fwlink/?linkid=870924 Comment: Updated per Guidehouse review.
Note on AA141: [Threaded comment] Your version of Excel allows you to read this threaded comment; however, any edits to it will get removed if the file is opened in a newer version of Excel. Learn more: https://go.microsoft.com/fwlink/?linkid=870924 Comment: Updated per Guidehouse review.
Note on X142: [Threaded comment] Your version of Excel allows you to read this threaded comment; however, any edits to it will get removed if the file is opened in a newer version of Excel. Learn more: https://go.microsoft.com/fwlink/?linkid=870924 Comment: Updated per Guidehouse review.
Note on Y142: [Threaded comment] Your version of Excel allows you to read this threaded comment; however, any edits to it will get removed if the file is opened in a newer version of Excel. Learn more: https://go.microsoft.com/fwlink/?linkid=870924 Comment: Updated per Guidehouse review.
Note on Z142: [Threaded comment] Your version of Excel allows you to read this threaded comment; however, any edits to it will get removed if the file is opened in a newer version of Excel. Learn more: https://go.microsoft.com/fwlink/?linkid=870924 Comment: Updated per Guidehouse review.
Note on AA142: [Threaded comment] Your version of Excel allows you to read this threaded comment; however, any edits to it will get removed if the file is opened in a newer version of Excel. Learn more: https://go.microsoft.com/fwlink/?linkid=870924 Comment: Updated per Guidehouse review.
Note on X143: [Threaded comment] Your version of Excel allows you to read this threaded comment; however, any edits to it will get removed if the file is opened in a newer version of Excel. Learn more: https://go.microsoft.com/fwlink/?linkid=870924 Comment: Updated per Guidehouse review.
Note on Y143: [Threaded comment] Your version of Excel allows you to read this threaded comment; however, any edits to it will get removed if the file is opened in a newer version of Excel. Learn more: https://go.microsoft.com/fwlink/?linkid=870924 Comment: Updated per Guidehouse review.
Note on Z143: [Threaded comment] Your version of Excel allows you to read this threaded comment; however, any edits to it will get removed if the file is opened in a newer version of Excel. Learn more: https://go.microsoft.com/fwlink/?linkid=870924 Comment: Updated per Guidehouse review.
Note on AA143: [Threaded comment] Your version of Excel allows you to read this threaded comment; however, any edits to it will get removed if the file is opened in a newer version of Excel. Learn more: https://go.microsoft.com/fwlink/?linkid=870924 Comment: Updated per Guidehouse review.
Note on X144: [Threaded comment] Your version of Excel allows you to read this threaded comment; however, any edits to it will get removed if the file is opened in a newer version of Excel. Learn more: https://go.microsoft.com/fwlink/?linkid=870924 Comment: Updated per Guidehouse review.
Note on Y144: [Threaded comment] Your version of Excel allows you to read this threaded comment; however, any edits to it will get removed if the file is opened in a newer version of Excel. Learn more: https://go.microsoft.com/fwlink/?linkid=870924 Comment: Updated per Guidehouse review.
Note on Z144: [Threaded comment] Your version of Excel allows you to read this threaded comment; however, any edits to it will get removed if the file is opened in a newer version of Excel. Learn more: https://go.microsoft.com/fwlink/?linkid=870924 Comment: Updated per Guidehouse review.
Note on AA144: [Threaded comment] Your version of Excel allows you to read this threaded comment; however, any edits to it will get removed if the file is opened in a newer version of Excel. Learn more: https://go.microsoft.com/fwlink/?linkid=870924 Comment: Updated per Guidehouse review.
Note on X146: [Threaded comment] Your version of Excel allows you to read this threaded comment; however, any edits to it will get removed if the file is opened in a newer version of Excel. Learn more: https://go.microsoft.com/fwlink/?linkid=870924 Comment: Updated per Guidehouse review.
Note on Y146: [Threaded comment] Your version of Excel allows you to read this threaded comment; however, any edits to it will get removed if the file is opened in a newer version of Excel. Learn more: https://go.microsoft.com/fwlink/?linkid=870924 Comment: Updated per Guidehouse review.
Note on Z146: [Threaded comment] Your version of Excel allows you to read this threaded comment; however, any edits to it will get removed if the file is opened in a newer version of Excel. Learn more: https://go.microsoft.com/fwlink/?linkid=870924 Comment: Updated per Guidehouse review.
Note on AA146: [Threaded comment] Your version of Excel allows you to read this threaded comment; however, any edits to it will get removed if the file is opened in a newer version of Excel. Learn more: https://go.microsoft.com/fwlink/?linkid=870924 Comment: Updated per Guidehouse review.
Note on X150: [Threaded comment] Your version of Excel allows you to read this threaded comment; however, any edits to it will get removed if the file is opened in a newer version of Excel. Learn more: https://go.microsoft.com/fwlink/?linkid=870924 Comment: Updated per Guidehouse review.
Note on Y150: [Threaded comment] Your version of Excel allows you to read this threaded comment; however, any edits to it will get removed if the file is opened in a newer version of Excel. Learn more: https://go.microsoft.com/fwlink/?linkid=870924 Comment: Updated per Guidehouse review.
Note on Z150: [Threaded comment] Your version of Excel allows you to read this threaded comment; however, any edits to it will get removed if the file is opened in a newer version of Excel. Learn more: https://go.microsoft.com/fwlink/?linkid=870924 Comment: Updated per Guidehouse review.
Note on AA150: [Threaded comment] Your version of Excel allows you to read this threaded comment; however, any edits to it will get removed if the file is opened in a newer version of Excel. Learn more: https://go.microsoft.com/fwlink/?linkid=870924 Comment: Updated per Guidehouse review.
Note on X151: [Threaded comment] Your version of Excel allows you to read this threaded comment; however, any edits to it will get removed if the file is opened in a newer version of Excel. Learn more: https://go.microsoft.com/fwlink/?linkid=870924 Comment: Updated per Guidehouse review.
Note on Y151: [Threaded comment] Your version of Excel allows you to read this threaded comment; however, any edits to it will get removed if the file is opened in a newer version of Excel. Learn more: https://go.microsoft.com/fwlink/?linkid=870924 Comment: Updated per Guidehouse review.
Note on Z151: [Threaded comment] Your version of Excel allows you to read this threaded comment; however, any edits to it will get removed if the file is opened in a newer version of Excel. Learn more: https://go.microsoft.com/fwlink/?linkid=870924 Comment: Updated per Guidehouse review.
Note on AA151: [Threaded comment] Your version of Excel allows you to read this threaded comment; however, any edits to it will get removed if the file is opened in a newer version of Excel. Learn more: https://go.microsoft.com/fwlink/?linkid=870924 Comment: Updated per Guidehouse review.
Note on X152: [Threaded comment] Your version of Excel allows you to read this threaded comment; however, any edits to it will get removed if the file is opened in a newer version of Excel. Learn more: https://go.microsoft.com/fwlink/?linkid=870924 Comment: Updated per Guidehouse review.
Note on Y152: [Threaded comment] Your version of Excel allows you to read this threaded comment; however, any edits to it will get removed if the file is opened in a newer version of Excel. Learn more: https://go.microsoft.com/fwlink/?linkid=870924 Comment: Updated per Guidehouse review.
Note on Z152: [Threaded comment] Your version of Excel allows you to read this threaded comment; however, any edits to it will get removed if the file is opened in a newer version of Excel. Learn more: https://go.microsoft.com/fwlink/?linkid=870924 Comment: Updated per Guidehouse review.
Note on AA152: [Threaded comment] Your version of Excel allows you to read this threaded comment; however, any edits to it will get removed if the file is opened in a newer version of Excel. Learn more: https://go.microsoft.com/fwlink/?linkid=870924 Comment: Updated per Guidehouse review.
Note on X153: [Threaded comment] Your version of Excel allows you to read this threaded comment; however, any edits to it will get removed if the file is opened in a newer version of Excel. Learn more: https://go.microsoft.com/fwlink/?linkid=870924 Comment: Updated per Guidehouse review.
Note on Y153: [Threaded comment] Your version of Excel allows you to read this threaded comment; however, any edits to it will get removed if the file is opened in a newer version of Excel. Learn more: https://go.microsoft.com/fwlink/?linkid=870924 Comment: Updated per Guidehouse review.
Note on Z153: [Threaded comment] Your version of Excel allows you to read this threaded comment; however, any edits to it will get removed if the file is opened in a newer version of Excel. Learn more: https://go.microsoft.com/fwlink/?linkid=870924 Comment: Updated per Guidehouse review.
Note on AA153: [Threaded comment] Your version of Excel allows you to read this threaded comment; however, any edits to it will get removed if the file is opened in a newer version of Excel. Learn more: https://go.microsoft.com/fwlink/?linkid=870924 Comment: Updated per Guidehouse review.
Note on X154: [Threaded comment] Your version of Excel allows you to read this threaded comment; however, any edits to it will get removed if the file is opened in a newer version of Excel. Learn more: https://go.microsoft.com/fwlink/?linkid=870924 Comment: Updated per Guidehouse review.
Note on Y154: [Threaded comment] Your version of Excel allows you to read this threaded comment; however, any edits to it will get removed if the file is opened in a newer version of Excel. Learn more: https://go.microsoft.com/fwlink/?linkid=870924 Comment: Updated per Guidehouse review.
Note on Z154: [Threaded comment] Your version of Excel allows you to read this threaded comment; however, any edits to it will get removed if the file is opened in a newer version of Excel. Learn more: https://go.microsoft.com/fwlink/?linkid=870924 Comment: Updated per Guidehouse review.
Note on AA154: [Threaded comment] Your version of Excel allows you to read this threaded comment; however, any edits to it will get removed if the file is opened in a newer version of Excel. Learn more: https://go.microsoft.com/fwlink/?linkid=870924 Comment: Updated per Guidehouse review.
Note on AI172: [Threaded comment] Your version of Excel allows you to read this threaded comment; however, any edits to it will get removed if the file is opened in a newer version of Excel. Learn more: https://go.microsoft.com/fwlink/?linkid=870924 Comment: Updated per PG & NSG 2024 final NTG ratios. Previous value 87%.
Note on AJ172: [Threaded comment] Your version of Excel allows you to read this threaded comment; however, any edits to it will get removed if the file is opened in a newer version of Excel. Learn more: https://go.microsoft.com/fwlink/?linkid=870924 Comment: Updated per PG & NSG 2024 final NTG ratios. Previous value 87%.
Note on AI174: [Threaded comment] Your version of Excel allows you to read this threaded comment; however, any edits to it will get removed if the file is opened in a newer version of Excel. Learn more: https://go.microsoft.com/fwlink/?linkid=870924 Comment: Updated per PG & NSG 2024 final NTG ratios. Previous value 87%.
Note on AJ174: [Threaded comment] Your version of Excel allows you to read this threaded comment; however, any edits to it will get removed if the file is opened in a newer version of Excel. Learn more: https://go.microsoft.com/fwlink/?linkid=870924 Comment: Updated per PG & NSG 2024 final NTG ratios. Previous value 87%.
Note on AI182: [Threaded comment] Your version of Excel allows you to read this threaded comment; however, any edits to it will get removed if the file is opened in a newer version of Excel. Learn more: https://go.microsoft.com/fwlink/?linkid=870924 Comment: Updated per PG & NSG 2024 final NTG ratios. Previous value 87%.
Note on AJ182: [Threaded comment] Your version of Excel allows you to read this threaded comment; however, any edits to it will get removed if the file is opened in a newer version of Excel. Learn more: https://go.microsoft.com/fwlink/?linkid=870924 Comment: Updated per PG & NSG 2024 final NTG ratios. Previous value 87%.
Note on X202: [Threaded comment] Your version of Excel allows you to read this threaded comment; however, any edits to it will get removed if the file is opened in a newer version of Excel. Learn more: https://go.microsoft.com/fwlink/?linkid=870924 Comment: Updated per Guidehouse review.
Note on Y202: [Threaded comment] Your version of Excel allows you to read this threaded comment; however, any edits to it will get removed if the file is opened in a newer version of Excel. Learn more: https://go.microsoft.com/fwlink/?linkid=870924 Comment: Updated per Guidehouse review.
Note on Z202: [Threaded comment] Your version of Excel allows you to read this threaded comment; however, any edits to it will get removed if the file is opened in a newer version of Excel. Learn more: https://go.microsoft.com/fwlink/?linkid=870924 Comment: Updated per Guidehouse review.
Note on AA202: [Threaded comment] Your version of Excel allows you to read this threaded comment; however, any edits to it will get removed if the file is opened in a newer version of Excel. Learn more: https://go.microsoft.com/fwlink/?linkid=870924 Comment: Updated per Guidehouse review.
Note on X250: [Threaded comment] Your version of Excel allows you to read this threaded comment; however, any edits to it will get removed if the file is opened in a newer version of Excel. Learn more: https://go.microsoft.com/fwlink/?linkid=870924 Comment: Updated per Guidehouse review.
Note on Y250: [Threaded comment] Your version of Excel allows you to read this threaded comment; however, any edits to it will get removed if the file is opened in a newer version of Excel. Learn more: https://go.microsoft.com/fwlink/?linkid=870924 Comment: Updated per Guidehouse review.
Note on Z250: [Threaded comment] Your version of Excel allows you to read this threaded comment; however, any edits to it will get removed if the file is opened in a newer version of Excel. Learn more: https://go.microsoft.com/fwlink/?linkid=870924 Comment: Updated per Guidehouse review.
Note on AA250: [Threaded comment] Your version of Excel allows you to read this threaded comment; however, any edits to it will get removed if the file is opened in a newer version of Excel. Learn more: https://go.microsoft.com/fwlink/?linkid=870924 Comment: Updated per Guidehouse review.
Note on AH250: [Threaded comment] Your version of Excel allows you to read this threaded comment; however, any edits to it will get removed if the file is opened in a newer version of Excel. Learn more: https://go.microsoft.com/fwlink/?linkid=870924 Comment: 2023 Guidehouse NTG
Note on AI250: [Threaded comment] Your version of Excel allows you to read this threaded comment; however, any edits to it will get removed if the file is opened in a newer version of Excel. Learn more: https://go.microsoft.com/fwlink/?linkid=870924 Comment: 2023 Guidehouse NTG Reply: Updated per PG & NSG 2024 final NTG ratios. Previous value 87%.
Note on AJ250: [Threaded comment] Your version of Excel allows you to read this threaded comment; however, any edits to it will get removed if the file is opened in a newer version of Excel. Learn more: https://go.microsoft.com/fwlink/?linkid=870924 Comment: 2023 Guidehouse NTG Reply: Updated per PG & NSG 2024 final NTG ratios. Previous value 87%.
Note on AI251: [Threaded comment] Your version of Excel allows you to read this threaded comment; however, any edits to it will get removed if the file is opened in a newer version of Excel. Learn more: https://go.microsoft.com/fwlink/?linkid=870924 Comment: Updated per PG & NSG 2024 final NTG ratios. Previous value 87%.
Note on AJ251: [Threaded comment] Your version of Excel allows you to read this threaded comment; however, any edits to it will get removed if the file is opened in a newer version of Excel. Learn more: https://go.microsoft.com/fwlink/?linkid=870924 Comment: Updated per PG & NSG 2024 final NTG ratios. Previous value 87%.
Note on AI252: [Threaded comment] Your version of Excel allows you to read this threaded comment; however, any edits to it will get removed if the file is opened in a newer version of Excel. Learn more: https://go.microsoft.com/fwlink/?linkid=870924 Comment: Updated per PG & NSG 2024 final NTG ratios. Previous value 87%.
Note on AJ252: [Threaded comment] Your version of Excel allows you to read this threaded comment; however, any edits to it will get removed if the file is opened in a newer version of Excel. Learn more: https://go.microsoft.com/fwlink/?linkid=870924 Comment: Updated per PG & NSG 2024 final NTG ratios. Previous value 87%.
Note on AI253: [Threaded comment] Your version of Excel allows you to read this threaded comment; however, any edits to it will get removed if the file is opened in a newer version of Excel. Learn more: https://go.microsoft.com/fwlink/?linkid=870924 Comment: Updated per PG & NSG 2024 final NTG ratios. Previous value 87%.
Note on AJ253: [Threaded comment] Your version of Excel allows you to read this threaded comment; however, any edits to it will get removed if the file is opened in a newer version of Excel. Learn more: https://go.microsoft.com/fwlink/?linkid=870924 Comment: Updated per PG & NSG 2024 final NTG ratios. Previous value 87%.
Note on AI254: [Threaded comment] Your version of Excel allows you to read this threaded comment; however, any edits to it will get removed if the file is opened in a newer version of Excel. Learn more: https://go.microsoft.com/fwlink/?linkid=870924 Comment: Updated per PG & NSG 2024 final NTG ratios. Previous value 87%.
Note on AJ254: [Threaded comment] Your version of Excel allows you to read this threaded comment; however, any edits to it will get removed if the file is opened in a newer version of Excel. Learn more: https://go.microsoft.com/fwlink/?linkid=870924 Comment: Updated per PG & NSG 2024 final NTG ratios. Previous value 87%.
Note on AI255: [Threaded comment] Your version of Excel allows you to read this threaded comment; however, any edits to it will get removed if the file is opened in a newer version of Excel. Learn more: https://go.microsoft.com/fwlink/?linkid=870924 Comment: Updated per PG & NSG 2024 final NTG ratios. Previous value 87%.
Note on AJ255: [Threaded comment] Your version of Excel allows you to read this threaded comment; however, any edits to it will get removed if the file is opened in a newer version of Excel. Learn more: https://go.microsoft.com/fwlink/?linkid=870924 Comment: Updated per PG & NSG 2024 final NTG ratios. Previous value 87%.
Note on AI256: [Threaded comment] Your version of Excel allows you to read this threaded comment; however, any edits to it will get removed if the file is opened in a newer version of Excel. Learn more: https://go.microsoft.com/fwlink/?linkid=870924 Comment: Updated per PG & NSG 2024 final NTG ratios. Previous value 87%.
Note on AJ256: [Threaded comment] Your version of Excel allows you to read this threaded comment; however, any edits to it will get removed if the file is opened in a newer version of Excel. Learn more: https://go.microsoft.com/fwlink/?linkid=870924 Comment: Updated per PG & NSG 2024 final NTG ratios. Previous value 87%.
Note on AI257: [Threaded comment] Your version of Excel allows you to read this threaded comment; however, any edits to it will get removed if the file is opened in a newer version of Excel. Learn more: https://go.microsoft.com/fwlink/?linkid=870924 Comment: Updated per PG & NSG 2024 final NTG ratios. Previous value 87%.
Note on AJ257: [Threaded comment] Your version of Excel allows you to read this threaded comment; however, any edits to it will get removed if the file is opened in a newer version of Excel. Learn more: https://go.microsoft.com/fwlink/?linkid=870924 Comment: Updated per PG & NSG 2024 final NTG ratios. Previous value 87%.
Note on AI258: [Threaded comment] Your version of Excel allows you to read this threaded comment; however, any edits to it will get removed if the file is opened in a newer version of Excel. Learn more: https://go.microsoft.com/fwlink/?linkid=870924 Comment: Updated per PG & NSG 2024 final NTG ratios. Previous value 87%.
Note on AJ258: [Threaded comment] Your version of Excel allows you to read this threaded comment; however, any edits to it will get removed if the file is opened in a newer version of Excel. Learn more: https://go.microsoft.com/fwlink/?linkid=870924 Comment: Updated per PG & NSG 2024 final NTG ratios. Previous value 87%.
Note on AI259: [Threaded comment] Your version of Excel allows you to read this threaded comment; however, any edits to it will get removed if the file is opened in a newer version of Excel. Learn more: https://go.microsoft.com/fwlink/?linkid=870924 Comment: Updated per PG & NSG 2024 final NTG ratios. Previous value 87%.
Note on AJ259: [Threaded comment] Your version of Excel allows you to read this threaded comment; however, any edits to it will get removed if the file is opened in a newer version of Excel. Learn more: https://go.microsoft.com/fwlink/?linkid=870924 Comment: Updated per PG & NSG 2024 final NTG ratios. Previous value 87%.
Note on AI260: [Threaded comment] Your version of Excel allows you to read this threaded comment; however, any edits to it will get removed if the file is opened in a newer version of Excel. Learn more: https://go.microsoft.com/fwlink/?linkid=870924 Comment: Updated per PG & NSG 2024 final NTG ratios. Previous value 87%.
Note on AJ260: [Threaded comment] Your version of Excel allows you to read this threaded comment; however, any edits to it will get removed if the file is opened in a newer version of Excel. Learn more: https://go.microsoft.com/fwlink/?linkid=870924 Comment: Updated per PG & NSG 2024 final NTG ratios. Previous value 87%.
Note on AI261: [Threaded comment] Your version of Excel allows you to read this threaded comment; however, any edits to it will get removed if the file is opened in a newer version of Excel. Learn more: https://go.microsoft.com/fwlink/?linkid=870924 Comment: Updated per PG & NSG 2024 final NTG ratios. Previous value 87%.
Note on AJ261: [Threaded comment] Your version of Excel allows you to read this threaded comment; however, any edits to it will get removed if the file is opened in a newer version of Excel. Learn more: https://go.microsoft.com/fwlink/?linkid=870924 Comment: Updated per PG & NSG 2024 final NTG ratios. Previous value 87%.
Note on AI262: [Threaded comment] Your version of Excel allows you to read this threaded comment; however, any edits to it will get removed if the file is opened in a newer version of Excel. Learn more: https://go.microsoft.com/fwlink/?linkid=870924 Comment: Updated per PG & NSG 2024 final NTG ratios. Previous value 87%.
Note on AJ262: [Threaded comment] Your version of Excel allows you to read this threaded comment; however, any edits to it will get removed if the file is opened in a newer version of Excel. Learn more: https://go.microsoft.com/fwlink/?linkid=870924 Comment: Updated per PG & NSG 2024 final NTG ratios. Previous value 87%.
Note on AI263: [Threaded comment] Your version of Excel allows you to read this threaded comment; however, any edits to it will get removed if the file is opened in a newer version of Excel. Learn more: https://go.microsoft.com/fwlink/?linkid=870924 Comment: Updated per PG & NSG 2024 final NTG ratios. Previous value 87%.
Note on AJ263: [Threaded comment] Your version of Excel allows you to read this threaded comment; however, any edits to it will get removed if the file is opened in a newer version of Excel. Learn more: https://go.microsoft.com/fwlink/?linkid=870924 Comment: Updated per PG & NSG 2024 final NTG ratios. Previous value 87%.
Note on AI264: [Threaded comment] Your version of Excel allows you to read this threaded comment; however, any edits to it will get removed if the file is opened in a newer version of Excel. Learn more: https://go.microsoft.com/fwlink/?linkid=870924 Comment: Updated per PG & NSG 2024 final NTG ratios. Previous value 87%.
Note on AJ264: [Threaded comment] Your version of Excel allows you to read this threaded comment; however, any edits to it will get removed if the file is opened in a newer version of Excel. Learn more: https://go.microsoft.com/fwlink/?linkid=870924 Comment: Updated per PG & NSG 2024 final NTG ratios. Previous value 87%.
Note on AI265: [Threaded comment] Your version of Excel allows you to read this threaded comment; however, any edits to it will get removed if the file is opened in a newer version of Excel. Learn more: https://go.microsoft.com/fwlink/?linkid=870924 Comment: Updated per PG & NSG 2024 final NTG ratios. Previous value 87%.
Note on AJ265: [Threaded comment] Your version of Excel allows you to read this threaded comment; however, any edits to it will get removed if the file is opened in a newer version of Excel. Learn more: https://go.microsoft.com/fwlink/?linkid=870924 Comment: Updated per PG & NSG 2024 final NTG ratios. Previous value 87%.
Note on AI266: [Threaded comment] Your version of Excel allows you to read this threaded comment; however, any edits to it will get removed if the file is opened in a newer version of Excel. Learn more: https://go.microsoft.com/fwlink/?linkid=870924 Comment: Updated per PG & NSG 2024 final NTG ratios. Previous value 87%.
Note on AJ266: [Threaded comment] Your version of Excel allows you to read this threaded comment; however, any edits to it will get removed if the file is opened in a newer version of Excel. Learn more: https://go.microsoft.com/fwlink/?linkid=870924 Comment: Updated per PG & NSG 2024 final NTG ratios. Previous value 87%.
Note on AI267: [Threaded comment] Your version of Excel allows you to read this threaded comment; however, any edits to it will get removed if the file is opened in a newer version of Excel. Learn more: https://go.microsoft.com/fwlink/?linkid=870924 Comment: Updated per PG & NSG 2024 final NTG ratios. Previous value 87%.
Note on AJ267: [Threaded comment] Your version of Excel allows you to read this threaded comment; however, any edits to it will get removed if the file is opened in a newer version of Excel. Learn more: https://go.microsoft.com/fwlink/?linkid=870924 Comment: Updated per PG & NSG 2024 final NTG ratios. Previous value 87%.
Note on AI268: [Threaded comment] Your version of Excel allows you to read this threaded comment; however, any edits to it will get removed if the file is opened in a newer version of Excel. Learn more: https://go.microsoft.com/fwlink/?linkid=870924 Comment: Updated per PG & NSG 2024 final NTG ratios. Previous value 87%.
Note on AJ268: [Threaded comment] Your version of Excel allows you to read this threaded comment; however, any edits to it will get removed if the file is opened in a newer version of Excel. Learn more: https://go.microsoft.com/fwlink/?linkid=870924 Comment: Updated per PG & NSG 2024 final NTG ratios. Previous value 87%.
Note on AI269: [Threaded comment] Your version of Excel allows you to read this threaded comment; however, any edits to it will get removed if the file is opened in a newer version of Excel. Learn more: https://go.microsoft.com/fwlink/?linkid=870924 Comment: Updated per PG & NSG 2024 final NTG ratios. Previous value 87%.
Note on AJ269: [Threaded comment] Your version of Excel allows you to read this threaded comment; however, any edits to it will get removed if the file is opened in a newer version of Excel. Learn more: https://go.microsoft.com/fwlink/?linkid=870924 Comment: Updated per PG & NSG 2024 final NTG ratios. Previous value 87%.
Note on AI270: [Threaded comment] Your version of Excel allows you to read this threaded comment; however, any edits to it will get removed if the file is opened in a newer version of Excel. Learn more: https://go.microsoft.com/fwlink/?linkid=870924 Comment: Updated per PG & NSG 2024 final NTG ratios. Previous value 87%.
Note on AJ270: [Threaded comment] Your version of Excel allows you to read this threaded comment; however, any edits to it will get removed if the file is opened in a newer version of Excel. Learn more: https://go.microsoft.com/fwlink/?linkid=870924 Comment: Updated per PG & NSG 2024 final NTG ratios. Previous value 87%.
Note on AI271: [Threaded comment] Your version of Excel allows you to read this threaded comment; however, any edits to it will get removed if the file is opened in a newer version of Excel. Learn more: https://go.microsoft.com/fwlink/?linkid=870924 Comment: Updated per PG & NSG 2024 final NTG ratios. Previous value 87%.
Note on AJ271: [Threaded comment] Your version of Excel allows you to read this threaded comment; however, any edits to it will get removed if the file is opened in a newer version of Excel. Learn more: https://go.microsoft.com/fwlink/?linkid=870924 Comment: Updated per PG & NSG 2024 final NTG ratios. Previous value 87%.
Note on AI272: [Threaded comment] Your version of Excel allows you to read this threaded comment; however, any edits to it will get removed if the file is opened in a newer version of Excel. Learn more: https://go.microsoft.com/fwlink/?linkid=870924 Comment: Updated per PG & NSG 2024 final NTG ratios. Previous value 87%.
Note on AJ272: [Threaded comment] Your version of Excel allows you to read this threaded comment; however, any edits to it will get removed if the file is opened in a newer version of Excel. Learn more: https://go.microsoft.com/fwlink/?linkid=870924 Comment: Updated per PG & NSG 2024 final NTG ratios. Previous value 87%.
Note on AI273: [Threaded comment] Your version of Excel allows you to read this threaded comment; however, any edits to it will get removed if the file is opened in a newer version of Excel. Learn more: https://go.microsoft.com/fwlink/?linkid=870924 Comment: Updated per PG & NSG 2024 final NTG ratios. Previous value 87%.
Note on AJ273: [Threaded comment] Your version of Excel allows you to read this threaded comment; however, any edits to it will get removed if the file is opened in a newer version of Excel. Learn more: https://go.microsoft.com/fwlink/?linkid=870924 Comment: Updated per PG & NSG 2024 final NTG ratios. Previous value 87%.
Note on AI274: [Threaded comment] Your version of Excel allows you to read this threaded comment; however, any edits to it will get removed if the file is opened in a newer version of Excel. Learn more: https://go.microsoft.com/fwlink/?linkid=870924 Comment: Updated per PG & NSG 2024 final NTG ratios. Previous value 87%.
Note on AJ274: [Threaded comment] Your version of Excel allows you to read this threaded comment; however, any edits to it will get removed if the file is opened in a newer version of Excel. Learn more: https://go.microsoft.com/fwlink/?linkid=870924 Comment: Updated per PG & NSG 2024 final NTG ratios. Previous value 87%.
Note on AI275: [Threaded comment] Your version of Excel allows you to read this threaded comment; however, any edits to it will get removed if the file is opened in a newer version of Excel. Learn more: https://go.microsoft.com/fwlink/?linkid=870924 Comment: Updated per PG & NSG 2024 final NTG ratios. Previous value 87%.
Note on AJ275: [Threaded comment] Your version of Excel allows you to read this threaded comment; however, any edits to it will get removed if the file is opened in a newer version of Excel. Learn more: https://go.microsoft.com/fwlink/?linkid=870924 Comment: Updated per PG & NSG 2024 final NTG ratios. Previous value 87%.
Note on AI276: [Threaded comment] Your version of Excel allows you to read this threaded comment; however, any edits to it will get removed if the file is opened in a newer version of Excel. Learn more: https://go.microsoft.com/fwlink/?linkid=870924 Comment: Updated per PG & NSG 2024 final NTG ratios. Previous value 87%.
Note on AJ276: [Threaded comment] Your version of Excel allows you to read this threaded comment; however, any edits to it will get removed if the file is opened in a newer version of Excel. Learn more: https://go.microsoft.com/fwlink/?linkid=870924 Comment: Updated per PG & NSG 2024 final NTG ratios. Previous value 87%.
Note on AI277: [Threaded comment] Your version of Excel allows you to read this threaded comment; however, any edits to it will get removed if the file is opened in a newer version of Excel. Learn more: https://go.microsoft.com/fwlink/?linkid=870924 Comment: Updated per PG & NSG 2024 final NTG ratios. Previous value 87%.
Note on AJ277: [Threaded comment] Your version of Excel allows you to read this threaded comment; however, any edits to it will get removed if the file is opened in a newer version of Excel. Learn more: https://go.microsoft.com/fwlink/?linkid=870924 Comment: Updated per PG & NSG 2024 final NTG ratios. Previous value 87%.
Note on AI278: [Threaded comment] Your version of Excel allows you to read this threaded comment; however, any edits to it will get removed if the file is opened in a newer version of Excel. Learn more: https://go.microsoft.com/fwlink/?linkid=870924 Comment: Updated per PG & NSG 2024 final NTG ratios. Previous value 87%.
Note on AJ278: [Threaded comment] Your version of Excel allows you to read this threaded comment; however, any edits to it will get removed if the file is opened in a newer version of Excel. Learn more: https://go.microsoft.com/fwlink/?linkid=870924 Comment: Updated per PG & NSG 2024 final NTG ratios. Previous value 87%.
Note on AI279: [Threaded comment] Your version of Excel allows you to read this threaded comment; however, any edits to it will get removed if the file is opened in a newer version of Excel. Learn more: https://go.microsoft.com/fwlink/?linkid=870924 Comment: Updated per PG & NSG 2024 final NTG ratios. Previous value 87%.
Note on AJ279: [Threaded comment] Your version of Excel allows you to read this threaded comment; however, any edits to it will get removed if the file is opened in a newer version of Excel. Learn more: https://go.microsoft.com/fwlink/?linkid=870924 Comment: Updated per PG & NSG 2024 final NTG ratios. Previous value 87%.
Note on AI280: [Threaded comment] Your version of Excel allows you to read this threaded comment; however, any edits to it will get removed if the file is opened in a newer version of Excel. Learn more: https://go.microsoft.com/fwlink/?linkid=870924 Comment: Updated per PG & NSG 2024 final NTG ratios. Previous value 87%.
Note on AJ280: [Threaded comment] Your version of Excel allows you to read this threaded comment; however, any edits to it will get removed if the file is opened in a newer version of Excel. Learn more: https://go.microsoft.com/fwlink/?linkid=870924 Comment: Updated per PG & NSG 2024 final NTG ratios. Previous value 87%.
Note on AI281: [Threaded comment] Your version of Excel allows you to read this threaded comment; however, any edits to it will get removed if the file is opened in a newer version of Excel. Learn more: https://go.microsoft.com/fwlink/?linkid=870924 Comment: Updated per PG & NSG 2024 final NTG ratios. Previous value 87%.
Note on AJ281: [Threaded comment] Your version of Excel allows you to read this threaded comment; however, any edits to it will get removed if the file is opened in a newer version of Excel. Learn more: https://go.microsoft.com/fwlink/?linkid=870924 Comment: Updated per PG & NSG 2024 final NTG ratios. Previous value 87%.
Note on AI282: [Threaded comment] Your version of Excel allows you to read this threaded comment; however, any edits to it will get removed if the file is opened in a newer version of Excel. Learn more: https://go.microsoft.com/fwlink/?linkid=870924 Comment: Updated per PG & NSG 2024 final NTG ratios. Previous value 87%.
Note on AJ282: [Threaded comment] Your version of Excel allows you to read this threaded comment; however, any edits to it will get removed if the file is opened in a newer version of Excel. Learn more: https://go.microsoft.com/fwlink/?linkid=870924 Comment: Updated per PG & NSG 2024 final NTG ratios. Previous value 87%.
Note on AI283: [Threaded comment] Your version of Excel allows you to read this threaded comment; however, any edits to it will get removed if the file is opened in a newer version of Excel. Learn more: https://go.microsoft.com/fwlink/?linkid=870924 Comment: Updated per PG & NSG 2024 final NTG ratios. Previous value 87%.
Note on AJ283: [Threaded comment] Your version of Excel allows you to read this threaded comment; however, any edits to it will get removed if the file is opened in a newer version of Excel. Learn more: https://go.microsoft.com/fwlink/?linkid=870924 Comment: Updated per PG & NSG 2024 final NTG ratios. Previous value 87%.
Note on AI284: [Threaded comment] Your version of Excel allows you to read this threaded comment; however, any edits to it will get removed if the file is opened in a newer version of Excel. Learn more: https://go.microsoft.com/fwlink/?linkid=870924 Comment: Updated per PG & NSG 2024 final NTG ratios. Previous value 87%.
Note on AJ284: [Threaded comment] Your version of Excel allows you to read this threaded comment; however, any edits to it will get removed if the file is opened in a newer version of Excel. Learn more: https://go.microsoft.com/fwlink/?linkid=870924 Comment: Updated per PG & NSG 2024 final NTG ratios. Previous value 87%.
Note on AI285: [Threaded comment] Your version of Excel allows you to read this threaded comment; however, any edits to it will get removed if the file is opened in a newer version of Excel. Learn more: https://go.microsoft.com/fwlink/?linkid=870924 Comment: Updated per PG & NSG 2024 final NTG ratios. Previous value 87%.
Note on AJ285: [Threaded comment] Your version of Excel allows you to read this threaded comment; however, any edits to it will get removed if the file is opened in a newer version of Excel. Learn more: https://go.microsoft.com/fwlink/?linkid=870924 Comment: Updated per PG & NSG 2024 final NTG ratios. Previous value 87%.
Note on AI286: [Threaded comment] Your version of Excel allows you to read this threaded comment; however, any edits to it will get removed if the file is opened in a newer version of Excel. Learn more: https://go.microsoft.com/fwlink/?linkid=870924 Comment: Updated per PG & NSG 2024 final NTG ratios. Previous value 87%.
Note on AJ286: [Threaded comment] Your version of Excel allows you to read this threaded comment; however, any edits to it will get removed if the file is opened in a newer version of Excel. Learn more: https://go.microsoft.com/fwlink/?linkid=870924 Comment: Updated per PG & NSG 2024 final NTG ratios. Previous value 87%.
Note on AI287: [Threaded comment] Your version of Excel allows you to read this threaded comment; however, any edits to it will get removed if the file is opened in a newer version of Excel. Learn more: https://go.microsoft.com/fwlink/?linkid=870924 Comment: Updated per PG & NSG 2024 final NTG ratios. Previous value 87%.
Note on AJ287: [Threaded comment] Your version of Excel allows you to read this threaded comment; however, any edits to it will get removed if the file is opened in a newer version of Excel. Learn more: https://go.microsoft.com/fwlink/?linkid=870924 Comment: Updated per PG & NSG 2024 final NTG ratios. Previous value 87%.
Note on AI288: [Threaded comment] Your version of Excel allows you to read this threaded comment; however, any edits to it will get removed if the file is opened in a newer version of Excel. Learn more: https://go.microsoft.com/fwlink/?linkid=870924 Comment: Updated per PG & NSG 2024 final NTG ratios. Previous value 87%.
Note on AJ288: [Threaded comment] Your version of Excel allows you to read this threaded comment; however, any edits to it will get removed if the file is opened in a newer version of Excel. Learn more: https://go.microsoft.com/fwlink/?linkid=870924 Comment: Updated per PG & NSG 2024 final NTG ratios. Previous value 87%.
Note on AI289: [Threaded comment] Your version of Excel allows you to read this threaded comment; however, any edits to it will get removed if the file is opened in a newer version of Excel. Learn more: https://go.microsoft.com/fwlink/?linkid=870924 Comment: Updated per PG & NSG 2024 final NTG ratios. Previous value 87%.
Note on AJ289: [Threaded comment] Your version of Excel allows you to read this threaded comment; however, any edits to it will get removed if the file is opened in a newer version of Excel. Learn more: https://go.microsoft.com/fwlink/?linkid=870924 Comment: Updated per PG & NSG 2024 final NTG ratios. Previous value 87%.
Note on AI290: [Threaded comment] Your version of Excel allows you to read this threaded comment; however, any edits to it will get removed if the file is opened in a newer version of Excel. Learn more: https://go.microsoft.com/fwlink/?linkid=870924 Comment: Updated per PG & NSG 2024 final NTG ratios. Previous value 87%.
Note on AJ290: [Threaded comment] Your version of Excel allows you to read this threaded comment; however, any edits to it will get removed if the file is opened in a newer version of Excel. Learn more: https://go.microsoft.com/fwlink/?linkid=870924 Comment: Updated per PG & NSG 2024 final NTG ratios. Previous value 87%.
Note on AI291: [Threaded comment] Your version of Excel allows you to read this threaded comment; however, any edits to it will get removed if the file is opened in a newer version of Excel. Learn more: https://go.microsoft.com/fwlink/?linkid=870924 Comment: Updated per PG & NSG 2024 final NTG ratios. Previous value 87%.
Note on AJ291: [Threaded comment] Your version of Excel allows you to read this threaded comment; however, any edits to it will get removed if the file is opened in a newer version of Excel. Learn more: https://go.microsoft.com/fwlink/?linkid=870924 Comment: Updated per PG & NSG 2024 final NTG ratios. Previous value 87%.
Note on AI292: [Threaded comment] Your version of Excel allows you to read this threaded comment; however, any edits to it will get removed if the file is opened in a newer version of Excel. Learn more: https://go.microsoft.com/fwlink/?linkid=870924 Comment: Updated per PG & NSG 2024 final NTG ratios. Previous value 87%.
Note on AJ292: [Threaded comment] Your version of Excel allows you to read this threaded comment; however, any edits to it will get removed if the file is opened in a newer version of Excel. Learn more: https://go.microsoft.com/fwlink/?linkid=870924 Comment: Updated per PG & NSG 2024 final NTG ratios. Previous value 87%.
Note on AI293: [Threaded comment] Your version of Excel allows you to read this threaded comment; however, any edits to it will get removed if the file is opened in a newer version of Excel. Learn more: https://go.microsoft.com/fwlink/?linkid=870924 Comment: Updated per PG & NSG 2024 final NTG ratios. Previous value 87%.
Note on AJ293: [Threaded comment] Your version of Excel allows you to read this threaded comment; however, any edits to it will get removed if the file is opened in a newer version of Excel. Learn more: https://go.microsoft.com/fwlink/?linkid=870924 Comment: Updated per PG & NSG 2024 final NTG ratios. Previous value 87%.
Note on AI294: [Threaded comment] Your version of Excel allows you to read this threaded comment; however, any edits to it will get removed if the file is opened in a newer version of Excel. Learn more: https://go.microsoft.com/fwlink/?linkid=870924 Comment: Updated per PG & NSG 2024 final NTG ratios. Previous value 87%.
Note on AJ294: [Threaded comment] Your version of Excel allows you to read this threaded comment; however, any edits to it will get removed if the file is opened in a newer version of Excel. Learn more: https://go.microsoft.com/fwlink/?linkid=870924 Comment: Updated per PG & NSG 2024 final NTG ratios. Previous value 87%.
Note on AI295: [Threaded comment] Your version of Excel allows you to read this threaded comment; however, any edits to it will get removed if the file is opened in a newer version of Excel. Learn more: https://go.microsoft.com/fwlink/?linkid=870924 Comment: Updated per PG & NSG 2024 final NTG ratios. Previous value 87%.
Note on AJ295: [Threaded comment] Your version of Excel allows you to read this threaded comment; however, any edits to it will get removed if the file is opened in a newer version of Excel. Learn more: https://go.microsoft.com/fwlink/?linkid=870924 Comment: Updated per PG & NSG 2024 final NTG ratios. Previous value 87%.
Note on AI296: [Threaded comment] Your version of Excel allows you to read this threaded comment; however, any edits to it will get removed if the file is opened in a newer version of Excel. Learn more: https://go.microsoft.com/fwlink/?linkid=870924 Comment: Updated per PG & NSG 2024 final NTG ratios. Previous value 87%.
Note on AJ296: [Threaded comment] Your version of Excel allows you to read this threaded comment; however, any edits to it will get removed if the file is opened in a newer version of Excel. Learn more: https://go.microsoft.com/fwlink/?linkid=870924 Comment: Updated per PG & NSG 2024 final NTG ratios. Previous value 87%.
Note on AI297: [Threaded comment] Your version of Excel allows you to read this threaded comment; however, any edits to it will get removed if the file is opened in a newer version of Excel. Learn more: https://go.microsoft.com/fwlink/?linkid=870924 Comment: Updated per PG & NSG 2024 final NTG ratios. Previous value 87%.
Note on AJ297: [Threaded comment] Your version of Excel allows you to read this threaded comment; however, any edits to it will get removed if the file is opened in a newer version of Excel. Learn more: https://go.microsoft.com/fwlink/?linkid=870924 Comment: Updated per PG & NSG 2024 final NTG ratios. Previous value 87%.
Note on AI298: [Threaded comment] Your version of Excel allows you to read this threaded comment; however, any edits to it will get removed if the file is opened in a newer version of Excel. Learn more: https://go.microsoft.com/fwlink/?linkid=870924 Comment: Updated per PG & NSG 2024 final NTG ratios. Previous value 87%.
Note on AJ298: [Threaded comment] Your version of Excel allows you to read this threaded comment; however, any edits to it will get removed if the file is opened in a newer version of Excel. Learn more: https://go.microsoft.com/fwlink/?linkid=870924 Comment: Updated per PG & NSG 2024 final NTG ratios. Previous value 87%.
Note on AI299: [Threaded comment] Your version of Excel allows you to read this threaded comment; however, any edits to it will get removed if the file is opened in a newer version of Excel. Learn more: https://go.microsoft.com/fwlink/?linkid=870924 Comment: Updated per PG & NSG 2024 final NTG ratios. Previous value 87%.
Note on AJ299: [Threaded comment] Your version of Excel allows you to read this threaded comment; however, any edits to it will get removed if the file is opened in a newer version of Excel. Learn more: https://go.microsoft.com/fwlink/?linkid=870924 Comment: Updated per PG & NSG 2024 final NTG ratios. Previous value 87%.
Note on AI300: [Threaded comment] Your version of Excel allows you to read this threaded comment; however, any edits to it will get removed if the file is opened in a newer version of Excel. Learn more: https://go.microsoft.com/fwlink/?linkid=870924 Comment: Updated per PG & NSG 2024 final NTG ratios. Previous value 87%.
Note on AJ300: [Threaded comment] Your version of Excel allows you to read this threaded comment; however, any edits to it will get removed if the file is opened in a newer version of Excel. Learn more: https://go.microsoft.com/fwlink/?linkid=870924 Comment: Updated per PG & NSG 2024 final NTG ratios. Previous value 87%.
Note on X444: [Threaded comment] Your version of Excel allows you to read this threaded comment; however, any edits to it will get removed if the file is opened in a newer version of Excel. Learn more: https://go.microsoft.com/fwlink/?linkid=870924 Comment: Updated per Guidehouse review.
Note on Y444: [Threaded comment] Your version of Excel allows you to read this threaded comment; however, any edits to it will get removed if the file is opened in a newer version of Excel. Learn more: https://go.microsoft.com/fwlink/?linkid=870924 Comment: Updated per Guidehouse review.
Note on Z444: [Threaded comment] Your version of Excel allows you to read this threaded comment; however, any edits to it will get removed if the file is opened in a newer version of Excel. Learn more: https://go.microsoft.com/fwlink/?linkid=870924 Comment: Updated per Guidehouse review.
Note on AA444: [Threaded comment] Your version of Excel allows you to read this threaded comment; however, any edits to it will get removed if the file is opened in a newer version of Excel. Learn more: https://go.microsoft.com/fwlink/?linkid=870924 Comment: Updated per Guidehouse review.
Note on AI444: [Threaded comment] Your version of Excel allows you to read this threaded comment; however, any edits to it will get removed if the file is opened in a newer version of Excel. Learn more: https://go.microsoft.com/fwlink/?linkid=870924 Comment: Updated per PG & NSG 2024 final NTG ratios. Previous value 90%.
Note on AJ444: [Threaded comment] Your version of Excel allows you to read this threaded comment; however, any edits to it will get removed if the file is opened in a newer version of Excel. Learn more: https://go.microsoft.com/fwlink/?linkid=870924 Comment: Updated per PG & NSG 2024 final NTG ratios. Previous value 90%.
Note on X445: [Threaded comment] Your version of Excel allows you to read this threaded comment; however, any edits to it will get removed if the file is opened in a newer version of Excel. Learn more: https://go.microsoft.com/fwlink/?linkid=870924 Comment: Updated per Guidehouse review.
Note on Y445: [Threaded comment] Your version of Excel allows you to read this threaded comment; however, any edits to it will get removed if the file is opened in a newer version of Excel. Learn more: https://go.microsoft.com/fwlink/?linkid=870924 Comment: Updated per Guidehouse review.
Note on Z445: [Threaded comment] Your version of Excel allows you to read this threaded comment; however, any edits to it will get removed if the file is opened in a newer version of Excel. Learn more: https://go.microsoft.com/fwlink/?linkid=870924 Comment: Updated per Guidehouse review.
Note on AA445: [Threaded comment] Your version of Excel allows you to read this threaded comment; however, any edits to it will get removed if the file is opened in a newer version of Excel. Learn more: https://go.microsoft.com/fwlink/?linkid=870924 Comment: Updated per Guidehouse review.
Note on AI445: [Threaded comment] Your version of Excel allows you to read this threaded comment; however, any edits to it will get removed if the file is opened in a newer version of Excel. Learn more: https://go.microsoft.com/fwlink/?linkid=870924 Comment: Updated per PG & NSG 2024 final NTG ratios. Previous value 90%.
Note on AJ445: [Threaded comment] Your version of Excel allows you to read this threaded comment; however, any edits to it will get removed if the file is opened in a newer version of Excel. Learn more: https://go.microsoft.com/fwlink/?linkid=870924 Comment: Updated per PG & NSG 2024 final NTG ratios. Previous value 90%.
Note on AI447: [Threaded comment] Your version of Excel allows you to read this threaded comment; however, any edits to it will get removed if the file is opened in a newer version of Excel. Learn more: https://go.microsoft.com/fwlink/?linkid=870924 Comment: Updated per PG & NSG 2024 final NTG ratios. Previous value 87%.
Note on AJ447: [Threaded comment] Your version of Excel allows you to read this threaded comment; however, any edits to it will get removed if the file is opened in a newer version of Excel. Learn more: https://go.microsoft.com/fwlink/?linkid=870924 Comment: Updated per PG & NSG 2024 final NTG ratios. Previous value 87%.
Note on X449: [Threaded comment] Your version of Excel allows you to read this threaded comment; however, any edits to it will get removed if the file is opened in a newer version of Excel. Learn more: https://go.microsoft.com/fwlink/?linkid=870924 Comment: Updated per Guidehouse review.
Note on Y449: [Threaded comment] Your version of Excel allows you to read this threaded comment; however, any edits to it will get removed if the file is opened in a newer version of Excel. Learn more: https://go.microsoft.com/fwlink/?linkid=870924 Comment: Updated per Guidehouse review.
Note on Z449: [Threaded comment] Your version of Excel allows you to read this threaded comment; however, any edits to it will get removed if the file is opened in a newer version of Excel. Learn more: https://go.microsoft.com/fwlink/?linkid=870924 Comment: Updated per Guidehouse review.
Note on AA449: [Threaded comment] Your version of Excel allows you to read this threaded comment; however, any edits to it will get removed if the file is opened in a newer version of Excel. Learn more: https://go.microsoft.com/fwlink/?linkid=870924 Comment: Updated per Guidehouse review.
Note on X451: [Threaded comment] Your version of Excel allows you to read this threaded comment; however, any edits to it will get removed if the file is opened in a newer version of Excel. Learn more: https://go.microsoft.com/fwlink/?linkid=870924 Comment: Updated per Guidehouse review.
Note on Y451: [Threaded comment] Your version of Excel allows you to read this threaded comment; however, any edits to it will get removed if the file is opened in a newer version of Excel. Learn more: https://go.microsoft.com/fwlink/?linkid=870924 Comment: Updated per Guidehouse review.
Note on Z451: [Threaded comment] Your version of Excel allows you to read this threaded comment; however, any edits to it will get removed if the file is opened in a newer version of Excel. Learn more: https://go.microsoft.com/fwlink/?linkid=870924 Comment: Updated per Guidehouse review.
Note on AA451: [Threaded comment] Your version of Excel allows you to read this threaded comment; however, any edits to it will get removed if the file is opened in a newer version of Excel. Learn more: https://go.microsoft.com/fwlink/?linkid=870924 Comment: Updated per Guidehouse review.
Note on X452: [Threaded comment] Your version of Excel allows you to read this threaded comment; however, any edits to it will get removed if the file is opened in a newer version of Excel. Learn more: https://go.microsoft.com/fwlink/?linkid=870924 Comment: Updated per Guidehouse review.
Note on Y452: [Threaded comment] Your version of Excel allows you to read this threaded comment; however, any edits to it will get removed if the file is opened in a newer version of Excel. Learn more: https://go.microsoft.com/fwlink/?linkid=870924 Comment: Updated per Guidehouse review.
Note on Z452: [Threaded comment] Your version of Excel allows you to read this threaded comment; however, any edits to it will get removed if the file is opened in a newer version of Excel. Learn more: https://go.microsoft.com/fwlink/?linkid=870924 Comment: Updated per Guidehouse review.
Note on AA452: [Threaded comment] Your version of Excel allows you to read this threaded comment; however, any edits to it will get removed if the file is opened in a newer version of Excel. Learn more: https://go.microsoft.com/fwlink/?linkid=870924 Comment: Updated per Guidehouse review.
Note on X453: [Threaded comment] Your version of Excel allows you to read this threaded comment; however, any edits to it will get removed if the file is opened in a newer version of Excel. Learn more: https://go.microsoft.com/fwlink/?linkid=870924 Comment: Updated per Guidehouse review.
Note on Y453: [Threaded comment] Your version of Excel allows you to read this threaded comment; however, any edits to it will get removed if the file is opened in a newer version of Excel. Learn more: https://go.microsoft.com/fwlink/?linkid=870924 Comment: Updated per Guidehouse review.
Note on Z453: [Threaded comment] Your version of Excel allows you to read this threaded comment; however, any edits to it will get removed if the file is opened in a newer version of Excel. Learn more: https://go.microsoft.com/fwlink/?linkid=870924 Comment: Updated per Guidehouse review.
Note on AA453: [Threaded comment] Your version of Excel allows you to read this threaded comment; however, any edits to it will get removed if the file is opened in a newer version of Excel. Learn more: https://go.microsoft.com/fwlink/?linkid=870924 Comment: Updated per Guidehouse review.
Note on X456: [Threaded comment] Your version of Excel allows you to read this threaded comment; however, any edits to it will get removed if the file is opened in a newer version of Excel. Learn more: https://go.microsoft.com/fwlink/?linkid=870924 Comment: Updated per Guidehouse review.
Note on Y456: [Threaded comment] Your version of Excel allows you to read this threaded comment; however, any edits to it will get removed if the file is opened in a newer version of Excel. Learn more: https://go.microsoft.com/fwlink/?linkid=870924 Comment: Updated per Guidehouse review.
Note on Z456: [Threaded comment] Your version of Excel allows you to read this threaded comment; however, any edits to it will get removed if the file is opened in a newer version of Excel. Learn more: https://go.microsoft.com/fwlink/?linkid=870924 Comment: Updated per Guidehouse review.
Note on AA456: [Threaded comment] Your version of Excel allows you to read this threaded comment; however, any edits to it will get removed if the file is opened in a newer version of Excel. Learn more: https://go.microsoft.com/fwlink/?linkid=870924 Comment: Updated per Guidehouse review.
Note on X457: [Threaded comment] Your version of Excel allows you to read this threaded comment; however, any edits to it will get removed if the file is opened in a newer version of Excel. Learn more: https://go.microsoft.com/fwlink/?linkid=870924 Comment: Updated per Guidehouse review.
Note on Y457: [Threaded comment] Your version of Excel allows you to read this threaded comment; however, any edits to it will get removed if the file is opened in a newer version of Excel. Learn more: https://go.microsoft.com/fwlink/?linkid=870924 Comment: Updated per Guidehouse review.
Note on Z457: [Threaded comment] Your version of Excel allows you to read this threaded comment; however, any edits to it will get removed if the file is opened in a newer version of Excel. Learn more: https://go.microsoft.com/fwlink/?linkid=870924 Comment: Updated per Guidehouse review.
Note on AA457: [Threaded comment] Your version of Excel allows you to read this threaded comment; however, any edits to it will get removed if the file is opened in a newer version of Excel. Learn more: https://go.microsoft.com/fwlink/?linkid=870924 Comment: Updated per Guidehouse review.
Note on X458: [Threaded comment] Your version of Excel allows you to read this threaded comment; however, any edits to it will get removed if the file is opened in a newer version of Excel. Learn more: https://go.microsoft.com/fwlink/?linkid=870924 Comment: Updated per Guidehouse review.
Note on Y458: [Threaded comment] Your version of Excel allows you to read this threaded comment; however, any edits to it will get removed if the file is opened in a newer version of Excel. Learn more: https://go.microsoft.com/fwlink/?linkid=870924 Comment: Updated per Guidehouse review.
Note on Z458: [Threaded comment] Your version of Excel allows you to read this threaded comment; however, any edits to it will get removed if the file is opened in a newer version of Excel. Learn more: https://go.microsoft.com/fwlink/?linkid=870924 Comment: Updated per Guidehouse review.
Note on AA458: [Threaded comment] Your version of Excel allows you to read this threaded comment; however, any edits to it will get removed if the file is opened in a newer version of Excel. Learn more: https://go.microsoft.com/fwlink/?linkid=870924 Comment: Updated per Guidehouse review.
Note on X459: [Threaded comment] Your version of Excel allows you to read this threaded comment; however, any edits to it will get removed if the file is opened in a newer version of Excel. Learn more: https://go.microsoft.com/fwlink/?linkid=870924 Comment: Updated per Guidehouse review.
Note on Y459: [Threaded comment] Your version of Excel allows you to read this threaded comment; however, any edits to it will get removed if the file is opened in a newer version of Excel. Learn more: https://go.microsoft.com/fwlink/?linkid=870924 Comment: Updated per Guidehouse review.
Note on Z459: [Threaded comment] Your version of Excel allows you to read this threaded comment; however, any edits to it will get removed if the file is opened in a newer version of Excel. Learn more: https://go.microsoft.com/fwlink/?linkid=870924 Comment: Updated per Guidehouse review.
Note on AA459: [Threaded comment] Your version of Excel allows you to read this threaded comment; however, any edits to it will get removed if the file is opened in a newer version of Excel. Learn more: https://go.microsoft.com/fwlink/?linkid=870924 Comment: Updated per Guidehouse review.
Note on X460: [Threaded comment] Your version of Excel allows you to read this threaded comment; however, any edits to it will get removed if the file is opened in a newer version of Excel. Learn more: https://go.microsoft.com/fwlink/?linkid=870924 Comment: Updated per Guidehouse review.
Note on Y460: [Threaded comment] Your version of Excel allows you to read this threaded comment; however, any edits to it will get removed if the file is opened in a newer version of Excel. Learn more: https://go.microsoft.com/fwlink/?linkid=870924 Comment: Updated per Guidehouse review.
Note on Z460: [Threaded comment] Your version of Excel allows you to read this threaded comment; however, any edits to it will get removed if the file is opened in a newer version of Excel. Learn more: https://go.microsoft.com/fwlink/?linkid=870924 Comment: Updated per Guidehouse review.
Note on AA460: [Threaded comment] Your version of Excel allows you to read this threaded comment; however, any edits to it will get removed if the file is opened in a newer version of Excel. Learn more: https://go.microsoft.com/fwlink/?linkid=870924 Comment: Updated per Guidehouse review.
Note on X461: [Threaded comment] Your version of Excel allows you to read this threaded comment; however, any edits to it will get removed if the file is opened in a newer version of Excel. Learn more: https://go.microsoft.com/fwlink/?linkid=870924 Comment: Updated per Guidehouse review.
Note on Y461: [Threaded comment] Your version of Excel allows you to read this threaded comment; however, any edits to it will get removed if the file is opened in a newer version of Excel. Learn more: https://go.microsoft.com/fwlink/?linkid=870924 Comment: Updated per Guidehouse review.
Note on Z461: [Threaded comment] Your version of Excel allows you to read this threaded comment; however, any edits to it will get removed if the file is opened in a newer version of Excel. Learn more: https://go.microsoft.com/fwlink/?linkid=870924 Comment: Updated per Guidehouse review.
Note on AA461: [Threaded comment] Your version of Excel allows you to read this threaded comment; however, any edits to it will get removed if the file is opened in a newer version of Excel. Learn more: https://go.microsoft.com/fwlink/?linkid=870924 Comment: Updated per Guidehouse review.
Note on X462: [Threaded comment] Your version of Excel allows you to read this threaded comment; however, any edits to it will get removed if the file is opened in a newer version of Excel. Learn more: https://go.microsoft.com/fwlink/?linkid=870924 Comment: Updated per Guidehouse review.
Note on Y462: [Threaded comment] Your version of Excel allows you to read this threaded comment; however, any edits to it will get removed if the file is opened in a newer version of Excel. Learn more: https://go.microsoft.com/fwlink/?linkid=870924 Comment: Updated per Guidehouse review.
Note on Z462: [Threaded comment] Your version of Excel allows you to read this threaded comment; however, any edits to it will get removed if the file is opened in a newer version of Excel. Learn more: https://go.microsoft.com/fwlink/?linkid=870924 Comment: Updated per Guidehouse review.
Note on AA462: [Threaded comment] Your version of Excel allows you to read this threaded comment; however, any edits to it will get removed if the file is opened in a newer version of Excel. Learn more: https://go.microsoft.com/fwlink/?linkid=870924 Comment: Updated per Guidehouse review.
Note on X463: [Threaded comment] Your version of Excel allows you to read this threaded comment; however, any edits to it will get removed if the file is opened in a newer version of Excel. Learn more: https://go.microsoft.com/fwlink/?linkid=870924 Comment: Updated per Guidehouse review.
Note on Y463: [Threaded comment] Your version of Excel allows you to read this threaded comment; however, any edits to it will get removed if the file is opened in a newer version of Excel. Learn more: https://go.microsoft.com/fwlink/?linkid=870924 Comment: Updated per Guidehouse review.
Note on Z463: [Threaded comment] Your version of Excel allows you to read this threaded comment; however, any edits to it will get removed if the file is opened in a newer version of Excel. Learn more: https://go.microsoft.com/fwlink/?linkid=870924 Comment: Updated per Guidehouse review.
Note on AA463: [Threaded comment] Your version of Excel allows you to read this threaded comment; however, any edits to it will get removed if the file is opened in a newer version of Excel. Learn more: https://go.microsoft.com/fwlink/?linkid=870924 Comment: Updated per Guidehouse review.
Note on X464: [Threaded comment] Your version of Excel allows you to read this threaded comment; however, any edits to it will get removed if the file is opened in a newer version of Excel. Learn more: https://go.microsoft.com/fwlink/?linkid=870924 Comment: Updated per Guidehouse review.
Note on Y464: [Threaded comment] Your version of Excel allows you to read this threaded comment; however, any edits to it will get removed if the file is opened in a newer version of Excel. Learn more: https://go.microsoft.com/fwlink/?linkid=870924 Comment: Updated per Guidehouse review.
Note on Z464: [Threaded comment] Your version of Excel allows you to read this threaded comment; however, any edits to it will get removed if the file is opened in a newer version of Excel. Learn more: https://go.microsoft.com/fwlink/?linkid=870924 Comment: Updated per Guidehouse review.
Note on AA464: [Threaded comment] Your version of Excel allows you to read this threaded comment; however, any edits to it will get removed if the file is opened in a newer version of Excel. Learn more: https://go.microsoft.com/fwlink/?linkid=870924 Comment: Updated per Guidehouse review.
Note on X465: [Threaded comment] Your version of Excel allows you to read this threaded comment; however, any edits to it will get removed if the file is opened in a newer version of Excel. Learn more: https://go.microsoft.com/fwlink/?linkid=870924 Comment: Updated per Guidehouse review.
Note on Y465: [Threaded comment] Your version of Excel allows you to read this threaded comment; however, any edits to it will get removed if the file is opened in a newer version of Excel. Learn more: https://go.microsoft.com/fwlink/?linkid=870924 Comment: Updated per Guidehouse review.
Note on Z465: [Threaded comment] Your version of Excel allows you to read this threaded comment; however, any edits to it will get removed if the file is opened in a newer version of Excel. Learn more: https://go.microsoft.com/fwlink/?linkid=870924 Comment: Updated per Guidehouse review.
Note on AA465: [Threaded comment] Your version of Excel allows you to read this threaded comment; however, any edits to it will get removed if the file is opened in a newer version of Excel. Learn more: https://go.microsoft.com/fwlink/?linkid=870924 Comment: Updated per Guidehouse review.
Note on X466: [Threaded comment] Your version of Excel allows you to read this threaded comment; however, any edits to it will get removed if the file is opened in a newer version of Excel. Learn more: https://go.microsoft.com/fwlink/?linkid=870924 Comment: Updated per Guidehouse review.
Note on Y466: [Threaded comment] Your version of Excel allows you to read this threaded comment; however, any edits to it will get removed if the file is opened in a newer version of Excel. Learn more: https://go.microsoft.com/fwlink/?linkid=870924 Comment: Updated per Guidehouse review.
Note on Z466: [Threaded comment] Your version of Excel allows you to read this threaded comment; however, any edits to it will get removed if the file is opened in a newer version of Excel. Learn more: https://go.microsoft.com/fwlink/?linkid=870924 Comment: Updated per Guidehouse review.
Note on AA466: [Threaded comment] Your version of Excel allows you to read this threaded comment; however, any edits to it will get removed if the file is opened in a newer version of Excel. Learn more: https://go.microsoft.com/fwlink/?linkid=870924 Comment: Updated per Guidehouse review.
Note on X467: [Threaded comment] Your version of Excel allows you to read this threaded comment; however, any edits to it will get removed if the file is opened in a newer version of Excel. Learn more: https://go.microsoft.com/fwlink/?linkid=870924 Comment: Updated per Guidehouse review.
Note on Y467: [Threaded comment] Your version of Excel allows you to read this threaded comment; however, any edits to it will get removed if the file is opened in a newer version of Excel. Learn more: https://go.microsoft.com/fwlink/?linkid=870924 Comment: Updated per Guidehouse review.
Note on Z467: [Threaded comment] Your version of Excel allows you to read this threaded comment; however, any edits to it will get removed if the file is opened in a newer version of Excel. Learn more: https://go.microsoft.com/fwlink/?linkid=870924 Comment: Updated per Guidehouse review.
Note on AA467: [Threaded comment] Your version of Excel allows you to read this threaded comment; however, any edits to it will get removed if the file is opened in a newer version of Excel. Learn more: https://go.microsoft.com/fwlink/?linkid=870924 Comment: Updated per Guidehouse review.
Note on X468: [Threaded comment] Your version of Excel allows you to read this threaded comment; however, any edits to it will get removed if the file is opened in a newer version of Excel. Learn more: https://go.microsoft.com/fwlink/?linkid=870924 Comment: Updated per Guidehouse review.
Note on Y468: [Threaded comment] Your version of Excel allows you to read this threaded comment; however, any edits to it will get removed if the file is opened in a newer version of Excel. Learn more: https://go.microsoft.com/fwlink/?linkid=870924 Comment: Updated per Guidehouse review.
Note on Z468: [Threaded comment] Your version of Excel allows you to read this threaded comment; however, any edits to it will get removed if the file is opened in a newer version of Excel. Learn more: https://go.microsoft.com/fwlink/?linkid=870924 Comment: Updated per Guidehouse review.
Note on AA468: [Threaded comment] Your version of Excel allows you to read this threaded comment; however, any edits to it will get removed if the file is opened in a newer version of Excel. Learn more: https://go.microsoft.com/fwlink/?linkid=870924 Comment: Updated per Guidehouse review.
Note on X469: [Threaded comment] Your version of Excel allows you to read this threaded comment; however, any edits to it will get removed if the file is opened in a newer version of Excel. Learn more: https://go.microsoft.com/fwlink/?linkid=870924 Comment: Updated per Guidehouse review.
Note on Y469: [Threaded comment] Your version of Excel allows you to read this threaded comment; however, any edits to it will get removed if the file is opened in a newer version of Excel. Learn more: https://go.microsoft.com/fwlink/?linkid=870924 Comment: Updated per Guidehouse review.
Note on Z469: [Threaded comment] Your version of Excel allows you to read this threaded comment; however, any edits to it will get removed if the file is opened in a newer version of Excel. Learn more: https://go.microsoft.com/fwlink/?linkid=870924 Comment: Updated per Guidehouse review.
Note on AA469: [Threaded comment] Your version of Excel allows you to read this threaded comment; however, any edits to it will get removed if the file is opened in a newer version of Excel. Learn more: https://go.microsoft.com/fwlink/?linkid=870924 Comment: Updated per Guidehouse review.
Note on X470: [Threaded comment] Your version of Excel allows you to read this threaded comment; however, any edits to it will get removed if the file is opened in a newer version of Excel. Learn more: https://go.microsoft.com/fwlink/?linkid=870924 Comment: Updated per Guidehouse review.
Note on Y470: [Threaded comment] Your version of Excel allows you to read this threaded comment; however, any edits to it will get removed if the file is opened in a newer version of Excel. Learn more: https://go.microsoft.com/fwlink/?linkid=870924 Comment: Updated per Guidehouse review.
Note on Z470: [Threaded comment] Your version of Excel allows you to read this threaded comment; however, any edits to it will get removed if the file is opened in a newer version of Excel. Learn more: https://go.microsoft.com/fwlink/?linkid=870924 Comment: Updated per Guidehouse review.
Note on AA470: [Threaded comment] Your version of Excel allows you to read this threaded comment; however, any edits to it will get removed if the file is opened in a newer version of Excel. Learn more: https://go.microsoft.com/fwlink/?linkid=870924 Comment: Updated per Guidehouse review.
Note on X471: [Threaded comment] Your version of Excel allows you to read this threaded comment; however, any edits to it will get removed if the file is opened in a newer version of Excel. Learn more: https://go.microsoft.com/fwlink/?linkid=870924 Comment: Updated per Guidehouse review.
Note on Y471: [Threaded comment] Your version of Excel allows you to read this threaded comment; however, any edits to it will get removed if the file is opened in a newer version of Excel. Learn more: https://go.microsoft.com/fwlink/?linkid=870924 Comment: Updated per Guidehouse review.
Note on Z471: [Threaded comment] Your version of Excel allows you to read this threaded comment; however, any edits to it will get removed if the file is opened in a newer version of Excel. Learn more: https://go.microsoft.com/fwlink/?linkid=870924 Comment: Updated per Guidehouse review.
Note on AA471: [Threaded comment] Your version of Excel allows you to read this threaded comment; however, any edits to it will get removed if the file is opened in a newer version of Excel. Learn more: https://go.microsoft.com/fwlink/?linkid=870924 Comment: Updated per Guidehouse review.
Note on X472: [Threaded comment] Your version of Excel allows you to read this threaded comment; however, any edits to it will get removed if the file is opened in a newer version of Excel. Learn more: https://go.microsoft.com/fwlink/?linkid=870924 Comment: Updated per Guidehouse review.
Note on Y472: [Threaded comment] Your version of Excel allows you to read this threaded comment; however, any edits to it will get removed if the file is opened in a newer version of Excel. Learn more: https://go.microsoft.com/fwlink/?linkid=870924 Comment: Updated per Guidehouse review.
Note on Z472: [Threaded comment] Your version of Excel allows you to read this threaded comment; however, any edits to it will get removed if the file is opened in a newer version of Excel. Learn more: https://go.microsoft.com/fwlink/?linkid=870924 Comment: Updated per Guidehouse review.
Note on AA472: [Threaded comment] Your version of Excel allows you to read this threaded comment; however, any edits to it will get removed if the file is opened in a newer version of Excel. Learn more: https://go.microsoft.com/fwlink/?linkid=870924 Comment: Updated per Guidehouse review.
Note on X473: [Threaded comment] Your version of Excel allows you to read this threaded comment; however, any edits to it will get removed if the file is opened in a newer version of Excel. Learn more: https://go.microsoft.com/fwlink/?linkid=870924 Comment: Updated per Guidehouse review.
Note on Y473: [Threaded comment] Your version of Excel allows you to read this threaded comment; however, any edits to it will get removed if the file is opened in a newer version of Excel. Learn more: https://go.microsoft.com/fwlink/?linkid=870924 Comment: Updated per Guidehouse review.
Note on Z473: [Threaded comment] Your version of Excel allows you to read this threaded comment; however, any edits to it will get removed if the file is opened in a newer version of Excel. Learn more: https://go.microsoft.com/fwlink/?linkid=870924 Comment: Updated per Guidehouse review.
Note on AA473: [Threaded comment] Your version of Excel allows you to read this threaded comment; however, any edits to it will get removed if the file is opened in a newer version of Excel. Learn more: https://go.microsoft.com/fwlink/?linkid=870924 Comment: Updated per Guidehouse review.
Note on X474: [Threaded comment] Your version of Excel allows you to read this threaded comment; however, any edits to it will get removed if the file is opened in a newer version of Excel. Learn more: https://go.microsoft.com/fwlink/?linkid=870924 Comment: Updated per Guidehouse review.
Note on Y474: [Threaded comment] Your version of Excel allows you to read this threaded comment; however, any edits to it will get removed if the file is opened in a newer version of Excel. Learn more: https://go.microsoft.com/fwlink/?linkid=870924 Comment: Updated per Guidehouse review.
Note on Z474: [Threaded comment] Your version of Excel allows you to read this threaded comment; however, any edits to it will get removed if the file is opened in a newer version of Excel. Learn more: https://go.microsoft.com/fwlink/?linkid=870924 Comment: Updated per Guidehouse review.
Note on AA474: [Threaded comment] Your version of Excel allows you to read this threaded comment; however, any edits to it will get removed if the file is opened in a newer version of Excel. Learn more: https://go.microsoft.com/fwlink/?linkid=870924 Comment: Updated per Guidehouse review.
Note on X475: [Threaded comment] Your version of Excel allows you to read this threaded comment; however, any edits to it will get removed if the file is opened in a newer version of Excel. Learn more: https://go.microsoft.com/fwlink/?linkid=870924 Comment: Updated per Guidehouse review.
Note on Y475: [Threaded comment] Your version of Excel allows you to read this threaded comment; however, any edits to it will get removed if the file is opened in a newer version of Excel. Learn more: https://go.microsoft.com/fwlink/?linkid=870924 Comment: Updated per Guidehouse review.
Note on Z475: [Threaded comment] Your version of Excel allows you to read this threaded comment; however, any edits to it will get removed if the file is opened in a newer version of Excel. Learn more: https://go.microsoft.com/fwlink/?linkid=870924 Comment: Updated per Guidehouse review.
Note on AA475: [Threaded comment] Your version of Excel allows you to read this threaded comment; however, any edits to it will get removed if the file is opened in a newer version of Excel. Learn more: https://go.microsoft.com/fwlink/?linkid=870924 Comment: Updated per Guidehouse review.
Note on X476: [Threaded comment] Your version of Excel allows you to read this threaded comment; however, any edits to it will get removed if the file is opened in a newer version of Excel. Learn more: https://go.microsoft.com/fwlink/?linkid=870924 Comment: Updated per Guidehouse review.
Note on Y476: [Threaded comment] Your version of Excel allows you to read this threaded comment; however, any edits to it will get removed if the file is opened in a newer version of Excel. Learn more: https://go.microsoft.com/fwlink/?linkid=870924 Comment: Updated per Guidehouse review.
Note on Z476: [Threaded comment] Your version of Excel allows you to read this threaded comment; however, any edits to it will get removed if the file is opened in a newer version of Excel. Learn more: https://go.microsoft.com/fwlink/?linkid=870924 Comment: Updated per Guidehouse review.
Note on AA476: [Threaded comment] Your version of Excel allows you to read this threaded comment; however, any edits to it will get removed if the file is opened in a newer version of Excel. Learn more: https://go.microsoft.com/fwlink/?linkid=870924 Comment: Updated per Guidehouse review.
Note on X477: [Threaded comment] Your version of Excel allows you to read this threaded comment; however, any edits to it will get removed if the file is opened in a newer version of Excel. Learn more: https://go.microsoft.com/fwlink/?linkid=870924 Comment: Updated per Guidehouse review.
Note on Y477: [Threaded comment] Your version of Excel allows you to read this threaded comment; however, any edits to it will get removed if the file is opened in a newer version of Excel. Learn more: https://go.microsoft.com/fwlink/?linkid=870924 Comment: Updated per Guidehouse review.
Note on Z477: [Threaded comment] Your version of Excel allows you to read this threaded comment; however, any edits to it will get removed if the file is opened in a newer version of Excel. Learn more: https://go.microsoft.com/fwlink/?linkid=870924 Comment: Updated per Guidehouse review.
Note on AA477: [Threaded comment] Your version of Excel allows you to read this threaded comment; however, any edits to it will get removed if the file is opened in a newer version of Excel. Learn more: https://go.microsoft.com/fwlink/?linkid=870924 Comment: Updated per Guidehouse review.
Note on X478: [Threaded comment] Your version of Excel allows you to read this threaded comment; however, any edits to it will get removed if the file is opened in a newer version of Excel. Learn more: https://go.microsoft.com/fwlink/?linkid=870924 Comment: Updated per Guidehouse review.
Note on Y478: [Threaded comment] Your version of Excel allows you to read this threaded comment; however, any edits to it will get removed if the file is opened in a newer version of Excel. Learn more: https://go.microsoft.com/fwlink/?linkid=870924 Comment: Updated per Guidehouse review.
Note on Z478: [Threaded comment] Your version of Excel allows you to read this threaded comment; however, any edits to it will get removed if the file is opened in a newer version of Excel. Learn more: https://go.microsoft.com/fwlink/?linkid=870924 Comment: Updated per Guidehouse review.
Note on AA478: [Threaded comment] Your version of Excel allows you to read this threaded comment; however, any edits to it will get removed if the file is opened in a newer version of Excel. Learn more: https://go.microsoft.com/fwlink/?linkid=870924 Comment: Updated per Guidehouse review.
Note on X479: [Threaded comment] Your version of Excel allows you to read this threaded comment; however, any edits to it will get removed if the file is opened in a newer version of Excel. Learn more: https://go.microsoft.com/fwlink/?linkid=870924 Comment: Updated per Guidehouse review.
Note on Y479: [Threaded comment] Your version of Excel allows you to read this threaded comment; however, any edits to it will get removed if the file is opened in a newer version of Excel. Learn more: https://go.microsoft.com/fwlink/?linkid=870924 Comment: Updated per Guidehouse review.
Note on Z479: [Threaded comment] Your version of Excel allows you to read this threaded comment; however, any edits to it will get removed if the file is opened in a newer version of Excel. Learn more: https://go.microsoft.com/fwlink/?linkid=870924 Comment: Updated per Guidehouse review.
Note on AA479: [Threaded comment] Your version of Excel allows you to read this threaded comment; however, any edits to it will get removed if the file is opened in a newer version of Excel. Learn more: https://go.microsoft.com/fwlink/?linkid=870924 Comment: Updated per Guidehouse review.
Note on X480: [Threaded comment] Your version of Excel allows you to read this threaded comment; however, any edits to it will get removed if the file is opened in a newer version of Excel. Learn more: https://go.microsoft.com/fwlink/?linkid=870924 Comment: Updated per Guidehouse review.
Note on Y480: [Threaded comment] Your version of Excel allows you to read this threaded comment; however, any edits to it will get removed if the file is opened in a newer version of Excel. Learn more: https://go.microsoft.com/fwlink/?linkid=870924 Comment: Updated per Guidehouse review.
Note on Z480: [Threaded comment] Your version of Excel allows you to read this threaded comment; however, any edits to it will get removed if the file is opened in a newer version of Excel. Learn more: https://go.microsoft.com/fwlink/?linkid=870924 Comment: Updated per Guidehouse review.
Note on AA480: [Threaded comment] Your version of Excel allows you to read this threaded comment; however, any edits to it will get removed if the file is opened in a newer version of Excel. Learn more: https://go.microsoft.com/fwlink/?linkid=870924 Comment: Updated per Guidehouse review.
Note on X481: [Threaded comment] Your version of Excel allows you to read this threaded comment; however, any edits to it will get removed if the file is opened in a newer version of Excel. Learn more: https://go.microsoft.com/fwlink/?linkid=870924 Comment: Updated per Guidehouse review.
Note on Y481: [Threaded comment] Your version of Excel allows you to read this threaded comment; however, any edits to it will get removed if the file is opened in a newer version of Excel. Learn more: https://go.microsoft.com/fwlink/?linkid=870924 Comment: Updated per Guidehouse review.
Note on Z481: [Threaded comment] Your version of Excel allows you to read this threaded comment; however, any edits to it will get removed if the file is opened in a newer version of Excel. Learn more: https://go.microsoft.com/fwlink/?linkid=870924 Comment: Updated per Guidehouse review.
Note on AA481: [Threaded comment] Your version of Excel allows you to read this threaded comment; however, any edits to it will get removed if the file is opened in a newer version of Excel. Learn more: https://go.microsoft.com/fwlink/?linkid=870924 Comment: Updated per Guidehouse review.
Note on X482: [Threaded comment] Your version of Excel allows you to read this threaded comment; however, any edits to it will get removed if the file is opened in a newer version of Excel. Learn more: https://go.microsoft.com/fwlink/?linkid=870924 Comment: Updated per Guidehouse review.
Note on Y482: [Threaded comment] Your version of Excel allows you to read this threaded comment; however, any edits to it will get removed if the file is opened in a newer version of Excel. Learn more: https://go.microsoft.com/fwlink/?linkid=870924 Comment: Updated per Guidehouse review.
Note on Z482: [Threaded comment] Your version of Excel allows you to read this threaded comment; however, any edits to it will get removed if the file is opened in a newer version of Excel. Learn more: https://go.microsoft.com/fwlink/?linkid=870924 Comment: Updated per Guidehouse review.
Note on AA482: [Threaded comment] Your version of Excel allows you to read this threaded comment; however, any edits to it will get removed if the file is opened in a newer version of Excel. Learn more: https://go.microsoft.com/fwlink/?linkid=870924 Comment: Updated per Guidehouse review.
Note on X483: [Threaded comment] Your version of Excel allows you to read this threaded comment; however, any edits to it will get removed if the file is opened in a newer version of Excel. Learn more: https://go.microsoft.com/fwlink/?linkid=870924 Comment: Updated per Guidehouse review.
Note on Y483: [Threaded comment] Your version of Excel allows you to read this threaded comment; however, any edits to it will get removed if the file is opened in a newer version of Excel. Learn more: https://go.microsoft.com/fwlink/?linkid=870924 Comment: Updated per Guidehouse review.
Note on Z483: [Threaded comment] Your version of Excel allows you to read this threaded comment; however, any edits to it will get removed if the file is opened in a newer version of Excel. Learn more: https://go.microsoft.com/fwlink/?linkid=870924 Comment: Updated per Guidehouse review.
Note on AA483: [Threaded comment] Your version of Excel allows you to read this threaded comment; however, any edits to it will get removed if the file is opened in a newer version of Excel. Learn more: https://go.microsoft.com/fwlink/?linkid=870924 Comment: Updated per Guidehouse review.
Note on X484: [Threaded comment] Your version of Excel allows you to read this threaded comment; however, any edits to it will get removed if the file is opened in a newer version of Excel. Learn more: https://go.microsoft.com/fwlink/?linkid=870924 Comment: Updated per Guidehouse review.
Note on Y484: [Threaded comment] Your version of Excel allows you to read this threaded comment; however, any edits to it will get removed if the file is opened in a newer version of Excel. Learn more: https://go.microsoft.com/fwlink/?linkid=870924 Comment: Updated per Guidehouse review.
Note on Z484: [Threaded comment] Your version of Excel allows you to read this threaded comment; however, any edits to it will get removed if the file is opened in a newer version of Excel. Learn more: https://go.microsoft.com/fwlink/?linkid=870924 Comment: Updated per Guidehouse review.
Note on AA484: [Threaded comment] Your version of Excel allows you to read this threaded comment; however, any edits to it will get removed if the file is opened in a newer version of Excel. Learn more: https://go.microsoft.com/fwlink/?linkid=870924 Comment: Updated per Guidehouse review.
Note on X485: [Threaded comment] Your version of Excel allows you to read this threaded comment; however, any edits to it will get removed if the file is opened in a newer version of Excel. Learn more: https://go.microsoft.com/fwlink/?linkid=870924 Comment: Updated per Guidehouse review.
Note on Y485: [Threaded comment] Your version of Excel allows you to read this threaded comment; however, any edits to it will get removed if the file is opened in a newer version of Excel. Learn more: https://go.microsoft.com/fwlink/?linkid=870924 Comment: Updated per Guidehouse review.
Note on Z485: [Threaded comment] Your version of Excel allows you to read this threaded comment; however, any edits to it will get removed if the file is opened in a newer version of Excel. Learn more: https://go.microsoft.com/fwlink/?linkid=870924 Comment: Updated per Guidehouse review.
Note on AA485: [Threaded comment] Your version of Excel allows you to read this threaded comment; however, any edits to it will get removed if the file is opened in a newer version of Excel. Learn more: https://go.microsoft.com/fwlink/?linkid=870924 Comment: Updated per Guidehouse review.
Note on X486: [Threaded comment] Your version of Excel allows you to read this threaded comment; however, any edits to it will get removed if the file is opened in a newer version of Excel. Learn more: https://go.microsoft.com/fwlink/?linkid=870924 Comment: Updated per Guidehouse review.
Note on Y486: [Threaded comment] Your version of Excel allows you to read this threaded comment; however, any edits to it will get removed if the file is opened in a newer version of Excel. Learn more: https://go.microsoft.com/fwlink/?linkid=870924 Comment: Updated per Guidehouse review.
Note on Z486: [Threaded comment] Your version of Excel allows you to read this threaded comment; however, any edits to it will get removed if the file is opened in a newer version of Excel. Learn more: https://go.microsoft.com/fwlink/?linkid=870924 Comment: Updated per Guidehouse review.
Note on AA486: [Threaded comment] Your version of Excel allows you to read this threaded comment; however, any edits to it will get removed if the file is opened in a newer version of Excel. Learn more: https://go.microsoft.com/fwlink/?linkid=870924 Comment: Updated per Guidehouse review.
Note on X487: [Threaded comment] Your version of Excel allows you to read this threaded comment; however, any edits to it will get removed if the file is opened in a newer version of Excel. Learn more: https://go.microsoft.com/fwlink/?linkid=870924 Comment: Updated per Guidehouse review.
Note on Y487: [Threaded comment] Your version of Excel allows you to read this threaded comment; however, any edits to it will get removed if the file is opened in a newer version of Excel. Learn more: https://go.microsoft.com/fwlink/?linkid=870924 Comment: Updated per Guidehouse review.
Note on Z487: [Threaded comment] Your version of Excel allows you to read this threaded comment; however, any edits to it will get removed if the file is opened in a newer version of Excel. Learn more: https://go.microsoft.com/fwlink/?linkid=870924 Comment: Updated per Guidehouse review.
Note on AA487: [Threaded comment] Your version of Excel allows you to read this threaded comment; however, any edits to it will get removed if the file is opened in a newer version of Excel. Learn more: https://go.microsoft.com/fwlink/?linkid=870924 Comment: Updated per Guidehouse review.
Note on X488: [Threaded comment] Your version of Excel allows you to read this threaded comment; however, any edits to it will get removed if the file is opened in a newer version of Excel. Learn more: https://go.microsoft.com/fwlink/?linkid=870924 Comment: Updated per Guidehouse review.
Note on Y488: [Threaded comment] Your version of Excel allows you to read this threaded comment; however, any edits to it will get removed if the file is opened in a newer version of Excel. Learn more: https://go.microsoft.com/fwlink/?linkid=870924 Comment: Updated per Guidehouse review.
Note on Z488: [Threaded comment] Your version of Excel allows you to read this threaded comment; however, any edits to it will get removed if the file is opened in a newer version of Excel. Learn more: https://go.microsoft.com/fwlink/?linkid=870924 Comment: Updated per Guidehouse review.
Note on AA488: [Threaded comment] Your version of Excel allows you to read this threaded comment; however, any edits to it will get removed if the file is opened in a newer version of Excel. Learn more: https://go.microsoft.com/fwlink/?linkid=870924 Comment: Updated per Guidehouse review.
Note on X489: [Threaded comment] Your version of Excel allows you to read this threaded comment; however, any edits to it will get removed if the file is opened in a newer version of Excel. Learn more: https://go.microsoft.com/fwlink/?linkid=870924 Comment: Updated per Guidehouse review.
Note on Y489: [Threaded comment] Your version of Excel allows you to read this threaded comment; however, any edits to it will get removed if the file is opened in a newer version of Excel. Learn more: https://go.microsoft.com/fwlink/?linkid=870924 Comment: Updated per Guidehouse review.
Note on Z489: [Threaded comment] Your version of Excel allows you to read this threaded comment; however, any edits to it will get removed if the file is opened in a newer version of Excel. Learn more: https://go.microsoft.com/fwlink/?linkid=870924 Comment: Updated per Guidehouse review.
Note on AA489: [Threaded comment] Your version of Excel allows you to read this threaded comment; however, any edits to it will get removed if the file is opened in a newer version of Excel. Learn more: https://go.microsoft.com/fwlink/?linkid=870924 Comment: Updated per Guidehouse review.
Note on X490: [Threaded comment] Your version of Excel allows you to read this threaded comment; however, any edits to it will get removed if the file is opened in a newer version of Excel. Learn more: https://go.microsoft.com/fwlink/?linkid=870924 Comment: Updated per Guidehouse review.
Note on Y490: [Threaded comment] Your version of Excel allows you to read this threaded comment; however, any edits to it will get removed if the file is opened in a newer version of Excel. Learn more: https://go.microsoft.com/fwlink/?linkid=870924 Comment: Updated per Guidehouse review.
Note on Z490: [Threaded comment] Your version of Excel allows you to read this threaded comment; however, any edits to it will get removed if the file is opened in a newer version of Excel. Learn more: https://go.microsoft.com/fwlink/?linkid=870924 Comment: Updated per Guidehouse review.
Note on AA490: [Threaded comment] Your version of Excel allows you to read this threaded comment; however, any edits to it will get removed if the file is opened in a newer version of Excel. Learn more: https://go.microsoft.com/fwlink/?linkid=870924 Comment: Updated per Guidehouse review.
Note on X491: [Threaded comment] Your version of Excel allows you to read this threaded comment; however, any edits to it will get removed if the file is opened in a newer version of Excel. Learn more: https://go.microsoft.com/fwlink/?linkid=870924 Comment: Updated per Guidehouse review.
Note on Y491: [Threaded comment] Your version of Excel allows you to read this threaded comment; however, any edits to it will get removed if the file is opened in a newer version of Excel. Learn more: https://go.microsoft.com/fwlink/?linkid=870924 Comment: Updated per Guidehouse review.
Note on Z491: [Threaded comment] Your version of Excel allows you to read this threaded comment; however, any edits to it will get removed if the file is opened in a newer version of Excel. Learn more: https://go.microsoft.com/fwlink/?linkid=870924 Comment: Updated per Guidehouse review.
Note on AA491: [Threaded comment] Your version of Excel allows you to read this threaded comment; however, any edits to it will get removed if the file is opened in a newer version of Excel. Learn more: https://go.microsoft.com/fwlink/?linkid=870924 Comment: Updated per Guidehouse review.
Note on X492: [Threaded comment] Your version of Excel allows you to read this threaded comment; however, any edits to it will get removed if the file is opened in a newer version of Excel. Learn more: https://go.microsoft.com/fwlink/?linkid=870924 Comment: Updated per Guidehouse review.
Note on Y492: [Threaded comment] Your version of Excel allows you to read this threaded comment; however, any edits to it will get removed if the file is opened in a newer version of Excel. Learn more: https://go.microsoft.com/fwlink/?linkid=870924 Comment: Updated per Guidehouse review.
Note on Z492: [Threaded comment] Your version of Excel allows you to read this threaded comment; however, any edits to it will get removed if the file is opened in a newer version of Excel. Learn more: https://go.microsoft.com/fwlink/?linkid=870924 Comment: Updated per Guidehouse review.
Note on AA492: [Threaded comment] Your version of Excel allows you to read this threaded comment; however, any edits to it will get removed if the file is opened in a newer version of Excel. Learn more: https://go.microsoft.com/fwlink/?linkid=870924 Comment: Updated per Guidehouse review.
Note on X493: [Threaded comment] Your version of Excel allows you to read this threaded comment; however, any edits to it will get removed if the file is opened in a newer version of Excel. Learn more: https://go.microsoft.com/fwlink/?linkid=870924 Comment: Updated per Guidehouse review.
Note on Y493: [Threaded comment] Your version of Excel allows you to read this threaded comment; however, any edits to it will get removed if the file is opened in a newer version of Excel. Learn more: https://go.microsoft.com/fwlink/?linkid=870924 Comment: Updated per Guidehouse review.
Note on Z493: [Threaded comment] Your version of Excel allows you to read this threaded comment; however, any edits to it will get removed if the file is opened in a newer version of Excel. Learn more: https://go.microsoft.com/fwlink/?linkid=870924 Comment: Updated per Guidehouse review.
Note on AA493: [Threaded comment] Your version of Excel allows you to read this threaded comment; however, any edits to it will get removed if the file is opened in a newer version of Excel. Learn more: https://go.microsoft.com/fwlink/?linkid=870924 Comment: Updated per Guidehouse review.
Note on X494: [Threaded comment] Your version of Excel allows you to read this threaded comment; however, any edits to it will get removed if the file is opened in a newer version of Excel. Learn more: https://go.microsoft.com/fwlink/?linkid=870924 Comment: Updated per Guidehouse review.
Note on Y494: [Threaded comment] Your version of Excel allows you to read this threaded comment; however, any edits to it will get removed if the file is opened in a newer version of Excel. Learn more: https://go.microsoft.com/fwlink/?linkid=870924 Comment: Updated per Guidehouse review.
Note on Z494: [Threaded comment] Your version of Excel allows you to read this threaded comment; however, any edits to it will get removed if the file is opened in a newer version of Excel. Learn more: https://go.microsoft.com/fwlink/?linkid=870924 Comment: Updated per Guidehouse review.
Note on AA494: [Threaded comment] Your version of Excel allows you to read this threaded comment; however, any edits to it will get removed if the file is opened in a newer version of Excel. Learn more: https://go.microsoft.com/fwlink/?linkid=870924 Comment: Updated per Guidehouse review.
Note on X495: [Threaded comment] Your version of Excel allows you to read this threaded comment; however, any edits to it will get removed if the file is opened in a newer version of Excel. Learn more: https://go.microsoft.com/fwlink/?linkid=870924 Comment: Updated per Guidehouse review.
Note on Y495: [Threaded comment] Your version of Excel allows you to read this threaded comment; however, any edits to it will get removed if the file is opened in a newer version of Excel. Learn more: https://go.microsoft.com/fwlink/?linkid=870924 Comment: Updated per Guidehouse review.
Note on Z495: [Threaded comment] Your version of Excel allows you to read this threaded comment; however, any edits to it will get removed if the file is opened in a newer version of Excel. Learn more: https://go.microsoft.com/fwlink/?linkid=870924 Comment: Updated per Guidehouse review.
Note on AA495: [Threaded comment] Your version of Excel allows you to read this threaded comment; however, any edits to it will get removed if the file is opened in a newer version of Excel. Learn more: https://go.microsoft.com/fwlink/?linkid=870924 Comment: Updated per Guidehouse review.
Note on X496: [Threaded comment] Your version of Excel allows you to read this threaded comment; however, any edits to it will get removed if the file is opened in a newer version of Excel. Learn more: https://go.microsoft.com/fwlink/?linkid=870924 Comment: Updated per Guidehouse review.
Note on Y496: [Threaded comment] Your version of Excel allows you to read this threaded comment; however, any edits to it will get removed if the file is opened in a newer version of Excel. Learn more: https://go.microsoft.com/fwlink/?linkid=870924 Comment: Updated per Guidehouse review.
Note on Z496: [Threaded comment] Your version of Excel allows you to read this threaded comment; however, any edits to it will get removed if the file is opened in a newer version of Excel. Learn more: https://go.microsoft.com/fwlink/?linkid=870924 Comment: Updated per Guidehouse review.
Note on AA496: [Threaded comment] Your version of Excel allows you to read this threaded comment; however, any edits to it will get removed if the file is opened in a newer version of Excel. Learn more: https://go.microsoft.com/fwlink/?linkid=870924 Comment: Updated per Guidehouse review.
Note on X497: [Threaded comment] Your version of Excel allows you to read this threaded comment; however, any edits to it will get removed if the file is opened in a newer version of Excel. Learn more: https://go.microsoft.com/fwlink/?linkid=870924 Comment: Updated per Guidehouse review.
Note on Y497: [Threaded comment] Your version of Excel allows you to read this threaded comment; however, any edits to it will get removed if the file is opened in a newer version of Excel. Learn more: https://go.microsoft.com/fwlink/?linkid=870924 Comment: Updated per Guidehouse review.
Note on Z497: [Threaded comment] Your version of Excel allows you to read this threaded comment; however, any edits to it will get removed if the file is opened in a newer version of Excel. Learn more: https://go.microsoft.com/fwlink/?linkid=870924 Comment: Updated per Guidehouse review.
Note on AA497: [Threaded comment] Your version of Excel allows you to read this threaded comment; however, any edits to it will get removed if the file is opened in a newer version of Excel. Learn more: https://go.microsoft.com/fwlink/?linkid=870924 Comment: Updated per Guidehouse review.
Note on X498: [Threaded comment] Your version of Excel allows you to read this threaded comment; however, any edits to it will get removed if the file is opened in a newer version of Excel. Learn more: https://go.microsoft.com/fwlink/?linkid=870924 Comment: Updated per Guidehouse review.
Note on Y498: [Threaded comment] Your version of Excel allows you to read this threaded comment; however, any edits to it will get removed if the file is opened in a newer version of Excel. Learn more: https://go.microsoft.com/fwlink/?linkid=870924 Comment: Updated per Guidehouse review.
Note on Z498: [Threaded comment] Your version of Excel allows you to read this threaded comment; however, any edits to it will get removed if the file is opened in a newer version of Excel. Learn more: https://go.microsoft.com/fwlink/?linkid=870924 Comment: Updated per Guidehouse review.
Note on AA498: [Threaded comment] Your version of Excel allows you to read this threaded comment; however, any edits to it will get removed if the file is opened in a newer version of Excel. Learn more: https://go.microsoft.com/fwlink/?linkid=870924 Comment: Updated per Guidehouse review.
Note on X499: [Threaded comment] Your version of Excel allows you to read this threaded comment; however, any edits to it will get removed if the file is opened in a newer version of Excel. Learn more: https://go.microsoft.com/fwlink/?linkid=870924 Comment: Updated per Guidehouse review.
Note on Y499: [Threaded comment] Your version of Excel allows you to read this threaded comment; however, any edits to it will get removed if the file is opened in a newer version of Excel. Learn more: https://go.microsoft.com/fwlink/?linkid=870924 Comment: Updated per Guidehouse review.
Note on Z499: [Threaded comment] Your version of Excel allows you to read this threaded comment; however, any edits to it will get removed if the file is opened in a newer version of Excel. Learn more: https://go.microsoft.com/fwlink/?linkid=870924 Comment: Updated per Guidehouse review.
Note on AA499: [Threaded comment] Your version of Excel allows you to read this threaded comment; however, any edits to it will get removed if the file is opened in a newer version of Excel. Learn more: https://go.microsoft.com/fwlink/?linkid=870924 Comment: Updated per Guidehouse review.
Note on X500: [Threaded comment] Your version of Excel allows you to read this threaded comment; however, any edits to it will get removed if the file is opened in a newer version of Excel. Learn more: https://go.microsoft.com/fwlink/?linkid=870924 Comment: Updated per Guidehouse review.
Note on Y500: [Threaded comment] Your version of Excel allows you to read this threaded comment; however, any edits to it will get removed if the file is opened in a newer version of Excel. Learn more: https://go.microsoft.com/fwlink/?linkid=870924 Comment: Updated per Guidehouse review.
Note on Z500: [Threaded comment] Your version of Excel allows you to read this threaded comment; however, any edits to it will get removed if the file is opened in a newer version of Excel. Learn more: https://go.microsoft.com/fwlink/?linkid=870924 Comment: Updated per Guidehouse review.
Note on AA500: [Threaded comment] Your version of Excel allows you to read this threaded comment; however, any edits to it will get removed if the file is opened in a newer version of Excel. Learn more: https://go.microsoft.com/fwlink/?linkid=870924 Comment: Updated per Guidehouse review.
Note on X501: [Threaded comment] Your version of Excel allows you to read this threaded comment; however, any edits to it will get removed if the file is opened in a newer version of Excel. Learn more: https://go.microsoft.com/fwlink/?linkid=870924 Comment: Updated per Guidehouse review.
Note on Y501: [Threaded comment] Your version of Excel allows you to read this threaded comment; however, any edits to it will get removed if the file is opened in a newer version of Excel. Learn more: https://go.microsoft.com/fwlink/?linkid=870924 Comment: Updated per Guidehouse review.
Note on Z501: [Threaded comment] Your version of Excel allows you to read this threaded comment; however, any edits to it will get removed if the file is opened in a newer version of Excel. Learn more: https://go.microsoft.com/fwlink/?linkid=870924 Comment: Updated per Guidehouse review.
Note on AA501: [Threaded comment] Your version of Excel allows you to read this threaded comment; however, any edits to it will get removed if the file is opened in a newer version of Excel. Learn more: https://go.microsoft.com/fwlink/?linkid=870924 Comment: Updated per Guidehouse review.
Note on X502: [Threaded comment] Your version of Excel allows you to read this threaded comment; however, any edits to it will get removed if the file is opened in a newer version of Excel. Learn more: https://go.microsoft.com/fwlink/?linkid=870924 Comment: Updated per Guidehouse review.
Note on Y502: [Threaded comment] Your version of Excel allows you to read this threaded comment; however, any edits to it will get removed if the file is opened in a newer version of Excel. Learn more: https://go.microsoft.com/fwlink/?linkid=870924 Comment: Updated per Guidehouse review.
Note on Z502: [Threaded comment] Your version of Excel allows you to read this threaded comment; however, any edits to it will get removed if the file is opened in a newer version of Excel. Learn more: https://go.microsoft.com/fwlink/?linkid=870924 Comment: Updated per Guidehouse review.
Note on AA502: [Threaded comment] Your version of Excel allows you to read this threaded comment; however, any edits to it will get removed if the file is opened in a newer version of Excel. Learn more: https://go.microsoft.com/fwlink/?linkid=870924 Comment: Updated per Guidehouse review.
Note on X503: [Threaded comment] Your version of Excel allows you to read this threaded comment; however, any edits to it will get removed if the file is opened in a newer version of Excel. Learn more: https://go.microsoft.com/fwlink/?linkid=870924 Comment: Updated per Guidehouse review.
Note on Y503: [Threaded comment] Your version of Excel allows you to read this threaded comment; however, any edits to it will get removed if the file is opened in a newer version of Excel. Learn more: https://go.microsoft.com/fwlink/?linkid=870924 Comment: Updated per Guidehouse review.
Note on Z503: [Threaded comment] Your version of Excel allows you to read this threaded comment; however, any edits to it will get removed if the file is opened in a newer version of Excel. Learn more: https://go.microsoft.com/fwlink/?linkid=870924 Comment: Updated per Guidehouse review.
Note on AA503: [Threaded comment] Your version of Excel allows you to read this threaded comment; however, any edits to it will get removed if the file is opened in a newer version of Excel. Learn more: https://go.microsoft.com/fwlink/?linkid=870924 Comment: Updated per Guidehouse review.
Note on X504: [Threaded comment] Your version of Excel allows you to read this threaded comment; however, any edits to it will get removed if the file is opened in a newer version of Excel. Learn more: https://go.microsoft.com/fwlink/?linkid=870924 Comment: Updated per Guidehouse review.
Note on Y504: [Threaded comment] Your version of Excel allows you to read this threaded comment; however, any edits to it will get removed if the file is opened in a newer version of Excel. Learn more: https://go.microsoft.com/fwlink/?linkid=870924 Comment: Updated per Guidehouse review.
Note on Z504: [Threaded comment] Your version of Excel allows you to read this threaded comment; however, any edits to it will get removed if the file is opened in a newer version of Excel. Learn more: https://go.microsoft.com/fwlink/?linkid=870924 Comment: Updated per Guidehouse review.
Note on AA504: [Threaded comment] Your version of Excel allows you to read this threaded comment; however, any edits to it will get removed if the file is opened in a newer version of Excel. Learn more: https://go.microsoft.com/fwlink/?linkid=870924 Comment: Updated per Guidehouse review.
Note on X505: [Threaded comment] Your version of Excel allows you to read this threaded comment; however, any edits to it will get removed if the file is opened in a newer version of Excel. Learn more: https://go.microsoft.com/fwlink/?linkid=870924 Comment: Updated per Guidehouse review.
Note on Y505: [Threaded comment] Your version of Excel allows you to read this threaded comment; however, any edits to it will get removed if the file is opened in a newer version of Excel. Learn more: https://go.microsoft.com/fwlink/?linkid=870924 Comment: Updated per Guidehouse review.
Note on Z505: [Threaded comment] Your version of Excel allows you to read this threaded comment; however, any edits to it will get removed if the file is opened in a newer version of Excel. Learn more: https://go.microsoft.com/fwlink/?linkid=870924 Comment: Updated per Guidehouse review.
Note on AA505: [Threaded comment] Your version of Excel allows you to read this threaded comment; however, any edits to it will get removed if the file is opened in a newer version of Excel. Learn more: https://go.microsoft.com/fwlink/?linkid=870924 Comment: Updated per Guidehouse review.
Note on X506: [Threaded comment] Your version of Excel allows you to read this threaded comment; however, any edits to it will get removed if the file is opened in a newer version of Excel. Learn more: https://go.microsoft.com/fwlink/?linkid=870924 Comment: Updated per Guidehouse review.
Note on Y506: [Threaded comment] Your version of Excel allows you to read this threaded comment; however, any edits to it will get removed if the file is opened in a newer version of Excel. Learn more: https://go.microsoft.com/fwlink/?linkid=870924 Comment: Updated per Guidehouse review.
Note on Z506: [Threaded comment] Your version of Excel allows you to read this threaded comment; however, any edits to it will get removed if the file is opened in a newer version of Excel. Learn more: https://go.microsoft.com/fwlink/?linkid=870924 Comment: Updated per Guidehouse review.
Note on AA506: [Threaded comment] Your version of Excel allows you to read this threaded comment; however, any edits to it will get removed if the file is opened in a newer version of Excel. Learn more: https://go.microsoft.com/fwlink/?linkid=870924 Comment: Updated per Guidehouse review.
Note on X507: [Threaded comment] Your version of Excel allows you to read this threaded comment; however, any edits to it will get removed if the file is opened in a newer version of Excel. Learn more: https://go.microsoft.com/fwlink/?linkid=870924 Comment: Updated per Guidehouse review.
Note on Y507: [Threaded comment] Your version of Excel allows you to read this threaded comment; however, any edits to it will get removed if the file is opened in a newer version of Excel. Learn more: https://go.microsoft.com/fwlink/?linkid=870924 Comment: Updated per Guidehouse review.
Note on Z507: [Threaded comment] Your version of Excel allows you to read this threaded comment; however, any edits to it will get removed if the file is opened in a newer version of Excel. Learn more: https://go.microsoft.com/fwlink/?linkid=870924 Comment: Updated per Guidehouse review.
Note on AA507: [Threaded comment] Your version of Excel allows you to read this threaded comment; however, any edits to it will get removed if the file is opened in a newer version of Excel. Learn more: https://go.microsoft.com/fwlink/?linkid=870924 Comment: Updated per Guidehouse review.
Note on X508: [Threaded comment] Your version of Excel allows you to read this threaded comment; however, any edits to it will get removed if the file is opened in a newer version of Excel. Learn more: https://go.microsoft.com/fwlink/?linkid=870924 Comment: Updated per Guidehouse review.
Note on Y508: [Threaded comment] Your version of Excel allows you to read this threaded comment; however, any edits to it will get removed if the file is opened in a newer version of Excel. Learn more: https://go.microsoft.com/fwlink/?linkid=870924 Comment: Updated per Guidehouse review.
Note on Z508: [Threaded comment] Your version of Excel allows you to read this threaded comment; however, any edits to it will get removed if the file is opened in a newer version of Excel. Learn more: https://go.microsoft.com/fwlink/?linkid=870924 Comment: Updated per Guidehouse review.
Note on AA508: [Threaded comment] Your version of Excel allows you to read this threaded comment; however, any edits to it will get removed if the file is opened in a newer version of Excel. Learn more: https://go.microsoft.com/fwlink/?linkid=870924 Comment: Updated per Guidehouse review.
Note on X509: [Threaded comment] Your version of Excel allows you to read this threaded comment; however, any edits to it will get removed if the file is opened in a newer version of Excel. Learn more: https://go.microsoft.com/fwlink/?linkid=870924 Comment: Updated per Guidehouse review.
Note on Y509: [Threaded comment] Your version of Excel allows you to read this threaded comment; however, any edits to it will get removed if the file is opened in a newer version of Excel. Learn more: https://go.microsoft.com/fwlink/?linkid=870924 Comment: Updated per Guidehouse review.
Note on Z509: [Threaded comment] Your version of Excel allows you to read this threaded comment; however, any edits to it will get removed if the file is opened in a newer version of Excel. Learn more: https://go.microsoft.com/fwlink/?linkid=870924 Comment: Updated per Guidehouse review.
Note on AA509: [Threaded comment] Your version of Excel allows you to read this threaded comment; however, any edits to it will get removed if the file is opened in a newer version of Excel. Learn more: https://go.microsoft.com/fwlink/?linkid=870924 Comment: Updated per Guidehouse review.
Note on X510: [Threaded comment] Your version of Excel allows you to read this threaded comment; however, any edits to it will get removed if the file is opened in a newer version of Excel. Learn more: https://go.microsoft.com/fwlink/?linkid=870924 Comment: Updated per Guidehouse review.
Note on Y510: [Threaded comment] Your version of Excel allows you to read this threaded comment; however, any edits to it will get removed if the file is opened in a newer version of Excel. Learn more: https://go.microsoft.com/fwlink/?linkid=870924 Comment: Updated per Guidehouse review.
Note on Z510: [Threaded comment] Your version of Excel allows you to read this threaded comment; however, any edits to it will get removed if the file is opened in a newer version of Excel. Learn more: https://go.microsoft.com/fwlink/?linkid=870924 Comment: Updated per Guidehouse review.
Note on AA510: [Threaded comment] Your version of Excel allows you to read this threaded comment; however, any edits to it will get removed if the file is opened in a newer version of Excel. Learn more: https://go.microsoft.com/fwlink/?linkid=870924 Comment: Updated per Guidehouse review.
Note on X511: [Threaded comment] Your version of Excel allows you to read this threaded comment; however, any edits to it will get removed if the file is opened in a newer version of Excel. Learn more: https://go.microsoft.com/fwlink/?linkid=870924 Comment: Updated per Guidehouse review.
Note on Y511: [Threaded comment] Your version of Excel allows you to read this threaded comment; however, any edits to it will get removed if the file is opened in a newer version of Excel. Learn more: https://go.microsoft.com/fwlink/?linkid=870924 Comment: Updated per Guidehouse review.
Note on Z511: [Threaded comment] Your version of Excel allows you to read this threaded comment; however, any edits to it will get removed if the file is opened in a newer version of Excel. Learn more: https://go.microsoft.com/fwlink/?linkid=870924 Comment: Updated per Guidehouse review.
Note on AA511: [Threaded comment] Your version of Excel allows you to read this threaded comment; however, any edits to it will get removed if the file is opened in a newer version of Excel. Learn more: https://go.microsoft.com/fwlink/?linkid=870924 Comment: Updated per Guidehouse review.
Note on X512: [Threaded comment] Your version of Excel allows you to read this threaded comment; however, any edits to it will get removed if the file is opened in a newer version of Excel. Learn more: https://go.microsoft.com/fwlink/?linkid=870924 Comment: Updated per Guidehouse review.
Note on Y512: [Threaded comment] Your version of Excel allows you to read this threaded comment; however, any edits to it will get removed if the file is opened in a newer version of Excel. Learn more: https://go.microsoft.com/fwlink/?linkid=870924 Comment: Updated per Guidehouse review.
Note on Z512: [Threaded comment] Your version of Excel allows you to read this threaded comment; however, any edits to it will get removed if the file is opened in a newer version of Excel. Learn more: https://go.microsoft.com/fwlink/?linkid=870924 Comment: Updated per Guidehouse review.
Note on AA512: [Threaded comment] Your version of Excel allows you to read this threaded comment; however, any edits to it will get removed if the file is opened in a newer version of Excel. Learn more: https://go.microsoft.com/fwlink/?linkid=870924 Comment: Updated per Guidehouse review.
Note on X513: [Threaded comment] Your version of Excel allows you to read this threaded comment; however, any edits to it will get removed if the file is opened in a newer version of Excel. Learn more: https://go.microsoft.com/fwlink/?linkid=870924 Comment: Updated per Guidehouse review.
Note on Y513: [Threaded comment] Your version of Excel allows you to read this threaded comment; however, any edits to it will get removed if the file is opened in a newer version of Excel. Learn more: https://go.microsoft.com/fwlink/?linkid=870924 Comment: Updated per Guidehouse review.
Note on Z513: [Threaded comment] Your version of Excel allows you to read this threaded comment; however, any edits to it will get removed if the file is opened in a newer version of Excel. Learn more: https://go.microsoft.com/fwlink/?linkid=870924 Comment: Updated per Guidehouse review.
Note on AA513: [Threaded comment] Your version of Excel allows you to read this threaded comment; however, any edits to it will get removed if the file is opened in a newer version of Excel. Learn more: https://go.microsoft.com/fwlink/?linkid=870924 Comment: Updated per Guidehouse review.
Note on X514: [Threaded comment] Your version of Excel allows you to read this threaded comment; however, any edits to it will get removed if the file is opened in a newer version of Excel. Learn more: https://go.microsoft.com/fwlink/?linkid=870924 Comment: Updated per Guidehouse review.
Note on Y514: [Threaded comment] Your version of Excel allows you to read this threaded comment; however, any edits to it will get removed if the file is opened in a newer version of Excel. Learn more: https://go.microsoft.com/fwlink/?linkid=870924 Comment: Updated per Guidehouse review.
Note on Z514: [Threaded comment] Your version of Excel allows you to read this threaded comment; however, any edits to it will get removed if the file is opened in a newer version of Excel. Learn more: https://go.microsoft.com/fwlink/?linkid=870924 Comment: Updated per Guidehouse review.
Note on AA514: [Threaded comment] Your version of Excel allows you to read this threaded comment; however, any edits to it will get removed if the file is opened in a newer version of Excel. Learn more: https://go.microsoft.com/fwlink/?linkid=870924 Comment: Updated per Guidehouse review.
Note on X515: [Threaded comment] Your version of Excel allows you to read this threaded comment; however, any edits to it will get removed if the file is opened in a newer version of Excel. Learn more: https://go.microsoft.com/fwlink/?linkid=870924 Comment: Updated per Guidehouse review.
Note on Y515: [Threaded comment] Your version of Excel allows you to read this threaded comment; however, any edits to it will get removed if the file is opened in a newer version of Excel. Learn more: https://go.microsoft.com/fwlink/?linkid=870924 Comment: Updated per Guidehouse review.
Note on Z515: [Threaded comment] Your version of Excel allows you to read this threaded comment; however, any edits to it will get removed if the file is opened in a newer version of Excel. Learn more: https://go.microsoft.com/fwlink/?linkid=870924 Comment: Updated per Guidehouse review.
Note on AA515: [Threaded comment] Your version of Excel allows you to read this threaded comment; however, any edits to it will get removed if the file is opened in a newer version of Excel. Learn more: https://go.microsoft.com/fwlink/?linkid=870924 Comment: Updated per Guidehouse review.
Note on X516: [Threaded comment] Your version of Excel allows you to read this threaded comment; however, any edits to it will get removed if the file is opened in a newer version of Excel. Learn more: https://go.microsoft.com/fwlink/?linkid=870924 Comment: Updated per Guidehouse review.
Note on Y516: [Threaded comment] Your version of Excel allows you to read this threaded comment; however, any edits to it will get removed if the file is opened in a newer version of Excel. Learn more: https://go.microsoft.com/fwlink/?linkid=870924 Comment: Updated per Guidehouse review.
Note on Z516: [Threaded comment] Your version of Excel allows you to read this threaded comment; however, any edits to it will get removed if the file is opened in a newer version of Excel. Learn more: https://go.microsoft.com/fwlink/?linkid=870924 Comment: Updated per Guidehouse review.
Note on AA516: [Threaded comment] Your version of Excel allows you to read this threaded comment; however, any edits to it will get removed if the file is opened in a newer version of Excel. Learn more: https://go.microsoft.com/fwlink/?linkid=870924 Comment: Updated per Guidehouse review.
Note on X517: [Threaded comment] Your version of Excel allows you to read this threaded comment; however, any edits to it will get removed if the file is opened in a newer version of Excel. Learn more: https://go.microsoft.com/fwlink/?linkid=870924 Comment: Updated per Guidehouse review.
Note on Y517: [Threaded comment] Your version of Excel allows you to read this threaded comment; however, any edits to it will get removed if the file is opened in a newer version of Excel. Learn more: https://go.microsoft.com/fwlink/?linkid=870924 Comment: Updated per Guidehouse review.
Note on Z517: [Threaded comment] Your version of Excel allows you to read this threaded comment; however, any edits to it will get removed if the file is opened in a newer version of Excel. Learn more: https://go.microsoft.com/fwlink/?linkid=870924 Comment: Updated per Guidehouse review.
Note on AA517: [Threaded comment] Your version of Excel allows you to read this threaded comment; however, any edits to it will get removed if the file is opened in a newer version of Excel. Learn more: https://go.microsoft.com/fwlink/?linkid=870924 Comment: Updated per Guidehouse review.
Note on X518: [Threaded comment] Your version of Excel allows you to read this threaded comment; however, any edits to it will get removed if the file is opened in a newer version of Excel. Learn more: https://go.microsoft.com/fwlink/?linkid=870924 Comment: Updated per Guidehouse review.
Note on Y518: [Threaded comment] Your version of Excel allows you to read this threaded comment; however, any edits to it will get removed if the file is opened in a newer version of Excel. Learn more: https://go.microsoft.com/fwlink/?linkid=870924 Comment: Updated per Guidehouse review.
Note on Z518: [Threaded comment] Your version of Excel allows you to read this threaded comment; however, any edits to it will get removed if the file is opened in a newer version of Excel. Learn more: https://go.microsoft.com/fwlink/?linkid=870924 Comment: Updated per Guidehouse review.
Note on AA518: [Threaded comment] Your version of Excel allows you to read this threaded comment; however, any edits to it will get removed if the file is opened in a newer version of Excel. Learn more: https://go.microsoft.com/fwlink/?linkid=870924 Comment: Updated per Guidehouse review.
Note on X519: [Threaded comment] Your version of Excel allows you to read this threaded comment; however, any edits to it will get removed if the file is opened in a newer version of Excel. Learn more: https://go.microsoft.com/fwlink/?linkid=870924 Comment: Updated per Guidehouse review.
Note on Y519: [Threaded comment] Your version of Excel allows you to read this threaded comment; however, any edits to it will get removed if the file is opened in a newer version of Excel. Learn more: https://go.microsoft.com/fwlink/?linkid=870924 Comment: Updated per Guidehouse review.
Note on Z519: [Threaded comment] Your version of Excel allows you to read this threaded comment; however, any edits to it will get removed if the file is opened in a newer version of Excel. Learn more: https://go.microsoft.com/fwlink/?linkid=870924 Comment: Updated per Guidehouse review.
Note on AA519: [Threaded comment] Your version of Excel allows you to read this threaded comment; however, any edits to it will get removed if the file is opened in a newer version of Excel. Learn more: https://go.microsoft.com/fwlink/?linkid=870924 Comment: Updated per Guidehouse review.
Note on AI519: [Threaded comment] Your version of Excel allows you to read this threaded comment; however, any edits to it will get removed if the file is opened in a newer version of Excel. Learn more: https://go.microsoft.com/fwlink/?linkid=870924 Comment: Per PG & NSG 2024 final NTG ratios. Value did not change from 2023 to 2024.
Note on AJ519: [Threaded comment] Your version of Excel allows you to read this threaded comment; however, any edits to it will get removed if the file is opened in a newer version of Excel. Learn more: https://go.microsoft.com/fwlink/?linkid=870924 Comment: Per PG & NSG 2024 final NTG ratios. Value did not change from 2023 to 2024.
Note on X520: [Threaded comment] Your version of Excel allows you to read this threaded comment; however, any edits to it will get removed if the file is opened in a newer version of Excel. Learn more: https://go.microsoft.com/fwlink/?linkid=870924 Comment: Updated per Guidehouse review.
Note on Y520: [Threaded comment] Your version of Excel allows you to read this threaded comment; however, any edits to it will get removed if the file is opened in a newer version of Excel. Learn more: https://go.microsoft.com/fwlink/?linkid=870924 Comment: Updated per Guidehouse review.
Note on Z520: [Threaded comment] Your version of Excel allows you to read this threaded comment; however, any edits to it will get removed if the file is opened in a newer version of Excel. Learn more: https://go.microsoft.com/fwlink/?linkid=870924 Comment: Updated per Guidehouse review.
Note on AA520: [Threaded comment] Your version of Excel allows you to read this threaded comment; however, any edits to it will get removed if the file is opened in a newer version of Excel. Learn more: https://go.microsoft.com/fwlink/?linkid=870924 Comment: Updated per Guidehouse review.
Note on X521: [Threaded comment] Your version of Excel allows you to read this threaded comment; however, any edits to it will get removed if the file is opened in a newer version of Excel. Learn more: https://go.microsoft.com/fwlink/?linkid=870924 Comment: Updated per Guidehouse review.
Note on Y521: [Threaded comment] Your version of Excel allows you to read this threaded comment; however, any edits to it will get removed if the file is opened in a newer version of Excel. Learn more: https://go.microsoft.com/fwlink/?linkid=870924 Comment: Updated per Guidehouse review.
Note on Z521: [Threaded comment] Your version of Excel allows you to read this threaded comment; however, any edits to it will get removed if the file is opened in a newer version of Excel. Learn more: https://go.microsoft.com/fwlink/?linkid=870924 Comment: Updated per Guidehouse review.
Note on AA521: [Threaded comment] Your version of Excel allows you to read this threaded comment; however, any edits to it will get removed if the file is opened in a newer version of Excel. Learn more: https://go.microsoft.com/fwlink/?linkid=870924 Comment: Updated per Guidehouse review.
Note on X587: [Threaded comment] Your version of Excel allows you to read this threaded comment; however, any edits to it will get removed if the file is opened in a newer version of Excel. Learn more: https://go.microsoft.com/fwlink/?linkid=870924 Comment: Updated per Guidehouse review.
Note on Y587: [Threaded comment] Your version of Excel allows you to read this threaded comment; however, any edits to it will get removed if the file is opened in a newer version of Excel. Learn more: https://go.microsoft.com/fwlink/?linkid=870924 Comment: Updated per Guidehouse review.
Note on Z587: [Threaded comment] Your version of Excel allows you to read this threaded comment; however, any edits to it will get removed if the file is opened in a newer version of Excel. Learn more: https://go.microsoft.com/fwlink/?linkid=870924 Comment: Updated per Guidehouse review.
Note on AA587: [Threaded comment] Your version of Excel allows you to read this threaded comment; however, any edits to it will get removed if the file is opened in a newer version of Excel. Learn more: https://go.microsoft.com/fwlink/?linkid=870924 Comment: Updated per Guidehouse review.
Note on X588: [Threaded comment] Your version of Excel allows you to read this threaded comment; however, any edits to it will get removed if the file is opened in a newer version of Excel. Learn more: https://go.microsoft.com/fwlink/?linkid=870924 Comment: Updated per Guidehouse review.
Note on Y588: [Threaded comment] Your version of Excel allows you to read this threaded comment; however, any edits to it will get removed if the file is opened in a newer version of Excel. Learn more: https://go.microsoft.com/fwlink/?linkid=870924 Comment: Updated per Guidehouse review.
Note on Z588: [Threaded comment] Your version of Excel allows you to read this threaded comment; however, any edits to it will get removed if the file is opened in a newer version of Excel. Learn more: https://go.microsoft.com/fwlink/?linkid=870924 Comment: Updated per Guidehouse review.
Note on AA588: [Threaded comment] Your version of Excel allows you to read this threaded comment; however, any edits to it will get removed if the file is opened in a newer version of Excel. Learn more: https://go.microsoft.com/fwlink/?linkid=870924 Comment: Updated per Guidehouse review.
Note on X589: [Threaded comment] Your version of Excel allows you to read this threaded comment; however, any edits to it will get removed if the file is opened in a newer version of Excel. Learn more: https://go.microsoft.com/fwlink/?linkid=870924 Comment: Updated per Guidehouse review.
Note on Y589: [Threaded comment] Your version of Excel allows you to read this threaded comment; however, any edits to it will get removed if the file is opened in a newer version of Excel. Learn more: https://go.microsoft.com/fwlink/?linkid=870924 Comment: Updated per Guidehouse review.
Note on Z589: [Threaded comment] Your version of Excel allows you to read this threaded comment; however, any edits to it will get removed if the file is opened in a newer version of Excel. Learn more: https://go.microsoft.com/fwlink/?linkid=870924 Comment: Updated per Guidehouse review.
Note on AA589: [Threaded comment] Your version of Excel allows you to read this threaded comment; however, any edits to it will get removed if the file is opened in a newer version of Excel. Learn more: https://go.microsoft.com/fwlink/?linkid=870924 Comment: Updated per Guidehouse review.
Note on X590: [Threaded comment] Your version of Excel allows you to read this threaded comment; however, any edits to it will get removed if the file is opened in a newer version of Excel. Learn more: https://go.microsoft.com/fwlink/?linkid=870924 Comment: Updated per Guidehouse review.
Note on Y590: [Threaded comment] Your version of Excel allows you to read this threaded comment; however, any edits to it will get removed if the file is opened in a newer version of Excel. Learn more: https://go.microsoft.com/fwlink/?linkid=870924 Comment: Updated per Guidehouse review.
Note on Z590: [Threaded comment] Your version of Excel allows you to read this threaded comment; however, any edits to it will get removed if the file is opened in a newer version of Excel. Learn more: https://go.microsoft.com/fwlink/?linkid=870924 Comment: Updated per Guidehouse review.
Note on AA590: [Threaded comment] Your version of Excel allows you to read this threaded comment; however, any edits to it will get removed if the file is opened in a newer version of Excel. Learn more: https://go.microsoft.com/fwlink/?linkid=870924 Comment: Updated per Guidehouse review.
Note on X591: [Threaded comment] Your version of Excel allows you to read this threaded comment; however, any edits to it will get removed if the file is opened in a newer version of Excel. Learn more: https://go.microsoft.com/fwlink/?linkid=870924 Comment: Updated per Guidehouse review.
Note on Y591: [Threaded comment] Your version of Excel allows you to read this threaded comment; however, any edits to it will get removed if the file is opened in a newer version of Excel. Learn more: https://go.microsoft.com/fwlink/?linkid=870924 Comment: Updated per Guidehouse review.
Note on Z591: [Threaded comment] Your version of Excel allows you to read this threaded comment; however, any edits to it will get removed if the file is opened in a newer version of Excel. Learn more: https://go.microsoft.com/fwlink/?linkid=870924 Comment: Updated per Guidehouse review.
Note on AA591: [Threaded comment] Your version of Excel allows you to read this threaded comment; however, any edits to it will get removed if the file is opened in a newer version of Excel. Learn more: https://go.microsoft.com/fwlink/?linkid=870924 Comment: Updated per Guidehouse review.
Note on X592: [Threaded comment] Your version of Excel allows you to read this threaded comment; however, any edits to it will get removed if the file is opened in a newer version of Excel. Learn more: https://go.microsoft.com/fwlink/?linkid=870924 Comment: Updated per Guidehouse review.
Note on Y592: [Threaded comment] Your version of Excel allows you to read this threaded comment; however, any edits to it will get removed if the file is opened in a newer version of Excel. Learn more: https://go.microsoft.com/fwlink/?linkid=870924 Comment: Updated per Guidehouse review.
Note on Z592: [Threaded comment] Your version of Excel allows you to read this threaded comment; however, any edits to it will get removed if the file is opened in a newer version of Excel. Learn more: https://go.microsoft.com/fwlink/?linkid=870924 Comment: Updated per Guidehouse review.
Note on AA592: [Threaded comment] Your version of Excel allows you to read this threaded comment; however, any edits to it will get removed if the file is opened in a newer version of Excel. Learn more: https://go.microsoft.com/fwlink/?linkid=870924 Comment: Updated per Guidehouse review.
Note on X593: [Threaded comment] Your version of Excel allows you to read this threaded comment; however, any edits to it will get removed if the file is opened in a newer version of Excel. Learn more: https://go.microsoft.com/fwlink/?linkid=870924 Comment: Updated per Guidehouse review.
Note on Y593: [Threaded comment] Your version of Excel allows you to read this threaded comment; however, any edits to it will get removed if the file is opened in a newer version of Excel. Learn more: https://go.microsoft.com/fwlink/?linkid=870924 Comment: Updated per Guidehouse review.
Note on Z593: [Threaded comment] Your version of Excel allows you to read this threaded comment; however, any edits to it will get removed if the file is opened in a newer version of Excel. Learn more: https://go.microsoft.com/fwlink/?linkid=870924 Comment: Updated per Guidehouse review.
Note on AA593: [Threaded comment] Your version of Excel allows you to read this threaded comment; however, any edits to it will get removed if the file is opened in a newer version of Excel. Learn more: https://go.microsoft.com/fwlink/?linkid=870924 Comment: Updated per Guidehouse review.
Note on X594: [Threaded comment] Your version of Excel allows you to read this threaded comment; however, any edits to it will get removed if the file is opened in a newer version of Excel. Learn more: https://go.microsoft.com/fwlink/?linkid=870924 Comment: Updated per Guidehouse review.
Note on Y594: [Threaded comment] Your version of Excel allows you to read this threaded comment; however, any edits to it will get removed if the file is opened in a newer version of Excel. Learn more: https://go.microsoft.com/fwlink/?linkid=870924 Comment: Updated per Guidehouse review.
Note on Z594: [Threaded comment] Your version of Excel allows you to read this threaded comment; however, any edits to it will get removed if the file is opened in a newer version of Excel. Learn more: https://go.microsoft.com/fwlink/?linkid=870924 Comment: Updated per Guidehouse review.
Note on AA594: [Threaded comment] Your version of Excel allows you to read this threaded comment; however, any edits to it will get removed if the file is opened in a newer version of Excel. Learn more: https://go.microsoft.com/fwlink/?linkid=870924 Comment: Updated per Guidehouse review.
Note on X595: [Threaded comment] Your version of Excel allows you to read this threaded comment; however, any edits to it will get removed if the file is opened in a newer version of Excel. Learn more: https://go.microsoft.com/fwlink/?linkid=870924 Comment: Updated per Guidehouse review.
Note on Y595: [Threaded comment] Your version of Excel allows you to read this threaded comment; however, any edits to it will get removed if the file is opened in a newer version of Excel. Learn more: https://go.microsoft.com/fwlink/?linkid=870924 Comment: Updated per Guidehouse review.
Note on Z595: [Threaded comment] Your version of Excel allows you to read this threaded comment; however, any edits to it will get removed if the file is opened in a newer version of Excel. Learn more: https://go.microsoft.com/fwlink/?linkid=870924 Comment: Updated per Guidehouse review.
Note on AA595: [Threaded comment] Your version of Excel allows you to read this threaded comment; however, any edits to it will get removed if the file is opened in a newer version of Excel. Learn more: https://go.microsoft.com/fwlink/?linkid=870924 Comment: Updated per Guidehouse review.
Note on X596: [Threaded comment] Your version of Excel allows you to read this threaded comment; however, any edits to it will get removed if the file is opened in a newer version of Excel. Learn more: https://go.microsoft.com/fwlink/?linkid=870924 Comment: Updated per Guidehouse review.
Note on Y596: [Threaded comment] Your version of Excel allows you to read this threaded comment; however, any edits to it will get removed if the file is opened in a newer version of Excel. Learn more: https://go.microsoft.com/fwlink/?linkid=870924 Comment: Updated per Guidehouse review.
Note on Z596: [Threaded comment] Your version of Excel allows you to read this threaded comment; however, any edits to it will get removed if the file is opened in a newer version of Excel. Learn more: https://go.microsoft.com/fwlink/?linkid=870924 Comment: Updated per Guidehouse review.
Note on AA596: [Threaded comment] Your version of Excel allows you to read this threaded comment; however, any edits to it will get removed if the file is opened in a newer version of Excel. Learn more: https://go.microsoft.com/fwlink/?linkid=870924 Comment: Updated per Guidehouse review.
Note on X597: [Threaded comment] Your version of Excel allows you to read this threaded comment; however, any edits to it will get removed if the file is opened in a newer version of Excel. Learn more: https://go.microsoft.com/fwlink/?linkid=870924 Comment: Updated per Guidehouse review.
Note on Y597: [Threaded comment] Your version of Excel allows you to read this threaded comment; however, any edits to it will get removed if the file is opened in a newer version of Excel. Learn more: https://go.microsoft.com/fwlink/?linkid=870924 Comment: Updated per Guidehouse review.
Note on Z597: [Threaded comment] Your version of Excel allows you to read this threaded comment; however, any edits to it will get removed if the file is opened in a newer version of Excel. Learn more: https://go.microsoft.com/fwlink/?linkid=870924 Comment: Updated per Guidehouse review.
Note on AA597: [Threaded comment] Your version of Excel allows you to read this threaded comment; however, any edits to it will get removed if the file is opened in a newer version of Excel. Learn more: https://go.microsoft.com/fwlink/?linkid=870924 Comment: Updated per Guidehouse review.
Note on X598: [Threaded comment] Your version of Excel allows you to read this threaded comment; however, any edits to it will get removed if the file is opened in a newer version of Excel. Learn more: https://go.microsoft.com/fwlink/?linkid=870924 Comment: Updated per Guidehouse review.
Note on Y598: [Threaded comment] Your version of Excel allows you to read this threaded comment; however, any edits to it will get removed if the file is opened in a newer version of Excel. Learn more: https://go.microsoft.com/fwlink/?linkid=870924 Comment: Updated per Guidehouse review.
Note on Z598: [Threaded comment] Your version of Excel allows you to read this threaded comment; however, any edits to it will get removed if the file is opened in a newer version of Excel. Learn more: https://go.microsoft.com/fwlink/?linkid=870924 Comment: Updated per Guidehouse review.
Note on AA598: [Threaded comment] Your version of Excel allows you to read this threaded comment; however, any edits to it will get removed if the file is opened in a newer version of Excel. Learn more: https://go.microsoft.com/fwlink/?linkid=870924 Comment: Updated per Guidehouse review.
Note on X599: [Threaded comment] Your version of Excel allows you to read this threaded comment; however, any edits to it will get removed if the file is opened in a newer version of Excel. Learn more: https://go.microsoft.com/fwlink/?linkid=870924 Comment: Updated per Guidehouse review.
Note on Y599: [Threaded comment] Your version of Excel allows you to read this threaded comment; however, any edits to it will get removed if the file is opened in a newer version of Excel. Learn more: https://go.microsoft.com/fwlink/?linkid=870924 Comment: Updated per Guidehouse review.
Note on Z599: [Threaded comment] Your version of Excel allows you to read this threaded comment; however, any edits to it will get removed if the file is opened in a newer version of Excel. Learn more: https://go.microsoft.com/fwlink/?linkid=870924 Comment: Updated per Guidehouse review.
Note on AA599: [Threaded comment] Your version of Excel allows you to read this threaded comment; however, any edits to it will get removed if the file is opened in a newer version of Excel. Learn more: https://go.microsoft.com/fwlink/?linkid=870924 Comment: Updated per Guidehouse review.
Note on X600: [Threaded comment] Your version of Excel allows you to read this threaded comment; however, any edits to it will get removed if the file is opened in a newer version of Excel. Learn more: https://go.microsoft.com/fwlink/?linkid=870924 Comment: Updated per Guidehouse review.
Note on Y600: [Threaded comment] Your version of Excel allows you to read this threaded comment; however, any edits to it will get removed if the file is opened in a newer version of Excel. Learn more: https://go.microsoft.com/fwlink/?linkid=870924 Comment: Updated per Guidehouse review.
Note on Z600: [Threaded comment] Your version of Excel allows you to read this threaded comment; however, any edits to it will get removed if the file is opened in a newer version of Excel. Learn more: https://go.microsoft.com/fwlink/?linkid=870924 Comment: Updated per Guidehouse review.
Note on AA600: [Threaded comment] Your version of Excel allows you to read this threaded comment; however, any edits to it will get removed if the file is opened in a newer version of Excel. Learn more: https://go.microsoft.com/fwlink/?linkid=870924 Comment: Updated per Guidehouse review.
Note on X601: [Threaded comment] Your version of Excel allows you to read this threaded comment; however, any edits to it will get removed if the file is opened in a newer version of Excel. Learn more: https://go.microsoft.com/fwlink/?linkid=870924 Comment: Updated per Guidehouse review.
Note on Y601: [Threaded comment] Your version of Excel allows you to read this threaded comment; however, any edits to it will get removed if the file is opened in a newer version of Excel. Learn more: https://go.microsoft.com/fwlink/?linkid=870924 Comment: Updated per Guidehouse review.
Note on Z601: [Threaded comment] Your version of Excel allows you to read this threaded comment; however, any edits to it will get removed if the file is opened in a newer version of Excel. Learn more: https://go.microsoft.com/fwlink/?linkid=870924 Comment: Updated per Guidehouse review.
Note on AA601: [Threaded comment] Your version of Excel allows you to read this threaded comment; however, any edits to it will get removed if the file is opened in a newer version of Excel. Learn more: https://go.microsoft.com/fwlink/?linkid=870924 Comment: Updated per Guidehouse review.
Note on X602: [Threaded comment] Your version of Excel allows you to read this threaded comment; however, any edits to it will get removed if the file is opened in a newer version of Excel. Learn more: https://go.microsoft.com/fwlink/?linkid=870924 Comment: Updated per Guidehouse review.
Note on Y602: [Threaded comment] Your version of Excel allows you to read this threaded comment; however, any edits to it will get removed if the file is opened in a newer version of Excel. Learn more: https://go.microsoft.com/fwlink/?linkid=870924 Comment: Updated per Guidehouse review.
Note on Z602: [Threaded comment] Your version of Excel allows you to read this threaded comment; however, any edits to it will get removed if the file is opened in a newer version of Excel. Learn more: https://go.microsoft.com/fwlink/?linkid=870924 Comment: Updated per Guidehouse review.
Note on AA602: [Threaded comment] Your version of Excel allows you to read this threaded comment; however, any edits to it will get removed if the file is opened in a newer version of Excel. Learn more: https://go.microsoft.com/fwlink/?linkid=870924 Comment: Updated per Guidehouse review.
Note on X603: [Threaded comment] Your version of Excel allows you to read this threaded comment; however, any edits to it will get removed if the file is opened in a newer version of Excel. Learn more: https://go.microsoft.com/fwlink/?linkid=870924 Comment: Updated per Guidehouse review.
Note on Y603: [Threaded comment] Your version of Excel allows you to read this threaded comment; however, any edits to it will get removed if the file is opened in a newer version of Excel. Learn more: https://go.microsoft.com/fwlink/?linkid=870924 Comment: Updated per Guidehouse review.
Note on Z603: [Threaded comment] Your version of Excel allows you to read this threaded comment; however, any edits to it will get removed if the file is opened in a newer version of Excel. Learn more: https://go.microsoft.com/fwlink/?linkid=870924 Comment: Updated per Guidehouse review.
Note on AA603: [Threaded comment] Your version of Excel allows you to read this threaded comment; however, any edits to it will get removed if the file is opened in a newer version of Excel. Learn more: https://go.microsoft.com/fwlink/?linkid=870924 Comment: Updated per Guidehouse review.
Note on X604: [Threaded comment] Your version of Excel allows you to read this threaded comment; however, any edits to it will get removed if the file is opened in a newer version of Excel. Learn more: https://go.microsoft.com/fwlink/?linkid=870924 Comment: Updated per Guidehouse review.
Note on Y604: [Threaded comment] Your version of Excel allows you to read this threaded comment; however, any edits to it will get removed if the file is opened in a newer version of Excel. Learn more: https://go.microsoft.com/fwlink/?linkid=870924 Comment: Updated per Guidehouse review.
Note on Z604: [Threaded comment] Your version of Excel allows you to read this threaded comment; however, any edits to it will get removed if the file is opened in a newer version of Excel. Learn more: https://go.microsoft.com/fwlink/?linkid=870924 Comment: Updated per Guidehouse review.
Note on AA604: [Threaded comment] Your version of Excel allows you to read this threaded comment; however, any edits to it will get removed if the file is opened in a newer version of Excel. Learn more: https://go.microsoft.com/fwlink/?linkid=870924 Comment: Updated per Guidehouse review.
Note on X605: [Threaded comment] Your version of Excel allows you to read this threaded comment; however, any edits to it will get removed if the file is opened in a newer version of Excel. Learn more: https://go.microsoft.com/fwlink/?linkid=870924 Comment: Updated per Guidehouse review.
Note on Y605: [Threaded comment] Your version of Excel allows you to read this threaded comment; however, any edits to it will get removed if the file is opened in a newer version of Excel. Learn more: https://go.microsoft.com/fwlink/?linkid=870924 Comment: Updated per Guidehouse review.
Note on Z605: [Threaded comment] Your version of Excel allows you to read this threaded comment; however, any edits to it will get removed if the file is opened in a newer version of Excel. Learn more: https://go.microsoft.com/fwlink/?linkid=870924 Comment: Updated per Guidehouse review.
Note on AA605: [Threaded comment] Your version of Excel allows you to read this threaded comment; however, any edits to it will get removed if the file is opened in a newer version of Excel. Learn more: https://go.microsoft.com/fwlink/?linkid=870924 Comment: Updated per Guidehouse review.
Note on X606: [Threaded comment] Your version of Excel allows you to read this threaded comment; however, any edits to it will get removed if the file is opened in a newer version of Excel. Learn more: https://go.microsoft.com/fwlink/?linkid=870924 Comment: Updated per Guidehouse review.
Note on Y606: [Threaded comment] Your version of Excel allows you to read this threaded comment; however, any edits to it will get removed if the file is opened in a newer version of Excel. Learn more: https://go.microsoft.com/fwlink/?linkid=870924 Comment: Updated per Guidehouse review.
Note on Z606: [Threaded comment] Your version of Excel allows you to read this threaded comment; however, any edits to it will get removed if the file is opened in a newer version of Excel. Learn more: https://go.microsoft.com/fwlink/?linkid=870924 Comment: Updated per Guidehouse review.
Note on AA606: [Threaded comment] Your version of Excel allows you to read this threaded comment; however, any edits to it will get removed if the file is opened in a newer version of Excel. Learn more: https://go.microsoft.com/fwlink/?linkid=870924 Comment: Updated per Guidehouse review.
Note on X607: [Threaded comment] Your version of Excel allows you to read this threaded comment; however, any edits to it will get removed if the file is opened in a newer version of Excel. Learn more: https://go.microsoft.com/fwlink/?linkid=870924 Comment: Updated per Guidehouse review.
Note on Y607: [Threaded comment] Your version of Excel allows you to read this threaded comment; however, any edits to it will get removed if the file is opened in a newer version of Excel. Learn more: https://go.microsoft.com/fwlink/?linkid=870924 Comment: Updated per Guidehouse review.
Note on Z607: [Threaded comment] Your version of Excel allows you to read this threaded comment; however, any edits to it will get removed if the file is opened in a newer version of Excel. Learn more: https://go.microsoft.com/fwlink/?linkid=870924 Comment: Updated per Guidehouse review.
Note on AA607: [Threaded comment] Your version of Excel allows you to read this threaded comment; however, any edits to it will get removed if the file is opened in a newer version of Excel. Learn more: https://go.microsoft.com/fwlink/?linkid=870924 Comment: Updated per Guidehouse review.
Note on X608: [Threaded comment] Your version of Excel allows you to read this threaded comment; however, any edits to it will get removed if the file is opened in a newer version of Excel. Learn more: https://go.microsoft.com/fwlink/?linkid=870924 Comment: Updated per Guidehouse review.
Note on Y608: [Threaded comment] Your version of Excel allows you to read this threaded comment; however, any edits to it will get removed if the file is opened in a newer version of Excel. Learn more: https://go.microsoft.com/fwlink/?linkid=870924 Comment: Updated per Guidehouse review.
Note on Z608: [Threaded comment] Your version of Excel allows you to read this threaded comment; however, any edits to it will get removed if the file is opened in a newer version of Excel. Learn more: https://go.microsoft.com/fwlink/?linkid=870924 Comment: Updated per Guidehouse review.
Note on AA608: [Threaded comment] Your version of Excel allows you to read this threaded comment; however, any edits to it will get removed if the file is opened in a newer version of Excel. Learn more: https://go.microsoft.com/fwlink/?linkid=870924 Comment: Updated per Guidehouse review.
Note on X609: [Threaded comment] Your version of Excel allows you to read this threaded comment; however, any edits to it will get removed if the file is opened in a newer version of Excel. Learn more: https://go.microsoft.com/fwlink/?linkid=870924 Comment: Updated per Guidehouse review.
Note on Y609: [Threaded comment] Your version of Excel allows you to read this threaded comment; however, any edits to it will get removed if the file is opened in a newer version of Excel. Learn more: https://go.microsoft.com/fwlink/?linkid=870924 Comment: Updated per Guidehouse review.
Note on Z609: [Threaded comment] Your version of Excel allows you to read this threaded comment; however, any edits to it will get removed if the file is opened in a newer version of Excel. Learn more: https://go.microsoft.com/fwlink/?linkid=870924 Comment: Updated per Guidehouse review.
Note on AA609: [Threaded comment] Your version of Excel allows you to read this threaded comment; however, any edits to it will get removed if the file is opened in a newer version of Excel. Learn more: https://go.microsoft.com/fwlink/?linkid=870924 Comment: Updated per Guidehouse review.
Note on X610: [Threaded comment] Your version of Excel allows you to read this threaded comment; however, any edits to it will get removed if the file is opened in a newer version of Excel. Learn more: https://go.microsoft.com/fwlink/?linkid=870924 Comment: Updated per Guidehouse review.
Note on Y610: [Threaded comment] Your version of Excel allows you to read this threaded comment; however, any edits to it will get removed if the file is opened in a newer version of Excel. Learn more: https://go.microsoft.com/fwlink/?linkid=870924 Comment: Updated per Guidehouse review.
Note on Z610: [Threaded comment] Your version of Excel allows you to read this threaded comment; however, any edits to it will get removed if the file is opened in a newer version of Excel. Learn more: https://go.microsoft.com/fwlink/?linkid=870924 Comment: Updated per Guidehouse review.
Note on AA610: [Threaded comment] Your version of Excel allows you to read this threaded comment; however, any edits to it will get removed if the file is opened in a newer version of Excel. Learn more: https://go.microsoft.com/fwlink/?linkid=870924 Comment: Updated per Guidehouse review.
Note on X611: [Threaded comment] Your version of Excel allows you to read this threaded comment; however, any edits to it will get removed if the file is opened in a newer version of Excel. Learn more: https://go.microsoft.com/fwlink/?linkid=870924 Comment: Updated per Guidehouse review.
Note on Y611: [Threaded comment] Your version of Excel allows you to read this threaded comment; however, any edits to it will get removed if the file is opened in a newer version of Excel. Learn more: https://go.microsoft.com/fwlink/?linkid=870924 Comment: Updated per Guidehouse review.
Note on Z611: [Threaded comment] Your version of Excel allows you to read this threaded comment; however, any edits to it will get removed if the file is opened in a newer version of Excel. Learn more: https://go.microsoft.com/fwlink/?linkid=870924 Comment: Updated per Guidehouse review.
Note on AA611: [Threaded comment] Your version of Excel allows you to read this threaded comment; however, any edits to it will get removed if the file is opened in a newer version of Excel. Learn more: https://go.microsoft.com/fwlink/?linkid=870924 Comment: Updated per Guidehouse review.
Note on X612: [Threaded comment] Your version of Excel allows you to read this threaded comment; however, any edits to it will get removed if the file is opened in a newer version of Excel. Learn more: https://go.microsoft.com/fwlink/?linkid=870924 Comment: Updated per Guidehouse review.
Note on Y612: [Threaded comment] Your version of Excel allows you to read this threaded comment; however, any edits to it will get removed if the file is opened in a newer version of Excel. Learn more: https://go.microsoft.com/fwlink/?linkid=870924 Comment: Updated per Guidehouse review.
Note on Z612: [Threaded comment] Your version of Excel allows you to read this threaded comment; however, any edits to it will get removed if the file is opened in a newer version of Excel. Learn more: https://go.microsoft.com/fwlink/?linkid=870924 Comment: Updated per Guidehouse review.
Note on AA612: [Threaded comment] Your version of Excel allows you to read this threaded comment; however, any edits to it will get removed if the file is opened in a newer version of Excel. Learn more: https://go.microsoft.com/fwlink/?linkid=870924 Comment: Updated per Guidehouse review.
Note on X613: [Threaded comment] Your version of Excel allows you to read this threaded comment; however, any edits to it will get removed if the file is opened in a newer version of Excel. Learn more: https://go.microsoft.com/fwlink/?linkid=870924 Comment: Updated per Guidehouse review.
Note on Y613: [Threaded comment] Your version of Excel allows you to read this threaded comment; however, any edits to it will get removed if the file is opened in a newer version of Excel. Learn more: https://go.microsoft.com/fwlink/?linkid=870924 Comment: Updated per Guidehouse review.
Note on Z613: [Threaded comment] Your version of Excel allows you to read this threaded comment; however, any edits to it will get removed if the file is opened in a newer version of Excel. Learn more: https://go.microsoft.com/fwlink/?linkid=870924 Comment: Updated per Guidehouse review.
Note on AA613: [Threaded comment] Your version of Excel allows you to read this threaded comment; however, any edits to it will get removed if the file is opened in a newer version of Excel. Learn more: https://go.microsoft.com/fwlink/?linkid=870924 Comment: Updated per Guidehouse review.
Note on X614: [Threaded comment] Your version of Excel allows you to read this threaded comment; however, any edits to it will get removed if the file is opened in a newer version of Excel. Learn more: https://go.microsoft.com/fwlink/?linkid=870924 Comment: Updated per Guidehouse review.
Note on Y614: [Threaded comment] Your version of Excel allows you to read this threaded comment; however, any edits to it will get removed if the file is opened in a newer version of Excel. Learn more: https://go.microsoft.com/fwlink/?linkid=870924 Comment: Updated per Guidehouse review.
Note on Z614: [Threaded comment] Your version of Excel allows you to read this threaded comment; however, any edits to it will get removed if the file is opened in a newer version of Excel. Learn more: https://go.microsoft.com/fwlink/?linkid=870924 Comment: Updated per Guidehouse review.
Note on AA614: [Threaded comment] Your version of Excel allows you to read this threaded comment; however, any edits to it will get removed if the file is opened in a newer version of Excel. Learn more: https://go.microsoft.com/fwlink/?linkid=870924 Comment: Updated per Guidehouse review.
Note on X615: [Threaded comment] Your version of Excel allows you to read this threaded comment; however, any edits to it will get removed if the file is opened in a newer version of Excel. Learn more: https://go.microsoft.com/fwlink/?linkid=870924 Comment: Updated per Guidehouse review.
Note on Y615: [Threaded comment] Your version of Excel allows you to read this threaded comment; however, any edits to it will get removed if the file is opened in a newer version of Excel. Learn more: https://go.microsoft.com/fwlink/?linkid=870924 Comment: Updated per Guidehouse review.
Note on Z615: [Threaded comment] Your version of Excel allows you to read this threaded comment; however, any edits to it will get removed if the file is opened in a newer version of Excel. Learn more: https://go.microsoft.com/fwlink/?linkid=870924 Comment: Updated per Guidehouse review.
Note on AA615: [Threaded comment] Your version of Excel allows you to read this threaded comment; however, any edits to it will get removed if the file is opened in a newer version of Excel. Learn more: https://go.microsoft.com/fwlink/?linkid=870924 Comment: Updated per Guidehouse review.
Note on X616: [Threaded comment] Your version of Excel allows you to read this threaded comment; however, any edits to it will get removed if the file is opened in a newer version of Excel. Learn more: https://go.microsoft.com/fwlink/?linkid=870924 Comment: Updated per Guidehouse review.
Note on Y616: [Threaded comment] Your version of Excel allows you to read this threaded comment; however, any edits to it will get removed if the file is opened in a newer version of Excel. Learn more: https://go.microsoft.com/fwlink/?linkid=870924 Comment: Updated per Guidehouse review.
Note on Z616: [Threaded comment] Your version of Excel allows you to read this threaded comment; however, any edits to it will get removed if the file is opened in a newer version of Excel. Learn more: https://go.microsoft.com/fwlink/?linkid=870924 Comment: Updated per Guidehouse review.
Note on AA616: [Threaded comment] Your version of Excel allows you to read this threaded comment; however, any edits to it will get removed if the file is opened in a newer version of Excel. Learn more: https://go.microsoft.com/fwlink/?linkid=870924 Comment: Updated per Guidehouse review.
Note on X617: [Threaded comment] Your version of Excel allows you to read this threaded comment; however, any edits to it will get removed if the file is opened in a newer version of Excel. Learn more: https://go.microsoft.com/fwlink/?linkid=870924 Comment: Updated per Guidehouse review.
Note on Y617: [Threaded comment] Your version of Excel allows you to read this threaded comment; however, any edits to it will get removed if the file is opened in a newer version of Excel. Learn more: https://go.microsoft.com/fwlink/?linkid=870924 Comment: Updated per Guidehouse review.
Note on Z617: [Threaded comment] Your version of Excel allows you to read this threaded comment; however, any edits to it will get removed if the file is opened in a newer version of Excel. Learn more: https://go.microsoft.com/fwlink/?linkid=870924 Comment: Updated per Guidehouse review.
Note on AA617: [Threaded comment] Your version of Excel allows you to read this threaded comment; however, any edits to it will get removed if the file is opened in a newer version of Excel. Learn more: https://go.microsoft.com/fwlink/?linkid=870924 Comment: Updated per Guidehouse review.
Note on X618: [Threaded comment] Your version of Excel allows you to read this threaded comment; however, any edits to it will get removed if the file is opened in a newer version of Excel. Learn more: https://go.microsoft.com/fwlink/?linkid=870924 Comment: Updated per Guidehouse review.
Note on Y618: [Threaded comment] Your version of Excel allows you to read this threaded comment; however, any edits to it will get removed if the file is opened in a newer version of Excel. Learn more: https://go.microsoft.com/fwlink/?linkid=870924 Comment: Updated per Guidehouse review.
Note on Z618: [Threaded comment] Your version of Excel allows you to read this threaded comment; however, any edits to it will get removed if the file is opened in a newer version of Excel. Learn more: https://go.microsoft.com/fwlink/?linkid=870924 Comment: Updated per Guidehouse review.
Note on AA618: [Threaded comment] Your version of Excel allows you to read this threaded comment; however, any edits to it will get removed if the file is opened in a newer version of Excel. Learn more: https://go.microsoft.com/fwlink/?linkid=870924 Comment: Updated per Guidehouse review.
Note on X619: [Threaded comment] Your version of Excel allows you to read this threaded comment; however, any edits to it will get removed if the file is opened in a newer version of Excel. Learn more: https://go.microsoft.com/fwlink/?linkid=870924 Comment: Updated per Guidehouse review.
Note on Y619: [Threaded comment] Your version of Excel allows you to read this threaded comment; however, any edits to it will get removed if the file is opened in a newer version of Excel. Learn more: https://go.microsoft.com/fwlink/?linkid=870924 Comment: Updated per Guidehouse review.
Note on Z619: [Threaded comment] Your version of Excel allows you to read this threaded comment; however, any edits to it will get removed if the file is opened in a newer version of Excel. Learn more: https://go.microsoft.com/fwlink/?linkid=870924 Comment: Updated per Guidehouse review.
Note on AA619: [Threaded comment] Your version of Excel allows you to read this threaded comment; however, any edits to it will get removed if the file is opened in a newer version of Excel. Learn more: https://go.microsoft.com/fwlink/?linkid=870924 Comment: Updated per Guidehouse review.
Note on X620: [Threaded comment] Your version of Excel allows you to read this threaded comment; however, any edits to it will get removed if the file is opened in a newer version of Excel. Learn more: https://go.microsoft.com/fwlink/?linkid=870924 Comment: Updated per Guidehouse review.
Note on Y620: [Threaded comment] Your version of Excel allows you to read this threaded comment; however, any edits to it will get removed if the file is opened in a newer version of Excel. Learn more: https://go.microsoft.com/fwlink/?linkid=870924 Comment: Updated per Guidehouse review.
Note on Z620: [Threaded comment] Your version of Excel allows you to read this threaded comment; however, any edits to it will get removed if the file is opened in a newer version of Excel. Learn more: https://go.microsoft.com/fwlink/?linkid=870924 Comment: Updated per Guidehouse review.
Note on AA620: [Threaded comment] Your version of Excel allows you to read this threaded comment; however, any edits to it will get removed if the file is opened in a newer version of Excel. Learn more: https://go.microsoft.com/fwlink/?linkid=870924 Comment: Updated per Guidehouse review.
Note on X621: [Threaded comment] Your version of Excel allows you to read this threaded comment; however, any edits to it will get removed if the file is opened in a newer version of Excel. Learn more: https://go.microsoft.com/fwlink/?linkid=870924 Comment: Updated per Guidehouse review.
Note on Y621: [Threaded comment] Your version of Excel allows you to read this threaded comment; however, any edits to it will get removed if the file is opened in a newer version of Excel. Learn more: https://go.microsoft.com/fwlink/?linkid=870924 Comment: Updated per Guidehouse review.
Note on Z621: [Threaded comment] Your version of Excel allows you to read this threaded comment; however, any edits to it will get removed if the file is opened in a newer version of Excel. Learn more: https://go.microsoft.com/fwlink/?linkid=870924 Comment: Updated per Guidehouse review.
Note on AA621: [Threaded comment] Your version of Excel allows you to read this threaded comment; however, any edits to it will get removed if the file is opened in a newer version of Excel. Learn more: https://go.microsoft.com/fwlink/?linkid=870924 Comment: Updated per Guidehouse review.
Note on X622: [Threaded comment] Your version of Excel allows you to read this threaded comment; however, any edits to it will get removed if the file is opened in a newer version of Excel. Learn more: https://go.microsoft.com/fwlink/?linkid=870924 Comment: Updated per Guidehouse review.
Note on Y622: [Threaded comment] Your version of Excel allows you to read this threaded comment; however, any edits to it will get removed if the file is opened in a newer version of Excel. Learn more: https://go.microsoft.com/fwlink/?linkid=870924 Comment: Updated per Guidehouse review.
Note on Z622: [Threaded comment] Your version of Excel allows you to read this threaded comment; however, any edits to it will get removed if the file is opened in a newer version of Excel. Learn more: https://go.microsoft.com/fwlink/?linkid=870924 Comment: Updated per Guidehouse review.
Note on AA622: [Threaded comment] Your version of Excel allows you to read this threaded comment; however, any edits to it will get removed if the file is opened in a newer version of Excel. Learn more: https://go.microsoft.com/fwlink/?linkid=870924 Comment: Updated per Guidehouse review.
Note on X623: [Threaded comment] Your version of Excel allows you to read this threaded comment; however, any edits to it will get removed if the file is opened in a newer version of Excel. Learn more: https://go.microsoft.com/fwlink/?linkid=870924 Comment: Updated per Guidehouse review.
Note on Y623: [Threaded comment] Your version of Excel allows you to read this threaded comment; however, any edits to it will get removed if the file is opened in a newer version of Excel. Learn more: https://go.microsoft.com/fwlink/?linkid=870924 Comment: Updated per Guidehouse review.
Note on Z623: [Threaded comment] Your version of Excel allows you to read this threaded comment; however, any edits to it will get removed if the file is opened in a newer version of Excel. Learn more: https://go.microsoft.com/fwlink/?linkid=870924 Comment: Updated per Guidehouse review.
Note on AA623: [Threaded comment] Your version of Excel allows you to read this threaded comment; however, any edits to it will get removed if the file is opened in a newer version of Excel. Learn more: https://go.microsoft.com/fwlink/?linkid=870924 Comment: Updated per Guidehouse review.
Note on X624: [Threaded comment] Your version of Excel allows you to read this threaded comment; however, any edits to it will get removed if the file is opened in a newer version of Excel. Learn more: https://go.microsoft.com/fwlink/?linkid=870924 Comment: Updated per Guidehouse review.
Note on Y624: [Threaded comment] Your version of Excel allows you to read this threaded comment; however, any edits to it will get removed if the file is opened in a newer version of Excel. Learn more: https://go.microsoft.com/fwlink/?linkid=870924 Comment: Updated per Guidehouse review.
Note on Z624: [Threaded comment] Your version of Excel allows you to read this threaded comment; however, any edits to it will get removed if the file is opened in a newer version of Excel. Learn more: https://go.microsoft.com/fwlink/?linkid=870924 Comment: Updated per Guidehouse review.
Note on AA624: [Threaded comment] Your version of Excel allows you to read this threaded comment; however, any edits to it will get removed if the file is opened in a newer version of Excel. Learn more: https://go.microsoft.com/fwlink/?linkid=870924 Comment: Updated per Guidehouse review.
Note on X625: [Threaded comment] Your version of Excel allows you to read this threaded comment; however, any edits to it will get removed if the file is opened in a newer version of Excel. Learn more: https://go.microsoft.com/fwlink/?linkid=870924 Comment: Updated per Guidehouse review.
Note on Y625: [Threaded comment] Your version of Excel allows you to read this threaded comment; however, any edits to it will get removed if the file is opened in a newer version of Excel. Learn more: https://go.microsoft.com/fwlink/?linkid=870924 Comment: Updated per Guidehouse review.
Note on Z625: [Threaded comment] Your version of Excel allows you to read this threaded comment; however, any edits to it will get removed if the file is opened in a newer version of Excel. Learn more: https://go.microsoft.com/fwlink/?linkid=870924 Comment: Updated per Guidehouse review.
Note on AA625: [Threaded comment] Your version of Excel allows you to read this threaded comment; however, any edits to it will get removed if the file is opened in a newer version of Excel. Learn more: https://go.microsoft.com/fwlink/?linkid=870924 Comment: Updated per Guidehouse review.
Note on X626: [Threaded comment] Your version of Excel allows you to read this threaded comment; however, any edits to it will get removed if the file is opened in a newer version of Excel. Learn more: https://go.microsoft.com/fwlink/?linkid=870924 Comment: Updated per Guidehouse review.
Note on Y626: [Threaded comment] Your version of Excel allows you to read this threaded comment; however, any edits to it will get removed if the file is opened in a newer version of Excel. Learn more: https://go.microsoft.com/fwlink/?linkid=870924 Comment: Updated per Guidehouse review.
Note on Z626: [Threaded comment] Your version of Excel allows you to read this threaded comment; however, any edits to it will get removed if the file is opened in a newer version of Excel. Learn more: https://go.microsoft.com/fwlink/?linkid=870924 Comment: Updated per Guidehouse review.
Note on AA626: [Threaded comment] Your version of Excel allows you to read this threaded comment; however, any edits to it will get removed if the file is opened in a newer version of Excel. Learn more: https://go.microsoft.com/fwlink/?linkid=870924 Comment: Updated per Guidehouse review.
Note on X627: [Threaded comment] Your version of Excel allows you to read this threaded comment; however, any edits to it will get removed if the file is opened in a newer version of Excel. Learn more: https://go.microsoft.com/fwlink/?linkid=870924 Comment: Updated per Guidehouse review.
Note on Y627: [Threaded comment] Your version of Excel allows you to read this threaded comment; however, any edits to it will get removed if the file is opened in a newer version of Excel. Learn more: https://go.microsoft.com/fwlink/?linkid=870924 Comment: Updated per Guidehouse review.
Note on Z627: [Threaded comment] Your version of Excel allows you to read this threaded comment; however, any edits to it will get removed if the file is opened in a newer version of Excel. Learn more: https://go.microsoft.com/fwlink/?linkid=870924 Comment: Updated per Guidehouse review.
Note on AA627: [Threaded comment] Your version of Excel allows you to read this threaded comment; however, any edits to it will get removed if the file is opened in a newer version of Excel. Learn more: https://go.microsoft.com/fwlink/?linkid=870924 Comment: Updated per Guidehouse review.
Note on X628: [Threaded comment] Your version of Excel allows you to read this threaded comment; however, any edits to it will get removed if the file is opened in a newer version of Excel. Learn more: https://go.microsoft.com/fwlink/?linkid=870924 Comment: Updated per Guidehouse review.
Note on Y628: [Threaded comment] Your version of Excel allows you to read this threaded comment; however, any edits to it will get removed if the file is opened in a newer version of Excel. Learn more: https://go.microsoft.com/fwlink/?linkid=870924 Comment: Updated per Guidehouse review.
Note on Z628: [Threaded comment] Your version of Excel allows you to read this threaded comment; however, any edits to it will get removed if the file is opened in a newer version of Excel. Learn more: https://go.microsoft.com/fwlink/?linkid=870924 Comment: Updated per Guidehouse review.
Note on AA628: [Threaded comment] Your version of Excel allows you to read this threaded comment; however, any edits to it will get removed if the file is opened in a newer version of Excel. Learn more: https://go.microsoft.com/fwlink/?linkid=870924 Comment: Updated per Guidehouse review.
Note on X629: [Threaded comment] Your version of Excel allows you to read this threaded comment; however, any edits to it will get removed if the file is opened in a newer version of Excel. Learn more: https://go.microsoft.com/fwlink/?linkid=870924 Comment: Updated per Guidehouse review.
Note on Y629: [Threaded comment] Your version of Excel allows you to read this threaded comment; however, any edits to it will get removed if the file is opened in a newer version of Excel. Learn more: https://go.microsoft.com/fwlink/?linkid=870924 Comment: Updated per Guidehouse review.
Note on Z629: [Threaded comment] Your version of Excel allows you to read this threaded comment; however, any edits to it will get removed if the file is opened in a newer version of Excel. Learn more: https://go.microsoft.com/fwlink/?linkid=870924 Comment: Updated per Guidehouse review.
Note on AA629: [Threaded comment] Your version of Excel allows you to read this threaded comment; however, any edits to it will get removed if the file is opened in a newer version of Excel. Learn more: https://go.microsoft.com/fwlink/?linkid=870924 Comment: Updated per Guidehouse review.
Note on X630: [Threaded comment] Your version of Excel allows you to read this threaded comment; however, any edits to it will get removed if the file is opened in a newer version of Excel. Learn more: https://go.microsoft.com/fwlink/?linkid=870924 Comment: Updated per Guidehouse review.
Note on Y630: [Threaded comment] Your version of Excel allows you to read this threaded comment; however, any edits to it will get removed if the file is opened in a newer version of Excel. Learn more: https://go.microsoft.com/fwlink/?linkid=870924 Comment: Updated per Guidehouse review.
Note on Z630: [Threaded comment] Your version of Excel allows you to read this threaded comment; however, any edits to it will get removed if the file is opened in a newer version of Excel. Learn more: https://go.microsoft.com/fwlink/?linkid=870924 Comment: Updated per Guidehouse review.
Note on AA630: [Threaded comment] Your version of Excel allows you to read this threaded comment; however, any edits to it will get removed if the file is opened in a newer version of Excel. Learn more: https://go.microsoft.com/fwlink/?linkid=870924 Comment: Updated per Guidehouse review.
Note on X631: [Threaded comment] Your version of Excel allows you to read this threaded comment; however, any edits to it will get removed if the file is opened in a newer version of Excel. Learn more: https://go.microsoft.com/fwlink/?linkid=870924 Comment: Updated per Guidehouse review.
Note on Y631: [Threaded comment] Your version of Excel allows you to read this threaded comment; however, any edits to it will get removed if the file is opened in a newer version of Excel. Learn more: https://go.microsoft.com/fwlink/?linkid=870924 Comment: Updated per Guidehouse review.
Note on Z631: [Threaded comment] Your version of Excel allows you to read this threaded comment; however, any edits to it will get removed if the file is opened in a newer version of Excel. Learn more: https://go.microsoft.com/fwlink/?linkid=870924 Comment: Updated per Guidehouse review.
Note on AA631: [Threaded comment] Your version of Excel allows you to read this threaded comment; however, any edits to it will get removed if the file is opened in a newer version of Excel. Learn more: https://go.microsoft.com/fwlink/?linkid=870924 Comment: Updated per Guidehouse review.
Note on X632: [Threaded comment] Your version of Excel allows you to read this threaded comment; however, any edits to it will get removed if the file is opened in a newer version of Excel. Learn more: https://go.microsoft.com/fwlink/?linkid=870924 Comment: Updated per Guidehouse review.
Note on Y632: [Threaded comment] Your version of Excel allows you to read this threaded comment; however, any edits to it will get removed if the file is opened in a newer version of Excel. Learn more: https://go.microsoft.com/fwlink/?linkid=870924 Comment: Updated per Guidehouse review.
Note on Z632: [Threaded comment] Your version of Excel allows you to read this threaded comment; however, any edits to it will get removed if the file is opened in a newer version of Excel. Learn more: https://go.microsoft.com/fwlink/?linkid=870924 Comment: Updated per Guidehouse review.
Note on AA632: [Threaded comment] Your version of Excel allows you to read this threaded comment; however, any edits to it will get removed if the file is opened in a newer version of Excel. Learn more: https://go.microsoft.com/fwlink/?linkid=870924 Comment: Updated per Guidehouse review.
Note on X633: [Threaded comment] Your version of Excel allows you to read this threaded comment; however, any edits to it will get removed if the file is opened in a newer version of Excel. Learn more: https://go.microsoft.com/fwlink/?linkid=870924 Comment: Updated per Guidehouse review.
Note on Y633: [Threaded comment] Your version of Excel allows you to read this threaded comment; however, any edits to it will get removed if the file is opened in a newer version of Excel. Learn more: https://go.microsoft.com/fwlink/?linkid=870924 Comment: Updated per Guidehouse review.
Note on Z633: [Threaded comment] Your version of Excel allows you to read this threaded comment; however, any edits to it will get removed if the file is opened in a newer version of Excel. Learn more: https://go.microsoft.com/fwlink/?linkid=870924 Comment: Updated per Guidehouse review.
Note on AA633: [Threaded comment] Your version of Excel allows you to read this threaded comment; however, any edits to it will get removed if the file is opened in a newer version of Excel. Learn more: https://go.microsoft.com/fwlink/?linkid=870924 Comment: Updated per Guidehouse review.
Note on X634: [Threaded comment] Your version of Excel allows you to read this threaded comment; however, any edits to it will get removed if the file is opened in a newer version of Excel. Learn more: https://go.microsoft.com/fwlink/?linkid=870924 Comment: Updated per Guidehouse review.
Note on Y634: [Threaded comment] Your version of Excel allows you to read this threaded comment; however, any edits to it will get removed if the file is opened in a newer version of Excel. Learn more: https://go.microsoft.com/fwlink/?linkid=870924 Comment: Updated per Guidehouse review.
Note on Z634: [Threaded comment] Your version of Excel allows you to read this threaded comment; however, any edits to it will get removed if the file is opened in a newer version of Excel. Learn more: https://go.microsoft.com/fwlink/?linkid=870924 Comment: Updated per Guidehouse review.
Note on AA634: [Threaded comment] Your version of Excel allows you to read this threaded comment; however, any edits to it will get removed if the file is opened in a newer version of Excel. Learn more: https://go.microsoft.com/fwlink/?linkid=870924 Comment: Updated per Guidehouse review.
Note on X635: [Threaded comment] Your version of Excel allows you to read this threaded comment; however, any edits to it will get removed if the file is opened in a newer version of Excel. Learn more: https://go.microsoft.com/fwlink/?linkid=870924 Comment: Updated per Guidehouse review.
Note on Y635: [Threaded comment] Your version of Excel allows you to read this threaded comment; however, any edits to it will get removed if the file is opened in a newer version of Excel. Learn more: https://go.microsoft.com/fwlink/?linkid=870924 Comment: Updated per Guidehouse review.
Note on Z635: [Threaded comment] Your version of Excel allows you to read this threaded comment; however, any edits to it will get removed if the file is opened in a newer version of Excel. Learn more: https://go.microsoft.com/fwlink/?linkid=870924 Comment: Updated per Guidehouse review.
Note on AA635: [Threaded comment] Your version of Excel allows you to read this threaded comment; however, any edits to it will get removed if the file is opened in a newer version of Excel. Learn more: https://go.microsoft.com/fwlink/?linkid=870924 Comment: Updated per Guidehouse review.
Note on X636: [Threaded comment] Your version of Excel allows you to read this threaded comment; however, any edits to it will get removed if the file is opened in a newer version of Excel. Learn more: https://go.microsoft.com/fwlink/?linkid=870924 Comment: Updated per Guidehouse review.
Note on Y636: [Threaded comment] Your version of Excel allows you to read this threaded comment; however, any edits to it will get removed if the file is opened in a newer version of Excel. Learn more: https://go.microsoft.com/fwlink/?linkid=870924 Comment: Updated per Guidehouse review.
Note on Z636: [Threaded comment] Your version of Excel allows you to read this threaded comment; however, any edits to it will get removed if the file is opened in a newer version of Excel. Learn more: https://go.microsoft.com/fwlink/?linkid=870924 Comment: Updated per Guidehouse review.
Note on AA636: [Threaded comment] Your version of Excel allows you to read this threaded comment; however, any edits to it will get removed if the file is opened in a newer version of Excel. Learn more: https://go.microsoft.com/fwlink/?linkid=870924 Comment: Updated per Guidehouse review.
Note on X637: [Threaded comment] Your version of Excel allows you to read this threaded comment; however, any edits to it will get removed if the file is opened in a newer version of Excel. Learn more: https://go.microsoft.com/fwlink/?linkid=870924 Comment: Updated per Guidehouse review.
Note on Y637: [Threaded comment] Your version of Excel allows you to read this threaded comment; however, any edits to it will get removed if the file is opened in a newer version of Excel. Learn more: https://go.microsoft.com/fwlink/?linkid=870924 Comment: Updated per Guidehouse review.
Note on Z637: [Threaded comment] Your version of Excel allows you to read this threaded comment; however, any edits to it will get removed if the file is opened in a newer version of Excel. Learn more: https://go.microsoft.com/fwlink/?linkid=870924 Comment: Updated per Guidehouse review.
Note on AA637: [Threaded comment] Your version of Excel allows you to read this threaded comment; however, any edits to it will get removed if the file is opened in a newer version of Excel. Learn more: https://go.microsoft.com/fwlink/?linkid=870924 Comment: Updated per Guidehouse review.
Note on X638: [Threaded comment] Your version of Excel allows you to read this threaded comment; however, any edits to it will get removed if the file is opened in a newer version of Excel. Learn more: https://go.microsoft.com/fwlink/?linkid=870924 Comment: Updated per Guidehouse review.
Note on Y638: [Threaded comment] Your version of Excel allows you to read this threaded comment; however, any edits to it will get removed if the file is opened in a newer version of Excel. Learn more: https://go.microsoft.com/fwlink/?linkid=870924 Comment: Updated per Guidehouse review.
Note on Z638: [Threaded comment] Your version of Excel allows you to read this threaded comment; however, any edits to it will get removed if the file is opened in a newer version of Excel. Learn more: https://go.microsoft.com/fwlink/?linkid=870924 Comment: Updated per Guidehouse review.
Note on AA638: [Threaded comment] Your version of Excel allows you to read this threaded comment; however, any edits to it will get removed if the file is opened in a newer version of Excel. Learn more: https://go.microsoft.com/fwlink/?linkid=870924 Comment: Updated per Guidehouse review.
Note on X639: [Threaded comment] Your version of Excel allows you to read this threaded comment; however, any edits to it will get removed if the file is opened in a newer version of Excel. Learn more: https://go.microsoft.com/fwlink/?linkid=870924 Comment: Updated per Guidehouse review.
Note on Y639: [Threaded comment] Your version of Excel allows you to read this threaded comment; however, any edits to it will get removed if the file is opened in a newer version of Excel. Learn more: https://go.microsoft.com/fwlink/?linkid=870924 Comment: Updated per Guidehouse review.
Note on Z639: [Threaded comment] Your version of Excel allows you to read this threaded comment; however, any edits to it will get removed if the file is opened in a newer version of Excel. Learn more: https://go.microsoft.com/fwlink/?linkid=870924 Comment: Updated per Guidehouse review.
Note on AA639: [Threaded comment] Your version of Excel allows you to read this threaded comment; however, any edits to it will get removed if the file is opened in a newer version of Excel. Learn more: https://go.microsoft.com/fwlink/?linkid=870924 Comment: Updated per Guidehouse review.
Note on X640: [Threaded comment] Your version of Excel allows you to read this threaded comment; however, any edits to it will get removed if the file is opened in a newer version of Excel. Learn more: https://go.microsoft.com/fwlink/?linkid=870924 Comment: Updated per Guidehouse review.
Note on Y640: [Threaded comment] Your version of Excel allows you to read this threaded comment; however, any edits to it will get removed if the file is opened in a newer version of Excel. Learn more: https://go.microsoft.com/fwlink/?linkid=870924 Comment: Updated per Guidehouse review.
Note on Z640: [Threaded comment] Your version of Excel allows you to read this threaded comment; however, any edits to it will get removed if the file is opened in a newer version of Excel. Learn more: https://go.microsoft.com/fwlink/?linkid=870924 Comment: Updated per Guidehouse review.
Note on AA640: [Threaded comment] Your version of Excel allows you to read this threaded comment; however, any edits to it will get removed if the file is opened in a newer version of Excel. Learn more: https://go.microsoft.com/fwlink/?linkid=870924 Comment: Updated per Guidehouse review.
Note on X641: [Threaded comment] Your version of Excel allows you to read this threaded comment; however, any edits to it will get removed if the file is opened in a newer version of Excel. Learn more: https://go.microsoft.com/fwlink/?linkid=870924 Comment: Updated per Guidehouse review.
Note on Y641: [Threaded comment] Your version of Excel allows you to read this threaded comment; however, any edits to it will get removed if the file is opened in a newer version of Excel. Learn more: https://go.microsoft.com/fwlink/?linkid=870924 Comment: Updated per Guidehouse review.
Note on Z641: [Threaded comment] Your version of Excel allows you to read this threaded comment; however, any edits to it will get removed if the file is opened in a newer version of Excel. Learn more: https://go.microsoft.com/fwlink/?linkid=870924 Comment: Updated per Guidehouse review.
Note on AA641: [Threaded comment] Your version of Excel allows you to read this threaded comment; however, any edits to it will get removed if the file is opened in a newer version of Excel. Learn more: https://go.microsoft.com/fwlink/?linkid=870924 Comment: Updated per Guidehouse review.
Note on X642: [Threaded comment] Your version of Excel allows you to read this threaded comment; however, any edits to it will get removed if the file is opened in a newer version of Excel. Learn more: https://go.microsoft.com/fwlink/?linkid=870924 Comment: Updated per Guidehouse review.
Note on Y642: [Threaded comment] Your version of Excel allows you to read this threaded comment; however, any edits to it will get removed if the file is opened in a newer version of Excel. Learn more: https://go.microsoft.com/fwlink/?linkid=870924 Comment: Updated per Guidehouse review.
Note on Z642: [Threaded comment] Your version of Excel allows you to read this threaded comment; however, any edits to it will get removed if the file is opened in a newer version of Excel. Learn more: https://go.microsoft.com/fwlink/?linkid=870924 Comment: Updated per Guidehouse review.
Note on AA642: [Threaded comment] Your version of Excel allows you to read this threaded comment; however, any edits to it will get removed if the file is opened in a newer version of Excel. Learn more: https://go.microsoft.com/fwlink/?linkid=870924 Comment: Updated per Guidehouse review.
Note on X643: [Threaded comment] Your version of Excel allows you to read this threaded comment; however, any edits to it will get removed if the file is opened in a newer version of Excel. Learn more: https://go.microsoft.com/fwlink/?linkid=870924 Comment: Updated per Guidehouse review.
Note on Y643: [Threaded comment] Your version of Excel allows you to read this threaded comment; however, any edits to it will get removed if the file is opened in a newer version of Excel. Learn more: https://go.microsoft.com/fwlink/?linkid=870924 Comment: Updated per Guidehouse review.
Note on Z643: [Threaded comment] Your version of Excel allows you to read this threaded comment; however, any edits to it will get removed if the file is opened in a newer version of Excel. Learn more: https://go.microsoft.com/fwlink/?linkid=870924 Comment: Updated per Guidehouse review.
Note on AA643: [Threaded comment] Your version of Excel allows you to read this threaded comment; however, any edits to it will get removed if the file is opened in a newer version of Excel. Learn more: https://go.microsoft.com/fwlink/?linkid=870924 Comment: Updated per Guidehouse review.
Note on X644: [Threaded comment] Your version of Excel allows you to read this threaded comment; however, any edits to it will get removed if the file is opened in a newer version of Excel. Learn more: https://go.microsoft.com/fwlink/?linkid=870924 Comment: Updated per Guidehouse review.
Note on Y644: [Threaded comment] Your version of Excel allows you to read this threaded comment; however, any edits to it will get removed if the file is opened in a newer version of Excel. Learn more: https://go.microsoft.com/fwlink/?linkid=870924 Comment: Updated per Guidehouse review.
Note on Z644: [Threaded comment] Your version of Excel allows you to read this threaded comment; however, any edits to it will get removed if the file is opened in a newer version of Excel. Learn more: https://go.microsoft.com/fwlink/?linkid=870924 Comment: Updated per Guidehouse review.
Note on AA644: [Threaded comment] Your version of Excel allows you to read this threaded comment; however, any edits to it will get removed if the file is opened in a newer version of Excel. Learn more: https://go.microsoft.com/fwlink/?linkid=870924 Comment: Updated per Guidehouse review.
Note on X645: [Threaded comment] Your version of Excel allows you to read this threaded comment; however, any edits to it will get removed if the file is opened in a newer version of Excel. Learn more: https://go.microsoft.com/fwlink/?linkid=870924 Comment: Updated per Guidehouse review.
Note on Y645: [Threaded comment] Your version of Excel allows you to read this threaded comment; however, any edits to it will get removed if the file is opened in a newer version of Excel. Learn more: https://go.microsoft.com/fwlink/?linkid=870924 Comment: Updated per Guidehouse review.
Note on Z645: [Threaded comment] Your version of Excel allows you to read this threaded comment; however, any edits to it will get removed if the file is opened in a newer version of Excel. Learn more: https://go.microsoft.com/fwlink/?linkid=870924 Comment: Updated per Guidehouse review.
Note on AA645: [Threaded comment] Your version of Excel allows you to read this threaded comment; however, any edits to it will get removed if the file is opened in a newer version of Excel. Learn more: https://go.microsoft.com/fwlink/?linkid=870924 Comment: Updated per Guidehouse review.
Note on X646: [Threaded comment] Your version of Excel allows you to read this threaded comment; however, any edits to it will get removed if the file is opened in a newer version of Excel. Learn more: https://go.microsoft.com/fwlink/?linkid=870924 Comment: Updated per Guidehouse review.
Note on Y646: [Threaded comment] Your version of Excel allows you to read this threaded comment; however, any edits to it will get removed if the file is opened in a newer version of Excel. Learn more: https://go.microsoft.com/fwlink/?linkid=870924 Comment: Updated per Guidehouse review.
Note on Z646: [Threaded comment] Your version of Excel allows you to read this threaded comment; however, any edits to it will get removed if the file is opened in a newer version of Excel. Learn more: https://go.microsoft.com/fwlink/?linkid=870924 Comment: Updated per Guidehouse review.
Note on AA646: [Threaded comment] Your version of Excel allows you to read this threaded comment; however, any edits to it will get removed if the file is opened in a newer version of Excel. Learn more: https://go.microsoft.com/fwlink/?linkid=870924 Comment: Updated per Guidehouse review.
Note on X647: [Threaded comment] Your version of Excel allows you to read this threaded comment; however, any edits to it will get removed if the file is opened in a newer version of Excel. Learn more: https://go.microsoft.com/fwlink/?linkid=870924 Comment: Updated per Guidehouse review.
Note on Y647: [Threaded comment] Your version of Excel allows you to read this threaded comment; however, any edits to it will get removed if the file is opened in a newer version of Excel. Learn more: https://go.microsoft.com/fwlink/?linkid=870924 Comment: Updated per Guidehouse review.
Note on Z647: [Threaded comment] Your version of Excel allows you to read this threaded comment; however, any edits to it will get removed if the file is opened in a newer version of Excel. Learn more: https://go.microsoft.com/fwlink/?linkid=870924 Comment: Updated per Guidehouse review.
Note on AA647: [Threaded comment] Your version of Excel allows you to read this threaded comment; however, any edits to it will get removed if the file is opened in a newer version of Excel. Learn more: https://go.microsoft.com/fwlink/?linkid=870924 Comment: Updated per Guidehouse review.
Note on X648: [Threaded comment] Your version of Excel allows you to read this threaded comment; however, any edits to it will get removed if the file is opened in a newer version of Excel. Learn more: https://go.microsoft.com/fwlink/?linkid=870924 Comment: Updated per Guidehouse review.
Note on Y648: [Threaded comment] Your version of Excel allows you to read this threaded comment; however, any edits to it will get removed if the file is opened in a newer version of Excel. Learn more: https://go.microsoft.com/fwlink/?linkid=870924 Comment: Updated per Guidehouse review.
Note on Z648: [Threaded comment] Your version of Excel allows you to read this threaded comment; however, any edits to it will get removed if the file is opened in a newer version of Excel. Learn more: https://go.microsoft.com/fwlink/?linkid=870924 Comment: Updated per Guidehouse review.
Note on AA648: [Threaded comment] Your version of Excel allows you to read this threaded comment; however, any edits to it will get removed if the file is opened in a newer version of Excel. Learn more: https://go.microsoft.com/fwlink/?linkid=870924 Comment: Updated per Guidehouse review.
Note on X649: [Threaded comment] Your version of Excel allows you to read this threaded comment; however, any edits to it will get removed if the file is opened in a newer version of Excel. Learn more: https://go.microsoft.com/fwlink/?linkid=870924 Comment: Updated per Guidehouse review.
Note on Y649: [Threaded comment] Your version of Excel allows you to read this threaded comment; however, any edits to it will get removed if the file is opened in a newer version of Excel. Learn more: https://go.microsoft.com/fwlink/?linkid=870924 Comment: Updated per Guidehouse review.
Note on Z649: [Threaded comment] Your version of Excel allows you to read this threaded comment; however, any edits to it will get removed if the file is opened in a newer version of Excel. Learn more: https://go.microsoft.com/fwlink/?linkid=870924 Comment: Updated per Guidehouse review.
Note on AA649: [Threaded comment] Your version of Excel allows you to read this threaded comment; however, any edits to it will get removed if the file is opened in a newer version of Excel. Learn more: https://go.microsoft.com/fwlink/?linkid=870924 Comment: Updated per Guidehouse review.
Note on X650: [Threaded comment] Your version of Excel allows you to read this threaded comment; however, any edits to it will get removed if the file is opened in a newer version of Excel. Learn more: https://go.microsoft.com/fwlink/?linkid=870924 Comment: Updated per Guidehouse review.
Note on Y650: [Threaded comment] Your version of Excel allows you to read this threaded comment; however, any edits to it will get removed if the file is opened in a newer version of Excel. Learn more: https://go.microsoft.com/fwlink/?linkid=870924 Comment: Updated per Guidehouse review.
Note on Z650: [Threaded comment] Your version of Excel allows you to read this threaded comment; however, any edits to it will get removed if the file is opened in a newer version of Excel. Learn more: https://go.microsoft.com/fwlink/?linkid=870924 Comment: Updated per Guidehouse review.
Note on AA650: [Threaded comment] Your version of Excel allows you to read this threaded comment; however, any edits to it will get removed if the file is opened in a newer version of Excel. Learn more: https://go.microsoft.com/fwlink/?linkid=870924 Comment: Updated per Guidehouse review.
Note on X651: [Threaded comment] Your version of Excel allows you to read this threaded comment; however, any edits to it will get removed if the file is opened in a newer version of Excel. Learn more: https://go.microsoft.com/fwlink/?linkid=870924 Comment: Updated per Guidehouse review.
Note on Y651: [Threaded comment] Your version of Excel allows you to read this threaded comment; however, any edits to it will get removed if the file is opened in a newer version of Excel. Learn more: https://go.microsoft.com/fwlink/?linkid=870924 Comment: Updated per Guidehouse review.
Note on Z651: [Threaded comment] Your version of Excel allows you to read this threaded comment; however, any edits to it will get removed if the file is opened in a newer version of Excel. Learn more: https://go.microsoft.com/fwlink/?linkid=870924 Comment: Updated per Guidehouse review.
Note on AA651: [Threaded comment] Your version of Excel allows you to read this threaded comment; however, any edits to it will get removed if the file is opened in a newer version of Excel. Learn more: https://go.microsoft.com/fwlink/?linkid=870924 Comment: Updated per Guidehouse review.
Note on X652: [Threaded comment] Your version of Excel allows you to read this threaded comment; however, any edits to it will get removed if the file is opened in a newer version of Excel. Learn more: https://go.microsoft.com/fwlink/?linkid=870924 Comment: Updated per Guidehouse review.
Note on Y652: [Threaded comment] Your version of Excel allows you to read this threaded comment; however, any edits to it will get removed if the file is opened in a newer version of Excel. Learn more: https://go.microsoft.com/fwlink/?linkid=870924 Comment: Updated per Guidehouse review.
Note on Z652: [Threaded comment] Your version of Excel allows you to read this threaded comment; however, any edits to it will get removed if the file is opened in a newer version of Excel. Learn more: https://go.microsoft.com/fwlink/?linkid=870924 Comment: Updated per Guidehouse review.
Note on AA652: [Threaded comment] Your version of Excel allows you to read this threaded comment; however, any edits to it will get removed if the file is opened in a newer version of Excel. Learn more: https://go.microsoft.com/fwlink/?linkid=870924 Comment: Updated per Guidehouse review.
Note on X653: [Threaded comment] Your version of Excel allows you to read this threaded comment; however, any edits to it will get removed if the file is opened in a newer version of Excel. Learn more: https://go.microsoft.com/fwlink/?linkid=870924 Comment: Updated per Guidehouse review.
Note on Y653: [Threaded comment] Your version of Excel allows you to read this threaded comment; however, any edits to it will get removed if the file is opened in a newer version of Excel. Learn more: https://go.microsoft.com/fwlink/?linkid=870924 Comment: Updated per Guidehouse review.
Note on Z653: [Threaded comment] Your version of Excel allows you to read this threaded comment; however, any edits to it will get removed if the file is opened in a newer version of Excel. Learn more: https://go.microsoft.com/fwlink/?linkid=870924 Comment: Updated per Guidehouse review.
Note on AA653: [Threaded comment] Your version of Excel allows you to read this threaded comment; however, any edits to it will get removed if the file is opened in a newer version of Excel. Learn more: https://go.microsoft.com/fwlink/?linkid=870924 Comment: Updated per Guidehouse review.
Note on X654: [Threaded comment] Your version of Excel allows you to read this threaded comment; however, any edits to it will get removed if the file is opened in a newer version of Excel. Learn more: https://go.microsoft.com/fwlink/?linkid=870924 Comment: Updated per Guidehouse review.
Note on Y654: [Threaded comment] Your version of Excel allows you to read this threaded comment; however, any edits to it will get removed if the file is opened in a newer version of Excel. Learn more: https://go.microsoft.com/fwlink/?linkid=870924 Comment: Updated per Guidehouse review.
Note on Z654: [Threaded comment] Your version of Excel allows you to read this threaded comment; however, any edits to it will get removed if the file is opened in a newer version of Excel. Learn more: https://go.microsoft.com/fwlink/?linkid=870924 Comment: Updated per Guidehouse review.
Note on AA654: [Threaded comment] Your version of Excel allows you to read this threaded comment; however, any edits to it will get removed if the file is opened in a newer version of Excel. Learn more: https://go.microsoft.com/fwlink/?linkid=870924 Comment: Updated per Guidehouse review.
Note on X655: [Threaded comment] Your version of Excel allows you to read this threaded comment; however, any edits to it will get removed if the file is opened in a newer version of Excel. Learn more: https://go.microsoft.com/fwlink/?linkid=870924 Comment: Updated per Guidehouse review.
Note on Y655: [Threaded comment] Your version of Excel allows you to read this threaded comment; however, any edits to it will get removed if the file is opened in a newer version of Excel. Learn more: https://go.microsoft.com/fwlink/?linkid=870924 Comment: Updated per Guidehouse review.
Note on Z655: [Threaded comment] Your version of Excel allows you to read this threaded comment; however, any edits to it will get removed if the file is opened in a newer version of Excel. Learn more: https://go.microsoft.com/fwlink/?linkid=870924 Comment: Updated per Guidehouse review.
Note on AA655: [Threaded comment] Your version of Excel allows you to read this threaded comment; however, any edits to it will get removed if the file is opened in a newer version of Excel. Learn more: https://go.microsoft.com/fwlink/?linkid=870924 Comment: Updated per Guidehouse review.
Note on X656: [Threaded comment] Your version of Excel allows you to read this threaded comment; however, any edits to it will get removed if the file is opened in a newer version of Excel. Learn more: https://go.microsoft.com/fwlink/?linkid=870924 Comment: Updated per Guidehouse review.
Note on Y656: [Threaded comment] Your version of Excel allows you to read this threaded comment; however, any edits to it will get removed if the file is opened in a newer version of Excel. Learn more: https://go.microsoft.com/fwlink/?linkid=870924 Comment: Updated per Guidehouse review.
Note on Z656: [Threaded comment] Your version of Excel allows you to read this threaded comment; however, any edits to it will get removed if the file is opened in a newer version of Excel. Learn more: https://go.microsoft.com/fwlink/?linkid=870924 Comment: Updated per Guidehouse review.
Note on AA656: [Threaded comment] Your version of Excel allows you to read this threaded comment; however, any edits to it will get removed if the file is opened in a newer version of Excel. Learn more: https://go.microsoft.com/fwlink/?linkid=870924 Comment: Updated per Guidehouse review.
Note on X657: [Threaded comment] Your version of Excel allows you to read this threaded comment; however, any edits to it will get removed if the file is opened in a newer version of Excel. Learn more: https://go.microsoft.com/fwlink/?linkid=870924 Comment: Updated per Guidehouse review.
Note on Y657: [Threaded comment] Your version of Excel allows you to read this threaded comment; however, any edits to it will get removed if the file is opened in a newer version of Excel. Learn more: https://go.microsoft.com/fwlink/?linkid=870924 Comment: Updated per Guidehouse review.
Note on Z657: [Threaded comment] Your version of Excel allows you to read this threaded comment; however, any edits to it will get removed if the file is opened in a newer version of Excel. Learn more: https://go.microsoft.com/fwlink/?linkid=870924 Comment: Updated per Guidehouse review.
Note on AA657: [Threaded comment] Your version of Excel allows you to read this threaded comment; however, any edits to it will get removed if the file is opened in a newer version of Excel. Learn more: https://go.microsoft.com/fwlink/?linkid=870924 Comment: Updated per Guidehouse review.
Note on X658: [Threaded comment] Your version of Excel allows you to read this threaded comment; however, any edits to it will get removed if the file is opened in a newer version of Excel. Learn more: https://go.microsoft.com/fwlink/?linkid=870924 Comment: Updated per Guidehouse review.
Note on Y658: [Threaded comment] Your version of Excel allows you to read this threaded comment; however, any edits to it will get removed if the file is opened in a newer version of Excel. Learn more: https://go.microsoft.com/fwlink/?linkid=870924 Comment: Updated per Guidehouse review.
Note on Z658: [Threaded comment] Your version of Excel allows you to read this threaded comment; however, any edits to it will get removed if the file is opened in a newer version of Excel. Learn more: https://go.microsoft.com/fwlink/?linkid=870924 Comment: Updated per Guidehouse review.
Note on AA658: [Threaded comment] Your version of Excel allows you to read this threaded comment; however, any edits to it will get removed if the file is opened in a newer version of Excel. Learn more: https://go.microsoft.com/fwlink/?linkid=870924 Comment: Updated per Guidehouse review.
Note on X659: [Threaded comment] Your version of Excel allows you to read this threaded comment; however, any edits to it will get removed if the file is opened in a newer version of Excel. Learn more: https://go.microsoft.com/fwlink/?linkid=870924 Comment: Updated per Guidehouse review.
Note on Y659: [Threaded comment] Your version of Excel allows you to read this threaded comment; however, any edits to it will get removed if the file is opened in a newer version of Excel. Learn more: https://go.microsoft.com/fwlink/?linkid=870924 Comment: Updated per Guidehouse review.
Note on Z659: [Threaded comment] Your version of Excel allows you to read this threaded comment; however, any edits to it will get removed if the file is opened in a newer version of Excel. Learn more: https://go.microsoft.com/fwlink/?linkid=870924 Comment: Updated per Guidehouse review.
Note on AA659: [Threaded comment] Your version of Excel allows you to read this threaded comment; however, any edits to it will get removed if the file is opened in a newer version of Excel. Learn more: https://go.microsoft.com/fwlink/?linkid=870924 Comment: Updated per Guidehouse review.
Note on X660: [Threaded comment] Your version of Excel allows you to read this threaded comment; however, any edits to it will get removed if the file is opened in a newer version of Excel. Learn more: https://go.microsoft.com/fwlink/?linkid=870924 Comment: Updated per Guidehouse review.
Note on Y660: [Threaded comment] Your version of Excel allows you to read this threaded comment; however, any edits to it will get removed if the file is opened in a newer version of Excel. Learn more: https://go.microsoft.com/fwlink/?linkid=870924 Comment: Updated per Guidehouse review.
Note on Z660: [Threaded comment] Your version of Excel allows you to read this threaded comment; however, any edits to it will get removed if the file is opened in a newer version of Excel. Learn more: https://go.microsoft.com/fwlink/?linkid=870924 Comment: Updated per Guidehouse review.
Note on AA660: [Threaded comment] Your version of Excel allows you to read this threaded comment; however, any edits to it will get removed if the file is opened in a newer version of Excel. Learn more: https://go.microsoft.com/fwlink/?linkid=870924 Comment: Updated per Guidehouse review.
Note on X661: [Threaded comment] Your version of Excel allows you to read this threaded comment; however, any edits to it will get removed if the file is opened in a newer version of Excel. Learn more: https://go.microsoft.com/fwlink/?linkid=870924 Comment: Updated per Guidehouse review.
Note on Y661: [Threaded comment] Your version of Excel allows you to read this threaded comment; however, any edits to it will get removed if the file is opened in a newer version of Excel. Learn more: https://go.microsoft.com/fwlink/?linkid=870924 Comment: Updated per Guidehouse review.
Note on Z661: [Threaded comment] Your version of Excel allows you to read this threaded comment; however, any edits to it will get removed if the file is opened in a newer version of Excel. Learn more: https://go.microsoft.com/fwlink/?linkid=870924 Comment: Updated per Guidehouse review.
Note on AA661: [Threaded comment] Your version of Excel allows you to read this threaded comment; however, any edits to it will get removed if the file is opened in a newer version of Excel. Learn more: https://go.microsoft.com/fwlink/?linkid=870924 Comment: Updated per Guidehouse review.
Note on X662: [Threaded comment] Your version of Excel allows you to read this threaded comment; however, any edits to it will get removed if the file is opened in a newer version of Excel. Learn more: https://go.microsoft.com/fwlink/?linkid=870924 Comment: Updated per Guidehouse review.
Note on Y662: [Threaded comment] Your version of Excel allows you to read this threaded comment; however, any edits to it will get removed if the file is opened in a newer version of Excel. Learn more: https://go.microsoft.com/fwlink/?linkid=870924 Comment: Updated per Guidehouse review.
Note on Z662: [Threaded comment] Your version of Excel allows you to read this threaded comment; however, any edits to it will get removed if the file is opened in a newer version of Excel. Learn more: https://go.microsoft.com/fwlink/?linkid=870924 Comment: Updated per Guidehouse review.
Note on AA662: [Threaded comment] Your version of Excel allows you to read this threaded comment; however, any edits to it will get removed if the file is opened in a newer version of Excel. Learn more: https://go.microsoft.com/fwlink/?linkid=870924 Comment: Updated per Guidehouse review.
Note on X663: [Threaded comment] Your version of Excel allows you to read this threaded comment; however, any edits to it will get removed if the file is opened in a newer version of Excel. Learn more: https://go.microsoft.com/fwlink/?linkid=870924 Comment: Updated per Guidehouse review.
Note on Y663: [Threaded comment] Your version of Excel allows you to read this threaded comment; however, any edits to it will get removed if the file is opened in a newer version of Excel. Learn more: https://go.microsoft.com/fwlink/?linkid=870924 Comment: Updated per Guidehouse review.
Note on Z663: [Threaded comment] Your version of Excel allows you to read this threaded comment; however, any edits to it will get removed if the file is opened in a newer version of Excel. Learn more: https://go.microsoft.com/fwlink/?linkid=870924 Comment: Updated per Guidehouse review.
Note on AA663: [Threaded comment] Your version of Excel allows you to read this threaded comment; however, any edits to it will get removed if the file is opened in a newer version of Excel. Learn more: https://go.microsoft.com/fwlink/?linkid=870924 Comment: Updated per Guidehouse review.
Note on X664: [Threaded comment] Your version of Excel allows you to read this threaded comment; however, any edits to it will get removed if the file is opened in a newer version of Excel. Learn more: https://go.microsoft.com/fwlink/?linkid=870924 Comment: Updated per Guidehouse review.
Note on Y664: [Threaded comment] Your version of Excel allows you to read this threaded comment; however, any edits to it will get removed if the file is opened in a newer version of Excel. Learn more: https://go.microsoft.com/fwlink/?linkid=870924 Comment: Updated per Guidehouse review.
Note on Z664: [Threaded comment] Your version of Excel allows you to read this threaded comment; however, any edits to it will get removed if the file is opened in a newer version of Excel. Learn more: https://go.microsoft.com/fwlink/?linkid=870924 Comment: Updated per Guidehouse review.
Note on AA664: [Threaded comment] Your version of Excel allows you to read this threaded comment; however, any edits to it will get removed if the file is opened in a newer version of Excel. Learn more: https://go.microsoft.com/fwlink/?linkid=870924 Comment: Updated per Guidehouse review.
Note on X665: [Threaded comment] Your version of Excel allows you to read this threaded comment; however, any edits to it will get removed if the file is opened in a newer version of Excel. Learn more: https://go.microsoft.com/fwlink/?linkid=870924 Comment: Updated per Guidehouse review.
Note on Y665: [Threaded comment] Your version of Excel allows you to read this threaded comment; however, any edits to it will get removed if the file is opened in a newer version of Excel. Learn more: https://go.microsoft.com/fwlink/?linkid=870924 Comment: Updated per Guidehouse review.
Note on Z665: [Threaded comment] Your version of Excel allows you to read this threaded comment; however, any edits to it will get removed if the file is opened in a newer version of Excel. Learn more: https://go.microsoft.com/fwlink/?linkid=870924 Comment: Updated per Guidehouse review.
Note on AA665: [Threaded comment] Your version of Excel allows you to read this threaded comment; however, any edits to it will get removed if the file is opened in a newer version of Excel. Learn more: https://go.microsoft.com/fwlink/?linkid=870924 Comment: Updated per Guidehouse review.
Note on X666: [Threaded comment] Your version of Excel allows you to read this threaded comment; however, any edits to it will get removed if the file is opened in a newer version of Excel. Learn more: https://go.microsoft.com/fwlink/?linkid=870924 Comment: Updated per Guidehouse review.
Note on Y666: [Threaded comment] Your version of Excel allows you to read this threaded comment; however, any edits to it will get removed if the file is opened in a newer version of Excel. Learn more: https://go.microsoft.com/fwlink/?linkid=870924 Comment: Updated per Guidehouse review.
Note on Z666: [Threaded comment] Your version of Excel allows you to read this threaded comment; however, any edits to it will get removed if the file is opened in a newer version of Excel. Learn more: https://go.microsoft.com/fwlink/?linkid=870924 Comment: Updated per Guidehouse review.
Note on AA666: [Threaded comment] Your version of Excel allows you to read this threaded comment; however, any edits to it will get removed if the file is opened in a newer version of Excel. Learn more: https://go.microsoft.com/fwlink/?linkid=870924 Comment: Updated per Guidehouse review.
Note on X667: [Threaded comment] Your version of Excel allows you to read this threaded comment; however, any edits to it will get removed if the file is opened in a newer version of Excel. Learn more: https://go.microsoft.com/fwlink/?linkid=870924 Comment: Updated per Guidehouse review.
Note on Y667: [Threaded comment] Your version of Excel allows you to read this threaded comment; however, any edits to it will get removed if the file is opened in a newer version of Excel. Learn more: https://go.microsoft.com/fwlink/?linkid=870924 Comment: Updated per Guidehouse review.
Note on Z667: [Threaded comment] Your version of Excel allows you to read this threaded comment; however, any edits to it will get removed if the file is opened in a newer version of Excel. Learn more: https://go.microsoft.com/fwlink/?linkid=870924 Comment: Updated per Guidehouse review.
Note on AA667: [Threaded comment] Your version of Excel allows you to read this threaded comment; however, any edits to it will get removed if the file is opened in a newer version of Excel. Learn more: https://go.microsoft.com/fwlink/?linkid=870924 Comment: Updated per Guidehouse review.
Note on X668: [Threaded comment] Your version of Excel allows you to read this threaded comment; however, any edits to it will get removed if the file is opened in a newer version of Excel. Learn more: https://go.microsoft.com/fwlink/?linkid=870924 Comment: Updated per Guidehouse review.
Note on Y668: [Threaded comment] Your version of Excel allows you to read this threaded comment; however, any edits to it will get removed if the file is opened in a newer version of Excel. Learn more: https://go.microsoft.com/fwlink/?linkid=870924 Comment: Updated per Guidehouse review.
Note on Z668: [Threaded comment] Your version of Excel allows you to read this threaded comment; however, any edits to it will get removed if the file is opened in a newer version of Excel. Learn more: https://go.microsoft.com/fwlink/?linkid=870924 Comment: Updated per Guidehouse review.
Note on AA668: [Threaded comment] Your version of Excel allows you to read this threaded comment; however, any edits to it will get removed if the file is opened in a newer version of Excel. Learn more: https://go.microsoft.com/fwlink/?linkid=870924 Comment: Updated per Guidehouse review.
Note on X669: [Threaded comment] Your version of Excel allows you to read this threaded comment; however, any edits to it will get removed if the file is opened in a newer version of Excel. Learn more: https://go.microsoft.com/fwlink/?linkid=870924 Comment: Updated per Guidehouse review.
Note on Y669: [Threaded comment] Your version of Excel allows you to read this threaded comment; however, any edits to it will get removed if the file is opened in a newer version of Excel. Learn more: https://go.microsoft.com/fwlink/?linkid=870924 Comment: Updated per Guidehouse review.
Note on Z669: [Threaded comment] Your version of Excel allows you to read this threaded comment; however, any edits to it will get removed if the file is opened in a newer version of Excel. Learn more: https://go.microsoft.com/fwlink/?linkid=870924 Comment: Updated per Guidehouse review.
Note on AA669: [Threaded comment] Your version of Excel allows you to read this threaded comment; however, any edits to it will get removed if the file is opened in a newer version of Excel. Learn more: https://go.microsoft.com/fwlink/?linkid=870924 Comment: Updated per Guidehouse review.
Note on X670: [Threaded comment] Your version of Excel allows you to read this threaded comment; however, any edits to it will get removed if the file is opened in a newer version of Excel. Learn more: https://go.microsoft.com/fwlink/?linkid=870924 Comment: Updated per Guidehouse review.
Note on Y670: [Threaded comment] Your version of Excel allows you to read this threaded comment; however, any edits to it will get removed if the file is opened in a newer version of Excel. Learn more: https://go.microsoft.com/fwlink/?linkid=870924 Comment: Updated per Guidehouse review.
Note on Z670: [Threaded comment] Your version of Excel allows you to read this threaded comment; however, any edits to it will get removed if the file is opened in a newer version of Excel. Learn more: https://go.microsoft.com/fwlink/?linkid=870924 Comment: Updated per Guidehouse review.
Note on AA670: [Threaded comment] Your version of Excel allows you to read this threaded comment; however, any edits to it will get removed if the file is opened in a newer version of Excel. Learn more: https://go.microsoft.com/fwlink/?linkid=870924 Comment: Updated per Guidehouse review.
Note on X671: [Threaded comment] Your version of Excel allows you to read this threaded comment; however, any edits to it will get removed if the file is opened in a newer version of Excel. Learn more: https://go.microsoft.com/fwlink/?linkid=870924 Comment: Updated per Guidehouse review.
Note on Y671: [Threaded comment] Your version of Excel allows you to read this threaded comment; however, any edits to it will get removed if the file is opened in a newer version of Excel. Learn more: https://go.microsoft.com/fwlink/?linkid=870924 Comment: Updated per Guidehouse review.
Note on Z671: [Threaded comment] Your version of Excel allows you to read this threaded comment; however, any edits to it will get removed if the file is opened in a newer version of Excel. Learn more: https://go.microsoft.com/fwlink/?linkid=870924 Comment: Updated per Guidehouse review.
Note on AA671: [Threaded comment] Your version of Excel allows you to read this threaded comment; however, any edits to it will get removed if the file is opened in a newer version of Excel. Learn more: https://go.microsoft.com/fwlink/?linkid=870924 Comment: Updated per Guidehouse review.
Note on X672: [Threaded comment] Your version of Excel allows you to read this threaded comment; however, any edits to it will get removed if the file is opened in a newer version of Excel. Learn more: https://go.microsoft.com/fwlink/?linkid=870924 Comment: Updated per Guidehouse review.
Note on Y672: [Threaded comment] Your version of Excel allows you to read this threaded comment; however, any edits to it will get removed if the file is opened in a newer version of Excel. Learn more: https://go.microsoft.com/fwlink/?linkid=870924 Comment: Updated per Guidehouse review.
Note on Z672: [Threaded comment] Your version of Excel allows you to read this threaded comment; however, any edits to it will get removed if the file is opened in a newer version of Excel. Learn more: https://go.microsoft.com/fwlink/?linkid=870924 Comment: Updated per Guidehouse review.
Note on AA672: [Threaded comment] Your version of Excel allows you to read this threaded comment; however, any edits to it will get removed if the file is opened in a newer version of Excel. Learn more: https://go.microsoft.com/fwlink/?linkid=870924 Comment: Updated per Guidehouse review.
Note on X673: [Threaded comment] Your version of Excel allows you to read this threaded comment; however, any edits to it will get removed if the file is opened in a newer version of Excel. Learn more: https://go.microsoft.com/fwlink/?linkid=870924 Comment: Updated per Guidehouse review.
Note on Y673: [Threaded comment] Your version of Excel allows you to read this threaded comment; however, any edits to it will get removed if the file is opened in a newer version of Excel. Learn more: https://go.microsoft.com/fwlink/?linkid=870924 Comment: Updated per Guidehouse review.
Note on Z673: [Threaded comment] Your version of Excel allows you to read this threaded comment; however, any edits to it will get removed if the file is opened in a newer version of Excel. Learn more: https://go.microsoft.com/fwlink/?linkid=870924 Comment: Updated per Guidehouse review.
Note on AA673: [Threaded comment] Your version of Excel allows you to read this threaded comment; however, any edits to it will get removed if the file is opened in a newer version of Excel. Learn more: https://go.microsoft.com/fwlink/?linkid=870924 Comment: Updated per Guidehouse review.
Note on X674: [Threaded comment] Your version of Excel allows you to read this threaded comment; however, any edits to it will get removed if the file is opened in a newer version of Excel. Learn more: https://go.microsoft.com/fwlink/?linkid=870924 Comment: Updated per Guidehouse review.
Note on Y674: [Threaded comment] Your version of Excel allows you to read this threaded comment; however, any edits to it will get removed if the file is opened in a newer version of Excel. Learn more: https://go.microsoft.com/fwlink/?linkid=870924 Comment: Updated per Guidehouse review.
Note on Z674: [Threaded comment] Your version of Excel allows you to read this threaded comment; however, any edits to it will get removed if the file is opened in a newer version of Excel. Learn more: https://go.microsoft.com/fwlink/?linkid=870924 Comment: Updated per Guidehouse review.
Note on AA674: [Threaded comment] Your version of Excel allows you to read this threaded comment; however, any edits to it will get removed if the file is opened in a newer version of Excel. Learn more: https://go.microsoft.com/fwlink/?linkid=870924 Comment: Updated per Guidehouse review.
Note on X675: [Threaded comment] Your version of Excel allows you to read this threaded comment; however, any edits to it will get removed if the file is opened in a newer version of Excel. Learn more: https://go.microsoft.com/fwlink/?linkid=870924 Comment: Updated per Guidehouse review.
Note on Y675: [Threaded comment] Your version of Excel allows you to read this threaded comment; however, any edits to it will get removed if the file is opened in a newer version of Excel. Learn more: https://go.microsoft.com/fwlink/?linkid=870924 Comment: Updated per Guidehouse review.
Note on Z675: [Threaded comment] Your version of Excel allows you to read this threaded comment; however, any edits to it will get removed if the file is opened in a newer version of Excel. Learn more: https://go.microsoft.com/fwlink/?linkid=870924 Comment: Updated per Guidehouse review.
Note on AA675: [Threaded comment] Your version of Excel allows you to read this threaded comment; however, any edits to it will get removed if the file is opened in a newer version of Excel. Learn more: https://go.microsoft.com/fwlink/?linkid=870924 Comment: Updated per Guidehouse review.
Note on X676: [Threaded comment] Your version of Excel allows you to read this threaded comment; however, any edits to it will get removed if the file is opened in a newer version of Excel. Learn more: https://go.microsoft.com/fwlink/?linkid=870924 Comment: Updated per Guidehouse review.
Note on Y676: [Threaded comment] Your version of Excel allows you to read this threaded comment; however, any edits to it will get removed if the file is opened in a newer version of Excel. Learn more: https://go.microsoft.com/fwlink/?linkid=870924 Comment: Updated per Guidehouse review.
Note on Z676: [Threaded comment] Your version of Excel allows you to read this threaded comment; however, any edits to it will get removed if the file is opened in a newer version of Excel. Learn more: https://go.microsoft.com/fwlink/?linkid=870924 Comment: Updated per Guidehouse review.
Note on AA676: [Threaded comment] Your version of Excel allows you to read this threaded comment; however, any edits to it will get removed if the file is opened in a newer version of Excel. Learn more: https://go.microsoft.com/fwlink/?linkid=870924 Comment: Updated per Guidehouse review.
Note on X677: [Threaded comment] Your version of Excel allows you to read this threaded comment; however, any edits to it will get removed if the file is opened in a newer version of Excel. Learn more: https://go.microsoft.com/fwlink/?linkid=870924 Comment: Updated per Guidehouse review.
Note on Y677: [Threaded comment] Your version of Excel allows you to read this threaded comment; however, any edits to it will get removed if the file is opened in a newer version of Excel. Learn more: https://go.microsoft.com/fwlink/?linkid=870924 Comment: Updated per Guidehouse review.
Note on Z677: [Threaded comment] Your version of Excel allows you to read this threaded comment; however, any edits to it will get removed if the file is opened in a newer version of Excel. Learn more: https://go.microsoft.com/fwlink/?linkid=870924 Comment: Updated per Guidehouse review.
Note on AA677: [Threaded comment] Your version of Excel allows you to read this threaded comment; however, any edits to it will get removed if the file is opened in a newer version of Excel. Learn more: https://go.microsoft.com/fwlink/?linkid=870924 Comment: Updated per Guidehouse review.
Note on X678: [Threaded comment] Your version of Excel allows you to read this threaded comment; however, any edits to it will get removed if the file is opened in a newer version of Excel. Learn more: https://go.microsoft.com/fwlink/?linkid=870924 Comment: Updated per Guidehouse review.
Note on Y678: [Threaded comment] Your version of Excel allows you to read this threaded comment; however, any edits to it will get removed if the file is opened in a newer version of Excel. Learn more: https://go.microsoft.com/fwlink/?linkid=870924 Comment: Updated per Guidehouse review.
Note on Z678: [Threaded comment] Your version of Excel allows you to read this threaded comment; however, any edits to it will get removed if the file is opened in a newer version of Excel. Learn more: https://go.microsoft.com/fwlink/?linkid=870924 Comment: Updated per Guidehouse review.
Note on AA678: [Threaded comment] Your version of Excel allows you to read this threaded comment; however, any edits to it will get removed if the file is opened in a newer version of Excel. Learn more: https://go.microsoft.com/fwlink/?linkid=870924 Comment: Updated per Guidehouse review.
Note on X679: [Threaded comment] Your version of Excel allows you to read this threaded comment; however, any edits to it will get removed if the file is opened in a newer version of Excel. Learn more: https://go.microsoft.com/fwlink/?linkid=870924 Comment: Updated per Guidehouse review.
Note on Y679: [Threaded comment] Your version of Excel allows you to read this threaded comment; however, any edits to it will get removed if the file is opened in a newer version of Excel. Learn more: https://go.microsoft.com/fwlink/?linkid=870924 Comment: Updated per Guidehouse review.
Note on Z679: [Threaded comment] Your version of Excel allows you to read this threaded comment; however, any edits to it will get removed if the file is opened in a newer version of Excel. Learn more: https://go.microsoft.com/fwlink/?linkid=870924 Comment: Updated per Guidehouse review.
Note on AA679: [Threaded comment] Your version of Excel allows you to read this threaded comment; however, any edits to it will get removed if the file is opened in a newer version of Excel. Learn more: https://go.microsoft.com/fwlink/?linkid=870924 Comment: Updated per Guidehouse review.
Note on X680: [Threaded comment] Your version of Excel allows you to read this threaded comment; however, any edits to it will get removed if the file is opened in a newer version of Excel. Learn more: https://go.microsoft.com/fwlink/?linkid=870924 Comment: Updated per Guidehouse review.
Note on Y680: [Threaded comment] Your version of Excel allows you to read this threaded comment; however, any edits to it will get removed if the file is opened in a newer version of Excel. Learn more: https://go.microsoft.com/fwlink/?linkid=870924 Comment: Updated per Guidehouse review.
Note on Z680: [Threaded comment] Your version of Excel allows you to read this threaded comment; however, any edits to it will get removed if the file is opened in a newer version of Excel. Learn more: https://go.microsoft.com/fwlink/?linkid=870924 Comment: Updated per Guidehouse review.
Note on AA680: [Threaded comment] Your version of Excel allows you to read this threaded comment; however, any edits to it will get removed if the file is opened in a newer version of Excel. Learn more: https://go.microsoft.com/fwlink/?linkid=870924 Comment: Updated per Guidehouse review.
Note on X681: [Threaded comment] Your version of Excel allows you to read this threaded comment; however, any edits to it will get removed if the file is opened in a newer version of Excel. Learn more: https://go.microsoft.com/fwlink/?linkid=870924 Comment: Updated per Guidehouse review.
Note on Y681: [Threaded comment] Your version of Excel allows you to read this threaded comment; however, any edits to it will get removed if the file is opened in a newer version of Excel. Learn more: https://go.microsoft.com/fwlink/?linkid=870924 Comment: Updated per Guidehouse review.
Note on Z681: [Threaded comment] Your version of Excel allows you to read this threaded comment; however, any edits to it will get removed if the file is opened in a newer version of Excel. Learn more: https://go.microsoft.com/fwlink/?linkid=870924 Comment: Updated per Guidehouse review.
Note on AA681: [Threaded comment] Your version of Excel allows you to read this threaded comment; however, any edits to it will get removed if the file is opened in a newer version of Excel. Learn more: https://go.microsoft.com/fwlink/?linkid=870924 Comment: Updated per Guidehouse review.
Note on X682: [Threaded comment] Your version of Excel allows you to read this threaded comment; however, any edits to it will get removed if the file is opened in a newer version of Excel. Learn more: https://go.microsoft.com/fwlink/?linkid=870924 Comment: Updated per Guidehouse review.
Note on Y682: [Threaded comment] Your version of Excel allows you to read this threaded comment; however, any edits to it will get removed if the file is opened in a newer version of Excel. Learn more: https://go.microsoft.com/fwlink/?linkid=870924 Comment: Updated per Guidehouse review.
Note on Z682: [Threaded comment] Your version of Excel allows you to read this threaded comment; however, any edits to it will get removed if the file is opened in a newer version of Excel. Learn more: https://go.microsoft.com/fwlink/?linkid=870924 Comment: Updated per Guidehouse review.
Note on AA682: [Threaded comment] Your version of Excel allows you to read this threaded comment; however, any edits to it will get removed if the file is opened in a newer version of Excel. Learn more: https://go.microsoft.com/fwlink/?linkid=870924 Comment: Updated per Guidehouse review.
Note on X683: [Threaded comment] Your version of Excel allows you to read this threaded comment; however, any edits to it will get removed if the file is opened in a newer version of Excel. Learn more: https://go.microsoft.com/fwlink/?linkid=870924 Comment: Updated per Guidehouse review.
Note on Y683: [Threaded comment] Your version of Excel allows you to read this threaded comment; however, any edits to it will get removed if the file is opened in a newer version of Excel. Learn more: https://go.microsoft.com/fwlink/?linkid=870924 Comment: Updated per Guidehouse review.
Note on Z683: [Threaded comment] Your version of Excel allows you to read this threaded comment; however, any edits to it will get removed if the file is opened in a newer version of Excel. Learn more: https://go.microsoft.com/fwlink/?linkid=870924 Comment: Updated per Guidehouse review.
Note on AA683: [Threaded comment] Your version of Excel allows you to read this threaded comment; however, any edits to it will get removed if the file is opened in a newer version of Excel. Learn more: https://go.microsoft.com/fwlink/?linkid=870924 Comment: Updated per Guidehouse review.
Note on X684: [Threaded comment] Your version of Excel allows you to read this threaded comment; however, any edits to it will get removed if the file is opened in a newer version of Excel. Learn more: https://go.microsoft.com/fwlink/?linkid=870924 Comment: Updated per Guidehouse review.
Note on Y684: [Threaded comment] Your version of Excel allows you to read this threaded comment; however, any edits to it will get removed if the file is opened in a newer version of Excel. Learn more: https://go.microsoft.com/fwlink/?linkid=870924 Comment: Updated per Guidehouse review.
Note on Z684: [Threaded comment] Your version of Excel allows you to read this threaded comment; however, any edits to it will get removed if the file is opened in a newer version of Excel. Learn more: https://go.microsoft.com/fwlink/?linkid=870924 Comment: Updated per Guidehouse review.
Note on AA684: [Threaded comment] Your version of Excel allows you to read this threaded comment; however, any edits to it will get removed if the file is opened in a newer version of Excel. Learn more: https://go.microsoft.com/fwlink/?linkid=870924 Comment: Updated per Guidehouse review.
Note on X685: [Threaded comment] Your version of Excel allows you to read this threaded comment; however, any edits to it will get removed if the file is opened in a newer version of Excel. Learn more: https://go.microsoft.com/fwlink/?linkid=870924 Comment: Updated per Guidehouse review.
Note on Y685: [Threaded comment] Your version of Excel allows you to read this threaded comment; however, any edits to it will get removed if the file is opened in a newer version of Excel. Learn more: https://go.microsoft.com/fwlink/?linkid=870924 Comment: Updated per Guidehouse review.
Note on Z685: [Threaded comment] Your version of Excel allows you to read this threaded comment; however, any edits to it will get removed if the file is opened in a newer version of Excel. Learn more: https://go.microsoft.com/fwlink/?linkid=870924 Comment: Updated per Guidehouse review.
Note on AA685: [Threaded comment] Your version of Excel allows you to read this threaded comment; however, any edits to it will get removed if the file is opened in a newer version of Excel. Learn more: https://go.microsoft.com/fwlink/?linkid=870924 Comment: Updated per Guidehouse review.
Note on X686: [Threaded comment] Your version of Excel allows you to read this threaded comment; however, any edits to it will get removed if the file is opened in a newer version of Excel. Learn more: https://go.microsoft.com/fwlink/?linkid=870924 Comment: Updated per Guidehouse review.
Note on Y686: [Threaded comment] Your version of Excel allows you to read this threaded comment; however, any edits to it will get removed if the file is opened in a newer version of Excel. Learn more: https://go.microsoft.com/fwlink/?linkid=870924 Comment: Updated per Guidehouse review.
Note on Z686: [Threaded comment] Your version of Excel allows you to read this threaded comment; however, any edits to it will get removed if the file is opened in a newer version of Excel. Learn more: https://go.microsoft.com/fwlink/?linkid=870924 Comment: Updated per Guidehouse review.
Note on AA686: [Threaded comment] Your version of Excel allows you to read this threaded comment; however, any edits to it will get removed if the file is opened in a newer version of Excel. Learn more: https://go.microsoft.com/fwlink/?linkid=870924 Comment: Updated per Guidehouse review.
Note on X687: [Threaded comment] Your version of Excel allows you to read this threaded comment; however, any edits to it will get removed if the file is opened in a newer version of Excel. Learn more: https://go.microsoft.com/fwlink/?linkid=870924 Comment: Updated per Guidehouse review.
Note on Y687: [Threaded comment] Your version of Excel allows you to read this threaded comment; however, any edits to it will get removed if the file is opened in a newer version of Excel. Learn more: https://go.microsoft.com/fwlink/?linkid=870924 Comment: Updated per Guidehouse review.
Note on Z687: [Threaded comment] Your version of Excel allows you to read this threaded comment; however, any edits to it will get removed if the file is opened in a newer version of Excel. Learn more: https://go.microsoft.com/fwlink/?linkid=870924 Comment: Updated per Guidehouse review.
Note on AA687: [Threaded comment] Your version of Excel allows you to read this threaded comment; however, any edits to it will get removed if the file is opened in a newer version of Excel. Learn more: https://go.microsoft.com/fwlink/?linkid=870924 Comment: Updated per Guidehouse review.
Note on X688: [Threaded comment] Your version of Excel allows you to read this threaded comment; however, any edits to it will get removed if the file is opened in a newer version of Excel. Learn more: https://go.microsoft.com/fwlink/?linkid=870924 Comment: Updated per Guidehouse review.
Note on Y688: [Threaded comment] Your version of Excel allows you to read this threaded comment; however, any edits to it will get removed if the file is opened in a newer version of Excel. Learn more: https://go.microsoft.com/fwlink/?linkid=870924 Comment: Updated per Guidehouse review.
Note on Z688: [Threaded comment] Your version of Excel allows you to read this threaded comment; however, any edits to it will get removed if the file is opened in a newer version of Excel. Learn more: https://go.microsoft.com/fwlink/?linkid=870924 Comment: Updated per Guidehouse review.
Note on AA688: [Threaded comment] Your version of Excel allows you to read this threaded comment; however, any edits to it will get removed if the file is opened in a newer version of Excel. Learn more: https://go.microsoft.com/fwlink/?linkid=870924 Comment: Updated per Guidehouse review.
Note on X689: [Threaded comment] Your version of Excel allows you to read this threaded comment; however, any edits to it will get removed if the file is opened in a newer version of Excel. Learn more: https://go.microsoft.com/fwlink/?linkid=870924 Comment: Updated per Guidehouse review.
Note on Y689: [Threaded comment] Your version of Excel allows you to read this threaded comment; however, any edits to it will get removed if the file is opened in a newer version of Excel. Learn more: https://go.microsoft.com/fwlink/?linkid=870924 Comment: Updated per Guidehouse review.
Note on Z689: [Threaded comment] Your version of Excel allows you to read this threaded comment; however, any edits to it will get removed if the file is opened in a newer version of Excel. Learn more: https://go.microsoft.com/fwlink/?linkid=870924 Comment: Updated per Guidehouse review.
Note on AA689: [Threaded comment] Your version of Excel allows you to read this threaded comment; however, any edits to it will get removed if the file is opened in a newer version of Excel. Learn more: https://go.microsoft.com/fwlink/?linkid=870924 Comment: Updated per Guidehouse review.
Note on X690: [Threaded comment] Your version of Excel allows you to read this threaded comment; however, any edits to it will get removed if the file is opened in a newer version of Excel. Learn more: https://go.microsoft.com/fwlink/?linkid=870924 Comment: Updated per Guidehouse review.
Note on Y690: [Threaded comment] Your version of Excel allows you to read this threaded comment; however, any edits to it will get removed if the file is opened in a newer version of Excel. Learn more: https://go.microsoft.com/fwlink/?linkid=870924 Comment: Updated per Guidehouse review.
Note on Z690: [Threaded comment] Your version of Excel allows you to read this threaded comment; however, any edits to it will get removed if the file is opened in a newer version of Excel. Learn more: https://go.microsoft.com/fwlink/?linkid=870924 Comment: Updated per Guidehouse review.
Note on AA690: [Threaded comment] Your version of Excel allows you to read this threaded comment; however, any edits to it will get removed if the file is opened in a newer version of Excel. Learn more: https://go.microsoft.com/fwlink/?linkid=870924 Comment: Updated per Guidehouse review.
Note on X691: [Threaded comment] Your version of Excel allows you to read this threaded comment; however, any edits to it will get removed if the file is opened in a newer version of Excel. Learn more: https://go.microsoft.com/fwlink/?linkid=870924 Comment: Updated per Guidehouse review.
Note on Y691: [Threaded comment] Your version of Excel allows you to read this threaded comment; however, any edits to it will get removed if the file is opened in a newer version of Excel. Learn more: https://go.microsoft.com/fwlink/?linkid=870924 Comment: Updated per Guidehouse review.
Note on Z691: [Threaded comment] Your version of Excel allows you to read this threaded comment; however, any edits to it will get removed if the file is opened in a newer version of Excel. Learn more: https://go.microsoft.com/fwlink/?linkid=870924 Comment: Updated per Guidehouse review.
Note on AA691: [Threaded comment] Your version of Excel allows you to read this threaded comment; however, any edits to it will get removed if the file is opened in a newer version of Excel. Learn more: https://go.microsoft.com/fwlink/?linkid=870924 Comment: Updated per Guidehouse review.
Note on X692: [Threaded comment] Your version of Excel allows you to read this threaded comment; however, any edits to it will get removed if the file is opened in a newer version of Excel. Learn more: https://go.microsoft.com/fwlink/?linkid=870924 Comment: Updated per Guidehouse review.
Note on Y692: [Threaded comment] Your version of Excel allows you to read this threaded comment; however, any edits to it will get removed if the file is opened in a newer version of Excel. Learn more: https://go.microsoft.com/fwlink/?linkid=870924 Comment: Updated per Guidehouse review.
Note on Z692: [Threaded comment] Your version of Excel allows you to read this threaded comment; however, any edits to it will get removed if the file is opened in a newer version of Excel. Learn more: https://go.microsoft.com/fwlink/?linkid=870924 Comment: Updated per Guidehouse review.
Note on AA692: [Threaded comment] Your version of Excel allows you to read this threaded comment; however, any edits to it will get removed if the file is opened in a newer version of Excel. Learn more: https://go.microsoft.com/fwlink/?linkid=870924 Comment: Updated per Guidehouse review.
Note on X693: [Threaded comment] Your version of Excel allows you to read this threaded comment; however, any edits to it will get removed if the file is opened in a newer version of Excel. Learn more: https://go.microsoft.com/fwlink/?linkid=870924 Comment: Updated per Guidehouse review.
Note on Y693: [Threaded comment] Your version of Excel allows you to read this threaded comment; however, any edits to it will get removed if the file is opened in a newer version of Excel. Learn more: https://go.microsoft.com/fwlink/?linkid=870924 Comment: Updated per Guidehouse review.
Note on Z693: [Threaded comment] Your version of Excel allows you to read this threaded comment; however, any edits to it will get removed if the file is opened in a newer version of Excel. Learn more: https://go.microsoft.com/fwlink/?linkid=870924 Comment: Updated per Guidehouse review.
Note on AA693: [Threaded comment] Your version of Excel allows you to read this threaded comment; however, any edits to it will get removed if the file is opened in a newer version of Excel. Learn more: https://go.microsoft.com/fwlink/?linkid=870924 Comment: Updated per Guidehouse review.
Note on X694: [Threaded comment] Your version of Excel allows you to read this threaded comment; however, any edits to it will get removed if the file is opened in a newer version of Excel. Learn more: https://go.microsoft.com/fwlink/?linkid=870924 Comment: Updated per Guidehouse review.
Note on Y694: [Threaded comment] Your version of Excel allows you to read this threaded comment; however, any edits to it will get removed if the file is opened in a newer version of Excel. Learn more: https://go.microsoft.com/fwlink/?linkid=870924 Comment: Updated per Guidehouse review.
Note on Z694: [Threaded comment] Your version of Excel allows you to read this threaded comment; however, any edits to it will get removed if the file is opened in a newer version of Excel. Learn more: https://go.microsoft.com/fwlink/?linkid=870924 Comment: Updated per Guidehouse review.
Note on AA694: [Threaded comment] Your version of Excel allows you to read this threaded comment; however, any edits to it will get removed if the file is opened in a newer version of Excel. Learn more: https://go.microsoft.com/fwlink/?linkid=870924 Comment: Updated per Guidehouse review.
Note on X695: [Threaded comment] Your version of Excel allows you to read this threaded comment; however, any edits to it will get removed if the file is opened in a newer version of Excel. Learn more: https://go.microsoft.com/fwlink/?linkid=870924 Comment: Updated per Guidehouse review.
Note on Y695: [Threaded comment] Your version of Excel allows you to read this threaded comment; however, any edits to it will get removed if the file is opened in a newer version of Excel. Learn more: https://go.microsoft.com/fwlink/?linkid=870924 Comment: Updated per Guidehouse review.
Note on Z695: [Threaded comment] Your version of Excel allows you to read this threaded comment; however, any edits to it will get removed if the file is opened in a newer version of Excel. Learn more: https://go.microsoft.com/fwlink/?linkid=870924 Comment: Updated per Guidehouse review.
Note on AA695: [Threaded comment] Your version of Excel allows you to read this threaded comment; however, any edits to it will get removed if the file is opened in a newer version of Excel. Learn more: https://go.microsoft.com/fwlink/?linkid=870924 Comment: Updated per Guidehouse review.
Note on X696: [Threaded comment] Your version of Excel allows you to read this threaded comment; however, any edits to it will get removed if the file is opened in a newer version of Excel. Learn more: https://go.microsoft.com/fwlink/?linkid=870924 Comment: Updated per Guidehouse review.
Note on Y696: [Threaded comment] Your version of Excel allows you to read this threaded comment; however, any edits to it will get removed if the file is opened in a newer version of Excel. Learn more: https://go.microsoft.com/fwlink/?linkid=870924 Comment: Updated per Guidehouse review.
Note on Z696: [Threaded comment] Your version of Excel allows you to read this threaded comment; however, any edits to it will get removed if the file is opened in a newer version of Excel. Learn more: https://go.microsoft.com/fwlink/?linkid=870924 Comment: Updated per Guidehouse review.
Note on AA696: [Threaded comment] Your version of Excel allows you to read this threaded comment; however, any edits to it will get removed if the file is opened in a newer version of Excel. Learn more: https://go.microsoft.com/fwlink/?linkid=870924 Comment: Updated per Guidehouse review.
Note on X697: [Threaded comment] Your version of Excel allows you to read this threaded comment; however, any edits to it will get removed if the file is opened in a newer version of Excel. Learn more: https://go.microsoft.com/fwlink/?linkid=870924 Comment: Updated per Guidehouse review.
Note on Y697: [Threaded comment] Your version of Excel allows you to read this threaded comment; however, any edits to it will get removed if the file is opened in a newer version of Excel. Learn more: https://go.microsoft.com/fwlink/?linkid=870924 Comment: Updated per Guidehouse review.
Note on Z697: [Threaded comment] Your version of Excel allows you to read this threaded comment; however, any edits to it will get removed if the file is opened in a newer version of Excel. Learn more: https://go.microsoft.com/fwlink/?linkid=870924 Comment: Updated per Guidehouse review.
Note on AA697: [Threaded comment] Your version of Excel allows you to read this threaded comment; however, any edits to it will get removed if the file is opened in a newer version of Excel. Learn more: https://go.microsoft.com/fwlink/?linkid=870924 Comment: Updated per Guidehouse review.
Note on X698: [Threaded comment] Your version of Excel allows you to read this threaded comment; however, any edits to it will get removed if the file is opened in a newer version of Excel. Learn more: https://go.microsoft.com/fwlink/?linkid=870924 Comment: Updated per Guidehouse review.
Note on Y698: [Threaded comment] Your version of Excel allows you to read this threaded comment; however, any edits to it will get removed if the file is opened in a newer version of Excel. Learn more: https://go.microsoft.com/fwlink/?linkid=870924 Comment: Updated per Guidehouse review.
Note on Z698: [Threaded comment] Your version of Excel allows you to read this threaded comment; however, any edits to it will get removed if the file is opened in a newer version of Excel. Learn more: https://go.microsoft.com/fwlink/?linkid=870924 Comment: Updated per Guidehouse review.
Note on AA698: [Threaded comment] Your version of Excel allows you to read this threaded comment; however, any edits to it will get removed if the file is opened in a newer version of Excel. Learn more: https://go.microsoft.com/fwlink/?linkid=870924 Comment: Updated per Guidehouse review.
Note on X699: [Threaded comment] Your version of Excel allows you to read this threaded comment; however, any edits to it will get removed if the file is opened in a newer version of Excel. Learn more: https://go.microsoft.com/fwlink/?linkid=870924 Comment: Updated per Guidehouse review.
Note on Y699: [Threaded comment] Your version of Excel allows you to read this threaded comment; however, any edits to it will get removed if the file is opened in a newer version of Excel. Learn more: https://go.microsoft.com/fwlink/?linkid=870924 Comment: Updated per Guidehouse review.
Note on Z699: [Threaded comment] Your version of Excel allows you to read this threaded comment; however, any edits to it will get removed if the file is opened in a newer version of Excel. Learn more: https://go.microsoft.com/fwlink/?linkid=870924 Comment: Updated per Guidehouse review.
Note on AA699: [Threaded comment] Your version of Excel allows you to read this threaded comment; however, any edits to it will get removed if the file is opened in a newer version of Excel. Learn more: https://go.microsoft.com/fwlink/?linkid=870924 Comment: Updated per Guidehouse review.
Note on X700: [Threaded comment] Your version of Excel allows you to read this threaded comment; however, any edits to it will get removed if the file is opened in a newer version of Excel. Learn more: https://go.microsoft.com/fwlink/?linkid=870924 Comment: Updated per Guidehouse review.
Note on Y700: [Threaded comment] Your version of Excel allows you to read this threaded comment; however, any edits to it will get removed if the file is opened in a newer version of Excel. Learn more: https://go.microsoft.com/fwlink/?linkid=870924 Comment: Updated per Guidehouse review.
Note on Z700: [Threaded comment] Your version of Excel allows you to read this threaded comment; however, any edits to it will get removed if the file is opened in a newer version of Excel. Learn more: https://go.microsoft.com/fwlink/?linkid=870924 Comment: Updated per Guidehouse review.
Note on AA700: [Threaded comment] Your version of Excel allows you to read this threaded comment; however, any edits to it will get removed if the file is opened in a newer version of Excel. Learn more: https://go.microsoft.com/fwlink/?linkid=870924 Comment: Updated per Guidehouse review.
Note on X701: [Threaded comment] Your version of Excel allows you to read this threaded comment; however, any edits to it will get removed if the file is opened in a newer version of Excel. Learn more: https://go.microsoft.com/fwlink/?linkid=870924 Comment: Updated per Guidehouse review.
Note on Y701: [Threaded comment] Your version of Excel allows you to read this threaded comment; however, any edits to it will get removed if the file is opened in a newer version of Excel. Learn more: https://go.microsoft.com/fwlink/?linkid=870924 Comment: Updated per Guidehouse review.
Note on Z701: [Threaded comment] Your version of Excel allows you to read this threaded comment; however, any edits to it will get removed if the file is opened in a newer version of Excel. Learn more: https://go.microsoft.com/fwlink/?linkid=870924 Comment: Updated per Guidehouse review.
Note on AA701: [Threaded comment] Your version of Excel allows you to read this threaded comment; however, any edits to it will get removed if the file is opened in a newer version of Excel. Learn more: https://go.microsoft.com/fwlink/?linkid=870924 Comment: Updated per Guidehouse review.
Note on X702: [Threaded comment] Your version of Excel allows you to read this threaded comment; however, any edits to it will get removed if the file is opened in a newer version of Excel. Learn more: https://go.microsoft.com/fwlink/?linkid=870924 Comment: Updated per Guidehouse review.
Note on Y702: [Threaded comment] Your version of Excel allows you to read this threaded comment; however, any edits to it will get removed if the file is opened in a newer version of Excel. Learn more: https://go.microsoft.com/fwlink/?linkid=870924 Comment: Updated per Guidehouse review.
Note on Z702: [Threaded comment] Your version of Excel allows you to read this threaded comment; however, any edits to it will get removed if the file is opened in a newer version of Excel. Learn more: https://go.microsoft.com/fwlink/?linkid=870924 Comment: Updated per Guidehouse review.
Note on AA702: [Threaded comment] Your version of Excel allows you to read this threaded comment; however, any edits to it will get removed if the file is opened in a newer version of Excel. Learn more: https://go.microsoft.com/fwlink/?linkid=870924 Comment: Updated per Guidehouse review.
Note on X703: [Threaded comment] Your version of Excel allows you to read this threaded comment; however, any edits to it will get removed if the file is opened in a newer version of Excel. Learn more: https://go.microsoft.com/fwlink/?linkid=870924 Comment: Updated per Guidehouse review.
Note on Y703: [Threaded comment] Your version of Excel allows you to read this threaded comment; however, any edits to it will get removed if the file is opened in a newer version of Excel. Learn more: https://go.microsoft.com/fwlink/?linkid=870924 Comment: Updated per Guidehouse review.
Note on Z703: [Threaded comment] Your version of Excel allows you to read this threaded comment; however, any edits to it will get removed if the file is opened in a newer version of Excel. Learn more: https://go.microsoft.com/fwlink/?linkid=870924 Comment: Updated per Guidehouse review.
Note on AA703: [Threaded comment] Your version of Excel allows you to read this threaded comment; however, any edits to it will get removed if the file is opened in a newer version of Excel. Learn more: https://go.microsoft.com/fwlink/?linkid=870924 Comment: Updated per Guidehouse review.
Note on X704: [Threaded comment] Your version of Excel allows you to read this threaded comment; however, any edits to it will get removed if the file is opened in a newer version of Excel. Learn more: https://go.microsoft.com/fwlink/?linkid=870924 Comment: Updated per Guidehouse review.
Note on Y704: [Threaded comment] Your version of Excel allows you to read this threaded comment; however, any edits to it will get removed if the file is opened in a newer version of Excel. Learn more: https://go.microsoft.com/fwlink/?linkid=870924 Comment: Updated per Guidehouse review.
Note on Z704: [Threaded comment] Your version of Excel allows you to read this threaded comment; however, any edits to it will get removed if the file is opened in a newer version of Excel. Learn more: https://go.microsoft.com/fwlink/?linkid=870924 Comment: Updated per Guidehouse review.
Note on AA704: [Threaded comment] Your version of Excel allows you to read this threaded comment; however, any edits to it will get removed if the file is opened in a newer version of Excel. Learn more: https://go.microsoft.com/fwlink/?linkid=870924 Comment: Updated per Guidehouse review.
Note on X705: [Threaded comment] Your version of Excel allows you to read this threaded comment; however, any edits to it will get removed if the file is opened in a newer version of Excel. Learn more: https://go.microsoft.com/fwlink/?linkid=870924 Comment: Updated per Guidehouse review.
Note on Y705: [Threaded comment] Your version of Excel allows you to read this threaded comment; however, any edits to it will get removed if the file is opened in a newer version of Excel. Learn more: https://go.microsoft.com/fwlink/?linkid=870924 Comment: Updated per Guidehouse review.
Note on Z705: [Threaded comment] Your version of Excel allows you to read this threaded comment; however, any edits to it will get removed if the file is opened in a newer version of Excel. Learn more: https://go.microsoft.com/fwlink/?linkid=870924 Comment: Updated per Guidehouse review.
Note on AA705: [Threaded comment] Your version of Excel allows you to read this threaded comment; however, any edits to it will get removed if the file is opened in a newer version of Excel. Learn more: https://go.microsoft.com/fwlink/?linkid=870924 Comment: Updated per Guidehouse review.
Note on X706: [Threaded comment] Your version of Excel allows you to read this threaded comment; however, any edits to it will get removed if the file is opened in a newer version of Excel. Learn more: https://go.microsoft.com/fwlink/?linkid=870924 Comment: Updated per Guidehouse review.
Note on Y706: [Threaded comment] Your version of Excel allows you to read this threaded comment; however, any edits to it will get removed if the file is opened in a newer version of Excel. Learn more: https://go.microsoft.com/fwlink/?linkid=870924 Comment: Updated per Guidehouse review.
Note on Z706: [Threaded comment] Your version of Excel allows you to read this threaded comment; however, any edits to it will get removed if the file is opened in a newer version of Excel. Learn more: https://go.microsoft.com/fwlink/?linkid=870924 Comment: Updated per Guidehouse review.
Note on AA706: [Threaded comment] Your version of Excel allows you to read this threaded comment; however, any edits to it will get removed if the file is opened in a newer version of Excel. Learn more: https://go.microsoft.com/fwlink/?linkid=870924 Comment: Updated per Guidehouse review.
Note on X707: [Threaded comment] Your version of Excel allows you to read this threaded comment; however, any edits to it will get removed if the file is opened in a newer version of Excel. Learn more: https://go.microsoft.com/fwlink/?linkid=870924 Comment: Updated per Guidehouse review.
Note on Y707: [Threaded comment] Your version of Excel allows you to read this threaded comment; however, any edits to it will get removed if the file is opened in a newer version of Excel. Learn more: https://go.microsoft.com/fwlink/?linkid=870924 Comment: Updated per Guidehouse review.
Note on Z707: [Threaded comment] Your version of Excel allows you to read this threaded comment; however, any edits to it will get removed if the file is opened in a newer version of Excel. Learn more: https://go.microsoft.com/fwlink/?linkid=870924 Comment: Updated per Guidehouse review.
Note on AA707: [Threaded comment] Your version of Excel allows you to read this threaded comment; however, any edits to it will get removed if the file is opened in a newer version of Excel. Learn more: https://go.microsoft.com/fwlink/?linkid=870924 Comment: Updated per Guidehouse review.
Note on X708: [Threaded comment] Your version of Excel allows you to read this threaded comment; however, any edits to it will get removed if the file is opened in a newer version of Excel. Learn more: https://go.microsoft.com/fwlink/?linkid=870924 Comment: Updated per Guidehouse review.
Note on Y708: [Threaded comment] Your version of Excel allows you to read this threaded comment; however, any edits to it will get removed if the file is opened in a newer version of Excel. Learn more: https://go.microsoft.com/fwlink/?linkid=870924 Comment: Updated per Guidehouse review.
Note on Z708: [Threaded comment] Your version of Excel allows you to read this threaded comment; however, any edits to it will get removed if the file is opened in a newer version of Excel. Learn more: https://go.microsoft.com/fwlink/?linkid=870924 Comment: Updated per Guidehouse review.
Note on AA708: [Threaded comment] Your version of Excel allows you to read this threaded comment; however, any edits to it will get removed if the file is opened in a newer version of Excel. Learn more: https://go.microsoft.com/fwlink/?linkid=870924 Comment: Updated per Guidehouse review.
Note on D711: Portfolio Total (Therms): Below the list of Measures, calculate a total summation of all the Measure savings (with applicable fuel type savings (Therms)) to determine the Portfolio savings goals and adjustments for columns (t) – (x), (ad), (aj), (ap), (av) – (az), and (ba). Note: The values contained in the row, Portfolio Total (Therms), of the Measure-Level Adjustments Tab for columns (t), (u), (v), (w), and (x) – Plan Energy Savings Goals, and columns (aw), (ax), (ay), (az), and (ba) – Final Adjusted Net Energy Savings Goals, should be equal to the values contained in the row, Portfolio Total (Therms), in the Program-Level Adjustments Tab for columns (b), (f), (j), (n), and (r) – Plan Energy Savings Goal, and columns (c), (g), (k), (o), and (s) – Adjusted Energy Savings Goal, respectively.
Note on AB711: Portfolio Total (Therms) 2018 Plan Goal: Calculate the sum of the rows of Measure savings within the column for the respective fuel type (Therms) to determine the Portfolio savings goal. Note: The value contained in the row, Portfolio Total (Therms), in the Program-Level Adjustments Tab for column (b) – 2018 Plan Energy Savings Goal should be equal to the value contained in the row, Portfolio Total (Therms), of the Measure-Level Adjustments Tab for column (t) – 2018 Plan Goal.
Note on AC711: Portfolio Total (Therms) 2019 Plan Goal: Calculate the sum of the rows of Measure savings within the column for the respective fuel type (Therms) to determine the Portfolio savings goal. Note: The value contained in the row, Portfolio Total (Therms), in the Program-Level Adjustments Tab for column (f) – 2019 Plan Energy Savings Goal should be equal to the value contained in the row, Portfolio Total (Therms), of the Measure-Level Adjustments Tab for column (u) – 2019 Plan Goal.
Note on AD711: Portfolio Total (Therms) 2020 Plan Goal: Calculate the sum of the rows of Measure savings within the column for the respective fuel type (Therms) to determine the Portfolio savings goal. Note: The value contained in the row, Portfolio Total (Therms), in the Program-Level Adjustments Tab for column (j) – 2020 Plan Energy Savings Goal should be equal to the value contained in the row, Portfolio Total (Therms), of the Measure-Level Adjustments Tab for column (v) – 2020 Plan Goal.
Note on AE711: Portfolio Total (Therms) 2021 Plan Goal: Calculate the sum of the rows of Measure savings within the column for the respective fuel type (Therms) to determine the Portfolio savings goal. Note: The value contained in the row, Portfolio Total (Therms), in the Program-Level Adjustments Tab for column (n) – 2021 Plan Energy Savings Goal should be equal to the value contained in the row, Portfolio Total (Therms), of the Measure-Level Adjustments Tab for column (w) – 2021 Plan Goal.
Note on AF711: Portfolio Total (Therms) Plan Period Goal: Calculate the sum of the rows of Measure savings within the column for the respective fuel type (Therms) to arrive at the Portfolio Total (Therms) Plan Period Plan Energy Savings Goal. Note: The value contained in the row, Portfolio Total (Therms), in the Program-Level Adjustments Tab for column (r), should be equal to the value of the Program Administrator’s energy savings goal specified in its approved Plan from the Plan docket, and this value should also be equal to the value contained in column (x) in the row, Portfolio Total (Therms), of the Measure-Level Adjustments Tab.
Note on BN711: Portfolio Total (Therms) 2018 Final Savings Goal: Calculate the sum of the rows of Measure savings within the column for the respective fuel type (Therms). The value contained in the row, Portfolio Total (Therms), of the Measure-Level Adjustments Tab for column (aw) – 2018 Final Savings Goal should be equal to the value contained in the row, Portfolio Total (Therms), in the Program-Level Adjustments Tab for column (c) – 2018 Adjusted Energy Savings Goal.
Note on BO711: Portfolio Total (Therms) 2019 Final Savings Goal: Calculate the sum of the rows of Measure savings within the column for the respective fuel type (Therms). The value contained in the row, Portfolio Total (Therms), of the Measure-Level Adjustments Tab for column (ax) should be equal to the value contained in the row, Portfolio Total (Therms), in the Program-Level Adjustments Tab for column (g).
Note on BP711: Portfolio Total (Therms) 2020 Final Savings Goal: Calculate the sum of the rows of Measure savings within the column for the respective fuel type (Therms). Note: The value contained in the row, Portfolio Total (Therms), of the Measure-Level Adjustments Tab for column (ay) should be equal to the value contained in the row, Portfolio Total (Therms), in the Program-Level Adjustments Tab for column (k).
Note on BQ711: Portfolio Total (Therms) 2021 Final Savings Goal: Calculate the sum of the rows of Measure savings within the column for the respective fuel type (Therms). Note: The value contained in the row, Portfolio Total (Therms), of the Measure-Level Adjustments Tab for column (az) should be equal to the value contained in the row, Portfolio Total (Therms), in the Program-Level Adjustments Tab for column (o).
Note on BR711: Portfolio Total (Therms) Plan Period Final Savings Goal: Calculate the sum of the rows of Measure savings within the column for the respective fuel type (Therms). Note: The value contained in the row, Portfolio Total (Therms), in the Program-Level Adjustments Tab for column (s) should be equal to the value contained in the row, Portfolio Total (Therms), of the Measure-Level Adjustments Tab for column (ba). Note: Each Program Administrator’s actual Portfolio Final Adjusted Net Energy Savings Goal for the Plan Period may not be known until after the Commission approves the 2022 IL-TRM, which may include IL-TRM updates specified as errata Measures applicable to 2021 that might necessitate additional energy savings goal adjustments to be made for the last Program Year to obtain an accurate calculation of the Final Adjusted Net Energy Savings Goal for the Plan Period.
Note on CG711: Portfolio Total (Therms) 2018 Plan Goal: Calculate the sum of the rows of Measure savings within the column for the respective fuel type (Therms) to determine the Portfolio savings goal. Note: The value contained in the row, Portfolio Total (Therms), in the Program-Level Adjustments Tab for column (b) – 2018 Plan Energy Savings Goal should be equal to the value contained in the row, Portfolio Total (Therms), of the Measure-Level Adjustments Tab for column (t) – 2018 Plan Goal.
Note on CH711: Portfolio Total (Therms) 2019 Plan Goal: Calculate the sum of the rows of Measure savings within the column for the respective fuel type (Therms) to determine the Portfolio savings goal. Note: The value contained in the row, Portfolio Total (Therms), in the Program-Level Adjustments Tab for column (f) – 2019 Plan Energy Savings Goal should be equal to the value contained in the row, Portfolio Total (Therms), of the Measure-Level Adjustments Tab for column (u) – 2019 Plan Goal.
Note on CI711: Portfolio Total (Therms) 2020 Plan Goal: Calculate the sum of the rows of Measure savings within the column for the respective fuel type (Therms) to determine the Portfolio savings goal. Note: The value contained in the row, Portfolio Total (Therms), in the Program-Level Adjustments Tab for column (j) – 2020 Plan Energy Savings Goal should be equal to the value contained in the row, Portfolio Total (Therms), of the Measure-Level Adjustments Tab for column (v) – 2020 Plan Goal.
Note on CJ711: Portfolio Total (Therms) 2021 Plan Goal: Calculate the sum of the rows of Measure savings within the column for the respective fuel type (Therms) to determine the Portfolio savings goal. Note: The value contained in the row, Portfolio Total (Therms), in the Program-Level Adjustments Tab for column (n) – 2021 Plan Energy Savings Goal should be equal to the value contained in the row, Portfolio Total (Therms), of the Measure-Level Adjustments Tab for column (w) – 2021 Plan Goal.
Note on CU711: Portfolio Total (Therms) 2018 Plan Goal: Calculate the sum of the rows of Measure savings within the column for the respective fuel type (Therms) to determine the Portfolio savings goal. Note: The value contained in the row, Portfolio Total (Therms), in the Program-Level Adjustments Tab for column (b) – 2018 Plan Energy Savings Goal should be equal to the value contained in the row, Portfolio Total (Therms), of the Measure-Level Adjustments Tab for column (t) – 2018 Plan Goal.
Note on CV711: Portfolio Total (Therms) 2019 Plan Goal: Calculate the sum of the rows of Measure savings within the column for the respective fuel type (Therms) to determine the Portfolio savings goal. Note: The value contained in the row, Portfolio Total (Therms), in the Program-Level Adjustments Tab for column (f) – 2019 Plan Energy Savings Goal should be equal to the value contained in the row, Portfolio Total (Therms), of the Measure-Level Adjustments Tab for column (u) – 2019 Plan Goal.
Note on CW711: Portfolio Total (Therms) 2020 Plan Goal: Calculate the sum of the rows of Measure savings within the column for the respective fuel type (Therms) to determine the Portfolio savings goal. Note: The value contained in the row, Portfolio Total (Therms), in the Program-Level Adjustments Tab for column (j) – 2020 Plan Energy Savings Goal should be equal to the value contained in the row, Portfolio Total (Therms), of the Measure-Level Adjustments Tab for column (v) – 2020 Plan Goal.
Note on CX711: Portfolio Total (Therms) 2021 Plan Goal: Calculate the sum of the rows of Measure savings within the column for the respective fuel type (Therms) to determine the Portfolio savings goal. Note: The value contained in the row, Portfolio Total (Therms), in the Program-Level Adjustments Tab for column (n) – 2021 Plan Energy Savings Goal should be equal to the value contained in the row, Portfolio Total (Therms), of the Measure-Level Adjustments Tab for column (w) – 2021 Plan Goal.

## Measure Level Detail (hidden)
ADJUSTABLE GOALS OUTPUT
Key | Key_Year | Utility | Program | Market Offering | Path | Measure | Efficiency Requirement | Measure Code | Sector | Program Year | Units | Unit Definition | Participation | Total Units | Gross Therm Savings | NTG Gas | Net Therm Savings
PGL_Residential_Home Energy Jumpstart_Core_Unit Visit_0_SF | PGL_Residential_Home Energy Jumpstart_Core_Unit Visit_0_SF_2022 | PGL | Residential | Home Energy Jumpstart | Core | Unit Visit | 0 | n/a | SF | 2022 | 1 | Household | 3800 | 3800 | 0 | 100% | 0
PGL_Residential_Home Energy Jumpstart_Core_Unit Visit_0_SF | PGL_Residential_Home Energy Jumpstart_Core_Unit Visit_0_SF_2023 | PGL | Residential | Home Energy Jumpstart | Core | Unit Visit | 0 | n/a | SF | 2023 | 1 | Household | 3400 | 3400 | 0 | 100% | 0
PGL_Residential_Home Energy Jumpstart_Core_Unit Visit_0_SF | PGL_Residential_Home Energy Jumpstart_Core_Unit Visit_0_SF_2024 | PGL | Residential | Home Energy Jumpstart | Core | Unit Visit | 0 | n/a | SF | 2024 | 1 | Household | 3000 | 3000 | 0 | 100% | 0
PGL_Residential_Home Energy Jumpstart_Core_Unit Visit_0_SF | PGL_Residential_Home Energy Jumpstart_Core_Unit Visit_0_SF_2025 | PGL | Residential | Home Energy Jumpstart | Core | Unit Visit | 0 | n/a | SF | 2025 | 1 | Household | 2600 | 2600 | 0 | 100% | 0
PGL_Residential_Home Energy Jumpstart_Core_Low Flow Bathroom Aerator_0_SF | PGL_Residential_Home Energy Jumpstart_Core_Low Flow Bathroom Aerator_0_SF_2022 | PGL | Residential | Home Energy Jumpstart | Core | Low Flow Bathroom Aerator | 0 | RS-HWE-LFFA-V09-200101 | SF | 2022 | 1 | Each | 1571 | 1571 | 1457.178 | 102% | 1457.178
PGL_Residential_Home Energy Jumpstart_Core_Low Flow Bathroom Aerator_0_SF | PGL_Residential_Home Energy Jumpstart_Core_Low Flow Bathroom Aerator_0_SF_2023 | PGL | Residential | Home Energy Jumpstart | Core | Low Flow Bathroom Aerator | 0 | RS-HWE-LFFA-V09-200101 | SF | 2023 | 1 | Each | 1405 | 1405 | 1303.205 | 102% | 1303.205
PGL_Residential_Home Energy Jumpstart_Core_Low Flow Bathroom Aerator_0_SF | PGL_Residential_Home Energy Jumpstart_Core_Low Flow Bathroom Aerator_0_SF_2024 | PGL | Residential | Home Energy Jumpstart | Core | Low Flow Bathroom Aerator | 0 | RS-HWE-LFFA-V09-200101 | SF | 2024 | 1 | Each | 1240 | 1240 | 1150.1596 | 102% | 1150.1596
PGL_Residential_Home Energy Jumpstart_Core_Low Flow Bathroom Aerator_0_SF | PGL_Residential_Home Energy Jumpstart_Core_Low Flow Bathroom Aerator_0_SF_2025 | PGL | Residential | Home Energy Jumpstart | Core | Low Flow Bathroom Aerator | 0 | RS-HWE-LFFA-V09-200101 | SF | 2025 | 1 | Each | 1075 | 1075 | 997.1141 | 102% | 997.1141
PGL_Residential_Home Energy Jumpstart_Core_Low Flow Kitchen Aerator_0_SF | PGL_Residential_Home Energy Jumpstart_Core_Low Flow Kitchen Aerator_0_SF_2022 | PGL | Residential | Home Energy Jumpstart | Core | Low Flow Kitchen Aerator | 0 | RS-HWE-LFFA-V09-200101 | SF | 2022 | 1 | Each | 1055 | 1055 | 9247.6055 | 102% | 9247.6055
PGL_Residential_Home Energy Jumpstart_Core_Low Flow Kitchen Aerator_0_SF | PGL_Residential_Home Energy Jumpstart_Core_Low Flow Kitchen Aerator_0_SF_2023 | PGL | Residential | Home Energy Jumpstart | Core | Low Flow Kitchen Aerator | 0 | RS-HWE-LFFA-V09-200101 | SF | 2023 | 1 | Each | 944 | 944 | 8274.6347 | 102% | 8274.6347
PGL_Residential_Home Energy Jumpstart_Core_Low Flow Kitchen Aerator_0_SF | PGL_Residential_Home Energy Jumpstart_Core_Low Flow Kitchen Aerator_0_SF_2024 | PGL | Residential | Home Energy Jumpstart | Core | Low Flow Kitchen Aerator | 0 | RS-HWE-LFFA-V09-200101 | SF | 2024 | 1 | Each | 833 | 833 | 7301.6639 | 102% | 7301.6639
PGL_Residential_Home Energy Jumpstart_Core_Low Flow Kitchen Aerator_0_SF | PGL_Residential_Home Energy Jumpstart_Core_Low Flow Kitchen Aerator_0_SF_2025 | PGL | Residential | Home Energy Jumpstart | Core | Low Flow Kitchen Aerator | 0 | RS-HWE-LFFA-V09-200101 | SF | 2025 | 1 | Each | 722 | 722 | 6328.6931 | 102% | 6328.6931
PGL_Residential_Home Energy Jumpstart_Core_Low Flow Showerhead_0_SF | PGL_Residential_Home Energy Jumpstart_Core_Low Flow Showerhead_0_SF_2022 | PGL | Residential | Home Energy Jumpstart | Core | Low Flow Showerhead | 0 | RS-HWE-LFSH-V08-200101 | SF | 2022 | 1 | Each | 3376 | 3376 | 30265.8111 | 102% | 30265.8111
PGL_Residential_Home Energy Jumpstart_Core_Low Flow Showerhead_0_SF | PGL_Residential_Home Energy Jumpstart_Core_Low Flow Showerhead_0_SF_2023 | PGL | Residential | Home Energy Jumpstart | Core | Low Flow Showerhead | 0 | RS-HWE-LFSH-V08-200101 | SF | 2023 | 1 | Each | 3021 | 3021 | 27083.2391 | 102% | 27083.2391
PGL_Residential_Home Energy Jumpstart_Core_Low Flow Showerhead_0_SF | PGL_Residential_Home Energy Jumpstart_Core_Low Flow Showerhead_0_SF_2024 | PGL | Residential | Home Energy Jumpstart | Core | Low Flow Showerhead | 0 | RS-HWE-LFSH-V08-200101 | SF | 2024 | 1 | Each | 2665 | 2665 | 23891.7022 | 102% | 23891.7022
PGL_Residential_Home Energy Jumpstart_Core_Low Flow Showerhead_0_SF | PGL_Residential_Home Energy Jumpstart_Core_Low Flow Showerhead_0_SF_2025 | PGL | Residential | Home Energy Jumpstart | Core | Low Flow Showerhead | 0 | RS-HWE-LFSH-V08-200101 | SF | 2025 | 1 | Each | 2310 | 2310 | 20709.1302 | 102% | 20709.1302
PGL_Residential_Home Energy Jumpstart_Core_Pipe Insulation_DHW_SF | PGL_Residential_Home Energy Jumpstart_Core_Pipe Insulation_DHW_SF_2022 | PGL | Residential | Home Energy Jumpstart | Core | Pipe Insulation | DHW | RS-HWE-PINS-V03-190101 | SF | 2022 | 3 | Feet | 3293 | 9879 | 7673.4807 | 88% | 7673.4807
PGL_Residential_Home Energy Jumpstart_Core_Pipe Insulation_DHW_SF | PGL_Residential_Home Energy Jumpstart_Core_Pipe Insulation_DHW_SF_2023 | PGL | Residential | Home Energy Jumpstart | Core | Pipe Insulation | DHW | RS-HWE-PINS-V03-190101 | SF | 2023 | 3 | Feet | 2947 | 8841 | 6867.2176 | 88% | 6867.2176
PGL_Residential_Home Energy Jumpstart_Core_Pipe Insulation_DHW_SF | PGL_Residential_Home Energy Jumpstart_Core_Pipe Insulation_DHW_SF_2024 | PGL | Residential | Home Energy Jumpstart | Core | Pipe Insulation | DHW | RS-HWE-PINS-V03-190101 | SF | 2024 | 3 | Feet | 2600 | 7800 | 6058.6243 | 88% | 6058.6243
PGL_Residential_Home Energy Jumpstart_Core_Pipe Insulation_DHW_SF | PGL_Residential_Home Energy Jumpstart_Core_Pipe Insulation_DHW_SF_2025 | PGL | Residential | Home Energy Jumpstart | Core | Pipe Insulation | DHW | RS-HWE-PINS-V03-190101 | SF | 2025 | 3 | Feet | 2253 | 6759 | 5250.0309 | 88% | 5250.0309
PGL_Residential_Home Energy Jumpstart_Core_Pipe Insulation_Boiler_SF | PGL_Residential_Home Energy Jumpstart_Core_Pipe Insulation_Boiler_SF_2022 | PGL | Residential | Home Energy Jumpstart | Core | Pipe Insulation | Boiler | RS-HWE-PINS-V03-190101 | SF | 2022 | 3 | Feet | 166 | 498 | 2.8501 | 88% | 2.8501
PGL_Residential_Home Energy Jumpstart_Core_Pipe Insulation_Boiler_SF | PGL_Residential_Home Energy Jumpstart_Core_Pipe Insulation_Boiler_SF_2023 | PGL | Residential | Home Energy Jumpstart | Core | Pipe Insulation | Boiler | RS-HWE-PINS-V03-190101 | SF | 2023 | 3 | Feet | 148 | 444 | 2.541 | 88% | 2.541
PGL_Residential_Home Energy Jumpstart_Core_Pipe Insulation_Boiler_SF | PGL_Residential_Home Energy Jumpstart_Core_Pipe Insulation_Boiler_SF_2024 | PGL | Residential | Home Energy Jumpstart | Core | Pipe Insulation | Boiler | RS-HWE-PINS-V03-190101 | SF | 2024 | 3 | Feet | 131 | 393 | 2.2492 | 88% | 2.2492
PGL_Residential_Home Energy Jumpstart_Core_Pipe Insulation_Boiler_SF | PGL_Residential_Home Energy Jumpstart_Core_Pipe Insulation_Boiler_SF_2025 | PGL | Residential | Home Energy Jumpstart | Core | Pipe Insulation | Boiler | RS-HWE-PINS-V03-190101 | SF | 2025 | 3 | Feet | 113 | 339 | 1.9401 | 88% | 1.9401
PGL_Residential_Home Energy Jumpstart_Core_Programmable Thermostat_Furnace (DI)_SF | PGL_Residential_Home Energy Jumpstart_Core_Programmable Thermostat_Furnace (DI)_SF_2022 | PGL | Residential | Home Energy Jumpstart | Core | Programmable Thermostat | Furnace (DI) | RS-HVC-ADTH-V04-200101 | SF | 2022 | 1 | Each | 831 | 831 | 45566.0568 | 88% | 45566.0568
PGL_Residential_Home Energy Jumpstart_Core_Programmable Thermostat_Furnace (DI)_SF | PGL_Residential_Home Energy Jumpstart_Core_Programmable Thermostat_Furnace (DI)_SF_2023 | PGL | Residential | Home Energy Jumpstart | Core | Programmable Thermostat | Furnace (DI) | RS-HVC-ADTH-V04-200101 | SF | 2023 | 1 | Each | 744 | 744 | 40795.6032 | 88% | 40795.6032
PGL_Residential_Home Energy Jumpstart_Core_Programmable Thermostat_Furnace (DI)_SF | PGL_Residential_Home Energy Jumpstart_Core_Programmable Thermostat_Furnace (DI)_SF_2024 | PGL | Residential | Home Energy Jumpstart | Core | Programmable Thermostat | Furnace (DI) | RS-HVC-ADTH-V04-200101 | SF | 2024 | 1 | Each | 656 | 656 | 35970.3168 | 88% | 35970.3168
PGL_Residential_Home Energy Jumpstart_Core_Programmable Thermostat_Furnace (DI)_SF | PGL_Residential_Home Energy Jumpstart_Core_Programmable Thermostat_Furnace (DI)_SF_2025 | PGL | Residential | Home Energy Jumpstart | Core | Programmable Thermostat | Furnace (DI) | RS-HVC-ADTH-V04-200101 | SF | 2025 | 1 | Each | 569 | 569 | 31199.8632 | 88% | 31199.8632
PGL_Residential_Home Energy Jumpstart_Core_Programmable Thermostat_Boiler (DI)_SF | PGL_Residential_Home Energy Jumpstart_Core_Programmable Thermostat_Boiler (DI)_SF_2022 | PGL | Residential | Home Energy Jumpstart | Core | Programmable Thermostat | Boiler (DI) | RS-HVC-ADTH-V04-200101 | SF | 2022 | 1 | Each | 166 | 166 | 13467.6995 | 88% | 13467.6995
PGL_Residential_Home Energy Jumpstart_Core_Programmable Thermostat_Boiler (DI)_SF | PGL_Residential_Home Energy Jumpstart_Core_Programmable Thermostat_Boiler (DI)_SF_2023 | PGL | Residential | Home Energy Jumpstart | Core | Programmable Thermostat | Boiler (DI) | RS-HVC-ADTH-V04-200101 | SF | 2023 | 1 | Each | 149 | 149 | 12088.4773 | 88% | 12088.4773
PGL_Residential_Home Energy Jumpstart_Core_Programmable Thermostat_Boiler (DI)_SF | PGL_Residential_Home Energy Jumpstart_Core_Programmable Thermostat_Boiler (DI)_SF_2024 | PGL | Residential | Home Energy Jumpstart | Core | Programmable Thermostat | Boiler (DI) | RS-HVC-ADTH-V04-200101 | SF | 2024 | 1 | Each | 131 | 131 | 10628.1243 | 88% | 10628.1243
PGL_Residential_Home Energy Jumpstart_Core_Programmable Thermostat_Boiler (DI)_SF | PGL_Residential_Home Energy Jumpstart_Core_Programmable Thermostat_Boiler (DI)_SF_2025 | PGL | Residential | Home Energy Jumpstart | Core | Programmable Thermostat | Boiler (DI) | RS-HVC-ADTH-V04-200101 | SF | 2025 | 1 | Each | 114 | 114 | 9248.9021 | 88% | 9248.9021
PGL_Residential_Home Energy Jumpstart_Core_Advanced Thermostat_Furnace (Replace Manual)_SF | PGL_Residential_Home Energy Jumpstart_Core_Advanced Thermostat_Furnace (Replace Manual)_SF_2022 | PGL | Residential | Home Energy Jumpstart | Core | Advanced Thermostat | Furnace (Replace Manual) | RS-HVC-ADTH-V04-200101 | SF | 2022 | 1 | Each | 18 | 18 | 1693.224 | 90% | 1693.224
PGL_Residential_Home Energy Jumpstart_Core_Advanced Thermostat_Furnace (Replace Manual)_SF | PGL_Residential_Home Energy Jumpstart_Core_Advanced Thermostat_Furnace (Replace Manual)_SF_2023 | PGL | Residential | Home Energy Jumpstart | Core | Advanced Thermostat | Furnace (Replace Manual) | RS-HVC-ADTH-V04-200101 | SF | 2023 | 1 | Each | 16 | 16 | 1505.088 | 90% | 1505.088
PGL_Residential_Home Energy Jumpstart_Core_Advanced Thermostat_Furnace (Replace Manual)_SF | PGL_Residential_Home Energy Jumpstart_Core_Advanced Thermostat_Furnace (Replace Manual)_SF_2024 | PGL | Residential | Home Energy Jumpstart | Core | Advanced Thermostat | Furnace (Replace Manual) | RS-HVC-ADTH-V04-200101 | SF | 2024 | 1 | Each | 14 | 14 | 1316.952 | 90% | 1316.952
PGL_Residential_Home Energy Jumpstart_Core_Advanced Thermostat_Furnace (Replace Manual)_SF | PGL_Residential_Home Energy Jumpstart_Core_Advanced Thermostat_Furnace (Replace Manual)_SF_2025 | PGL | Residential | Home Energy Jumpstart | Core | Advanced Thermostat | Furnace (Replace Manual) | RS-HVC-ADTH-V04-200101 | SF | 2025 | 1 | Each | 12 | 12 | 1128.816 | 90% | 1128.816
PGL_Residential_Home Energy Jumpstart_Core_Advanced Thermostat_Boiler (Replace Manual)_SF | PGL_Residential_Home Energy Jumpstart_Core_Advanced Thermostat_Boiler (Replace Manual)_SF_2022 | PGL | Residential | Home Energy Jumpstart | Core | Advanced Thermostat | Boiler (Replace Manual) | RS-HVC-ADTH-V04-200101 | SF | 2022 | 1 | Each | 160 | 160 | 22239.36 | 90% | 22239.36
PGL_Residential_Home Energy Jumpstart_Core_Advanced Thermostat_Boiler (Replace Manual)_SF | PGL_Residential_Home Energy Jumpstart_Core_Advanced Thermostat_Boiler (Replace Manual)_SF_2023 | PGL | Residential | Home Energy Jumpstart | Core | Advanced Thermostat | Boiler (Replace Manual) | RS-HVC-ADTH-V04-200101 | SF | 2023 | 1 | Each | 143 | 143 | 19876.428 | 90% | 19876.428
PGL_Residential_Home Energy Jumpstart_Core_Advanced Thermostat_Boiler (Replace Manual)_SF | PGL_Residential_Home Energy Jumpstart_Core_Advanced Thermostat_Boiler (Replace Manual)_SF_2024 | PGL | Residential | Home Energy Jumpstart | Core | Advanced Thermostat | Boiler (Replace Manual) | RS-HVC-ADTH-V04-200101 | SF | 2024 | 1 | Each | 126 | 126 | 17513.496 | 90% | 17513.496
PGL_Residential_Home Energy Jumpstart_Core_Advanced Thermostat_Boiler (Replace Manual)_SF | PGL_Residential_Home Energy Jumpstart_Core_Advanced Thermostat_Boiler (Replace Manual)_SF_2025 | PGL | Residential | Home Energy Jumpstart | Core | Advanced Thermostat | Boiler (Replace Manual) | RS-HVC-ADTH-V04-200101 | SF | 2025 | 1 | Each | 110 | 110 | 15289.56 | 90% | 15289.56
PGL_Residential_Home Energy Jumpstart_Core_Advanced Thermostat_Furnace (Replace Programmable)_SF | PGL_Residential_Home Energy Jumpstart_Core_Advanced Thermostat_Furnace (Replace Programmable)_SF_2022 | PGL | Residential | Home Energy Jumpstart | Core | Advanced Thermostat | Furnace (Replace Programmable) | RS-HVC-ADTH-V04-200101 | SF | 2022 | 1 | Each | 35 | 35 | 2310.9975 | 90% | 2310.9975
PGL_Residential_Home Energy Jumpstart_Core_Advanced Thermostat_Furnace (Replace Programmable)_SF | PGL_Residential_Home Energy Jumpstart_Core_Advanced Thermostat_Furnace (Replace Programmable)_SF_2023 | PGL | Residential | Home Energy Jumpstart | Core | Advanced Thermostat | Furnace (Replace Programmable) | RS-HVC-ADTH-V04-200101 | SF | 2023 | 1 | Each | 31 | 31 | 2046.8835 | 90% | 2046.8835
PGL_Residential_Home Energy Jumpstart_Core_Advanced Thermostat_Furnace (Replace Programmable)_SF | PGL_Residential_Home Energy Jumpstart_Core_Advanced Thermostat_Furnace (Replace Programmable)_SF_2024 | PGL | Residential | Home Energy Jumpstart | Core | Advanced Thermostat | Furnace (Replace Programmable) | RS-HVC-ADTH-V04-200101 | SF | 2024 | 1 | Each | 27 | 27 | 1782.7695 | 90% | 1782.7695
PGL_Residential_Home Energy Jumpstart_Core_Advanced Thermostat_Furnace (Replace Programmable)_SF | PGL_Residential_Home Energy Jumpstart_Core_Advanced Thermostat_Furnace (Replace Programmable)_SF_2025 | PGL | Residential | Home Energy Jumpstart | Core | Advanced Thermostat | Furnace (Replace Programmable) | RS-HVC-ADTH-V04-200101 | SF | 2025 | 1 | Each | 24 | 24 | 1584.684 | 90% | 1584.684
PGL_Residential_Home Energy Jumpstart_Core_Advanced Thermostat_Boiler (Replace Programmable)_SF | PGL_Residential_Home Energy Jumpstart_Core_Advanced Thermostat_Boiler (Replace Programmable)_SF_2022 | PGL | Residential | Home Energy Jumpstart | Core | Advanced Thermostat | Boiler (Replace Programmable) | RS-HVC-ADTH-V04-200101 | SF | 2022 | 1 | Each | 307 | 307 | 29952.3015 | 90% | 29952.3015
PGL_Residential_Home Energy Jumpstart_Core_Advanced Thermostat_Boiler (Replace Programmable)_SF | PGL_Residential_Home Energy Jumpstart_Core_Advanced Thermostat_Boiler (Replace Programmable)_SF_2023 | PGL | Residential | Home Energy Jumpstart | Core | Advanced Thermostat | Boiler (Replace Programmable) | RS-HVC-ADTH-V04-200101 | SF | 2023 | 1 | Each | 275 | 275 | 26830.2375 | 90% | 26830.2375
PGL_Residential_Home Energy Jumpstart_Core_Advanced Thermostat_Boiler (Replace Programmable)_SF | PGL_Residential_Home Energy Jumpstart_Core_Advanced Thermostat_Boiler (Replace Programmable)_SF_2024 | PGL | Residential | Home Energy Jumpstart | Core | Advanced Thermostat | Boiler (Replace Programmable) | RS-HVC-ADTH-V04-200101 | SF | 2024 | 1 | Each | 243 | 243 | 23708.1735 | 90% | 23708.1735
PGL_Residential_Home Energy Jumpstart_Core_Advanced Thermostat_Boiler (Replace Programmable)_SF | PGL_Residential_Home Energy Jumpstart_Core_Advanced Thermostat_Boiler (Replace Programmable)_SF_2025 | PGL | Residential | Home Energy Jumpstart | Core | Advanced Thermostat | Boiler (Replace Programmable) | RS-HVC-ADTH-V04-200101 | SF | 2025 | 1 | Each | 210 | 210 | 20488.545 | 90% | 20488.545
PGL_Residential_Home Energy Jumpstart_Core_Thermostat - Reprogram_Furnace (DI)_SF | PGL_Residential_Home Energy Jumpstart_Core_Thermostat - Reprogram_Furnace (DI)_SF_2022 | PGL | Residential | Home Energy Jumpstart | Core | Thermostat - Reprogram | Furnace (DI) | RS-HVC-ADTH-V04-200101 | SF | 2022 | 1 | Each | 698 | 698 | 34793.904 | 80% | 34793.904
PGL_Residential_Home Energy Jumpstart_Core_Thermostat - Reprogram_Furnace (DI)_SF | PGL_Residential_Home Energy Jumpstart_Core_Thermostat - Reprogram_Furnace (DI)_SF_2023 | PGL | Residential | Home Energy Jumpstart | Core | Thermostat - Reprogram | Furnace (DI) | RS-HVC-ADTH-V04-200101 | SF | 2023 | 1 | Each | 624 | 624 | 31105.152 | 80% | 31105.152
PGL_Residential_Home Energy Jumpstart_Core_Thermostat - Reprogram_Furnace (DI)_SF | PGL_Residential_Home Energy Jumpstart_Core_Thermostat - Reprogram_Furnace (DI)_SF_2024 | PGL | Residential | Home Energy Jumpstart | Core | Thermostat - Reprogram | Furnace (DI) | RS-HVC-ADTH-V04-200101 | SF | 2024 | 1 | Each | 551 | 551 | 27466.248 | 80% | 27466.248
PGL_Residential_Home Energy Jumpstart_Core_Thermostat - Reprogram_Furnace (DI)_SF | PGL_Residential_Home Energy Jumpstart_Core_Thermostat - Reprogram_Furnace (DI)_SF_2025 | PGL | Residential | Home Energy Jumpstart | Core | Thermostat - Reprogram | Furnace (DI) | RS-HVC-ADTH-V04-200101 | SF | 2025 | 1 | Each | 478 | 478 | 23827.344 | 80% | 23827.344
PGL_Residential_Home Energy Jumpstart_Core_Thermostat - Reprogram_Boiler (DI)_SF | PGL_Residential_Home Energy Jumpstart_Core_Thermostat - Reprogram_Boiler (DI)_SF_2022 | PGL | Residential | Home Energy Jumpstart | Core | Thermostat - Reprogram | Boiler (DI) | RS-HVC-ADTH-V04-200101 | SF | 2022 | 1 | Each | 465 | 465 | 34296.168 | 80% | 34296.168
PGL_Residential_Home Energy Jumpstart_Core_Thermostat - Reprogram_Boiler (DI)_SF | PGL_Residential_Home Energy Jumpstart_Core_Thermostat - Reprogram_Boiler (DI)_SF_2023 | PGL | Residential | Home Energy Jumpstart | Core | Thermostat - Reprogram | Boiler (DI) | RS-HVC-ADTH-V04-200101 | SF | 2023 | 1 | Each | 416 | 416 | 30682.1632 | 80% | 30682.1632
PGL_Residential_Home Energy Jumpstart_Core_Thermostat - Reprogram_Boiler (DI)_SF | PGL_Residential_Home Energy Jumpstart_Core_Thermostat - Reprogram_Boiler (DI)_SF_2024 | PGL | Residential | Home Energy Jumpstart | Core | Thermostat - Reprogram | Boiler (DI) | RS-HVC-ADTH-V04-200101 | SF | 2024 | 1 | Each | 367 | 367 | 27068.1584 | 80% | 27068.1584
PGL_Residential_Home Energy Jumpstart_Core_Thermostat - Reprogram_Boiler (DI)_SF | PGL_Residential_Home Energy Jumpstart_Core_Thermostat - Reprogram_Boiler (DI)_SF_2025 | PGL | Residential | Home Energy Jumpstart | Core | Thermostat - Reprogram | Boiler (DI) | RS-HVC-ADTH-V04-200101 | SF | 2025 | 1 | Each | 318 | 318 | 23454.1536 | 80% | 23454.1536
PGL_Residential_Home Energy Jumpstart_Leave Behind Kit_Shower Timer_0_SF | PGL_Residential_Home Energy Jumpstart_Leave Behind Kit_Shower Timer_0_SF_2022 | PGL | Residential | Home Energy Jumpstart | Leave Behind Kit | Shower Timer | 0 | RS-DHW-SHTM-V03-190101 | SF | 2022 | 1 | Each | 3800 | 3800 | 11270.029 | 80% | 11270.029
PGL_Residential_Home Energy Jumpstart_Leave Behind Kit_Shower Timer_0_SF | PGL_Residential_Home Energy Jumpstart_Leave Behind Kit_Shower Timer_0_SF_2023 | PGL | Residential | Home Energy Jumpstart | Leave Behind Kit | Shower Timer | 0 | RS-DHW-SHTM-V03-190101 | SF | 2023 | 1 | Each | 3400 | 3400 | 10083.7102 | 80% | 10083.7102
PGL_Residential_Home Energy Jumpstart_Leave Behind Kit_Shower Timer_0_SF | PGL_Residential_Home Energy Jumpstart_Leave Behind Kit_Shower Timer_0_SF_2024 | PGL | Residential | Home Energy Jumpstart | Leave Behind Kit | Shower Timer | 0 | RS-DHW-SHTM-V03-190101 | SF | 2024 | 1 | Each | 3000 | 3000 | 8897.3913 | 80% | 8897.3913
PGL_Residential_Home Energy Jumpstart_Leave Behind Kit_Shower Timer_0_SF | PGL_Residential_Home Energy Jumpstart_Leave Behind Kit_Shower Timer_0_SF_2025 | PGL | Residential | Home Energy Jumpstart | Leave Behind Kit | Shower Timer | 0 | RS-DHW-SHTM-V03-190101 | SF | 2025 | 1 | Each | 2600 | 2600 | 7711.0725 | 80% | 7711.0725
PGL_Residential_Home Energy Jumpstart_Leave Behind Kit_Weatherstripping_0_SF | PGL_Residential_Home Energy Jumpstart_Leave Behind Kit_Weatherstripping_0_SF_2022 | PGL | Residential | Home Energy Jumpstart | Leave Behind Kit | Weatherstripping | 0 | : RS-SHL-AIRS-V08-200109 | SF | 2022 | 16 | linear foot | 3800 | 60800 | 20650.5984 | 80% | 20650.5984
PGL_Residential_Home Energy Jumpstart_Leave Behind Kit_Weatherstripping_0_SF | PGL_Residential_Home Energy Jumpstart_Leave Behind Kit_Weatherstripping_0_SF_2023 | PGL | Residential | Home Energy Jumpstart | Leave Behind Kit | Weatherstripping | 0 | : RS-SHL-AIRS-V08-200109 | SF | 2023 | 16 | linear foot | 3400 | 54400 | 18476.8512 | 80% | 18476.8512
PGL_Residential_Home Energy Jumpstart_Leave Behind Kit_Weatherstripping_0_SF | PGL_Residential_Home Energy Jumpstart_Leave Behind Kit_Weatherstripping_0_SF_2024 | PGL | Residential | Home Energy Jumpstart | Leave Behind Kit | Weatherstripping | 0 | : RS-SHL-AIRS-V08-200109 | SF | 2024 | 16 | linear foot | 3000 | 48000 | 16303.104 | 80% | 16303.104
PGL_Residential_Home Energy Jumpstart_Leave Behind Kit_Weatherstripping_0_SF | PGL_Residential_Home Energy Jumpstart_Leave Behind Kit_Weatherstripping_0_SF_2025 | PGL | Residential | Home Energy Jumpstart | Leave Behind Kit | Weatherstripping | 0 | : RS-SHL-AIRS-V08-200109 | SF | 2025 | 16 | linear foot | 2600 | 41600 | 14129.3568 | 80% | 14129.3568
PGL_Residential_Home Energy Jumpstart_Leave Behind Kit_Door Sweep_0_SF | PGL_Residential_Home Energy Jumpstart_Leave Behind Kit_Door Sweep_0_SF_2022 | PGL | Residential | Home Energy Jumpstart | Leave Behind Kit | Door Sweep | 0 | : RS-SHL-AIRS-V08-200109 | SF | 2022 | 1 | each | 3800 | 3800 | 19317.6192 | 80% | 19317.6192
PGL_Residential_Home Energy Jumpstart_Leave Behind Kit_Door Sweep_0_SF | PGL_Residential_Home Energy Jumpstart_Leave Behind Kit_Door Sweep_0_SF_2023 | PGL | Residential | Home Energy Jumpstart | Leave Behind Kit | Door Sweep | 0 | : RS-SHL-AIRS-V08-200109 | SF | 2023 | 1 | each | 3400 | 3400 | 17284.1856 | 80% | 17284.1856
PGL_Residential_Home Energy Jumpstart_Leave Behind Kit_Door Sweep_0_SF | PGL_Residential_Home Energy Jumpstart_Leave Behind Kit_Door Sweep_0_SF_2024 | PGL | Residential | Home Energy Jumpstart | Leave Behind Kit | Door Sweep | 0 | : RS-SHL-AIRS-V08-200109 | SF | 2024 | 1 | each | 3000 | 3000 | 15250.752 | 80% | 15250.752
PGL_Residential_Home Energy Jumpstart_Leave Behind Kit_Door Sweep_0_SF | PGL_Residential_Home Energy Jumpstart_Leave Behind Kit_Door Sweep_0_SF_2025 | PGL | Residential | Home Energy Jumpstart | Leave Behind Kit | Door Sweep | 0 | : RS-SHL-AIRS-V08-200109 | SF | 2025 | 1 | each | 2600 | 2600 | 13217.3184 | 80% | 13217.3184
NSG_Residential_Home Energy Jumpstart_Core_Unit Visit_0_SF | NSG_Residential_Home Energy Jumpstart_Core_Unit Visit_0_SF_2022 | NSG | Residential | Home Energy Jumpstart | Core | Unit Visit | 0 | n/a | SF | 2022 | 1 | Household | 1000 | 1000 | 0 | 100% | 0
NSG_Residential_Home Energy Jumpstart_Core_Unit Visit_0_SF | NSG_Residential_Home Energy Jumpstart_Core_Unit Visit_0_SF_2023 | NSG | Residential | Home Energy Jumpstart | Core | Unit Visit | 0 | n/a | SF | 2023 | 1 | Household | 900 | 900 | 0 | 100% | 0
NSG_Residential_Home Energy Jumpstart_Core_Unit Visit_0_SF | NSG_Residential_Home Energy Jumpstart_Core_Unit Visit_0_SF_2024 | NSG | Residential | Home Energy Jumpstart | Core | Unit Visit | 0 | n/a | SF | 2024 | 1 | Household | 800 | 800 | 0 | 100% | 0
NSG_Residential_Home Energy Jumpstart_Core_Unit Visit_0_SF | NSG_Residential_Home Energy Jumpstart_Core_Unit Visit_0_SF_2025 | NSG | Residential | Home Energy Jumpstart | Core | Unit Visit | 0 | n/a | SF | 2025 | 1 | Household | 700 | 700 | 0 | 100% | 0
NSG_Residential_Home Energy Jumpstart_Core_Low Flow Bathroom Aerator_0_SF | NSG_Residential_Home Energy Jumpstart_Core_Low Flow Bathroom Aerator_0_SF_2022 | NSG | Residential | Home Energy Jumpstart | Core | Low Flow Bathroom Aerator | 0 | RS-HWE-LFFA-V09-200101 | SF | 2022 | 1 | Each | 797 | 797 | 739.2558 | 102% | 739.2558
NSG_Residential_Home Energy Jumpstart_Core_Low Flow Bathroom Aerator_0_SF | NSG_Residential_Home Energy Jumpstart_Core_Low Flow Bathroom Aerator_0_SF_2023 | NSG | Residential | Home Energy Jumpstart | Core | Low Flow Bathroom Aerator | 0 | RS-HWE-LFFA-V09-200101 | SF | 2023 | 1 | Each | 717 | 717 | 665.0519 | 102% | 665.0519
NSG_Residential_Home Energy Jumpstart_Core_Low Flow Bathroom Aerator_0_SF | NSG_Residential_Home Energy Jumpstart_Core_Low Flow Bathroom Aerator_0_SF_2024 | NSG | Residential | Home Energy Jumpstart | Core | Low Flow Bathroom Aerator | 0 | RS-HWE-LFFA-V09-200101 | SF | 2024 | 1 | Each | 637 | 637 | 590.8481 | 102% | 590.8481
NSG_Residential_Home Energy Jumpstart_Core_Low Flow Bathroom Aerator_0_SF | NSG_Residential_Home Energy Jumpstart_Core_Low Flow Bathroom Aerator_0_SF_2025 | NSG | Residential | Home Energy Jumpstart | Core | Low Flow Bathroom Aerator | 0 | RS-HWE-LFFA-V09-200101 | SF | 2025 | 1 | Each | 558 | 558 | 517.5718 | 102% | 517.5718
NSG_Residential_Home Energy Jumpstart_Core_Low Flow Kitchen Aerator_0_SF | NSG_Residential_Home Energy Jumpstart_Core_Low Flow Kitchen Aerator_0_SF_2022 | NSG | Residential | Home Energy Jumpstart | Core | Low Flow Kitchen Aerator | 0 | RS-HWE-LFFA-V09-200101 | SF | 2022 | 1 | Each | 99 | 99 | 867.7848 | 102% | 867.7848
NSG_Residential_Home Energy Jumpstart_Core_Low Flow Kitchen Aerator_0_SF | NSG_Residential_Home Energy Jumpstart_Core_Low Flow Kitchen Aerator_0_SF_2023 | NSG | Residential | Home Energy Jumpstart | Core | Low Flow Kitchen Aerator | 0 | RS-HWE-LFFA-V09-200101 | SF | 2023 | 1 | Each | 89 | 89 | 780.1298 | 102% | 780.1298
NSG_Residential_Home Energy Jumpstart_Core_Low Flow Kitchen Aerator_0_SF | NSG_Residential_Home Energy Jumpstart_Core_Low Flow Kitchen Aerator_0_SF_2024 | NSG | Residential | Home Energy Jumpstart | Core | Low Flow Kitchen Aerator | 0 | RS-HWE-LFFA-V09-200101 | SF | 2024 | 1 | Each | 79 | 79 | 692.4747 | 102% | 692.4747
NSG_Residential_Home Energy Jumpstart_Core_Low Flow Kitchen Aerator_0_SF | NSG_Residential_Home Energy Jumpstart_Core_Low Flow Kitchen Aerator_0_SF_2025 | NSG | Residential | Home Energy Jumpstart | Core | Low Flow Kitchen Aerator | 0 | RS-HWE-LFFA-V09-200101 | SF | 2025 | 1 | Each | 69 | 69 | 604.8197 | 102% | 604.8197
NSG_Residential_Home Energy Jumpstart_Core_Low Flow Showerhead_0_SF | NSG_Residential_Home Energy Jumpstart_Core_Low Flow Showerhead_0_SF_2022 | NSG | Residential | Home Energy Jumpstart | Core | Low Flow Showerhead | 0 | RS-HWE-LFSH-V08-200101 | SF | 2022 | 1 | Each | 1155 | 1155 | 10354.5651 | 102% | 10354.5651
NSG_Residential_Home Energy Jumpstart_Core_Low Flow Showerhead_0_SF | NSG_Residential_Home Energy Jumpstart_Core_Low Flow Showerhead_0_SF_2023 | NSG | Residential | Home Energy Jumpstart | Core | Low Flow Showerhead | 0 | RS-HWE-LFSH-V08-200101 | SF | 2023 | 1 | Each | 1039 | 1039 | 9314.6261 | 102% | 9314.6261
NSG_Residential_Home Energy Jumpstart_Core_Low Flow Showerhead_0_SF | NSG_Residential_Home Energy Jumpstart_Core_Low Flow Showerhead_0_SF_2024 | NSG | Residential | Home Energy Jumpstart | Core | Low Flow Showerhead | 0 | RS-HWE-LFSH-V08-200101 | SF | 2024 | 1 | Each | 924 | 924 | 8283.6521 | 102% | 8283.6521
NSG_Residential_Home Energy Jumpstart_Core_Low Flow Showerhead_0_SF | NSG_Residential_Home Energy Jumpstart_Core_Low Flow Showerhead_0_SF_2025 | NSG | Residential | Home Energy Jumpstart | Core | Low Flow Showerhead | 0 | RS-HWE-LFSH-V08-200101 | SF | 2025 | 1 | Each | 808 | 808 | 7243.7131 | 102% | 7243.7131
NSG_Residential_Home Energy Jumpstart_Core_Pipe Insulation_DHW_SF | NSG_Residential_Home Energy Jumpstart_Core_Pipe Insulation_DHW_SF_2022 | NSG | Residential | Home Energy Jumpstart | Core | Pipe Insulation | DHW | RS-HWE-PINS-V03-190101 | SF | 2022 | 3 | Feet | 1736 | 5208 | 4045.2968 | 88% | 4045.2968
NSG_Residential_Home Energy Jumpstart_Core_Pipe Insulation_DHW_SF | NSG_Residential_Home Energy Jumpstart_Core_Pipe Insulation_DHW_SF_2023 | NSG | Residential | Home Energy Jumpstart | Core | Pipe Insulation | DHW | RS-HWE-PINS-V03-190101 | SF | 2023 | 3 | Feet | 1562 | 4686 | 3639.835 | 88% | 3639.835
NSG_Residential_Home Energy Jumpstart_Core_Pipe Insulation_DHW_SF | NSG_Residential_Home Energy Jumpstart_Core_Pipe Insulation_DHW_SF_2024 | NSG | Residential | Home Energy Jumpstart | Core | Pipe Insulation | DHW | RS-HWE-PINS-V03-190101 | SF | 2024 | 3 | Feet | 1389 | 4167 | 3236.7035 | 88% | 3236.7035
NSG_Residential_Home Energy Jumpstart_Core_Pipe Insulation_DHW_SF | NSG_Residential_Home Energy Jumpstart_Core_Pipe Insulation_DHW_SF_2025 | NSG | Residential | Home Energy Jumpstart | Core | Pipe Insulation | DHW | RS-HWE-PINS-V03-190101 | SF | 2025 | 3 | Feet | 1215 | 3645 | 2831.2417 | 88% | 2831.2417
NSG_Residential_Home Energy Jumpstart_Core_Pipe Insulation_Boiler_SF | NSG_Residential_Home Energy Jumpstart_Core_Pipe Insulation_Boiler_SF_2022 | NSG | Residential | Home Energy Jumpstart | Core | Pipe Insulation | Boiler | RS-HWE-PINS-V03-190101 | SF | 2022 | 3 | Feet | 31 | 93 | 0.53225 | 88% | 0.53225
NSG_Residential_Home Energy Jumpstart_Core_Pipe Insulation_Boiler_SF | NSG_Residential_Home Energy Jumpstart_Core_Pipe Insulation_Boiler_SF_2023 | NSG | Residential | Home Energy Jumpstart | Core | Pipe Insulation | Boiler | RS-HWE-PINS-V03-190101 | SF | 2023 | 3 | Feet | 28 | 84 | 0.48074 | 88% | 0.48074
NSG_Residential_Home Energy Jumpstart_Core_Pipe Insulation_Boiler_SF | NSG_Residential_Home Energy Jumpstart_Core_Pipe Insulation_Boiler_SF_2024 | NSG | Residential | Home Energy Jumpstart | Core | Pipe Insulation | Boiler | RS-HWE-PINS-V03-190101 | SF | 2024 | 3 | Feet | 25 | 75 | 0.42923 | 88% | 0.42923
NSG_Residential_Home Energy Jumpstart_Core_Pipe Insulation_Boiler_SF | NSG_Residential_Home Energy Jumpstart_Core_Pipe Insulation_Boiler_SF_2025 | NSG | Residential | Home Energy Jumpstart | Core | Pipe Insulation | Boiler | RS-HWE-PINS-V03-190101 | SF | 2025 | 3 | Feet | 22 | 66 | 0.37772 | 88% | 0.37772
NSG_Residential_Home Energy Jumpstart_Core_Programmable Thermostat_Furnace (DI)_SF | NSG_Residential_Home Energy Jumpstart_Core_Programmable Thermostat_Furnace (DI)_SF_2022 | NSG | Residential | Home Energy Jumpstart | Core | Programmable Thermostat | Furnace (DI) | RS-HVC-ADTH-V04-200101 | SF | 2022 | 1 | Each | 92 | 92 | 5044.6176 | 88% | 5044.6176
NSG_Residential_Home Energy Jumpstart_Core_Programmable Thermostat_Furnace (DI)_SF | NSG_Residential_Home Energy Jumpstart_Core_Programmable Thermostat_Furnace (DI)_SF_2023 | NSG | Residential | Home Energy Jumpstart | Core | Programmable Thermostat | Furnace (DI) | RS-HVC-ADTH-V04-200101 | SF | 2023 | 1 | Each | 82 | 82 | 4496.2896 | 88% | 4496.2896
NSG_Residential_Home Energy Jumpstart_Core_Programmable Thermostat_Furnace (DI)_SF | NSG_Residential_Home Energy Jumpstart_Core_Programmable Thermostat_Furnace (DI)_SF_2024 | NSG | Residential | Home Energy Jumpstart | Core | Programmable Thermostat | Furnace (DI) | RS-HVC-ADTH-V04-200101 | SF | 2024 | 1 | Each | 73 | 73 | 4002.7944 | 88% | 4002.7944
NSG_Residential_Home Energy Jumpstart_Core_Programmable Thermostat_Furnace (DI)_SF | NSG_Residential_Home Energy Jumpstart_Core_Programmable Thermostat_Furnace (DI)_SF_2025 | NSG | Residential | Home Energy Jumpstart | Core | Programmable Thermostat | Furnace (DI) | RS-HVC-ADTH-V04-200101 | SF | 2025 | 1 | Each | 64 | 64 | 3509.2992 | 88% | 3509.2992
NSG_Residential_Home Energy Jumpstart_Core_Programmable Thermostat_Boiler (DI)_SF | NSG_Residential_Home Energy Jumpstart_Core_Programmable Thermostat_Boiler (DI)_SF_2022 | NSG | Residential | Home Energy Jumpstart | Core | Programmable Thermostat | Boiler (DI) | RS-HVC-ADTH-V04-200101 | SF | 2022 | 1 | Each | 0 | 0 | 0 | 88% | 0
NSG_Residential_Home Energy Jumpstart_Core_Programmable Thermostat_Boiler (DI)_SF | NSG_Residential_Home Energy Jumpstart_Core_Programmable Thermostat_Boiler (DI)_SF_2023 | NSG | Residential | Home Energy Jumpstart | Core | Programmable Thermostat | Boiler (DI) | RS-HVC-ADTH-V04-200101 | SF | 2023 | 1 | Each | 0 | 0 | 0 | 88% | 0
NSG_Residential_Home Energy Jumpstart_Core_Programmable Thermostat_Boiler (DI)_SF | NSG_Residential_Home Energy Jumpstart_Core_Programmable Thermostat_Boiler (DI)_SF_2024 | NSG | Residential | Home Energy Jumpstart | Core | Programmable Thermostat | Boiler (DI) | RS-HVC-ADTH-V04-200101 | SF | 2024 | 1 | Each | 0 | 0 | 0 | 88% | 0
NSG_Residential_Home Energy Jumpstart_Core_Programmable Thermostat_Boiler (DI)_SF | NSG_Residential_Home Energy Jumpstart_Core_Programmable Thermostat_Boiler (DI)_SF_2025 | NSG | Residential | Home Energy Jumpstart | Core | Programmable Thermostat | Boiler (DI) | RS-HVC-ADTH-V04-200101 | SF | 2025 | 1 | Each | 0 | 0 | 0 | 88% | 0
NSG_Residential_Home Energy Jumpstart_Core_Advanced Thermostat_Furnace (Replace Manual)_SF | NSG_Residential_Home Energy Jumpstart_Core_Advanced Thermostat_Furnace (Replace Manual)_SF_2022 | NSG | Residential | Home Energy Jumpstart | Core | Advanced Thermostat | Furnace (Replace Manual) | RS-HVC-ADTH-V04-200101 | SF | 2022 | 1 | Each | 61 | 61 | 5738.148 | 90% | 5738.148
NSG_Residential_Home Energy Jumpstart_Core_Advanced Thermostat_Furnace (Replace Manual)_SF | NSG_Residential_Home Energy Jumpstart_Core_Advanced Thermostat_Furnace (Replace Manual)_SF_2023 | NSG | Residential | Home Energy Jumpstart | Core | Advanced Thermostat | Furnace (Replace Manual) | RS-HVC-ADTH-V04-200101 | SF | 2023 | 1 | Each | 55 | 55 | 5173.74 | 90% | 5173.74
NSG_Residential_Home Energy Jumpstart_Core_Advanced Thermostat_Furnace (Replace Manual)_SF | NSG_Residential_Home Energy Jumpstart_Core_Advanced Thermostat_Furnace (Replace Manual)_SF_2024 | NSG | Residential | Home Energy Jumpstart | Core | Advanced Thermostat | Furnace (Replace Manual) | RS-HVC-ADTH-V04-200101 | SF | 2024 | 1 | Each | 49 | 49 | 4609.332 | 90% | 4609.332
NSG_Residential_Home Energy Jumpstart_Core_Advanced Thermostat_Furnace (Replace Manual)_SF | NSG_Residential_Home Energy Jumpstart_Core_Advanced Thermostat_Furnace (Replace Manual)_SF_2025 | NSG | Residential | Home Energy Jumpstart | Core | Advanced Thermostat | Furnace (Replace Manual) | RS-HVC-ADTH-V04-200101 | SF | 2025 | 1 | Each | 43 | 43 | 4044.924 | 90% | 4044.924
NSG_Residential_Home Energy Jumpstart_Core_Advanced Thermostat_Boiler (Replace Manual)_SF | NSG_Residential_Home Energy Jumpstart_Core_Advanced Thermostat_Boiler (Replace Manual)_SF_2022 | NSG | Residential | Home Energy Jumpstart | Core | Advanced Thermostat | Boiler (Replace Manual) | RS-HVC-ADTH-V04-200101 | SF | 2022 | 1 | Each | 0 | 0 | 0 | 90% | 0
NSG_Residential_Home Energy Jumpstart_Core_Advanced Thermostat_Boiler (Replace Manual)_SF | NSG_Residential_Home Energy Jumpstart_Core_Advanced Thermostat_Boiler (Replace Manual)_SF_2023 | NSG | Residential | Home Energy Jumpstart | Core | Advanced Thermostat | Boiler (Replace Manual) | RS-HVC-ADTH-V04-200101 | SF | 2023 | 1 | Each | 0 | 0 | 0 | 90% | 0
NSG_Residential_Home Energy Jumpstart_Core_Advanced Thermostat_Boiler (Replace Manual)_SF | NSG_Residential_Home Energy Jumpstart_Core_Advanced Thermostat_Boiler (Replace Manual)_SF_2024 | NSG | Residential | Home Energy Jumpstart | Core | Advanced Thermostat | Boiler (Replace Manual) | RS-HVC-ADTH-V04-200101 | SF | 2024 | 1 | Each | 0 | 0 | 0 | 90% | 0
NSG_Residential_Home Energy Jumpstart_Core_Advanced Thermostat_Boiler (Replace Manual)_SF | NSG_Residential_Home Energy Jumpstart_Core_Advanced Thermostat_Boiler (Replace Manual)_SF_2025 | NSG | Residential | Home Energy Jumpstart | Core | Advanced Thermostat | Boiler (Replace Manual) | RS-HVC-ADTH-V04-200101 | SF | 2025 | 1 | Each | 0 | 0 | 0 | 90% | 0
NSG_Residential_Home Energy Jumpstart_Core_Advanced Thermostat_Furnace (Replace Programmable)_SF | NSG_Residential_Home Energy Jumpstart_Core_Advanced Thermostat_Furnace (Replace Programmable)_SF_2022 | NSG | Residential | Home Energy Jumpstart | Core | Advanced Thermostat | Furnace (Replace Programmable) | RS-HVC-ADTH-V04-200101 | SF | 2022 | 1 | Each | 111 | 111 | 7329.1635 | 90% | 7329.1635
NSG_Residential_Home Energy Jumpstart_Core_Advanced Thermostat_Furnace (Replace Programmable)_SF | NSG_Residential_Home Energy Jumpstart_Core_Advanced Thermostat_Furnace (Replace Programmable)_SF_2023 | NSG | Residential | Home Energy Jumpstart | Core | Advanced Thermostat | Furnace (Replace Programmable) | RS-HVC-ADTH-V04-200101 | SF | 2023 | 1 | Each | 100 | 100 | 6602.85 | 90% | 6602.85
NSG_Residential_Home Energy Jumpstart_Core_Advanced Thermostat_Furnace (Replace Programmable)_SF | NSG_Residential_Home Energy Jumpstart_Core_Advanced Thermostat_Furnace (Replace Programmable)_SF_2024 | NSG | Residential | Home Energy Jumpstart | Core | Advanced Thermostat | Furnace (Replace Programmable) | RS-HVC-ADTH-V04-200101 | SF | 2024 | 1 | Each | 89 | 89 | 5876.5365 | 90% | 5876.5365
NSG_Residential_Home Energy Jumpstart_Core_Advanced Thermostat_Furnace (Replace Programmable)_SF | NSG_Residential_Home Energy Jumpstart_Core_Advanced Thermostat_Furnace (Replace Programmable)_SF_2025 | NSG | Residential | Home Energy Jumpstart | Core | Advanced Thermostat | Furnace (Replace Programmable) | RS-HVC-ADTH-V04-200101 | SF | 2025 | 1 | Each | 77 | 77 | 5084.1945 | 90% | 5084.1945
NSG_Residential_Home Energy Jumpstart_Core_Advanced Thermostat_Boiler (Replace Programmable)_SF | NSG_Residential_Home Energy Jumpstart_Core_Advanced Thermostat_Boiler (Replace Programmable)_SF_2022 | NSG | Residential | Home Energy Jumpstart | Core | Advanced Thermostat | Boiler (Replace Programmable) | RS-HVC-ADTH-V04-200101 | SF | 2022 | 1 | Each | 0 | 0 | 0 | 90% | 0
NSG_Residential_Home Energy Jumpstart_Core_Advanced Thermostat_Boiler (Replace Programmable)_SF | NSG_Residential_Home Energy Jumpstart_Core_Advanced Thermostat_Boiler (Replace Programmable)_SF_2023 | NSG | Residential | Home Energy Jumpstart | Core | Advanced Thermostat | Boiler (Replace Programmable) | RS-HVC-ADTH-V04-200101 | SF | 2023 | 1 | Each | 0 | 0 | 0 | 90% | 0
NSG_Residential_Home Energy Jumpstart_Core_Advanced Thermostat_Boiler (Replace Programmable)_SF | NSG_Residential_Home Energy Jumpstart_Core_Advanced Thermostat_Boiler (Replace Programmable)_SF_2024 | NSG | Residential | Home Energy Jumpstart | Core | Advanced Thermostat | Boiler (Replace Programmable) | RS-HVC-ADTH-V04-200101 | SF | 2024 | 1 | Each | 0 | 0 | 0 | 90% | 0
NSG_Residential_Home Energy Jumpstart_Core_Advanced Thermostat_Boiler (Replace Programmable)_SF | NSG_Residential_Home Energy Jumpstart_Core_Advanced Thermostat_Boiler (Replace Programmable)_SF_2025 | NSG | Residential | Home Energy Jumpstart | Core | Advanced Thermostat | Boiler (Replace Programmable) | RS-HVC-ADTH-V04-200101 | SF | 2025 | 1 | Each | 0 | 0 | 0 | 90% | 0
NSG_Residential_Home Energy Jumpstart_Core_Thermostat - Reprogram_Furnace (DI)_SF | NSG_Residential_Home Energy Jumpstart_Core_Thermostat - Reprogram_Furnace (DI)_SF_2022 | NSG | Residential | Home Energy Jumpstart | Core | Thermostat - Reprogram | Furnace (DI) | RS-HVC-ADTH-V04-200101 | SF | 2022 | 1 | Each | 178 | 178 | 8872.944 | 80% | 8872.944
NSG_Residential_Home Energy Jumpstart_Core_Thermostat - Reprogram_Furnace (DI)_SF | NSG_Residential_Home Energy Jumpstart_Core_Thermostat - Reprogram_Furnace (DI)_SF_2023 | NSG | Residential | Home Energy Jumpstart | Core | Thermostat - Reprogram | Furnace (DI) | RS-HVC-ADTH-V04-200101 | SF | 2023 | 1 | Each | 160 | 160 | 7975.68 | 80% | 7975.68
NSG_Residential_Home Energy Jumpstart_Core_Thermostat - Reprogram_Furnace (DI)_SF | NSG_Residential_Home Energy Jumpstart_Core_Thermostat - Reprogram_Furnace (DI)_SF_2024 | NSG | Residential | Home Energy Jumpstart | Core | Thermostat - Reprogram | Furnace (DI) | RS-HVC-ADTH-V04-200101 | SF | 2024 | 1 | Each | 142 | 142 | 7078.416 | 80% | 7078.416
NSG_Residential_Home Energy Jumpstart_Core_Thermostat - Reprogram_Furnace (DI)_SF | NSG_Residential_Home Energy Jumpstart_Core_Thermostat - Reprogram_Furnace (DI)_SF_2025 | NSG | Residential | Home Energy Jumpstart | Core | Thermostat - Reprogram | Furnace (DI) | RS-HVC-ADTH-V04-200101 | SF | 2025 | 1 | Each | 125 | 125 | 6231 | 80% | 6231
NSG_Residential_Home Energy Jumpstart_Core_Thermostat - Reprogram_Boiler (DI)_SF | NSG_Residential_Home Energy Jumpstart_Core_Thermostat - Reprogram_Boiler (DI)_SF_2022 | NSG | Residential | Home Energy Jumpstart | Core | Thermostat - Reprogram | Boiler (DI) | RS-HVC-ADTH-V04-200101 | SF | 2022 | 1 | Each | 119 | 119 | 8776.8688 | 80% | 8776.8688
NSG_Residential_Home Energy Jumpstart_Core_Thermostat - Reprogram_Boiler (DI)_SF | NSG_Residential_Home Energy Jumpstart_Core_Thermostat - Reprogram_Boiler (DI)_SF_2023 | NSG | Residential | Home Energy Jumpstart | Core | Thermostat - Reprogram | Boiler (DI) | RS-HVC-ADTH-V04-200101 | SF | 2023 | 1 | Each | 107 | 107 | 7891.8064 | 80% | 7891.8064
NSG_Residential_Home Energy Jumpstart_Core_Thermostat - Reprogram_Boiler (DI)_SF | NSG_Residential_Home Energy Jumpstart_Core_Thermostat - Reprogram_Boiler (DI)_SF_2024 | NSG | Residential | Home Energy Jumpstart | Core | Thermostat - Reprogram | Boiler (DI) | RS-HVC-ADTH-V04-200101 | SF | 2024 | 1 | Each | 95 | 95 | 7006.744 | 80% | 7006.744
NSG_Residential_Home Energy Jumpstart_Core_Thermostat - Reprogram_Boiler (DI)_SF | NSG_Residential_Home Energy Jumpstart_Core_Thermostat - Reprogram_Boiler (DI)_SF_2025 | NSG | Residential | Home Energy Jumpstart | Core | Thermostat - Reprogram | Boiler (DI) | RS-HVC-ADTH-V04-200101 | SF | 2025 | 1 | Each | 83 | 83 | 6121.6816 | 80% | 6121.6816
NSG_Residential_Home Energy Jumpstart_Leave Behind Kit_Shower Timer_0_SF | NSG_Residential_Home Energy Jumpstart_Leave Behind Kit_Shower Timer_0_SF_2022 | NSG | Residential | Home Energy Jumpstart | Leave Behind Kit | Shower Timer | 0 | RS-DHW-SHTM-V03-190101 | SF | 2022 | 1 | Each | 1000 | 1000 | 2965.7971 | 80% | 2965.7971
NSG_Residential_Home Energy Jumpstart_Leave Behind Kit_Shower Timer_0_SF | NSG_Residential_Home Energy Jumpstart_Leave Behind Kit_Shower Timer_0_SF_2023 | NSG | Residential | Home Energy Jumpstart | Leave Behind Kit | Shower Timer | 0 | RS-DHW-SHTM-V03-190101 | SF | 2023 | 1 | Each | 900 | 900 | 2669.2174 | 80% | 2669.2174
NSG_Residential_Home Energy Jumpstart_Leave Behind Kit_Shower Timer_0_SF | NSG_Residential_Home Energy Jumpstart_Leave Behind Kit_Shower Timer_0_SF_2024 | NSG | Residential | Home Energy Jumpstart | Leave Behind Kit | Shower Timer | 0 | RS-DHW-SHTM-V03-190101 | SF | 2024 | 1 | Each | 800 | 800 | 2372.6377 | 80% | 2372.6377
NSG_Residential_Home Energy Jumpstart_Leave Behind Kit_Shower Timer_0_SF | NSG_Residential_Home Energy Jumpstart_Leave Behind Kit_Shower Timer_0_SF_2025 | NSG | Residential | Home Energy Jumpstart | Leave Behind Kit | Shower Timer | 0 | RS-DHW-SHTM-V03-190101 | SF | 2025 | 1 | Each | 700 | 700 | 2076.058 | 80% | 2076.058
NSG_Residential_Home Energy Jumpstart_Leave Behind Kit_Weatherstripping_0_SF | NSG_Residential_Home Energy Jumpstart_Leave Behind Kit_Weatherstripping_0_SF_2022 | NSG | Residential | Home Energy Jumpstart | Leave Behind Kit | Weatherstripping | 0 | : RS-SHL-AIRS-V08-200109 | SF | 2022 | 16 | linear foot | 1000 | 16000 | 5434.368 | 80% | 5434.368
NSG_Residential_Home Energy Jumpstart_Leave Behind Kit_Weatherstripping_0_SF | NSG_Residential_Home Energy Jumpstart_Leave Behind Kit_Weatherstripping_0_SF_2023 | NSG | Residential | Home Energy Jumpstart | Leave Behind Kit | Weatherstripping | 0 | : RS-SHL-AIRS-V08-200109 | SF | 2023 | 16 | linear foot | 900 | 14400 | 4890.9312 | 80% | 4890.9312
NSG_Residential_Home Energy Jumpstart_Leave Behind Kit_Weatherstripping_0_SF | NSG_Residential_Home Energy Jumpstart_Leave Behind Kit_Weatherstripping_0_SF_2024 | NSG | Residential | Home Energy Jumpstart | Leave Behind Kit | Weatherstripping | 0 | : RS-SHL-AIRS-V08-200109 | SF | 2024 | 16 | linear foot | 800 | 12800 | 4347.4944 | 80% | 4347.4944
NSG_Residential_Home Energy Jumpstart_Leave Behind Kit_Weatherstripping_0_SF | NSG_Residential_Home Energy Jumpstart_Leave Behind Kit_Weatherstripping_0_SF_2025 | NSG | Residential | Home Energy Jumpstart | Leave Behind Kit | Weatherstripping | 0 | : RS-SHL-AIRS-V08-200109 | SF | 2025 | 16 | linear foot | 700 | 11200 | 3804.0576 | 80% | 3804.0576
NSG_Residential_Home Energy Jumpstart_Leave Behind Kit_Door Sweep_0_SF | NSG_Residential_Home Energy Jumpstart_Leave Behind Kit_Door Sweep_0_SF_2022 | NSG | Residential | Home Energy Jumpstart | Leave Behind Kit | Door Sweep | 0 | : RS-SHL-AIRS-V08-200109 | SF | 2022 | 1 | each | 1000 | 1000 | 5083.584 | 80% | 5083.584
NSG_Residential_Home Energy Jumpstart_Leave Behind Kit_Door Sweep_0_SF | NSG_Residential_Home Energy Jumpstart_Leave Behind Kit_Door Sweep_0_SF_2023 | NSG | Residential | Home Energy Jumpstart | Leave Behind Kit | Door Sweep | 0 | : RS-SHL-AIRS-V08-200109 | SF | 2023 | 1 | each | 900 | 900 | 4575.2256 | 80% | 4575.2256
NSG_Residential_Home Energy Jumpstart_Leave Behind Kit_Door Sweep_0_SF | NSG_Residential_Home Energy Jumpstart_Leave Behind Kit_Door Sweep_0_SF_2024 | NSG | Residential | Home Energy Jumpstart | Leave Behind Kit | Door Sweep | 0 | : RS-SHL-AIRS-V08-200109 | SF | 2024 | 1 | each | 800 | 800 | 4066.8672 | 80% | 4066.8672
NSG_Residential_Home Energy Jumpstart_Leave Behind Kit_Door Sweep_0_SF | NSG_Residential_Home Energy Jumpstart_Leave Behind Kit_Door Sweep_0_SF_2025 | NSG | Residential | Home Energy Jumpstart | Leave Behind Kit | Door Sweep | 0 | : RS-SHL-AIRS-V08-200109 | SF | 2025 | 1 | each | 700 | 700 | 3558.5088 | 80% | 3558.5088
PGL_Residential_Home Energy Rebate_Standard Rebate_Boiler - DHW Two-in-One_0_SF | PGL_Residential_Home Energy Rebate_Standard Rebate_Boiler - DHW Two-in-One_0_SF_2022 | PGL | Residential | Home Energy Rebate | Standard Rebate | Boiler - DHW Two-in-One | 0 | RS-HWE-GWHT-V08-190101 | SF | 2022 | 1 | each | 32 | 32 | 1279.9759 | 63% | 1279.9759
PGL_Residential_Home Energy Rebate_Standard Rebate_Boiler - DHW Two-in-One_0_SF | PGL_Residential_Home Energy Rebate_Standard Rebate_Boiler - DHW Two-in-One_0_SF_2023 | PGL | Residential | Home Energy Rebate | Standard Rebate | Boiler - DHW Two-in-One | 0 | RS-HWE-GWHT-V08-190101 | SF | 2023 | 1 | each | 30 | 30 | 1199.9774 | 63% | 1199.9774
PGL_Residential_Home Energy Rebate_Standard Rebate_Boiler - DHW Two-in-One_0_SF | PGL_Residential_Home Energy Rebate_Standard Rebate_Boiler - DHW Two-in-One_0_SF_2024 | PGL | Residential | Home Energy Rebate | Standard Rebate | Boiler - DHW Two-in-One | 0 | RS-HWE-GWHT-V08-190101 | SF | 2024 | 1 | each | 28 | 28 | 1119.9789 | 63% | 1119.9789
PGL_Residential_Home Energy Rebate_Standard Rebate_Boiler - DHW Two-in-One_0_SF | PGL_Residential_Home Energy Rebate_Standard Rebate_Boiler - DHW Two-in-One_0_SF_2025 | PGL | Residential | Home Energy Rebate | Standard Rebate | Boiler - DHW Two-in-One | 0 | RS-HWE-GWHT-V08-190101 | SF | 2025 | 1 | each | 25 | 25 | 999.9812 | 63% | 999.9812
PGL_Residential_Home Energy Rebate_Standard Rebate_Boiler_≥88% AFUE, <300MBh_SF | PGL_Residential_Home Energy Rebate_Standard Rebate_Boiler_≥88% AFUE, <300MBh_SF_2022 | PGL | Residential | Home Energy Rebate | Standard Rebate | Boiler | ≥88% AFUE, <300MBh | RS-HVC-GHEB-V08-200101 | SF | 2022 | 1 | each | 32 | 32 | 2971.2563 | 63% | 2971.2563
PGL_Residential_Home Energy Rebate_Standard Rebate_Boiler_≥88% AFUE, <300MBh_SF | PGL_Residential_Home Energy Rebate_Standard Rebate_Boiler_≥88% AFUE, <300MBh_SF_2023 | PGL | Residential | Home Energy Rebate | Standard Rebate | Boiler | ≥88% AFUE, <300MBh | RS-HVC-GHEB-V08-200101 | SF | 2023 | 1 | each | 30 | 30 | 2785.5528 | 63% | 2785.5528
PGL_Residential_Home Energy Rebate_Standard Rebate_Boiler_≥88% AFUE, <300MBh_SF | PGL_Residential_Home Energy Rebate_Standard Rebate_Boiler_≥88% AFUE, <300MBh_SF_2024 | PGL | Residential | Home Energy Rebate | Standard Rebate | Boiler | ≥88% AFUE, <300MBh | RS-HVC-GHEB-V08-200101 | SF | 2024 | 1 | each | 28 | 28 | 2599.8493 | 63% | 2599.8493
PGL_Residential_Home Energy Rebate_Standard Rebate_Boiler_≥88% AFUE, <300MBh_SF | PGL_Residential_Home Energy Rebate_Standard Rebate_Boiler_≥88% AFUE, <300MBh_SF_2025 | PGL | Residential | Home Energy Rebate | Standard Rebate | Boiler | ≥88% AFUE, <300MBh | RS-HVC-GHEB-V08-200101 | SF | 2025 | 1 | each | 25 | 25 | 2321.294 | 63% | 2321.294
PGL_Residential_Home Energy Rebate_Standard Rebate_Steam Boiler_≥82% AFUE, <300MBh_SF | PGL_Residential_Home Energy Rebate_Standard Rebate_Steam Boiler_≥82% AFUE, <300MBh_SF_2022 | PGL | Residential | Home Energy Rebate | Standard Rebate | Steam Boiler | ≥82% AFUE, <300MBh | RS-HVC-GHEB-V08-200101 | SF | 2022 | 1 | each | 5 | 5 | 22.4331 | 63% | 22.4331
PGL_Residential_Home Energy Rebate_Standard Rebate_Steam Boiler_≥82% AFUE, <300MBh_SF | PGL_Residential_Home Energy Rebate_Standard Rebate_Steam Boiler_≥82% AFUE, <300MBh_SF_2023 | PGL | Residential | Home Energy Rebate | Standard Rebate | Steam Boiler | ≥82% AFUE, <300MBh | RS-HVC-GHEB-V08-200101 | SF | 2023 | 1 | each | 4 | 4 | 17.9465 | 63% | 17.9465
PGL_Residential_Home Energy Rebate_Standard Rebate_Steam Boiler_≥82% AFUE, <300MBh_SF | PGL_Residential_Home Energy Rebate_Standard Rebate_Steam Boiler_≥82% AFUE, <300MBh_SF_2024 | PGL | Residential | Home Energy Rebate | Standard Rebate | Steam Boiler | ≥82% AFUE, <300MBh | RS-HVC-GHEB-V08-200101 | SF | 2024 | 1 | each | 4 | 4 | 17.9465 | 63% | 17.9465
PGL_Residential_Home Energy Rebate_Standard Rebate_Steam Boiler_≥82% AFUE, <300MBh_SF | PGL_Residential_Home Energy Rebate_Standard Rebate_Steam Boiler_≥82% AFUE, <300MBh_SF_2025 | PGL | Residential | Home Energy Rebate | Standard Rebate | Steam Boiler | ≥82% AFUE, <300MBh | RS-HVC-GHEB-V08-200101 | SF | 2025 | 1 | each | 4 | 4 | 17.9465 | 63% | 17.9465
PGL_Residential_Home Energy Rebate_Standard Rebate_Furnace_>95% AFUE_SF | PGL_Residential_Home Energy Rebate_Standard Rebate_Furnace_>95% AFUE_SF_2022 | PGL | Residential | Home Energy Rebate | Standard Rebate | Furnace | >95% AFUE | RS-HVC-GHEF-V10-200101 | SF | 2022 | 1 | each | 1260 | 1260 | 147353.6763 | 63% | 147353.6763
PGL_Residential_Home Energy Rebate_Standard Rebate_Furnace_>95% AFUE_SF | PGL_Residential_Home Energy Rebate_Standard Rebate_Furnace_>95% AFUE_SF_2023 | PGL | Residential | Home Energy Rebate | Standard Rebate | Furnace | >95% AFUE | RS-HVC-GHEF-V10-200101 | SF | 2023 | 1 | each | 1190 | 1190 | 139167.361 | 63% | 139167.361
PGL_Residential_Home Energy Rebate_Standard Rebate_Furnace_>95% AFUE_SF | PGL_Residential_Home Energy Rebate_Standard Rebate_Furnace_>95% AFUE_SF_2024 | PGL | Residential | Home Energy Rebate | Standard Rebate | Furnace | >95% AFUE | RS-HVC-GHEF-V10-200101 | SF | 2024 | 1 | each | 1120 | 1120 | 130981.0456 | 63% | 130981.0456
PGL_Residential_Home Energy Rebate_Standard Rebate_Furnace_>95% AFUE_SF | PGL_Residential_Home Energy Rebate_Standard Rebate_Furnace_>95% AFUE_SF_2025 | PGL | Residential | Home Energy Rebate | Standard Rebate | Furnace | >95% AFUE | RS-HVC-GHEF-V10-200101 | SF | 2025 | 1 | each | 980 | 980 | 114608.4149 | 63% | 114608.4149
PGL_Residential_Home Energy Rebate_Standard Rebate_Furnace_>97% AFUE_SF | PGL_Residential_Home Energy Rebate_Standard Rebate_Furnace_>97% AFUE_SF_2022 | PGL | Residential | Home Energy Rebate | Standard Rebate | Furnace | >97% AFUE | RS-HVC-GHEF-V10-200101 | SF | 2022 | 1 | each | 135 | 135 | 17002.3473 | 63% | 17002.3473
PGL_Residential_Home Energy Rebate_Standard Rebate_Furnace_>97% AFUE_SF | PGL_Residential_Home Energy Rebate_Standard Rebate_Furnace_>97% AFUE_SF_2023 | PGL | Residential | Home Energy Rebate | Standard Rebate | Furnace | >97% AFUE | RS-HVC-GHEF-V10-200101 | SF | 2023 | 1 | each | 128 | 128 | 16120.7441 | 63% | 16120.7441
PGL_Residential_Home Energy Rebate_Standard Rebate_Furnace_>97% AFUE_SF | PGL_Residential_Home Energy Rebate_Standard Rebate_Furnace_>97% AFUE_SF_2024 | PGL | Residential | Home Energy Rebate | Standard Rebate | Furnace | >97% AFUE | RS-HVC-GHEF-V10-200101 | SF | 2024 | 1 | each | 120 | 120 | 15113.1976 | 63% | 15113.1976
PGL_Residential_Home Energy Rebate_Standard Rebate_Furnace_>97% AFUE_SF | PGL_Residential_Home Energy Rebate_Standard Rebate_Furnace_>97% AFUE_SF_2025 | PGL | Residential | Home Energy Rebate | Standard Rebate | Furnace | >97% AFUE | RS-HVC-GHEF-V10-200101 | SF | 2025 | 1 | each | 105 | 105 | 13224.0479 | 63% | 13224.0479
PGL_Residential_Home Energy Rebate_Standard Rebate_Furnace Tune Up_Space Heating_SF | PGL_Residential_Home Energy Rebate_Standard Rebate_Furnace Tune Up_Space Heating_SF_2022 | PGL | Residential | Home Energy Rebate | Standard Rebate | Furnace Tune Up | Space Heating | CI-HVC-FTUN-V03-200101 | SF | 2022 | 1 | each | 0 | 0 | 0 | 63% | 0
PGL_Residential_Home Energy Rebate_Standard Rebate_Furnace Tune Up_Space Heating_SF | PGL_Residential_Home Energy Rebate_Standard Rebate_Furnace Tune Up_Space Heating_SF_2023 | PGL | Residential | Home Energy Rebate | Standard Rebate | Furnace Tune Up | Space Heating | CI-HVC-FTUN-V03-200101 | SF | 2023 | 1 | each | 0 | 0 | 0 | 63% | 0
PGL_Residential_Home Energy Rebate_Standard Rebate_Furnace Tune Up_Space Heating_SF | PGL_Residential_Home Energy Rebate_Standard Rebate_Furnace Tune Up_Space Heating_SF_2024 | PGL | Residential | Home Energy Rebate | Standard Rebate | Furnace Tune Up | Space Heating | CI-HVC-FTUN-V03-200101 | SF | 2024 | 1 | each | 0 | 0 | 0 | 63% | 0
PGL_Residential_Home Energy Rebate_Standard Rebate_Furnace Tune Up_Space Heating_SF | PGL_Residential_Home Energy Rebate_Standard Rebate_Furnace Tune Up_Space Heating_SF_2025 | PGL | Residential | Home Energy Rebate | Standard Rebate | Furnace Tune Up | Space Heating | CI-HVC-FTUN-V03-200101 | SF | 2025 | 1 | each | 0 | 0 | 0 | 63% | 0
PGL_Residential_Home Energy Rebate_Standard Rebate_Advanced Thermostat_Furnace (Replace Manual) - Non DI_SF | PGL_Residential_Home Energy Rebate_Standard Rebate_Advanced Thermostat_Furnace (Replace Manual) - Non DI_SF_2022 | PGL | Residential | Home Energy Rebate | Standard Rebate | Advanced Thermostat | Furnace (Replace Manual) - Non DI | n/a | SF | 2022 | 1 | each | 1500 | 1500 | 126991.8 | 90% | 126991.8
PGL_Residential_Home Energy Rebate_Standard Rebate_Advanced Thermostat_Furnace (Replace Manual) - Non DI_SF | PGL_Residential_Home Energy Rebate_Standard Rebate_Advanced Thermostat_Furnace (Replace Manual) - Non DI_SF_2023 | PGL | Residential | Home Energy Rebate | Standard Rebate | Advanced Thermostat | Furnace (Replace Manual) - Non DI | n/a | SF | 2023 | 1 | each | 1500 | 1500 | 126991.8 | 90% | 126991.8
PGL_Residential_Home Energy Rebate_Standard Rebate_Advanced Thermostat_Furnace (Replace Manual) - Non DI_SF | PGL_Residential_Home Energy Rebate_Standard Rebate_Advanced Thermostat_Furnace (Replace Manual) - Non DI_SF_2024 | PGL | Residential | Home Energy Rebate | Standard Rebate | Advanced Thermostat | Furnace (Replace Manual) - Non DI | n/a | SF | 2024 | 1 | each | 1500 | 1500 | 126991.8 | 90% | 126991.8
PGL_Residential_Home Energy Rebate_Standard Rebate_Advanced Thermostat_Furnace (Replace Manual) - Non DI_SF | PGL_Residential_Home Energy Rebate_Standard Rebate_Advanced Thermostat_Furnace (Replace Manual) - Non DI_SF_2025 | PGL | Residential | Home Energy Rebate | Standard Rebate | Advanced Thermostat | Furnace (Replace Manual) - Non DI | n/a | SF | 2025 | 1 | each | 1500 | 1500 | 126991.8 | 90% | 126991.8
PGL_Residential_Home Energy Rebate_Standard Rebate_Advanced Thermostat_Boiler (Replace Manual) - Non DI_SF | PGL_Residential_Home Energy Rebate_Standard Rebate_Advanced Thermostat_Boiler (Replace Manual) - Non DI_SF_2022 | PGL | Residential | Home Energy Rebate | Standard Rebate | Advanced Thermostat | Boiler (Replace Manual) - Non DI | n/a | SF | 2022 | 1 | each | 2000 | 2000 | 277992 | 90% | 277992
PGL_Residential_Home Energy Rebate_Standard Rebate_Advanced Thermostat_Boiler (Replace Manual) - Non DI_SF | PGL_Residential_Home Energy Rebate_Standard Rebate_Advanced Thermostat_Boiler (Replace Manual) - Non DI_SF_2023 | PGL | Residential | Home Energy Rebate | Standard Rebate | Advanced Thermostat | Boiler (Replace Manual) - Non DI | n/a | SF | 2023 | 1 | each | 2000 | 2000 | 277992 | 90% | 277992
PGL_Residential_Home Energy Rebate_Standard Rebate_Advanced Thermostat_Boiler (Replace Manual) - Non DI_SF | PGL_Residential_Home Energy Rebate_Standard Rebate_Advanced Thermostat_Boiler (Replace Manual) - Non DI_SF_2024 | PGL | Residential | Home Energy Rebate | Standard Rebate | Advanced Thermostat | Boiler (Replace Manual) - Non DI | n/a | SF | 2024 | 1 | each | 2000 | 2000 | 277992 | 90% | 277992
PGL_Residential_Home Energy Rebate_Standard Rebate_Advanced Thermostat_Boiler (Replace Manual) - Non DI_SF | PGL_Residential_Home Energy Rebate_Standard Rebate_Advanced Thermostat_Boiler (Replace Manual) - Non DI_SF_2025 | PGL | Residential | Home Energy Rebate | Standard Rebate | Advanced Thermostat | Boiler (Replace Manual) - Non DI | n/a | SF | 2025 | 1 | each | 2000 | 2000 | 277992 | 90% | 277992
PGL_Residential_Home Energy Rebate_Standard Rebate_Advanced Thermostat_Furnace (Replace Programmable) - Non DI_SF | PGL_Residential_Home Energy Rebate_Standard Rebate_Advanced Thermostat_Furnace (Replace Programmable) - Non DI_SF_2022 | PGL | Residential | Home Energy Rebate | Standard Rebate | Advanced Thermostat | Furnace (Replace Programmable) - Non DI | n/a | SF | 2022 | 1 | each | 500 | 500 | 29712.825 | 90% | 29712.825
PGL_Residential_Home Energy Rebate_Standard Rebate_Advanced Thermostat_Furnace (Replace Programmable) - Non DI_SF | PGL_Residential_Home Energy Rebate_Standard Rebate_Advanced Thermostat_Furnace (Replace Programmable) - Non DI_SF_2023 | PGL | Residential | Home Energy Rebate | Standard Rebate | Advanced Thermostat | Furnace (Replace Programmable) - Non DI | n/a | SF | 2023 | 1 | each | 500 | 500 | 29712.825 | 90% | 29712.825
PGL_Residential_Home Energy Rebate_Standard Rebate_Advanced Thermostat_Furnace (Replace Programmable) - Non DI_SF | PGL_Residential_Home Energy Rebate_Standard Rebate_Advanced Thermostat_Furnace (Replace Programmable) - Non DI_SF_2024 | PGL | Residential | Home Energy Rebate | Standard Rebate | Advanced Thermostat | Furnace (Replace Programmable) - Non DI | n/a | SF | 2024 | 1 | each | 500 | 500 | 29712.825 | 90% | 29712.825
PGL_Residential_Home Energy Rebate_Standard Rebate_Advanced Thermostat_Furnace (Replace Programmable) - Non DI_SF | PGL_Residential_Home Energy Rebate_Standard Rebate_Advanced Thermostat_Furnace (Replace Programmable) - Non DI_SF_2025 | PGL | Residential | Home Energy Rebate | Standard Rebate | Advanced Thermostat | Furnace (Replace Programmable) - Non DI | n/a | SF | 2025 | 1 | each | 500 | 500 | 29712.825 | 90% | 29712.825
PGL_Residential_Home Energy Rebate_Standard Rebate_Advanced Thermostat_Boiler (Replace Programmable) - Non DI_SF | PGL_Residential_Home Energy Rebate_Standard Rebate_Advanced Thermostat_Boiler (Replace Programmable) - Non DI_SF_2022 | PGL | Residential | Home Energy Rebate | Standard Rebate | Advanced Thermostat | Boiler (Replace Programmable) - Non DI | n/a | SF | 2022 | 1 | each | 1000 | 1000 | 87808.05 | 90% | 87808.05
PGL_Residential_Home Energy Rebate_Standard Rebate_Advanced Thermostat_Boiler (Replace Programmable) - Non DI_SF | PGL_Residential_Home Energy Rebate_Standard Rebate_Advanced Thermostat_Boiler (Replace Programmable) - Non DI_SF_2023 | PGL | Residential | Home Energy Rebate | Standard Rebate | Advanced Thermostat | Boiler (Replace Programmable) - Non DI | n/a | SF | 2023 | 1 | each | 1000 | 1000 | 87808.05 | 90% | 87808.05
PGL_Residential_Home Energy Rebate_Standard Rebate_Advanced Thermostat_Boiler (Replace Programmable) - Non DI_SF | PGL_Residential_Home Energy Rebate_Standard Rebate_Advanced Thermostat_Boiler (Replace Programmable) - Non DI_SF_2024 | PGL | Residential | Home Energy Rebate | Standard Rebate | Advanced Thermostat | Boiler (Replace Programmable) - Non DI | n/a | SF | 2024 | 1 | each | 1000 | 1000 | 87808.05 | 90% | 87808.05
PGL_Residential_Home Energy Rebate_Standard Rebate_Advanced Thermostat_Boiler (Replace Programmable) - Non DI_SF | PGL_Residential_Home Energy Rebate_Standard Rebate_Advanced Thermostat_Boiler (Replace Programmable) - Non DI_SF_2025 | PGL | Residential | Home Energy Rebate | Standard Rebate | Advanced Thermostat | Boiler (Replace Programmable) - Non DI | n/a | SF | 2025 | 1 | each | 1000 | 1000 | 87808.05 | 90% | 87808.05
PGL_Residential_Home Energy Rebate_Standard Rebate_Advanced Thermostat_Furnace (Replace Unknown) - Non DI_SF | PGL_Residential_Home Energy Rebate_Standard Rebate_Advanced Thermostat_Furnace (Replace Unknown) - Non DI_SF_2022 | PGL | Residential | Home Energy Rebate | Standard Rebate | Advanced Thermostat | Furnace (Replace Unknown) - Non DI | n/a | SF | 2022 | 1 | each | 0 | 0 | 0 | 90% | 0
PGL_Residential_Home Energy Rebate_Standard Rebate_Advanced Thermostat_Furnace (Replace Unknown) - Non DI_SF | PGL_Residential_Home Energy Rebate_Standard Rebate_Advanced Thermostat_Furnace (Replace Unknown) - Non DI_SF_2023 | PGL | Residential | Home Energy Rebate | Standard Rebate | Advanced Thermostat | Furnace (Replace Unknown) - Non DI | n/a | SF | 2023 | 1 | each | 0 | 0 | 0 | 90% | 0
PGL_Residential_Home Energy Rebate_Standard Rebate_Advanced Thermostat_Furnace (Replace Unknown) - Non DI_SF | PGL_Residential_Home Energy Rebate_Standard Rebate_Advanced Thermostat_Furnace (Replace Unknown) - Non DI_SF_2024 | PGL | Residential | Home Energy Rebate | Standard Rebate | Advanced Thermostat | Furnace (Replace Unknown) - Non DI | n/a | SF | 2024 | 1 | each | 0 | 0 | 0 | 90% | 0
PGL_Residential_Home Energy Rebate_Standard Rebate_Advanced Thermostat_Furnace (Replace Unknown) - Non DI_SF | PGL_Residential_Home Energy Rebate_Standard Rebate_Advanced Thermostat_Furnace (Replace Unknown) - Non DI_SF_2025 | PGL | Residential | Home Energy Rebate | Standard Rebate | Advanced Thermostat | Furnace (Replace Unknown) - Non DI | n/a | SF | 2025 | 1 | each | 0 | 0 | 0 | 90% | 0
PGL_Residential_Home Energy Rebate_Standard Rebate_Advanced Thermostat_Boiler (Replace Unknown) - Non DI_SF | PGL_Residential_Home Energy Rebate_Standard Rebate_Advanced Thermostat_Boiler (Replace Unknown) - Non DI_SF_2022 | PGL | Residential | Home Energy Rebate | Standard Rebate | Advanced Thermostat | Boiler (Replace Unknown) - Non DI | n/a | SF | 2022 | 1 | each | 0 | 0 | 0 | 90% | 0
PGL_Residential_Home Energy Rebate_Standard Rebate_Advanced Thermostat_Boiler (Replace Unknown) - Non DI_SF | PGL_Residential_Home Energy Rebate_Standard Rebate_Advanced Thermostat_Boiler (Replace Unknown) - Non DI_SF_2023 | PGL | Residential | Home Energy Rebate | Standard Rebate | Advanced Thermostat | Boiler (Replace Unknown) - Non DI | n/a | SF | 2023 | 1 | each | 0 | 0 | 0 | 90% | 0
PGL_Residential_Home Energy Rebate_Standard Rebate_Advanced Thermostat_Boiler (Replace Unknown) - Non DI_SF | PGL_Residential_Home Energy Rebate_Standard Rebate_Advanced Thermostat_Boiler (Replace Unknown) - Non DI_SF_2024 | PGL | Residential | Home Energy Rebate | Standard Rebate | Advanced Thermostat | Boiler (Replace Unknown) - Non DI | n/a | SF | 2024 | 1 | each | 0 | 0 | 0 | 90% | 0
PGL_Residential_Home Energy Rebate_Standard Rebate_Advanced Thermostat_Boiler (Replace Unknown) - Non DI_SF | PGL_Residential_Home Energy Rebate_Standard Rebate_Advanced Thermostat_Boiler (Replace Unknown) - Non DI_SF_2025 | PGL | Residential | Home Energy Rebate | Standard Rebate | Advanced Thermostat | Boiler (Replace Unknown) - Non DI | n/a | SF | 2025 | 1 | each | 0 | 0 | 0 | 90% | 0
PGL_Residential_Home Energy Rebate_Partner Trade Ally Rebate_Air Sealing_0_SF | PGL_Residential_Home Energy Rebate_Partner Trade Ally Rebate_Air Sealing_0_SF_2022 | PGL | Residential | Home Energy Rebate | Partner Trade Ally Rebate | Air Sealing | 0 | RS-SHL-AIRS-V08-200101 | SF | 2022 | 743.24 | CFM_50 | 155 | 115202.2 | 7738.3316 | 77% | 7738.3316
PGL_Residential_Home Energy Rebate_Partner Trade Ally Rebate_Air Sealing_0_SF | PGL_Residential_Home Energy Rebate_Partner Trade Ally Rebate_Air Sealing_0_SF_2023 | PGL | Residential | Home Energy Rebate | Partner Trade Ally Rebate | Air Sealing | 0 | RS-SHL-AIRS-V08-200101 | SF | 2023 | 743.24 | CFM_50 | 155 | 115202.2 | 7738.3316 | 77% | 7738.3316
PGL_Residential_Home Energy Rebate_Partner Trade Ally Rebate_Air Sealing_0_SF | PGL_Residential_Home Energy Rebate_Partner Trade Ally Rebate_Air Sealing_0_SF_2024 | PGL | Residential | Home Energy Rebate | Partner Trade Ally Rebate | Air Sealing | 0 | RS-SHL-AIRS-V08-200101 | SF | 2024 | 743.24 | CFM_50 | 155 | 115202.2 | 7738.3316 | 77% | 7738.3316
PGL_Residential_Home Energy Rebate_Partner Trade Ally Rebate_Air Sealing_0_SF | PGL_Residential_Home Energy Rebate_Partner Trade Ally Rebate_Air Sealing_0_SF_2025 | PGL | Residential | Home Energy Rebate | Partner Trade Ally Rebate | Air Sealing | 0 | RS-SHL-AIRS-V08-200101 | SF | 2025 | 743.24 | CFM_50 | 155 | 115202.2 | 7738.3316 | 77% | 7738.3316
PGL_Residential_Home Energy Rebate_Partner Trade Ally Rebate_Attic Insulation_0_SF | PGL_Residential_Home Energy Rebate_Partner Trade Ally Rebate_Attic Insulation_0_SF_2022 | PGL | Residential | Home Energy Rebate | Partner Trade Ally Rebate | Attic Insulation | 0 | RS-SHL-AINS-V02-200101 | SF | 2022 | 800 | sq ft | 220 | 176000 | 11186.7665 | 79% | 11186.7665
PGL_Residential_Home Energy Rebate_Partner Trade Ally Rebate_Attic Insulation_0_SF | PGL_Residential_Home Energy Rebate_Partner Trade Ally Rebate_Attic Insulation_0_SF_2023 | PGL | Residential | Home Energy Rebate | Partner Trade Ally Rebate | Attic Insulation | 0 | RS-SHL-AINS-V02-200101 | SF | 2023 | 800 | sq ft | 220 | 176000 | 11186.7665 | 79% | 11186.7665
PGL_Residential_Home Energy Rebate_Partner Trade Ally Rebate_Attic Insulation_0_SF | PGL_Residential_Home Energy Rebate_Partner Trade Ally Rebate_Attic Insulation_0_SF_2024 | PGL | Residential | Home Energy Rebate | Partner Trade Ally Rebate | Attic Insulation | 0 | RS-SHL-AINS-V02-200101 | SF | 2024 | 800 | sq ft | 220 | 176000 | 11186.7665 | 79% | 11186.7665
PGL_Residential_Home Energy Rebate_Partner Trade Ally Rebate_Attic Insulation_0_SF | PGL_Residential_Home Energy Rebate_Partner Trade Ally Rebate_Attic Insulation_0_SF_2025 | PGL | Residential | Home Energy Rebate | Partner Trade Ally Rebate | Attic Insulation | 0 | RS-SHL-AINS-V02-200101 | SF | 2025 | 800 | sq ft | 220 | 176000 | 11186.7665 | 79% | 11186.7665
PGL_Residential_Home Energy Rebate_Partner Trade Ally Rebate_Duct Sealing_0_SF | PGL_Residential_Home Energy Rebate_Partner Trade Ally Rebate_Duct Sealing_0_SF_2022 | PGL | Residential | Home Energy Rebate | Partner Trade Ally Rebate | Duct Sealing | 0 | RS-HVC-DINS-V08-200101 | SF | 2022 | 120 | CFM_25 | 20 | 2400 | 1469.8881 | 87% | 1469.8881
PGL_Residential_Home Energy Rebate_Partner Trade Ally Rebate_Duct Sealing_0_SF | PGL_Residential_Home Energy Rebate_Partner Trade Ally Rebate_Duct Sealing_0_SF_2023 | PGL | Residential | Home Energy Rebate | Partner Trade Ally Rebate | Duct Sealing | 0 | RS-HVC-DINS-V08-200101 | SF | 2023 | 120 | CFM_25 | 20 | 2400 | 1469.8881 | 87% | 1469.8881
PGL_Residential_Home Energy Rebate_Partner Trade Ally Rebate_Duct Sealing_0_SF | PGL_Residential_Home Energy Rebate_Partner Trade Ally Rebate_Duct Sealing_0_SF_2024 | PGL | Residential | Home Energy Rebate | Partner Trade Ally Rebate | Duct Sealing | 0 | RS-HVC-DINS-V08-200101 | SF | 2024 | 120 | CFM_25 | 20 | 2400 | 1469.8881 | 87% | 1469.8881
PGL_Residential_Home Energy Rebate_Partner Trade Ally Rebate_Duct Sealing_0_SF | PGL_Residential_Home Energy Rebate_Partner Trade Ally Rebate_Duct Sealing_0_SF_2025 | PGL | Residential | Home Energy Rebate | Partner Trade Ally Rebate | Duct Sealing | 0 | RS-HVC-DINS-V08-200101 | SF | 2025 | 120 | CFM_25 | 20 | 2400 | 1469.8881 | 87% | 1469.8881
PGL_Residential_Home Energy Rebate_Partner Trade Ally Rebate_Wall Insulation_0_SF | PGL_Residential_Home Energy Rebate_Partner Trade Ally Rebate_Wall Insulation_0_SF_2022 | PGL | Residential | Home Energy Rebate | Partner Trade Ally Rebate | Wall Insulation | 0 | RS-SHL-WINS-V09-200101 | SF | 2022 | 500 | sq ft | 50 | 25000 | 2138.4371 | 79% | 2138.4371
PGL_Residential_Home Energy Rebate_Partner Trade Ally Rebate_Wall Insulation_0_SF | PGL_Residential_Home Energy Rebate_Partner Trade Ally Rebate_Wall Insulation_0_SF_2023 | PGL | Residential | Home Energy Rebate | Partner Trade Ally Rebate | Wall Insulation | 0 | RS-SHL-WINS-V09-200101 | SF | 2023 | 500 | sq ft | 50 | 25000 | 2138.4371 | 79% | 2138.4371
PGL_Residential_Home Energy Rebate_Partner Trade Ally Rebate_Wall Insulation_0_SF | PGL_Residential_Home Energy Rebate_Partner Trade Ally Rebate_Wall Insulation_0_SF_2024 | PGL | Residential | Home Energy Rebate | Partner Trade Ally Rebate | Wall Insulation | 0 | RS-SHL-WINS-V09-200101 | SF | 2024 | 500 | sq ft | 50 | 25000 | 2138.4371 | 79% | 2138.4371
PGL_Residential_Home Energy Rebate_Partner Trade Ally Rebate_Wall Insulation_0_SF | PGL_Residential_Home Energy Rebate_Partner Trade Ally Rebate_Wall Insulation_0_SF_2025 | PGL | Residential | Home Energy Rebate | Partner Trade Ally Rebate | Wall Insulation | 0 | RS-SHL-WINS-V09-200101 | SF | 2025 | 500 | sq ft | 50 | 25000 | 2138.4371 | 79% | 2138.4371
PGL_Residential_Home Energy Rebate_Partner Trade Ally Rebate_Foundation Insulation_0_SF | PGL_Residential_Home Energy Rebate_Partner Trade Ally Rebate_Foundation Insulation_0_SF_2022 | PGL | Residential | Home Energy Rebate | Partner Trade Ally Rebate | Foundation Insulation | 0 | RS-SHL-BINS-V10-200101 | SF | 2022 | 140 | sq ft | 5 | 700 | 75.7363 | 79% | 75.7363
PGL_Residential_Home Energy Rebate_Partner Trade Ally Rebate_Foundation Insulation_0_SF | PGL_Residential_Home Energy Rebate_Partner Trade Ally Rebate_Foundation Insulation_0_SF_2023 | PGL | Residential | Home Energy Rebate | Partner Trade Ally Rebate | Foundation Insulation | 0 | RS-SHL-BINS-V10-200101 | SF | 2023 | 140 | sq ft | 5 | 700 | 75.7363 | 79% | 75.7363
PGL_Residential_Home Energy Rebate_Partner Trade Ally Rebate_Foundation Insulation_0_SF | PGL_Residential_Home Energy Rebate_Partner Trade Ally Rebate_Foundation Insulation_0_SF_2024 | PGL | Residential | Home Energy Rebate | Partner Trade Ally Rebate | Foundation Insulation | 0 | RS-SHL-BINS-V10-200101 | SF | 2024 | 140 | sq ft | 5 | 700 | 75.7363 | 79% | 75.7363
PGL_Residential_Home Energy Rebate_Partner Trade Ally Rebate_Foundation Insulation_0_SF | PGL_Residential_Home Energy Rebate_Partner Trade Ally Rebate_Foundation Insulation_0_SF_2025 | PGL | Residential | Home Energy Rebate | Partner Trade Ally Rebate | Foundation Insulation | 0 | RS-SHL-BINS-V10-200101 | SF | 2025 | 140 | sq ft | 5 | 700 | 75.7363 | 79% | 75.7363
PGL_Residential_Home Energy Rebate_Partner Trade Ally Rebate_Air Sealing w/ Attic Insulation_0_SF | PGL_Residential_Home Energy Rebate_Partner Trade Ally Rebate_Air Sealing w/ Attic Insulation_0_SF_2022 | PGL | Residential | Home Energy Rebate | Partner Trade Ally Rebate | Air Sealing w/ Attic Insulation | 0 | RS-SHL-AIRS-V08-200101 | SF | 2022 | 743.24 | CFM_50 | 220 | 163512.8 | 8113.4802 | 79% | 8113.4802
PGL_Residential_Home Energy Rebate_Partner Trade Ally Rebate_Air Sealing w/ Attic Insulation_0_SF | PGL_Residential_Home Energy Rebate_Partner Trade Ally Rebate_Air Sealing w/ Attic Insulation_0_SF_2023 | PGL | Residential | Home Energy Rebate | Partner Trade Ally Rebate | Air Sealing w/ Attic Insulation | 0 | RS-SHL-AIRS-V08-200101 | SF | 2023 | 743.24 | CFM_50 | 220 | 163512.8 | 8113.4802 | 79% | 8113.4802
PGL_Residential_Home Energy Rebate_Partner Trade Ally Rebate_Air Sealing w/ Attic Insulation_0_SF | PGL_Residential_Home Energy Rebate_Partner Trade Ally Rebate_Air Sealing w/ Attic Insulation_0_SF_2024 | PGL | Residential | Home Energy Rebate | Partner Trade Ally Rebate | Air Sealing w/ Attic Insulation | 0 | RS-SHL-AIRS-V08-200101 | SF | 2024 | 743.24 | CFM_50 | 220 | 163512.8 | 8113.4802 | 79% | 8113.4802
PGL_Residential_Home Energy Rebate_Partner Trade Ally Rebate_Air Sealing w/ Attic Insulation_0_SF | PGL_Residential_Home Energy Rebate_Partner Trade Ally Rebate_Air Sealing w/ Attic Insulation_0_SF_2025 | PGL | Residential | Home Energy Rebate | Partner Trade Ally Rebate | Air Sealing w/ Attic Insulation | 0 | RS-SHL-AIRS-V08-200101 | SF | 2025 | 743.24 | CFM_50 | 220 | 163512.8 | 8113.4802 | 79% | 8113.4802
PGL_Residential_Home Energy Rebate_Standard Rebate_Water Heater_Storage 0.67 EF_SF | PGL_Residential_Home Energy Rebate_Standard Rebate_Water Heater_Storage 0.67 EF_SF_2022 | PGL | Residential | Home Energy Rebate | Standard Rebate | Water Heater | Storage 0.67 EF | RS-HWE-GWHT-V08-190101 | SF | 2022 | 1 | each | 0 | 0 | 0 | 63% | 0
PGL_Residential_Home Energy Rebate_Standard Rebate_Water Heater_Storage 0.67 EF_SF | PGL_Residential_Home Energy Rebate_Standard Rebate_Water Heater_Storage 0.67 EF_SF_2023 | PGL | Residential | Home Energy Rebate | Standard Rebate | Water Heater | Storage 0.67 EF | RS-HWE-GWHT-V08-190101 | SF | 2023 | 1 | each | 0 | 0 | 0 | 63% | 0
PGL_Residential_Home Energy Rebate_Standard Rebate_Water Heater_Storage 0.67 EF_SF | PGL_Residential_Home Energy Rebate_Standard Rebate_Water Heater_Storage 0.67 EF_SF_2024 | PGL | Residential | Home Energy Rebate | Standard Rebate | Water Heater | Storage 0.67 EF | RS-HWE-GWHT-V08-190101 | SF | 2024 | 1 | each | 0 | 0 | 0 | 63% | 0
PGL_Residential_Home Energy Rebate_Standard Rebate_Water Heater_Storage 0.67 EF_SF | PGL_Residential_Home Energy Rebate_Standard Rebate_Water Heater_Storage 0.67 EF_SF_2025 | PGL | Residential | Home Energy Rebate | Standard Rebate | Water Heater | Storage 0.67 EF | RS-HWE-GWHT-V08-190101 | SF | 2025 | 1 | each | 0 | 0 | 0 | 63% | 0
PGL_Residential_Home Energy Rebate_Standard Rebate_Thermostat - Reprogram_Furnace (P)_SF | PGL_Residential_Home Energy Rebate_Standard Rebate_Thermostat - Reprogram_Furnace (P)_SF_2022 | PGL | Residential | Home Energy Rebate | Standard Rebate | Thermostat - Reprogram | Furnace (P) | RS-HVC-ADTH-V04-200101 | SF | 2022 | 1 | each | 0 | 0 | 0 | 63% | 0
PGL_Residential_Home Energy Rebate_Standard Rebate_Thermostat - Reprogram_Furnace (P)_SF | PGL_Residential_Home Energy Rebate_Standard Rebate_Thermostat - Reprogram_Furnace (P)_SF_2023 | PGL | Residential | Home Energy Rebate | Standard Rebate | Thermostat - Reprogram | Furnace (P) | RS-HVC-ADTH-V04-200101 | SF | 2023 | 1 | each | 0 | 0 | 0 | 63% | 0
PGL_Residential_Home Energy Rebate_Standard Rebate_Thermostat - Reprogram_Furnace (P)_SF | PGL_Residential_Home Energy Rebate_Standard Rebate_Thermostat - Reprogram_Furnace (P)_SF_2024 | PGL | Residential | Home Energy Rebate | Standard Rebate | Thermostat - Reprogram | Furnace (P) | RS-HVC-ADTH-V04-200101 | SF | 2024 | 1 | each | 0 | 0 | 0 | 63% | 0
PGL_Residential_Home Energy Rebate_Standard Rebate_Thermostat - Reprogram_Furnace (P)_SF | PGL_Residential_Home Energy Rebate_Standard Rebate_Thermostat - Reprogram_Furnace (P)_SF_2025 | PGL | Residential | Home Energy Rebate | Standard Rebate | Thermostat - Reprogram | Furnace (P) | RS-HVC-ADTH-V04-200101 | SF | 2025 | 1 | each | 0 | 0 | 0 | 63% | 0
PGL_Residential_Home Energy Rebate_Standard Rebate_Thermostat - Reprogram_Boiler (P)_SF | PGL_Residential_Home Energy Rebate_Standard Rebate_Thermostat - Reprogram_Boiler (P)_SF_2022 | PGL | Residential | Home Energy Rebate | Standard Rebate | Thermostat - Reprogram | Boiler (P) | RS-HVC-ADTH-V04-200101 | SF | 2022 | 1 | each | 0 | 0 | 0 | 63% | 0
PGL_Residential_Home Energy Rebate_Standard Rebate_Thermostat - Reprogram_Boiler (P)_SF | PGL_Residential_Home Energy Rebate_Standard Rebate_Thermostat - Reprogram_Boiler (P)_SF_2023 | PGL | Residential | Home Energy Rebate | Standard Rebate | Thermostat - Reprogram | Boiler (P) | RS-HVC-ADTH-V04-200101 | SF | 2023 | 1 | each | 0 | 0 | 0 | 63% | 0
PGL_Residential_Home Energy Rebate_Standard Rebate_Thermostat - Reprogram_Boiler (P)_SF | PGL_Residential_Home Energy Rebate_Standard Rebate_Thermostat - Reprogram_Boiler (P)_SF_2024 | PGL | Residential | Home Energy Rebate | Standard Rebate | Thermostat - Reprogram | Boiler (P) | RS-HVC-ADTH-V04-200101 | SF | 2024 | 1 | each | 0 | 0 | 0 | 63% | 0
PGL_Residential_Home Energy Rebate_Standard Rebate_Thermostat - Reprogram_Boiler (P)_SF | PGL_Residential_Home Energy Rebate_Standard Rebate_Thermostat - Reprogram_Boiler (P)_SF_2025 | PGL | Residential | Home Energy Rebate | Standard Rebate | Thermostat - Reprogram | Boiler (P) | RS-HVC-ADTH-V04-200101 | SF | 2025 | 1 | each | 0 | 0 | 0 | 63% | 0
PGL_Residential_Home Energy Rebate_Standard Rebate_Programmable Thermostat_Furnace (P)_SF | PGL_Residential_Home Energy Rebate_Standard Rebate_Programmable Thermostat_Furnace (P)_SF_2022 | PGL | Residential | Home Energy Rebate | Standard Rebate | Programmable Thermostat | Furnace (P) | RS-HVC-ADTH-V04-200101 | SF | 2022 | 1 | each | 9 | 9 | 197.8467 | 63% | 197.8467
PGL_Residential_Home Energy Rebate_Standard Rebate_Programmable Thermostat_Furnace (P)_SF | PGL_Residential_Home Energy Rebate_Standard Rebate_Programmable Thermostat_Furnace (P)_SF_2023 | PGL | Residential | Home Energy Rebate | Standard Rebate | Programmable Thermostat | Furnace (P) | RS-HVC-ADTH-V04-200101 | SF | 2023 | 1 | each | 9 | 9 | 197.8467 | 63% | 197.8467
PGL_Residential_Home Energy Rebate_Standard Rebate_Programmable Thermostat_Furnace (P)_SF | PGL_Residential_Home Energy Rebate_Standard Rebate_Programmable Thermostat_Furnace (P)_SF_2024 | PGL | Residential | Home Energy Rebate | Standard Rebate | Programmable Thermostat | Furnace (P) | RS-HVC-ADTH-V04-200101 | SF | 2024 | 1 | each | 8 | 8 | 175.8637 | 63% | 175.8637
PGL_Residential_Home Energy Rebate_Standard Rebate_Programmable Thermostat_Furnace (P)_SF | PGL_Residential_Home Energy Rebate_Standard Rebate_Programmable Thermostat_Furnace (P)_SF_2025 | PGL | Residential | Home Energy Rebate | Standard Rebate | Programmable Thermostat | Furnace (P) | RS-HVC-ADTH-V04-200101 | SF | 2025 | 1 | each | 7 | 7 | 153.8808 | 63% | 153.8808
PGL_Residential_Home Energy Rebate_Standard Rebate_Programmable Thermostat_Boiler (P)_SF | PGL_Residential_Home Energy Rebate_Standard Rebate_Programmable Thermostat_Boiler (P)_SF_2022 | PGL | Residential | Home Energy Rebate | Standard Rebate | Programmable Thermostat | Boiler (P) | RS-HVC-ADTH-V04-200101 | SF | 2022 | 1 | each | 0 | 0 | 0 | 63% | 0
PGL_Residential_Home Energy Rebate_Standard Rebate_Programmable Thermostat_Boiler (P)_SF | PGL_Residential_Home Energy Rebate_Standard Rebate_Programmable Thermostat_Boiler (P)_SF_2023 | PGL | Residential | Home Energy Rebate | Standard Rebate | Programmable Thermostat | Boiler (P) | RS-HVC-ADTH-V04-200101 | SF | 2023 | 1 | each | 0 | 0 | 0 | 63% | 0
PGL_Residential_Home Energy Rebate_Standard Rebate_Programmable Thermostat_Boiler (P)_SF | PGL_Residential_Home Energy Rebate_Standard Rebate_Programmable Thermostat_Boiler (P)_SF_2024 | PGL | Residential | Home Energy Rebate | Standard Rebate | Programmable Thermostat | Boiler (P) | RS-HVC-ADTH-V04-200101 | SF | 2024 | 1 | each | 0 | 0 | 0 | 63% | 0
PGL_Residential_Home Energy Rebate_Standard Rebate_Programmable Thermostat_Boiler (P)_SF | PGL_Residential_Home Energy Rebate_Standard Rebate_Programmable Thermostat_Boiler (P)_SF_2025 | PGL | Residential | Home Energy Rebate | Standard Rebate | Programmable Thermostat | Boiler (P) | RS-HVC-ADTH-V04-200101 | SF | 2025 | 1 | each | 0 | 0 | 0 | 63% | 0
PGL_Residential_Home Energy Rebate_Standard Rebate_Indirect Water Heater_≥88% AFUE_SF | PGL_Residential_Home Energy Rebate_Standard Rebate_Indirect Water Heater_≥88% AFUE_SF_2022 | PGL | Residential | Home Energy Rebate | Standard Rebate | Indirect Water Heater | ≥88% AFUE | RS-HWE-GWHT-V08-190101 | SF | 2022 | 1 | each | 0 | 0 | 0 | 63% | 0
PGL_Residential_Home Energy Rebate_Standard Rebate_Indirect Water Heater_≥88% AFUE_SF | PGL_Residential_Home Energy Rebate_Standard Rebate_Indirect Water Heater_≥88% AFUE_SF_2023 | PGL | Residential | Home Energy Rebate | Standard Rebate | Indirect Water Heater | ≥88% AFUE | RS-HWE-GWHT-V08-190101 | SF | 2023 | 1 | each | 0 | 0 | 0 | 63% | 0
PGL_Residential_Home Energy Rebate_Standard Rebate_Indirect Water Heater_≥88% AFUE_SF | PGL_Residential_Home Energy Rebate_Standard Rebate_Indirect Water Heater_≥88% AFUE_SF_2024 | PGL | Residential | Home Energy Rebate | Standard Rebate | Indirect Water Heater | ≥88% AFUE | RS-HWE-GWHT-V08-190101 | SF | 2024 | 1 | each | 0 | 0 | 0 | 63% | 0
PGL_Residential_Home Energy Rebate_Standard Rebate_Indirect Water Heater_≥88% AFUE_SF | PGL_Residential_Home Energy Rebate_Standard Rebate_Indirect Water Heater_≥88% AFUE_SF_2025 | PGL | Residential | Home Energy Rebate | Standard Rebate | Indirect Water Heater | ≥88% AFUE | RS-HWE-GWHT-V08-190101 | SF | 2025 | 1 | each | 0 | 0 | 0 | 63% | 0
PGL_Residential_Home Energy Rebate_Standard Rebate_Tankless Water Heater_0_SF | PGL_Residential_Home Energy Rebate_Standard Rebate_Tankless Water Heater_0_SF_2022 | PGL | Residential | Home Energy Rebate | Standard Rebate | Tankless Water Heater | 0 | RS-HWE-GWHT-V08-190101 | SF | 2022 | 1 | each | 63 | 63 | 2543.1343 | 63% | 2543.1343
PGL_Residential_Home Energy Rebate_Standard Rebate_Tankless Water Heater_0_SF | PGL_Residential_Home Energy Rebate_Standard Rebate_Tankless Water Heater_0_SF_2023 | PGL | Residential | Home Energy Rebate | Standard Rebate | Tankless Water Heater | 0 | RS-HWE-GWHT-V08-190101 | SF | 2023 | 1 | each | 60 | 60 | 2422.0327 | 63% | 2422.0327
PGL_Residential_Home Energy Rebate_Standard Rebate_Tankless Water Heater_0_SF | PGL_Residential_Home Energy Rebate_Standard Rebate_Tankless Water Heater_0_SF_2024 | PGL | Residential | Home Energy Rebate | Standard Rebate | Tankless Water Heater | 0 | RS-HWE-GWHT-V08-190101 | SF | 2024 | 1 | each | 56 | 56 | 2260.5638 | 63% | 2260.5638
PGL_Residential_Home Energy Rebate_Standard Rebate_Tankless Water Heater_0_SF | PGL_Residential_Home Energy Rebate_Standard Rebate_Tankless Water Heater_0_SF_2025 | PGL | Residential | Home Energy Rebate | Standard Rebate | Tankless Water Heater | 0 | RS-HWE-GWHT-V08-190101 | SF | 2025 | 1 | each | 49 | 49 | 1977.9934 | 63% | 1977.9934
NSG_Residential_Home Energy Rebate_Standard Rebate_Boiler - DHW Two-in-One_0_SF | NSG_Residential_Home Energy Rebate_Standard Rebate_Boiler - DHW Two-in-One_0_SF_2022 | NSG | Residential | Home Energy Rebate | Standard Rebate | Boiler - DHW Two-in-One | 0 | RS-HWE-GWHT-V08-190101 | SF | 2022 | 1 | each | 15 | 15 | 599.9887 | 63% | 599.9887
NSG_Residential_Home Energy Rebate_Standard Rebate_Boiler - DHW Two-in-One_0_SF | NSG_Residential_Home Energy Rebate_Standard Rebate_Boiler - DHW Two-in-One_0_SF_2023 | NSG | Residential | Home Energy Rebate | Standard Rebate | Boiler - DHW Two-in-One | 0 | RS-HWE-GWHT-V08-190101 | SF | 2023 | 1 | each | 15 | 15 | 599.9887 | 63% | 599.9887
NSG_Residential_Home Energy Rebate_Standard Rebate_Boiler - DHW Two-in-One_0_SF | NSG_Residential_Home Energy Rebate_Standard Rebate_Boiler - DHW Two-in-One_0_SF_2024 | NSG | Residential | Home Energy Rebate | Standard Rebate | Boiler - DHW Two-in-One | 0 | RS-HWE-GWHT-V08-190101 | SF | 2024 | 1 | each | 15 | 15 | 599.9887 | 63% | 599.9887
NSG_Residential_Home Energy Rebate_Standard Rebate_Boiler - DHW Two-in-One_0_SF | NSG_Residential_Home Energy Rebate_Standard Rebate_Boiler - DHW Two-in-One_0_SF_2025 | NSG | Residential | Home Energy Rebate | Standard Rebate | Boiler - DHW Two-in-One | 0 | RS-HWE-GWHT-V08-190101 | SF | 2025 | 1 | each | 15 | 15 | 599.9887 | 63% | 599.9887
NSG_Residential_Home Energy Rebate_Standard Rebate_Boiler_≥88% AFUE, <300MBh_SF | NSG_Residential_Home Energy Rebate_Standard Rebate_Boiler_≥88% AFUE, <300MBh_SF_2022 | NSG | Residential | Home Energy Rebate | Standard Rebate | Boiler | ≥88% AFUE, <300MBh | RS-HVC-GHEB-V08-200101 | SF | 2022 | 1 | each | 25 | 25 | 2321.294 | 63% | 2321.294
NSG_Residential_Home Energy Rebate_Standard Rebate_Boiler_≥88% AFUE, <300MBh_SF | NSG_Residential_Home Energy Rebate_Standard Rebate_Boiler_≥88% AFUE, <300MBh_SF_2023 | NSG | Residential | Home Energy Rebate | Standard Rebate | Boiler | ≥88% AFUE, <300MBh | RS-HVC-GHEB-V08-200101 | SF | 2023 | 1 | each | 25 | 25 | 2321.294 | 63% | 2321.294
NSG_Residential_Home Energy Rebate_Standard Rebate_Boiler_≥88% AFUE, <300MBh_SF | NSG_Residential_Home Energy Rebate_Standard Rebate_Boiler_≥88% AFUE, <300MBh_SF_2024 | NSG | Residential | Home Energy Rebate | Standard Rebate | Boiler | ≥88% AFUE, <300MBh | RS-HVC-GHEB-V08-200101 | SF | 2024 | 1 | each | 25 | 25 | 2321.294 | 63% | 2321.294
NSG_Residential_Home Energy Rebate_Standard Rebate_Boiler_≥88% AFUE, <300MBh_SF | NSG_Residential_Home Energy Rebate_Standard Rebate_Boiler_≥88% AFUE, <300MBh_SF_2025 | NSG | Residential | Home Energy Rebate | Standard Rebate | Boiler | ≥88% AFUE, <300MBh | RS-HVC-GHEB-V08-200101 | SF | 2025 | 1 | each | 25 | 25 | 2321.294 | 63% | 2321.294
NSG_Residential_Home Energy Rebate_Standard Rebate_Steam Boiler_≥82% AFUE, <300MBh_SF | NSG_Residential_Home Energy Rebate_Standard Rebate_Steam Boiler_≥82% AFUE, <300MBh_SF_2022 | NSG | Residential | Home Energy Rebate | Standard Rebate | Steam Boiler | ≥82% AFUE, <300MBh | RS-HVC-GHEB-V08-200101 | SF | 2022 | 1 | each | 4 | 4 | 17.9465 | 63% | 17.9465
NSG_Residential_Home Energy Rebate_Standard Rebate_Steam Boiler_≥82% AFUE, <300MBh_SF | NSG_Residential_Home Energy Rebate_Standard Rebate_Steam Boiler_≥82% AFUE, <300MBh_SF_2023 | NSG | Residential | Home Energy Rebate | Standard Rebate | Steam Boiler | ≥82% AFUE, <300MBh | RS-HVC-GHEB-V08-200101 | SF | 2023 | 1 | each | 4 | 4 | 17.9465 | 63% | 17.9465
NSG_Residential_Home Energy Rebate_Standard Rebate_Steam Boiler_≥82% AFUE, <300MBh_SF | NSG_Residential_Home Energy Rebate_Standard Rebate_Steam Boiler_≥82% AFUE, <300MBh_SF_2024 | NSG | Residential | Home Energy Rebate | Standard Rebate | Steam Boiler | ≥82% AFUE, <300MBh | RS-HVC-GHEB-V08-200101 | SF | 2024 | 1 | each | 4 | 4 | 17.9465 | 63% | 17.9465
NSG_Residential_Home Energy Rebate_Standard Rebate_Steam Boiler_≥82% AFUE, <300MBh_SF | NSG_Residential_Home Energy Rebate_Standard Rebate_Steam Boiler_≥82% AFUE, <300MBh_SF_2025 | NSG | Residential | Home Energy Rebate | Standard Rebate | Steam Boiler | ≥82% AFUE, <300MBh | RS-HVC-GHEB-V08-200101 | SF | 2025 | 1 | each | 4 | 4 | 17.9465 | 63% | 17.9465
NSG_Residential_Home Energy Rebate_Standard Rebate_Furnace_>95% AFUE_SF | NSG_Residential_Home Energy Rebate_Standard Rebate_Furnace_>95% AFUE_SF_2022 | NSG | Residential | Home Energy Rebate | Standard Rebate | Furnace | >95% AFUE | RS-HVC-GHEF-V10-200101 | SF | 2022 | 1 | each | 1200 | 1200 | 140336.8346 | 63% | 140336.8346
NSG_Residential_Home Energy Rebate_Standard Rebate_Furnace_>95% AFUE_SF | NSG_Residential_Home Energy Rebate_Standard Rebate_Furnace_>95% AFUE_SF_2023 | NSG | Residential | Home Energy Rebate | Standard Rebate | Furnace | >95% AFUE | RS-HVC-GHEF-V10-200101 | SF | 2023 | 1 | each | 1000 | 1000 | 116947.3622 | 63% | 116947.3622
NSG_Residential_Home Energy Rebate_Standard Rebate_Furnace_>95% AFUE_SF | NSG_Residential_Home Energy Rebate_Standard Rebate_Furnace_>95% AFUE_SF_2024 | NSG | Residential | Home Energy Rebate | Standard Rebate | Furnace | >95% AFUE | RS-HVC-GHEF-V10-200101 | SF | 2024 | 1 | each | 800 | 800 | 93557.8897 | 63% | 93557.8897
NSG_Residential_Home Energy Rebate_Standard Rebate_Furnace_>95% AFUE_SF | NSG_Residential_Home Energy Rebate_Standard Rebate_Furnace_>95% AFUE_SF_2025 | NSG | Residential | Home Energy Rebate | Standard Rebate | Furnace | >95% AFUE | RS-HVC-GHEF-V10-200101 | SF | 2025 | 1 | each | 600 | 600 | 70168.4173 | 63% | 70168.4173
NSG_Residential_Home Energy Rebate_Standard Rebate_Furnace_>97% AFUE_SF | NSG_Residential_Home Energy Rebate_Standard Rebate_Furnace_>97% AFUE_SF_2022 | NSG | Residential | Home Energy Rebate | Standard Rebate | Furnace | >97% AFUE | RS-HVC-GHEF-V10-200101 | SF | 2022 | 1 | each | 200 | 200 | 25188.6626 | 63% | 25188.6626
NSG_Residential_Home Energy Rebate_Standard Rebate_Furnace_>97% AFUE_SF | NSG_Residential_Home Energy Rebate_Standard Rebate_Furnace_>97% AFUE_SF_2023 | NSG | Residential | Home Energy Rebate | Standard Rebate | Furnace | >97% AFUE | RS-HVC-GHEF-V10-200101 | SF | 2023 | 1 | each | 100 | 100 | 12594.3313 | 63% | 12594.3313
NSG_Residential_Home Energy Rebate_Standard Rebate_Furnace_>97% AFUE_SF | NSG_Residential_Home Energy Rebate_Standard Rebate_Furnace_>97% AFUE_SF_2024 | NSG | Residential | Home Energy Rebate | Standard Rebate | Furnace | >97% AFUE | RS-HVC-GHEF-V10-200101 | SF | 2024 | 1 | each | 50 | 50 | 6297.1657 | 63% | 6297.1657
NSG_Residential_Home Energy Rebate_Standard Rebate_Furnace_>97% AFUE_SF | NSG_Residential_Home Energy Rebate_Standard Rebate_Furnace_>97% AFUE_SF_2025 | NSG | Residential | Home Energy Rebate | Standard Rebate | Furnace | >97% AFUE | RS-HVC-GHEF-V10-200101 | SF | 2025 | 1 | each | 25 | 25 | 3148.5828 | 63% | 3148.5828
NSG_Residential_Home Energy Rebate_Standard Rebate_Furnace Tune Up_Space Heating_SF | NSG_Residential_Home Energy Rebate_Standard Rebate_Furnace Tune Up_Space Heating_SF_2022 | NSG | Residential | Home Energy Rebate | Standard Rebate | Furnace Tune Up | Space Heating | CI-HVC-FTUN-V03-200101 | SF | 2022 | 1 | each | 0 | 0 | 0 | 63% | 0
NSG_Residential_Home Energy Rebate_Standard Rebate_Furnace Tune Up_Space Heating_SF | NSG_Residential_Home Energy Rebate_Standard Rebate_Furnace Tune Up_Space Heating_SF_2023 | NSG | Residential | Home Energy Rebate | Standard Rebate | Furnace Tune Up | Space Heating | CI-HVC-FTUN-V03-200101 | SF | 2023 | 1 | each | 0 | 0 | 0 | 63% | 0
NSG_Residential_Home Energy Rebate_Standard Rebate_Furnace Tune Up_Space Heating_SF | NSG_Residential_Home Energy Rebate_Standard Rebate_Furnace Tune Up_Space Heating_SF_2024 | NSG | Residential | Home Energy Rebate | Standard Rebate | Furnace Tune Up | Space Heating | CI-HVC-FTUN-V03-200101 | SF | 2024 | 1 | each | 0 | 0 | 0 | 63% | 0
NSG_Residential_Home Energy Rebate_Standard Rebate_Furnace Tune Up_Space Heating_SF | NSG_Residential_Home Energy Rebate_Standard Rebate_Furnace Tune Up_Space Heating_SF_2025 | NSG | Residential | Home Energy Rebate | Standard Rebate | Furnace Tune Up | Space Heating | CI-HVC-FTUN-V03-200101 | SF | 2025 | 1 | each | 0 | 0 | 0 | 63% | 0
NSG_Residential_Home Energy Rebate_Standard Rebate_Advanced Thermostat_Furnace (Replace Manual) - Non DI_SF | NSG_Residential_Home Energy Rebate_Standard Rebate_Advanced Thermostat_Furnace (Replace Manual) - Non DI_SF_2022 | NSG | Residential | Home Energy Rebate | Standard Rebate | Advanced Thermostat | Furnace (Replace Manual) - Non DI | n/a | SF | 2022 | 1 | each | 600 | 600 | 50796.72 | 90% | 50796.72
NSG_Residential_Home Energy Rebate_Standard Rebate_Advanced Thermostat_Furnace (Replace Manual) - Non DI_SF | NSG_Residential_Home Energy Rebate_Standard Rebate_Advanced Thermostat_Furnace (Replace Manual) - Non DI_SF_2023 | NSG | Residential | Home Energy Rebate | Standard Rebate | Advanced Thermostat | Furnace (Replace Manual) - Non DI | n/a | SF | 2023 | 1 | each | 600 | 600 | 50796.72 | 90% | 50796.72
NSG_Residential_Home Energy Rebate_Standard Rebate_Advanced Thermostat_Furnace (Replace Manual) - Non DI_SF | NSG_Residential_Home Energy Rebate_Standard Rebate_Advanced Thermostat_Furnace (Replace Manual) - Non DI_SF_2024 | NSG | Residential | Home Energy Rebate | Standard Rebate | Advanced Thermostat | Furnace (Replace Manual) - Non DI | n/a | SF | 2024 | 1 | each | 600 | 600 | 50796.72 | 90% | 50796.72
NSG_Residential_Home Energy Rebate_Standard Rebate_Advanced Thermostat_Furnace (Replace Manual) - Non DI_SF | NSG_Residential_Home Energy Rebate_Standard Rebate_Advanced Thermostat_Furnace (Replace Manual) - Non DI_SF_2025 | NSG | Residential | Home Energy Rebate | Standard Rebate | Advanced Thermostat | Furnace (Replace Manual) - Non DI | n/a | SF | 2025 | 1 | each | 600 | 600 | 50796.72 | 90% | 50796.72
NSG_Residential_Home Energy Rebate_Standard Rebate_Advanced Thermostat_Boiler (Replace Manual) - Non DI_SF | NSG_Residential_Home Energy Rebate_Standard Rebate_Advanced Thermostat_Boiler (Replace Manual) - Non DI_SF_2022 | NSG | Residential | Home Energy Rebate | Standard Rebate | Advanced Thermostat | Boiler (Replace Manual) - Non DI | n/a | SF | 2022 | 1 | each | 800 | 800 | 111196.8 | 90% | 111196.8
NSG_Residential_Home Energy Rebate_Standard Rebate_Advanced Thermostat_Boiler (Replace Manual) - Non DI_SF | NSG_Residential_Home Energy Rebate_Standard Rebate_Advanced Thermostat_Boiler (Replace Manual) - Non DI_SF_2023 | NSG | Residential | Home Energy Rebate | Standard Rebate | Advanced Thermostat | Boiler (Replace Manual) - Non DI | n/a | SF | 2023 | 1 | each | 800 | 800 | 111196.8 | 90% | 111196.8
NSG_Residential_Home Energy Rebate_Standard Rebate_Advanced Thermostat_Boiler (Replace Manual) - Non DI_SF | NSG_Residential_Home Energy Rebate_Standard Rebate_Advanced Thermostat_Boiler (Replace Manual) - Non DI_SF_2024 | NSG | Residential | Home Energy Rebate | Standard Rebate | Advanced Thermostat | Boiler (Replace Manual) - Non DI | n/a | SF | 2024 | 1 | each | 800 | 800 | 111196.8 | 90% | 111196.8
NSG_Residential_Home Energy Rebate_Standard Rebate_Advanced Thermostat_Boiler (Replace Manual) - Non DI_SF | NSG_Residential_Home Energy Rebate_Standard Rebate_Advanced Thermostat_Boiler (Replace Manual) - Non DI_SF_2025 | NSG | Residential | Home Energy Rebate | Standard Rebate | Advanced Thermostat | Boiler (Replace Manual) - Non DI | n/a | SF | 2025 | 1 | each | 800 | 800 | 111196.8 | 90% | 111196.8
NSG_Residential_Home Energy Rebate_Standard Rebate_Advanced Thermostat_Furnace (Replace Programmable) - Non DI_SF | NSG_Residential_Home Energy Rebate_Standard Rebate_Advanced Thermostat_Furnace (Replace Programmable) - Non DI_SF_2022 | NSG | Residential | Home Energy Rebate | Standard Rebate | Advanced Thermostat | Furnace (Replace Programmable) - Non DI | n/a | SF | 2022 | 1 | each | 200 | 200 | 11885.13 | 90% | 11885.13
NSG_Residential_Home Energy Rebate_Standard Rebate_Advanced Thermostat_Furnace (Replace Programmable) - Non DI_SF | NSG_Residential_Home Energy Rebate_Standard Rebate_Advanced Thermostat_Furnace (Replace Programmable) - Non DI_SF_2023 | NSG | Residential | Home Energy Rebate | Standard Rebate | Advanced Thermostat | Furnace (Replace Programmable) - Non DI | n/a | SF | 2023 | 1 | each | 600 | 600 | 35655.39 | 90% | 35655.39
NSG_Residential_Home Energy Rebate_Standard Rebate_Advanced Thermostat_Furnace (Replace Programmable) - Non DI_SF | NSG_Residential_Home Energy Rebate_Standard Rebate_Advanced Thermostat_Furnace (Replace Programmable) - Non DI_SF_2024 | NSG | Residential | Home Energy Rebate | Standard Rebate | Advanced Thermostat | Furnace (Replace Programmable) - Non DI | n/a | SF | 2024 | 1 | each | 650 | 650 | 38626.6725 | 90% | 38626.6725
NSG_Residential_Home Energy Rebate_Standard Rebate_Advanced Thermostat_Furnace (Replace Programmable) - Non DI_SF | NSG_Residential_Home Energy Rebate_Standard Rebate_Advanced Thermostat_Furnace (Replace Programmable) - Non DI_SF_2025 | NSG | Residential | Home Energy Rebate | Standard Rebate | Advanced Thermostat | Furnace (Replace Programmable) - Non DI | n/a | SF | 2025 | 1 | each | 650 | 650 | 38626.6725 | 90% | 38626.6725
NSG_Residential_Home Energy Rebate_Standard Rebate_Advanced Thermostat_Boiler (Replace Programmable) - Non DI_SF | NSG_Residential_Home Energy Rebate_Standard Rebate_Advanced Thermostat_Boiler (Replace Programmable) - Non DI_SF_2022 | NSG | Residential | Home Energy Rebate | Standard Rebate | Advanced Thermostat | Boiler (Replace Programmable) - Non DI | n/a | SF | 2022 | 1 | each | 400 | 400 | 35123.22 | 90% | 35123.22
NSG_Residential_Home Energy Rebate_Standard Rebate_Advanced Thermostat_Boiler (Replace Programmable) - Non DI_SF | NSG_Residential_Home Energy Rebate_Standard Rebate_Advanced Thermostat_Boiler (Replace Programmable) - Non DI_SF_2023 | NSG | Residential | Home Energy Rebate | Standard Rebate | Advanced Thermostat | Boiler (Replace Programmable) - Non DI | n/a | SF | 2023 | 1 | each | 400 | 400 | 35123.22 | 90% | 35123.22
NSG_Residential_Home Energy Rebate_Standard Rebate_Advanced Thermostat_Boiler (Replace Programmable) - Non DI_SF | NSG_Residential_Home Energy Rebate_Standard Rebate_Advanced Thermostat_Boiler (Replace Programmable) - Non DI_SF_2024 | NSG | Residential | Home Energy Rebate | Standard Rebate | Advanced Thermostat | Boiler (Replace Programmable) - Non DI | n/a | SF | 2024 | 1 | each | 400 | 400 | 35123.22 | 90% | 35123.22
NSG_Residential_Home Energy Rebate_Standard Rebate_Advanced Thermostat_Boiler (Replace Programmable) - Non DI_SF | NSG_Residential_Home Energy Rebate_Standard Rebate_Advanced Thermostat_Boiler (Replace Programmable) - Non DI_SF_2025 | NSG | Residential | Home Energy Rebate | Standard Rebate | Advanced Thermostat | Boiler (Replace Programmable) - Non DI | n/a | SF | 2025 | 1 | each | 400 | 400 | 35123.22 | 90% | 35123.22
NSG_Residential_Home Energy Rebate_Standard Rebate_Advanced Thermostat_Furnace (Replace Unknown) - Non DI_SF | NSG_Residential_Home Energy Rebate_Standard Rebate_Advanced Thermostat_Furnace (Replace Unknown) - Non DI_SF_2022 | NSG | Residential | Home Energy Rebate | Standard Rebate | Advanced Thermostat | Furnace (Replace Unknown) - Non DI | n/a | SF | 2022 | 1 | each | 0 | 0 | 0 | 90% | 0
NSG_Residential_Home Energy Rebate_Standard Rebate_Advanced Thermostat_Furnace (Replace Unknown) - Non DI_SF | NSG_Residential_Home Energy Rebate_Standard Rebate_Advanced Thermostat_Furnace (Replace Unknown) - Non DI_SF_2023 | NSG | Residential | Home Energy Rebate | Standard Rebate | Advanced Thermostat | Furnace (Replace Unknown) - Non DI | n/a | SF | 2023 | 1 | each | 0 | 0 | 0 | 90% | 0
NSG_Residential_Home Energy Rebate_Standard Rebate_Advanced Thermostat_Furnace (Replace Unknown) - Non DI_SF | NSG_Residential_Home Energy Rebate_Standard Rebate_Advanced Thermostat_Furnace (Replace Unknown) - Non DI_SF_2024 | NSG | Residential | Home Energy Rebate | Standard Rebate | Advanced Thermostat | Furnace (Replace Unknown) - Non DI | n/a | SF | 2024 | 1 | each | 0 | 0 | 0 | 90% | 0
NSG_Residential_Home Energy Rebate_Standard Rebate_Advanced Thermostat_Furnace (Replace Unknown) - Non DI_SF | NSG_Residential_Home Energy Rebate_Standard Rebate_Advanced Thermostat_Furnace (Replace Unknown) - Non DI_SF_2025 | NSG | Residential | Home Energy Rebate | Standard Rebate | Advanced Thermostat | Furnace (Replace Unknown) - Non DI | n/a | SF | 2025 | 1 | each | 0 | 0 | 0 | 90% | 0
NSG_Residential_Home Energy Rebate_Standard Rebate_Advanced Thermostat_Boiler (Replace Unknown) - Non DI_SF | NSG_Residential_Home Energy Rebate_Standard Rebate_Advanced Thermostat_Boiler (Replace Unknown) - Non DI_SF_2022 | NSG | Residential | Home Energy Rebate | Standard Rebate | Advanced Thermostat | Boiler (Replace Unknown) - Non DI | n/a | SF | 2022 | 1 | each | 0 | 0 | 0 | 90% | 0
NSG_Residential_Home Energy Rebate_Standard Rebate_Advanced Thermostat_Boiler (Replace Unknown) - Non DI_SF | NSG_Residential_Home Energy Rebate_Standard Rebate_Advanced Thermostat_Boiler (Replace Unknown) - Non DI_SF_2023 | NSG | Residential | Home Energy Rebate | Standard Rebate | Advanced Thermostat | Boiler (Replace Unknown) - Non DI | n/a | SF | 2023 | 1 | each | 0 | 0 | 0 | 90% | 0
NSG_Residential_Home Energy Rebate_Standard Rebate_Advanced Thermostat_Boiler (Replace Unknown) - Non DI_SF | NSG_Residential_Home Energy Rebate_Standard Rebate_Advanced Thermostat_Boiler (Replace Unknown) - Non DI_SF_2024 | NSG | Residential | Home Energy Rebate | Standard Rebate | Advanced Thermostat | Boiler (Replace Unknown) - Non DI | n/a | SF | 2024 | 1 | each | 0 | 0 | 0 | 90% | 0
NSG_Residential_Home Energy Rebate_Standard Rebate_Advanced Thermostat_Boiler (Replace Unknown) - Non DI_SF | NSG_Residential_Home Energy Rebate_Standard Rebate_Advanced Thermostat_Boiler (Replace Unknown) - Non DI_SF_2025 | NSG | Residential | Home Energy Rebate | Standard Rebate | Advanced Thermostat | Boiler (Replace Unknown) - Non DI | n/a | SF | 2025 | 1 | each | 0 | 0 | 0 | 90% | 0
NSG_Residential_Home Energy Rebate_Partner Trade Ally Rebate_Air Sealing_0_SF | NSG_Residential_Home Energy Rebate_Partner Trade Ally Rebate_Air Sealing_0_SF_2022 | NSG | Residential | Home Energy Rebate | Partner Trade Ally Rebate | Air Sealing | 0 | RS-SHL-AIRS-V08-200101 | SF | 2022 | 891.888 | CFM_50 | 128 | 114161.664 | 7668.437 | 77% | 7668.437
NSG_Residential_Home Energy Rebate_Partner Trade Ally Rebate_Air Sealing_0_SF | NSG_Residential_Home Energy Rebate_Partner Trade Ally Rebate_Air Sealing_0_SF_2023 | NSG | Residential | Home Energy Rebate | Partner Trade Ally Rebate | Air Sealing | 0 | RS-SHL-AIRS-V08-200101 | SF | 2023 | 891.888 | CFM_50 | 128 | 114161.664 | 7668.437 | 77% | 7668.437
NSG_Residential_Home Energy Rebate_Partner Trade Ally Rebate_Air Sealing_0_SF | NSG_Residential_Home Energy Rebate_Partner Trade Ally Rebate_Air Sealing_0_SF_2024 | NSG | Residential | Home Energy Rebate | Partner Trade Ally Rebate | Air Sealing | 0 | RS-SHL-AIRS-V08-200101 | SF | 2024 | 891.888 | CFM_50 | 128 | 114161.664 | 7668.437 | 77% | 7668.437
NSG_Residential_Home Energy Rebate_Partner Trade Ally Rebate_Air Sealing_0_SF | NSG_Residential_Home Energy Rebate_Partner Trade Ally Rebate_Air Sealing_0_SF_2025 | NSG | Residential | Home Energy Rebate | Partner Trade Ally Rebate | Air Sealing | 0 | RS-SHL-AIRS-V08-200101 | SF | 2025 | 891.888 | CFM_50 | 128 | 114161.664 | 7668.437 | 77% | 7668.437
NSG_Residential_Home Energy Rebate_Partner Trade Ally Rebate_Attic Insulation_0_SF | NSG_Residential_Home Energy Rebate_Partner Trade Ally Rebate_Attic Insulation_0_SF_2022 | NSG | Residential | Home Energy Rebate | Partner Trade Ally Rebate | Attic Insulation | 0 | RS-SHL-AINS-V02-200101 | SF | 2022 | 1200 | sq ft | 200 | 240000 | 15254.6816 | 79% | 15254.6816
NSG_Residential_Home Energy Rebate_Partner Trade Ally Rebate_Attic Insulation_0_SF | NSG_Residential_Home Energy Rebate_Partner Trade Ally Rebate_Attic Insulation_0_SF_2023 | NSG | Residential | Home Energy Rebate | Partner Trade Ally Rebate | Attic Insulation | 0 | RS-SHL-AINS-V02-200101 | SF | 2023 | 1200 | sq ft | 200 | 240000 | 15254.6816 | 79% | 15254.6816
NSG_Residential_Home Energy Rebate_Partner Trade Ally Rebate_Attic Insulation_0_SF | NSG_Residential_Home Energy Rebate_Partner Trade Ally Rebate_Attic Insulation_0_SF_2024 | NSG | Residential | Home Energy Rebate | Partner Trade Ally Rebate | Attic Insulation | 0 | RS-SHL-AINS-V02-200101 | SF | 2024 | 1200 | sq ft | 200 | 240000 | 15254.6816 | 79% | 15254.6816
NSG_Residential_Home Energy Rebate_Partner Trade Ally Rebate_Attic Insulation_0_SF | NSG_Residential_Home Energy Rebate_Partner Trade Ally Rebate_Attic Insulation_0_SF_2025 | NSG | Residential | Home Energy Rebate | Partner Trade Ally Rebate | Attic Insulation | 0 | RS-SHL-AINS-V02-200101 | SF | 2025 | 1200 | sq ft | 200 | 240000 | 15254.6816 | 79% | 15254.6816
NSG_Residential_Home Energy Rebate_Partner Trade Ally Rebate_Duct Sealing_0_SF | NSG_Residential_Home Energy Rebate_Partner Trade Ally Rebate_Duct Sealing_0_SF_2022 | NSG | Residential | Home Energy Rebate | Partner Trade Ally Rebate | Duct Sealing | 0 | RS-HVC-DINS-V08-200101 | SF | 2022 | 120 | CFM_25 | 50 | 6000 | 3674.7202 | 87% | 3674.7202
NSG_Residential_Home Energy Rebate_Partner Trade Ally Rebate_Duct Sealing_0_SF | NSG_Residential_Home Energy Rebate_Partner Trade Ally Rebate_Duct Sealing_0_SF_2023 | NSG | Residential | Home Energy Rebate | Partner Trade Ally Rebate | Duct Sealing | 0 | RS-HVC-DINS-V08-200101 | SF | 2023 | 120 | CFM_25 | 50 | 6000 | 3674.7202 | 87% | 3674.7202
NSG_Residential_Home Energy Rebate_Partner Trade Ally Rebate_Duct Sealing_0_SF | NSG_Residential_Home Energy Rebate_Partner Trade Ally Rebate_Duct Sealing_0_SF_2024 | NSG | Residential | Home Energy Rebate | Partner Trade Ally Rebate | Duct Sealing | 0 | RS-HVC-DINS-V08-200101 | SF | 2024 | 120 | CFM_25 | 50 | 6000 | 3674.7202 | 87% | 3674.7202
NSG_Residential_Home Energy Rebate_Partner Trade Ally Rebate_Duct Sealing_0_SF | NSG_Residential_Home Energy Rebate_Partner Trade Ally Rebate_Duct Sealing_0_SF_2025 | NSG | Residential | Home Energy Rebate | Partner Trade Ally Rebate | Duct Sealing | 0 | RS-HVC-DINS-V08-200101 | SF | 2025 | 120 | CFM_25 | 50 | 6000 | 3674.7202 | 87% | 3674.7202
NSG_Residential_Home Energy Rebate_Partner Trade Ally Rebate_Wall Insulation_0_SF | NSG_Residential_Home Energy Rebate_Partner Trade Ally Rebate_Wall Insulation_0_SF_2022 | NSG | Residential | Home Energy Rebate | Partner Trade Ally Rebate | Wall Insulation | 0 | RS-SHL-WINS-V09-200101 | SF | 2022 | 500 | sq ft | 7 | 3500 | 299.3812 | 79% | 299.3812
NSG_Residential_Home Energy Rebate_Partner Trade Ally Rebate_Wall Insulation_0_SF | NSG_Residential_Home Energy Rebate_Partner Trade Ally Rebate_Wall Insulation_0_SF_2023 | NSG | Residential | Home Energy Rebate | Partner Trade Ally Rebate | Wall Insulation | 0 | RS-SHL-WINS-V09-200101 | SF | 2023 | 500 | sq ft | 7 | 3500 | 299.3812 | 79% | 299.3812
NSG_Residential_Home Energy Rebate_Partner Trade Ally Rebate_Wall Insulation_0_SF | NSG_Residential_Home Energy Rebate_Partner Trade Ally Rebate_Wall Insulation_0_SF_2024 | NSG | Residential | Home Energy Rebate | Partner Trade Ally Rebate | Wall Insulation | 0 | RS-SHL-WINS-V09-200101 | SF | 2024 | 500 | sq ft | 7 | 3500 | 299.3812 | 79% | 299.3812
NSG_Residential_Home Energy Rebate_Partner Trade Ally Rebate_Wall Insulation_0_SF | NSG_Residential_Home Energy Rebate_Partner Trade Ally Rebate_Wall Insulation_0_SF_2025 | NSG | Residential | Home Energy Rebate | Partner Trade Ally Rebate | Wall Insulation | 0 | RS-SHL-WINS-V09-200101 | SF | 2025 | 500 | sq ft | 7 | 3500 | 299.3812 | 79% | 299.3812
NSG_Residential_Home Energy Rebate_Partner Trade Ally Rebate_Foundation Insulation_0_SF | NSG_Residential_Home Energy Rebate_Partner Trade Ally Rebate_Foundation Insulation_0_SF_2022 | NSG | Residential | Home Energy Rebate | Partner Trade Ally Rebate | Foundation Insulation | 0 | RS-SHL-BINS-V10-200101 | SF | 2022 | 140 | sq ft | 1 | 140 | 15.1473 | 79% | 15.1473
NSG_Residential_Home Energy Rebate_Partner Trade Ally Rebate_Foundation Insulation_0_SF | NSG_Residential_Home Energy Rebate_Partner Trade Ally Rebate_Foundation Insulation_0_SF_2023 | NSG | Residential | Home Energy Rebate | Partner Trade Ally Rebate | Foundation Insulation | 0 | RS-SHL-BINS-V10-200101 | SF | 2023 | 140 | sq ft | 1 | 140 | 15.1473 | 79% | 15.1473
NSG_Residential_Home Energy Rebate_Partner Trade Ally Rebate_Foundation Insulation_0_SF | NSG_Residential_Home Energy Rebate_Partner Trade Ally Rebate_Foundation Insulation_0_SF_2024 | NSG | Residential | Home Energy Rebate | Partner Trade Ally Rebate | Foundation Insulation | 0 | RS-SHL-BINS-V10-200101 | SF | 2024 | 140 | sq ft | 1 | 140 | 15.1473 | 79% | 15.1473
NSG_Residential_Home Energy Rebate_Partner Trade Ally Rebate_Foundation Insulation_0_SF | NSG_Residential_Home Energy Rebate_Partner Trade Ally Rebate_Foundation Insulation_0_SF_2025 | NSG | Residential | Home Energy Rebate | Partner Trade Ally Rebate | Foundation Insulation | 0 | RS-SHL-BINS-V10-200101 | SF | 2025 | 140 | sq ft | 1 | 140 | 15.1473 | 79% | 15.1473
NSG_Residential_Home Energy Rebate_Partner Trade Ally Rebate_Air Sealing w/ Attic Insulation_0_SF | NSG_Residential_Home Energy Rebate_Partner Trade Ally Rebate_Air Sealing w/ Attic Insulation_0_SF_2022 | NSG | Residential | Home Energy Rebate | Partner Trade Ally Rebate | Air Sealing w/ Attic Insulation | 0 | RS-SHL-AIRS-V08-200101 | SF | 2022 | 891.888 | CFM_50 | 200 | 178377.6 | 8851.0693 | 79% | 8851.0693
NSG_Residential_Home Energy Rebate_Partner Trade Ally Rebate_Air Sealing w/ Attic Insulation_0_SF | NSG_Residential_Home Energy Rebate_Partner Trade Ally Rebate_Air Sealing w/ Attic Insulation_0_SF_2023 | NSG | Residential | Home Energy Rebate | Partner Trade Ally Rebate | Air Sealing w/ Attic Insulation | 0 | RS-SHL-AIRS-V08-200101 | SF | 2023 | 891.888 | CFM_50 | 200 | 178377.6 | 8851.0693 | 79% | 8851.0693
NSG_Residential_Home Energy Rebate_Partner Trade Ally Rebate_Air Sealing w/ Attic Insulation_0_SF | NSG_Residential_Home Energy Rebate_Partner Trade Ally Rebate_Air Sealing w/ Attic Insulation_0_SF_2024 | NSG | Residential | Home Energy Rebate | Partner Trade Ally Rebate | Air Sealing w/ Attic Insulation | 0 | RS-SHL-AIRS-V08-200101 | SF | 2024 | 891.888 | CFM_50 | 200 | 178377.6 | 8851.0693 | 79% | 8851.0693
NSG_Residential_Home Energy Rebate_Partner Trade Ally Rebate_Air Sealing w/ Attic Insulation_0_SF | NSG_Residential_Home Energy Rebate_Partner Trade Ally Rebate_Air Sealing w/ Attic Insulation_0_SF_2025 | NSG | Residential | Home Energy Rebate | Partner Trade Ally Rebate | Air Sealing w/ Attic Insulation | 0 | RS-SHL-AIRS-V08-200101 | SF | 2025 | 891.888 | CFM_50 | 200 | 178377.6 | 8851.0693 | 79% | 8851.0693
NSG_Residential_Home Energy Rebate_Standard Rebate_Water Heater_Storage 0.67 EF_SF | NSG_Residential_Home Energy Rebate_Standard Rebate_Water Heater_Storage 0.67 EF_SF_2022 | NSG | Residential | Home Energy Rebate | Standard Rebate | Water Heater | Storage 0.67 EF | RS-HWE-GWHT-V08-190101 | SF | 2022 | 1 | each | 0 | 0 | 0 | 63% | 0
NSG_Residential_Home Energy Rebate_Standard Rebate_Water Heater_Storage 0.67 EF_SF | NSG_Residential_Home Energy Rebate_Standard Rebate_Water Heater_Storage 0.67 EF_SF_2023 | NSG | Residential | Home Energy Rebate | Standard Rebate | Water Heater | Storage 0.67 EF | RS-HWE-GWHT-V08-190101 | SF | 2023 | 1 | each | 0 | 0 | 0 | 63% | 0
NSG_Residential_Home Energy Rebate_Standard Rebate_Water Heater_Storage 0.67 EF_SF | NSG_Residential_Home Energy Rebate_Standard Rebate_Water Heater_Storage 0.67 EF_SF_2024 | NSG | Residential | Home Energy Rebate | Standard Rebate | Water Heater | Storage 0.67 EF | RS-HWE-GWHT-V08-190101 | SF | 2024 | 1 | each | 0 | 0 | 0 | 63% | 0
NSG_Residential_Home Energy Rebate_Standard Rebate_Water Heater_Storage 0.67 EF_SF | NSG_Residential_Home Energy Rebate_Standard Rebate_Water Heater_Storage 0.67 EF_SF_2025 | NSG | Residential | Home Energy Rebate | Standard Rebate | Water Heater | Storage 0.67 EF | RS-HWE-GWHT-V08-190101 | SF | 2025 | 1 | each | 0 | 0 | 0 | 63% | 0
NSG_Residential_Home Energy Rebate_Standard Rebate_Thermostat - Reprogram_Furnace (P)_SF | NSG_Residential_Home Energy Rebate_Standard Rebate_Thermostat - Reprogram_Furnace (P)_SF_2022 | NSG | Residential | Home Energy Rebate | Standard Rebate | Thermostat - Reprogram | Furnace (P) | RS-HVC-ADTH-V04-200101 | SF | 2022 | 1 | each | 0 | 0 | 0 | 63% | 0
NSG_Residential_Home Energy Rebate_Standard Rebate_Thermostat - Reprogram_Furnace (P)_SF | NSG_Residential_Home Energy Rebate_Standard Rebate_Thermostat - Reprogram_Furnace (P)_SF_2023 | NSG | Residential | Home Energy Rebate | Standard Rebate | Thermostat - Reprogram | Furnace (P) | RS-HVC-ADTH-V04-200101 | SF | 2023 | 1 | each | 0 | 0 | 0 | 63% | 0
NSG_Residential_Home Energy Rebate_Standard Rebate_Thermostat - Reprogram_Furnace (P)_SF | NSG_Residential_Home Energy Rebate_Standard Rebate_Thermostat - Reprogram_Furnace (P)_SF_2024 | NSG | Residential | Home Energy Rebate | Standard Rebate | Thermostat - Reprogram | Furnace (P) | RS-HVC-ADTH-V04-200101 | SF | 2024 | 1 | each | 0 | 0 | 0 | 63% | 0
NSG_Residential_Home Energy Rebate_Standard Rebate_Thermostat - Reprogram_Furnace (P)_SF | NSG_Residential_Home Energy Rebate_Standard Rebate_Thermostat - Reprogram_Furnace (P)_SF_2025 | NSG | Residential | Home Energy Rebate | Standard Rebate | Thermostat - Reprogram | Furnace (P) | RS-HVC-ADTH-V04-200101 | SF | 2025 | 1 | each | 0 | 0 | 0 | 63% | 0
NSG_Residential_Home Energy Rebate_Standard Rebate_Thermostat - Reprogram_Boiler (P)_SF | NSG_Residential_Home Energy Rebate_Standard Rebate_Thermostat - Reprogram_Boiler (P)_SF_2022 | NSG | Residential | Home Energy Rebate | Standard Rebate | Thermostat - Reprogram | Boiler (P) | RS-HVC-ADTH-V04-200101 | SF | 2022 | 1 | each | 0 | 0 | 0 | 63% | 0
NSG_Residential_Home Energy Rebate_Standard Rebate_Thermostat - Reprogram_Boiler (P)_SF | NSG_Residential_Home Energy Rebate_Standard Rebate_Thermostat - Reprogram_Boiler (P)_SF_2023 | NSG | Residential | Home Energy Rebate | Standard Rebate | Thermostat - Reprogram | Boiler (P) | RS-HVC-ADTH-V04-200101 | SF | 2023 | 1 | each | 0 | 0 | 0 | 63% | 0
NSG_Residential_Home Energy Rebate_Standard Rebate_Thermostat - Reprogram_Boiler (P)_SF | NSG_Residential_Home Energy Rebate_Standard Rebate_Thermostat - Reprogram_Boiler (P)_SF_2024 | NSG | Residential | Home Energy Rebate | Standard Rebate | Thermostat - Reprogram | Boiler (P) | RS-HVC-ADTH-V04-200101 | SF | 2024 | 1 | each | 0 | 0 | 0 | 63% | 0
NSG_Residential_Home Energy Rebate_Standard Rebate_Thermostat - Reprogram_Boiler (P)_SF | NSG_Residential_Home Energy Rebate_Standard Rebate_Thermostat - Reprogram_Boiler (P)_SF_2025 | NSG | Residential | Home Energy Rebate | Standard Rebate | Thermostat - Reprogram | Boiler (P) | RS-HVC-ADTH-V04-200101 | SF | 2025 | 1 | each | 0 | 0 | 0 | 63% | 0
NSG_Residential_Home Energy Rebate_Standard Rebate_Programmable Thermostat_Furnace (P)_SF | NSG_Residential_Home Energy Rebate_Standard Rebate_Programmable Thermostat_Furnace (P)_SF_2022 | NSG | Residential | Home Energy Rebate | Standard Rebate | Programmable Thermostat | Furnace (P) | RS-HVC-ADTH-V04-200101 | SF | 2022 | 1 | each | 6 | 6 | 131.8978 | 63% | 131.8978
NSG_Residential_Home Energy Rebate_Standard Rebate_Programmable Thermostat_Furnace (P)_SF | NSG_Residential_Home Energy Rebate_Standard Rebate_Programmable Thermostat_Furnace (P)_SF_2023 | NSG | Residential | Home Energy Rebate | Standard Rebate | Programmable Thermostat | Furnace (P) | RS-HVC-ADTH-V04-200101 | SF | 2023 | 1 | each | 6 | 6 | 131.8978 | 63% | 131.8978
NSG_Residential_Home Energy Rebate_Standard Rebate_Programmable Thermostat_Furnace (P)_SF | NSG_Residential_Home Energy Rebate_Standard Rebate_Programmable Thermostat_Furnace (P)_SF_2024 | NSG | Residential | Home Energy Rebate | Standard Rebate | Programmable Thermostat | Furnace (P) | RS-HVC-ADTH-V04-200101 | SF | 2024 | 1 | each | 6 | 6 | 131.8978 | 63% | 131.8978
NSG_Residential_Home Energy Rebate_Standard Rebate_Programmable Thermostat_Furnace (P)_SF | NSG_Residential_Home Energy Rebate_Standard Rebate_Programmable Thermostat_Furnace (P)_SF_2025 | NSG | Residential | Home Energy Rebate | Standard Rebate | Programmable Thermostat | Furnace (P) | RS-HVC-ADTH-V04-200101 | SF | 2025 | 1 | each | 6 | 6 | 131.8978 | 63% | 131.8978
NSG_Residential_Home Energy Rebate_Standard Rebate_Programmable Thermostat_Boiler (P)_SF | NSG_Residential_Home Energy Rebate_Standard Rebate_Programmable Thermostat_Boiler (P)_SF_2022 | NSG | Residential | Home Energy Rebate | Standard Rebate | Programmable Thermostat | Boiler (P) | RS-HVC-ADTH-V04-200101 | SF | 2022 | 1 | each | 4 | 4 | 130.1042 | 63% | 130.1042
NSG_Residential_Home Energy Rebate_Standard Rebate_Programmable Thermostat_Boiler (P)_SF | NSG_Residential_Home Energy Rebate_Standard Rebate_Programmable Thermostat_Boiler (P)_SF_2023 | NSG | Residential | Home Energy Rebate | Standard Rebate | Programmable Thermostat | Boiler (P) | RS-HVC-ADTH-V04-200101 | SF | 2023 | 1 | each | 4 | 4 | 130.1042 | 63% | 130.1042
NSG_Residential_Home Energy Rebate_Standard Rebate_Programmable Thermostat_Boiler (P)_SF | NSG_Residential_Home Energy Rebate_Standard Rebate_Programmable Thermostat_Boiler (P)_SF_2024 | NSG | Residential | Home Energy Rebate | Standard Rebate | Programmable Thermostat | Boiler (P) | RS-HVC-ADTH-V04-200101 | SF | 2024 | 1 | each | 4 | 4 | 130.1042 | 63% | 130.1042
NSG_Residential_Home Energy Rebate_Standard Rebate_Programmable Thermostat_Boiler (P)_SF | NSG_Residential_Home Energy Rebate_Standard Rebate_Programmable Thermostat_Boiler (P)_SF_2025 | NSG | Residential | Home Energy Rebate | Standard Rebate | Programmable Thermostat | Boiler (P) | RS-HVC-ADTH-V04-200101 | SF | 2025 | 1 | each | 4 | 4 | 130.1042 | 63% | 130.1042
NSG_Residential_Home Energy Rebate_Standard Rebate_Indirect Water Heater_≥88% AFUE_SF | NSG_Residential_Home Energy Rebate_Standard Rebate_Indirect Water Heater_≥88% AFUE_SF_2022 | NSG | Residential | Home Energy Rebate | Standard Rebate | Indirect Water Heater | ≥88% AFUE | RS-HWE-GWHT-V08-190101 | SF | 2022 | 1 | each | 1 | 1 | 13.1036 | 63% | 13.1036
NSG_Residential_Home Energy Rebate_Standard Rebate_Indirect Water Heater_≥88% AFUE_SF | NSG_Residential_Home Energy Rebate_Standard Rebate_Indirect Water Heater_≥88% AFUE_SF_2023 | NSG | Residential | Home Energy Rebate | Standard Rebate | Indirect Water Heater | ≥88% AFUE | RS-HWE-GWHT-V08-190101 | SF | 2023 | 1 | each | 1 | 1 | 13.1036 | 63% | 13.1036
NSG_Residential_Home Energy Rebate_Standard Rebate_Indirect Water Heater_≥88% AFUE_SF | NSG_Residential_Home Energy Rebate_Standard Rebate_Indirect Water Heater_≥88% AFUE_SF_2024 | NSG | Residential | Home Energy Rebate | Standard Rebate | Indirect Water Heater | ≥88% AFUE | RS-HWE-GWHT-V08-190101 | SF | 2024 | 1 | each | 1 | 1 | 13.1036 | 63% | 13.1036
NSG_Residential_Home Energy Rebate_Standard Rebate_Indirect Water Heater_≥88% AFUE_SF | NSG_Residential_Home Energy Rebate_Standard Rebate_Indirect Water Heater_≥88% AFUE_SF_2025 | NSG | Residential | Home Energy Rebate | Standard Rebate | Indirect Water Heater | ≥88% AFUE | RS-HWE-GWHT-V08-190101 | SF | 2025 | 1 | each | 1 | 1 | 13.1036 | 63% | 13.1036
NSG_Residential_Home Energy Rebate_Standard Rebate_Tankless Water Heater_0_SF | NSG_Residential_Home Energy Rebate_Standard Rebate_Tankless Water Heater_0_SF_2022 | NSG | Residential | Home Energy Rebate | Standard Rebate | Tankless Water Heater | 0 | RS-HWE-GWHT-V08-190101 | SF | 2022 | 1 | each | 30 | 30 | 1211.0163 | 63% | 1211.0163
NSG_Residential_Home Energy Rebate_Standard Rebate_Tankless Water Heater_0_SF | NSG_Residential_Home Energy Rebate_Standard Rebate_Tankless Water Heater_0_SF_2023 | NSG | Residential | Home Energy Rebate | Standard Rebate | Tankless Water Heater | 0 | RS-HWE-GWHT-V08-190101 | SF | 2023 | 1 | each | 20 | 20 | 807.3442 | 63% | 807.3442
NSG_Residential_Home Energy Rebate_Standard Rebate_Tankless Water Heater_0_SF | NSG_Residential_Home Energy Rebate_Standard Rebate_Tankless Water Heater_0_SF_2024 | NSG | Residential | Home Energy Rebate | Standard Rebate | Tankless Water Heater | 0 | RS-HWE-GWHT-V08-190101 | SF | 2024 | 1 | each | 10 | 10 | 403.6721 | 63% | 403.6721
NSG_Residential_Home Energy Rebate_Standard Rebate_Tankless Water Heater_0_SF | NSG_Residential_Home Energy Rebate_Standard Rebate_Tankless Water Heater_0_SF_2025 | NSG | Residential | Home Energy Rebate | Standard Rebate | Tankless Water Heater | 0 | RS-HWE-GWHT-V08-190101 | SF | 2025 | 1 | each | 5 | 5 | 201.8361 | 63% | 201.8361
PGL_Residential_Outreach and Education_Elementary Energy Education_Energy Education Kits_0_SF | PGL_Residential_Outreach and Education_Elementary Energy Education_Energy Education Kits_0_SF_2022 | PGL | Residential | Outreach and Education | Elementary Energy Education | Energy Education Kits | 0 | n/a | SF | 2022 | 1 | Household | 800 | 800 | 13254.0616 | 100% | 13254.0616
PGL_Residential_Outreach and Education_Elementary Energy Education_Energy Education Kits_0_SF | PGL_Residential_Outreach and Education_Elementary Energy Education_Energy Education Kits_0_SF_2023 | PGL | Residential | Outreach and Education | Elementary Energy Education | Energy Education Kits | 0 | n/a | SF | 2023 | 1 | Household | 800 | 800 | 13254.0616 | 100% | 13254.0616
PGL_Residential_Outreach and Education_Elementary Energy Education_Energy Education Kits_0_SF | PGL_Residential_Outreach and Education_Elementary Energy Education_Energy Education Kits_0_SF_2024 | PGL | Residential | Outreach and Education | Elementary Energy Education | Energy Education Kits | 0 | n/a | SF | 2024 | 1 | Household | 800 | 800 | 13254.0616 | 100% | 13254.0616
PGL_Residential_Outreach and Education_Elementary Energy Education_Energy Education Kits_0_SF | PGL_Residential_Outreach and Education_Elementary Energy Education_Energy Education Kits_0_SF_2025 | PGL | Residential | Outreach and Education | Elementary Energy Education | Energy Education Kits | 0 | n/a | SF | 2025 | 1 | Household | 800 | 800 | 13254.0616 | 100% | 13254.0616
NSG_Residential_Outreach and Education_Elementary Energy Education_Energy Education Kits_0_SF | NSG_Residential_Outreach and Education_Elementary Energy Education_Energy Education Kits_0_SF_2022 | NSG | Residential | Outreach and Education | Elementary Energy Education | Energy Education Kits | 0 | n/a | SF | 2022 | 1 | Household | 1240 | 1240 | 22394.4727 | 100% | 22394.4727
NSG_Residential_Outreach and Education_Elementary Energy Education_Energy Education Kits_0_SF | NSG_Residential_Outreach and Education_Elementary Energy Education_Energy Education Kits_0_SF_2023 | NSG | Residential | Outreach and Education | Elementary Energy Education | Energy Education Kits | 0 | n/a | SF | 2023 | 1 | Household | 1240 | 1240 | 22394.4727 | 100% | 22394.4727
NSG_Residential_Outreach and Education_Elementary Energy Education_Energy Education Kits_0_SF | NSG_Residential_Outreach and Education_Elementary Energy Education_Energy Education Kits_0_SF_2024 | NSG | Residential | Outreach and Education | Elementary Energy Education | Energy Education Kits | 0 | n/a | SF | 2024 | 1 | Household | 1240 | 1240 | 22394.4727 | 100% | 22394.4727
NSG_Residential_Outreach and Education_Elementary Energy Education_Energy Education Kits_0_SF | NSG_Residential_Outreach and Education_Elementary Energy Education_Energy Education Kits_0_SF_2025 | NSG | Residential | Outreach and Education | Elementary Energy Education | Energy Education Kits | 0 | n/a | SF | 2025 | 1 | Household | 1240 | 1240 | 22394.4727 | 100% | 22394.4727
PGL_Residential_Multi-Family_Direct Install_Unit Visit_0_MF | PGL_Residential_Multi-Family_Direct Install_Unit Visit_0_MF_2022 | PGL | Residential | Multi-Family | Direct Install | Unit Visit | 0 | 0 | MF | 2022 | 1 | each | 3563 | 3563 | 0 | 96% | 0
PGL_Residential_Multi-Family_Direct Install_Unit Visit_0_MF | PGL_Residential_Multi-Family_Direct Install_Unit Visit_0_MF_2023 | PGL | Residential | Multi-Family | Direct Install | Unit Visit | 0 | 0 | MF | 2023 | 1 | each | 3188 | 3188 | 0 | 96% | 0
PGL_Residential_Multi-Family_Direct Install_Unit Visit_0_MF | PGL_Residential_Multi-Family_Direct Install_Unit Visit_0_MF_2024 | PGL | Residential | Multi-Family | Direct Install | Unit Visit | 0 | 0 | MF | 2024 | 1 | each | 2813 | 2813 | 0 | 96% | 0
PGL_Residential_Multi-Family_Direct Install_Unit Visit_0_MF | PGL_Residential_Multi-Family_Direct Install_Unit Visit_0_MF_2025 | PGL | Residential | Multi-Family | Direct Install | Unit Visit | 0 | 0 | MF | 2025 | 1 | each | 2063 | 2063 | 0 | 96% | 0
PGL_Residential_Multi-Family_Direct Install_Unit Visit_CA_MF | PGL_Residential_Multi-Family_Direct Install_Unit Visit_CA_MF_2022 | PGL | Residential | Multi-Family | Direct Install | Unit Visit | CA | n/a | MF | 2022 | 1 | each | 95 | 95 | 0 | 96% | 0
PGL_Residential_Multi-Family_Direct Install_Unit Visit_CA_MF | PGL_Residential_Multi-Family_Direct Install_Unit Visit_CA_MF_2023 | PGL | Residential | Multi-Family | Direct Install | Unit Visit | CA | n/a | MF | 2023 | 1 | each | 85 | 85 | 0 | 96% | 0
PGL_Residential_Multi-Family_Direct Install_Unit Visit_CA_MF | PGL_Residential_Multi-Family_Direct Install_Unit Visit_CA_MF_2024 | PGL | Residential | Multi-Family | Direct Install | Unit Visit | CA | n/a | MF | 2024 | 1 | each | 75 | 75 | 0 | 96% | 0
PGL_Residential_Multi-Family_Direct Install_Unit Visit_CA_MF | PGL_Residential_Multi-Family_Direct Install_Unit Visit_CA_MF_2025 | PGL | Residential | Multi-Family | Direct Install | Unit Visit | CA | n/a | MF | 2025 | 1 | each | 55 | 55 | 0 | 96% | 0
PGL_Residential_Multi-Family_Direct Install_Large Building Assessment Fee (35+ units)_0_MF | PGL_Residential_Multi-Family_Direct Install_Large Building Assessment Fee (35+ units)_0_MF_2022 | PGL | Residential | Multi-Family | Direct Install | Large Building Assessment Fee (35+ units) | 0 | n/a | MF | 2022 | 1 | each | 190 | 190 | 0 | 96% | 0
PGL_Residential_Multi-Family_Direct Install_Large Building Assessment Fee (35+ units)_0_MF | PGL_Residential_Multi-Family_Direct Install_Large Building Assessment Fee (35+ units)_0_MF_2023 | PGL | Residential | Multi-Family | Direct Install | Large Building Assessment Fee (35+ units) | 0 | n/a | MF | 2023 | 1 | each | 170 | 170 | 0 | 96% | 0
PGL_Residential_Multi-Family_Direct Install_Large Building Assessment Fee (35+ units)_0_MF | PGL_Residential_Multi-Family_Direct Install_Large Building Assessment Fee (35+ units)_0_MF_2024 | PGL | Residential | Multi-Family | Direct Install | Large Building Assessment Fee (35+ units) | 0 | n/a | MF | 2024 | 1 | each | 150 | 150 | 0 | 96% | 0
PGL_Residential_Multi-Family_Direct Install_Large Building Assessment Fee (35+ units)_0_MF | PGL_Residential_Multi-Family_Direct Install_Large Building Assessment Fee (35+ units)_0_MF_2025 | PGL | Residential | Multi-Family | Direct Install | Large Building Assessment Fee (35+ units) | 0 | n/a | MF | 2025 | 1 | each | 110 | 110 | 0 | 96% | 0
PGL_Residential_Multi-Family_Direct Install_Small Building Assessment Fee (3-34 units)_0_MF | PGL_Residential_Multi-Family_Direct Install_Small Building Assessment Fee (3-34 units)_0_MF_2022 | PGL | Residential | Multi-Family | Direct Install | Small Building Assessment Fee (3-34 units) | 0 | n/a | MF | 2022 | 1 | each | 48 | 48 | 0 | 96% | 0
PGL_Residential_Multi-Family_Direct Install_Small Building Assessment Fee (3-34 units)_0_MF | PGL_Residential_Multi-Family_Direct Install_Small Building Assessment Fee (3-34 units)_0_MF_2023 | PGL | Residential | Multi-Family | Direct Install | Small Building Assessment Fee (3-34 units) | 0 | n/a | MF | 2023 | 1 | each | 43 | 43 | 0 | 96% | 0
PGL_Residential_Multi-Family_Direct Install_Small Building Assessment Fee (3-34 units)_0_MF | PGL_Residential_Multi-Family_Direct Install_Small Building Assessment Fee (3-34 units)_0_MF_2024 | PGL | Residential | Multi-Family | Direct Install | Small Building Assessment Fee (3-34 units) | 0 | n/a | MF | 2024 | 1 | each | 38 | 38 | 0 | 96% | 0
PGL_Residential_Multi-Family_Direct Install_Small Building Assessment Fee (3-34 units)_0_MF | PGL_Residential_Multi-Family_Direct Install_Small Building Assessment Fee (3-34 units)_0_MF_2025 | PGL | Residential | Multi-Family | Direct Install | Small Building Assessment Fee (3-34 units) | 0 | n/a | MF | 2025 | 1 | each | 28 | 28 | 0 | 96% | 0
PGL_Residential_Multi-Family_Direct Install_Low Flow Bathroom Aerator_0_MF | PGL_Residential_Multi-Family_Direct Install_Low Flow Bathroom Aerator_0_MF_2022 | PGL | Residential | Multi-Family | Direct Install | Low Flow Bathroom Aerator | 0 | RS-HWE-LFFA-V09-200101 | MF | 2022 | 1 | each | 3146 | 3146 | 4987.0619 | 101% | 4987.0619
PGL_Residential_Multi-Family_Direct Install_Low Flow Bathroom Aerator_0_MF | PGL_Residential_Multi-Family_Direct Install_Low Flow Bathroom Aerator_0_MF_2023 | PGL | Residential | Multi-Family | Direct Install | Low Flow Bathroom Aerator | 0 | RS-HWE-LFFA-V09-200101 | MF | 2023 | 1 | each | 2815 | 2815 | 4462.3583 | 101% | 4462.3583
PGL_Residential_Multi-Family_Direct Install_Low Flow Bathroom Aerator_0_MF | PGL_Residential_Multi-Family_Direct Install_Low Flow Bathroom Aerator_0_MF_2024 | PGL | Residential | Multi-Family | Direct Install | Low Flow Bathroom Aerator | 0 | RS-HWE-LFFA-V09-200101 | MF | 2024 | 1 | each | 2484 | 2484 | 3937.6547 | 101% | 3937.6547
PGL_Residential_Multi-Family_Direct Install_Low Flow Bathroom Aerator_0_MF | PGL_Residential_Multi-Family_Direct Install_Low Flow Bathroom Aerator_0_MF_2025 | PGL | Residential | Multi-Family | Direct Install | Low Flow Bathroom Aerator | 0 | RS-HWE-LFFA-V09-200101 | MF | 2025 | 1 | each | 1821 | 1821 | 2886.6623 | 101% | 2886.6623
PGL_Residential_Multi-Family_Direct Install_Low Flow Kitchen Aerator_0_MF | PGL_Residential_Multi-Family_Direct Install_Low Flow Kitchen Aerator_0_MF_2022 | PGL | Residential | Multi-Family | Direct Install | Low Flow Kitchen Aerator | 0 | RS-HWE-LFFA-V09-200101 | MF | 2022 | 1 | each | 4495 | 4495 | 35689.844 | 101% | 35689.844
PGL_Residential_Multi-Family_Direct Install_Low Flow Kitchen Aerator_0_MF | PGL_Residential_Multi-Family_Direct Install_Low Flow Kitchen Aerator_0_MF_2023 | PGL | Residential | Multi-Family | Direct Install | Low Flow Kitchen Aerator | 0 | RS-HWE-LFFA-V09-200101 | MF | 2023 | 1 | each | 4022 | 4022 | 31934.272 | 101% | 31934.272
PGL_Residential_Multi-Family_Direct Install_Low Flow Kitchen Aerator_0_MF | PGL_Residential_Multi-Family_Direct Install_Low Flow Kitchen Aerator_0_MF_2024 | PGL | Residential | Multi-Family | Direct Install | Low Flow Kitchen Aerator | 0 | RS-HWE-LFFA-V09-200101 | MF | 2024 | 1 | each | 3549 | 3549 | 28178.7 | 101% | 28178.7
PGL_Residential_Multi-Family_Direct Install_Low Flow Kitchen Aerator_0_MF | PGL_Residential_Multi-Family_Direct Install_Low Flow Kitchen Aerator_0_MF_2025 | PGL | Residential | Multi-Family | Direct Install | Low Flow Kitchen Aerator | 0 | RS-HWE-LFFA-V09-200101 | MF | 2025 | 1 | each | 2602 | 2602 | 20659.616 | 101% | 20659.616
PGL_Residential_Multi-Family_Direct Install_Low Flow Showerhead_0_MF | PGL_Residential_Multi-Family_Direct Install_Low Flow Showerhead_0_MF_2022 | PGL | Residential | Multi-Family | Direct Install | Low Flow Showerhead | 0 | RS-HWE-LFSH-V08-200101 | MF | 2022 | 1 | each | 6527 | 6527 | 74618.3039 | 101% | 74618.3039
PGL_Residential_Multi-Family_Direct Install_Low Flow Showerhead_0_MF | PGL_Residential_Multi-Family_Direct Install_Low Flow Showerhead_0_MF_2023 | PGL | Residential | Multi-Family | Direct Install | Low Flow Showerhead | 0 | RS-HWE-LFSH-V08-200101 | MF | 2023 | 1 | each | 5840 | 5840 | 66764.3473 | 101% | 66764.3473
PGL_Residential_Multi-Family_Direct Install_Low Flow Showerhead_0_MF | PGL_Residential_Multi-Family_Direct Install_Low Flow Showerhead_0_MF_2024 | PGL | Residential | Multi-Family | Direct Install | Low Flow Showerhead | 0 | RS-HWE-LFSH-V08-200101 | MF | 2024 | 1 | each | 5153 | 5153 | 58910.3907 | 101% | 58910.3907
PGL_Residential_Multi-Family_Direct Install_Low Flow Showerhead_0_MF | PGL_Residential_Multi-Family_Direct Install_Low Flow Showerhead_0_MF_2025 | PGL | Residential | Multi-Family | Direct Install | Low Flow Showerhead | 0 | RS-HWE-LFSH-V08-200101 | MF | 2025 | 1 | each | 3779 | 3779 | 43202.4775 | 101% | 43202.4775
PGL_Residential_Multi-Family_Direct Install_Pipe Insulation_DHW_MF | PGL_Residential_Multi-Family_Direct Install_Pipe Insulation_DHW_MF_2022 | PGL | Residential | Multi-Family | Direct Install | Pipe Insulation | DHW | RS-HWE-PINS-V03-190101 | MF | 2022 | 3 | linear feet | 5146 | 15438 | 13081.5443 | 96% | 13081.5443
PGL_Residential_Multi-Family_Direct Install_Pipe Insulation_DHW_MF | PGL_Residential_Multi-Family_Direct Install_Pipe Insulation_DHW_MF_2023 | PGL | Residential | Multi-Family | Direct Install | Pipe Insulation | DHW | RS-HWE-PINS-V03-190101 | MF | 2023 | 3 | linear feet | 4604 | 13812 | 11703.7368 | 96% | 11703.7368
PGL_Residential_Multi-Family_Direct Install_Pipe Insulation_DHW_MF | PGL_Residential_Multi-Family_Direct Install_Pipe Insulation_DHW_MF_2024 | PGL | Residential | Multi-Family | Direct Install | Pipe Insulation | DHW | RS-HWE-PINS-V03-190101 | MF | 2024 | 3 | linear feet | 4063 | 12189 | 10328.4715 | 96% | 10328.4715
PGL_Residential_Multi-Family_Direct Install_Pipe Insulation_DHW_MF | PGL_Residential_Multi-Family_Direct Install_Pipe Insulation_DHW_MF_2025 | PGL | Residential | Multi-Family | Direct Install | Pipe Insulation | DHW | RS-HWE-PINS-V03-190101 | MF | 2025 | 3 | linear feet | 2979 | 8937 | 7572.8567 | 96% | 7572.8567
PGL_Residential_Multi-Family_Direct Install_Pipe Insulation_Boiler_MF | PGL_Residential_Multi-Family_Direct Install_Pipe Insulation_Boiler_MF_2022 | PGL | Residential | Multi-Family | Direct Install | Pipe Insulation | Boiler | RS-HWE-PINS-V03-190101 | MF | 2022 | 3 | linear feet | 3484 | 10452 | 6373.7781 | 96% | 6373.7781
PGL_Residential_Multi-Family_Direct Install_Pipe Insulation_Boiler_MF | PGL_Residential_Multi-Family_Direct Install_Pipe Insulation_Boiler_MF_2023 | PGL | Residential | Multi-Family | Direct Install | Pipe Insulation | Boiler | RS-HWE-PINS-V03-190101 | MF | 2023 | 3 | linear feet | 3117 | 9351 | 5702.3726 | 96% | 5702.3726
PGL_Residential_Multi-Family_Direct Install_Pipe Insulation_Boiler_MF | PGL_Residential_Multi-Family_Direct Install_Pipe Insulation_Boiler_MF_2024 | PGL | Residential | Multi-Family | Direct Install | Pipe Insulation | Boiler | RS-HWE-PINS-V03-190101 | MF | 2024 | 3 | linear feet | 2750 | 8250 | 5030.9672 | 96% | 5030.9672
PGL_Residential_Multi-Family_Direct Install_Pipe Insulation_Boiler_MF | PGL_Residential_Multi-Family_Direct Install_Pipe Insulation_Boiler_MF_2025 | PGL | Residential | Multi-Family | Direct Install | Pipe Insulation | Boiler | RS-HWE-PINS-V03-190101 | MF | 2025 | 3 | linear feet | 2017 | 6051 | 3689.9858 | 96% | 3689.9858
PGL_Residential_Multi-Family_Direct Install_Programmable Thermostat_Furnace (DI)_MF | PGL_Residential_Multi-Family_Direct Install_Programmable Thermostat_Furnace (DI)_MF_2022 | PGL | Residential | Multi-Family | Direct Install | Programmable Thermostat | Furnace (DI) | RS-HVC-ADTH-V04-200101 | MF | 2022 | 1 | each | 916 | 916 | 35615.399 | 96% | 35615.399
PGL_Residential_Multi-Family_Direct Install_Programmable Thermostat_Furnace (DI)_MF | PGL_Residential_Multi-Family_Direct Install_Programmable Thermostat_Furnace (DI)_MF_2023 | PGL | Residential | Multi-Family | Direct Install | Programmable Thermostat | Furnace (DI) | RS-HVC-ADTH-V04-200101 | MF | 2023 | 1 | each | 820 | 820 | 31882.7808 | 96% | 31882.7808
PGL_Residential_Multi-Family_Direct Install_Programmable Thermostat_Furnace (DI)_MF | PGL_Residential_Multi-Family_Direct Install_Programmable Thermostat_Furnace (DI)_MF_2024 | PGL | Residential | Multi-Family | Direct Install | Programmable Thermostat | Furnace (DI) | RS-HVC-ADTH-V04-200101 | MF | 2024 | 1 | each | 723 | 723 | 28111.2811 | 96% | 28111.2811
PGL_Residential_Multi-Family_Direct Install_Programmable Thermostat_Furnace (DI)_MF | PGL_Residential_Multi-Family_Direct Install_Programmable Thermostat_Furnace (DI)_MF_2025 | PGL | Residential | Multi-Family | Direct Install | Programmable Thermostat | Furnace (DI) | RS-HVC-ADTH-V04-200101 | MF | 2025 | 1 | each | 530 | 530 | 20607.1632 | 96% | 20607.1632
PGL_Residential_Multi-Family_Direct Install_Programmable Thermostat_Boiler (DI)_MF | PGL_Residential_Multi-Family_Direct Install_Programmable Thermostat_Boiler (DI)_MF_2022 | PGL | Residential | Multi-Family | Direct Install | Programmable Thermostat | Boiler (DI) | RS-HVC-ADTH-V04-200101 | MF | 2022 | 1 | each | 179 | 179 | 10283.8507 | 96% | 10283.8507
PGL_Residential_Multi-Family_Direct Install_Programmable Thermostat_Boiler (DI)_MF | PGL_Residential_Multi-Family_Direct Install_Programmable Thermostat_Boiler (DI)_MF_2023 | PGL | Residential | Multi-Family | Direct Install | Programmable Thermostat | Boiler (DI) | RS-HVC-ADTH-V04-200101 | MF | 2023 | 1 | each | 160 | 160 | 9192.2688 | 96% | 9192.2688
PGL_Residential_Multi-Family_Direct Install_Programmable Thermostat_Boiler (DI)_MF | PGL_Residential_Multi-Family_Direct Install_Programmable Thermostat_Boiler (DI)_MF_2024 | PGL | Residential | Multi-Family | Direct Install | Programmable Thermostat | Boiler (DI) | RS-HVC-ADTH-V04-200101 | MF | 2024 | 1 | each | 141 | 141 | 8100.6869 | 96% | 8100.6869
PGL_Residential_Multi-Family_Direct Install_Programmable Thermostat_Boiler (DI)_MF | PGL_Residential_Multi-Family_Direct Install_Programmable Thermostat_Boiler (DI)_MF_2025 | PGL | Residential | Multi-Family | Direct Install | Programmable Thermostat | Boiler (DI) | RS-HVC-ADTH-V04-200101 | MF | 2025 | 1 | each | 104 | 104 | 5974.9747 | 96% | 5974.9747
PGL_Residential_Multi-Family_Direct Install_Advanced Thermostat_Furnace (Replace Manual)_MF | PGL_Residential_Multi-Family_Direct Install_Advanced Thermostat_Furnace (Replace Manual)_MF_2022 | PGL | Residential | Multi-Family | Direct Install | Advanced Thermostat | Furnace (Replace Manual) | RS-HVC-ADTH-V04-200101 | MF | 2022 | 1 | each | 37 | 37 | 2413.1578 | 96% | 2413.1578
PGL_Residential_Multi-Family_Direct Install_Advanced Thermostat_Furnace (Replace Manual)_MF | PGL_Residential_Multi-Family_Direct Install_Advanced Thermostat_Furnace (Replace Manual)_MF_2023 | PGL | Residential | Multi-Family | Direct Install | Advanced Thermostat | Furnace (Replace Manual) | RS-HVC-ADTH-V04-200101 | MF | 2023 | 1 | each | 33 | 33 | 2152.2758 | 96% | 2152.2758
PGL_Residential_Multi-Family_Direct Install_Advanced Thermostat_Furnace (Replace Manual)_MF | PGL_Residential_Multi-Family_Direct Install_Advanced Thermostat_Furnace (Replace Manual)_MF_2024 | PGL | Residential | Multi-Family | Direct Install | Advanced Thermostat | Furnace (Replace Manual) | RS-HVC-ADTH-V04-200101 | MF | 2024 | 1 | each | 30 | 30 | 1956.6144 | 96% | 1956.6144
PGL_Residential_Multi-Family_Direct Install_Advanced Thermostat_Furnace (Replace Manual)_MF | PGL_Residential_Multi-Family_Direct Install_Advanced Thermostat_Furnace (Replace Manual)_MF_2025 | PGL | Residential | Multi-Family | Direct Install | Advanced Thermostat | Furnace (Replace Manual) | RS-HVC-ADTH-V04-200101 | MF | 2025 | 1 | each | 22 | 22 | 1434.8506 | 96% | 1434.8506
PGL_Residential_Multi-Family_Direct Install_Advanced Thermostat_Boiler (Replace Manual)_MF | PGL_Residential_Multi-Family_Direct Install_Advanced Thermostat_Boiler (Replace Manual)_MF_2022 | PGL | Residential | Multi-Family | Direct Install | Advanced Thermostat | Boiler (Replace Manual) | RS-HVC-ADTH-V04-200101 | MF | 2022 | 1 | each | 36 | 36 | 3469.3402 | 96% | 3469.3402
PGL_Residential_Multi-Family_Direct Install_Advanced Thermostat_Boiler (Replace Manual)_MF | PGL_Residential_Multi-Family_Direct Install_Advanced Thermostat_Boiler (Replace Manual)_MF_2023 | PGL | Residential | Multi-Family | Direct Install | Advanced Thermostat | Boiler (Replace Manual) | RS-HVC-ADTH-V04-200101 | MF | 2023 | 1 | each | 32 | 32 | 3083.8579 | 96% | 3083.8579
PGL_Residential_Multi-Family_Direct Install_Advanced Thermostat_Boiler (Replace Manual)_MF | PGL_Residential_Multi-Family_Direct Install_Advanced Thermostat_Boiler (Replace Manual)_MF_2024 | PGL | Residential | Multi-Family | Direct Install | Advanced Thermostat | Boiler (Replace Manual) | RS-HVC-ADTH-V04-200101 | MF | 2024 | 1 | each | 28 | 28 | 2698.3757 | 96% | 2698.3757
PGL_Residential_Multi-Family_Direct Install_Advanced Thermostat_Boiler (Replace Manual)_MF | PGL_Residential_Multi-Family_Direct Install_Advanced Thermostat_Boiler (Replace Manual)_MF_2025 | PGL | Residential | Multi-Family | Direct Install | Advanced Thermostat | Boiler (Replace Manual) | RS-HVC-ADTH-V04-200101 | MF | 2025 | 1 | each | 21 | 21 | 2023.7818 | 96% | 2023.7818
PGL_Residential_Multi-Family_Direct Install_Advanced Thermostat_Furnace (Replace Programmable)_MF | PGL_Residential_Multi-Family_Direct Install_Advanced Thermostat_Furnace (Replace Programmable)_MF_2022 | PGL | Residential | Multi-Family | Direct Install | Advanced Thermostat | Furnace (Replace Programmable) | RS-HVC-ADTH-V04-200101 | MF | 2022 | 1 | each | 72 | 72 | 3296.1427 | 96% | 3296.1427
PGL_Residential_Multi-Family_Direct Install_Advanced Thermostat_Furnace (Replace Programmable)_MF | PGL_Residential_Multi-Family_Direct Install_Advanced Thermostat_Furnace (Replace Programmable)_MF_2023 | PGL | Residential | Multi-Family | Direct Install | Advanced Thermostat | Furnace (Replace Programmable) | RS-HVC-ADTH-V04-200101 | MF | 2023 | 1 | each | 64 | 64 | 2929.9046 | 96% | 2929.9046
PGL_Residential_Multi-Family_Direct Install_Advanced Thermostat_Furnace (Replace Programmable)_MF | PGL_Residential_Multi-Family_Direct Install_Advanced Thermostat_Furnace (Replace Programmable)_MF_2024 | PGL | Residential | Multi-Family | Direct Install | Advanced Thermostat | Furnace (Replace Programmable) | RS-HVC-ADTH-V04-200101 | MF | 2024 | 1 | each | 57 | 57 | 2609.4463 | 96% | 2609.4463
PGL_Residential_Multi-Family_Direct Install_Advanced Thermostat_Furnace (Replace Programmable)_MF | PGL_Residential_Multi-Family_Direct Install_Advanced Thermostat_Furnace (Replace Programmable)_MF_2025 | PGL | Residential | Multi-Family | Direct Install | Advanced Thermostat | Furnace (Replace Programmable) | RS-HVC-ADTH-V04-200101 | MF | 2025 | 1 | each | 42 | 42 | 1922.7499 | 96% | 1922.7499
PGL_Residential_Multi-Family_Direct Install_Advanced Thermostat_Boiler (Replace Programmable)_MF | PGL_Residential_Multi-Family_Direct Install_Advanced Thermostat_Boiler (Replace Programmable)_MF_2022 | PGL | Residential | Multi-Family | Direct Install | Advanced Thermostat | Boiler (Replace Programmable) | RS-HVC-ADTH-V04-200101 | MF | 2022 | 1 | each | 73 | 73 | 4938.0646 | 96% | 4938.0646
PGL_Residential_Multi-Family_Direct Install_Advanced Thermostat_Boiler (Replace Programmable)_MF | PGL_Residential_Multi-Family_Direct Install_Advanced Thermostat_Boiler (Replace Programmable)_MF_2023 | PGL | Residential | Multi-Family | Direct Install | Advanced Thermostat | Boiler (Replace Programmable) | RS-HVC-ADTH-V04-200101 | MF | 2023 | 1 | each | 65 | 65 | 4396.9068 | 96% | 4396.9068
PGL_Residential_Multi-Family_Direct Install_Advanced Thermostat_Boiler (Replace Programmable)_MF | PGL_Residential_Multi-Family_Direct Install_Advanced Thermostat_Boiler (Replace Programmable)_MF_2024 | PGL | Residential | Multi-Family | Direct Install | Advanced Thermostat | Boiler (Replace Programmable) | RS-HVC-ADTH-V04-200101 | MF | 2024 | 1 | each | 57 | 57 | 3855.749 | 96% | 3855.749
PGL_Residential_Multi-Family_Direct Install_Advanced Thermostat_Boiler (Replace Programmable)_MF | PGL_Residential_Multi-Family_Direct Install_Advanced Thermostat_Boiler (Replace Programmable)_MF_2025 | PGL | Residential | Multi-Family | Direct Install | Advanced Thermostat | Boiler (Replace Programmable) | RS-HVC-ADTH-V04-200101 | MF | 2025 | 1 | each | 42 | 42 | 2841.0782 | 96% | 2841.0782
PGL_Residential_Multi-Family_Direct Install_Thermostat - Reprogram_Boiler (DI)_MF | PGL_Residential_Multi-Family_Direct Install_Thermostat - Reprogram_Boiler (DI)_MF_2022 | PGL | Residential | Multi-Family | Direct Install | Thermostat - Reprogram | Boiler (DI) | RS-HVC-ADTH-V04-200101 | MF | 2022 | 1 | each | 2 | 2 | 115.0581 | 96% | 115.0581
PGL_Residential_Multi-Family_Direct Install_Thermostat - Reprogram_Boiler (DI)_MF | PGL_Residential_Multi-Family_Direct Install_Thermostat - Reprogram_Boiler (DI)_MF_2023 | PGL | Residential | Multi-Family | Direct Install | Thermostat - Reprogram | Boiler (DI) | RS-HVC-ADTH-V04-200101 | MF | 2023 | 1 | each | 2 | 2 | 115.0581 | 96% | 115.0581
PGL_Residential_Multi-Family_Direct Install_Thermostat - Reprogram_Boiler (DI)_MF | PGL_Residential_Multi-Family_Direct Install_Thermostat - Reprogram_Boiler (DI)_MF_2024 | PGL | Residential | Multi-Family | Direct Install | Thermostat - Reprogram | Boiler (DI) | RS-HVC-ADTH-V04-200101 | MF | 2024 | 1 | each | 1 | 1 | 57.5291 | 96% | 57.5291
PGL_Residential_Multi-Family_Direct Install_Thermostat - Reprogram_Boiler (DI)_MF | PGL_Residential_Multi-Family_Direct Install_Thermostat - Reprogram_Boiler (DI)_MF_2025 | PGL | Residential | Multi-Family | Direct Install | Thermostat - Reprogram | Boiler (DI) | RS-HVC-ADTH-V04-200101 | MF | 2025 | 1 | each | 1 | 1 | 57.5291 | 96% | 57.5291
PGL_Residential_Multi-Family_Direct Install_Thermostat - Reprogram_Furnace (DI)_MF | PGL_Residential_Multi-Family_Direct Install_Thermostat - Reprogram_Furnace (DI)_MF_2022 | PGL | Residential | Multi-Family | Direct Install | Thermostat - Reprogram | Furnace (DI) | RS-HVC-ADTH-V04-200101 | MF | 2022 | 1 | each | 2 | 2 | 77.7629 | 96% | 77.7629
PGL_Residential_Multi-Family_Direct Install_Thermostat - Reprogram_Furnace (DI)_MF | PGL_Residential_Multi-Family_Direct Install_Thermostat - Reprogram_Furnace (DI)_MF_2023 | PGL | Residential | Multi-Family | Direct Install | Thermostat - Reprogram | Furnace (DI) | RS-HVC-ADTH-V04-200101 | MF | 2023 | 1 | each | 2 | 2 | 77.7629 | 96% | 77.7629
PGL_Residential_Multi-Family_Direct Install_Thermostat - Reprogram_Furnace (DI)_MF | PGL_Residential_Multi-Family_Direct Install_Thermostat - Reprogram_Furnace (DI)_MF_2024 | PGL | Residential | Multi-Family | Direct Install | Thermostat - Reprogram | Furnace (DI) | RS-HVC-ADTH-V04-200101 | MF | 2024 | 1 | each | 1 | 1 | 38.8814 | 96% | 38.8814
PGL_Residential_Multi-Family_Direct Install_Thermostat - Reprogram_Furnace (DI)_MF | PGL_Residential_Multi-Family_Direct Install_Thermostat - Reprogram_Furnace (DI)_MF_2025 | PGL | Residential | Multi-Family | Direct Install | Thermostat - Reprogram | Furnace (DI) | RS-HVC-ADTH-V04-200101 | MF | 2025 | 1 | each | 1 | 1 | 38.8814 | 96% | 38.8814
PGL_Residential_Multi-Family_Direct Install_Shower Timer_0_MF | PGL_Residential_Multi-Family_Direct Install_Shower Timer_0_MF_2022 | PGL | Residential | Multi-Family | Direct Install | Shower Timer | 0 | RS-DHW-SHTM-V03-190101 | MF | 2022 | 1 | each | 0 | 0 | 0 | 96% | 0
PGL_Residential_Multi-Family_Direct Install_Shower Timer_0_MF | PGL_Residential_Multi-Family_Direct Install_Shower Timer_0_MF_2023 | PGL | Residential | Multi-Family | Direct Install | Shower Timer | 0 | RS-DHW-SHTM-V03-190101 | MF | 2023 | 1 | each | 0 | 0 | 0 | 96% | 0
PGL_Residential_Multi-Family_Direct Install_Shower Timer_0_MF | PGL_Residential_Multi-Family_Direct Install_Shower Timer_0_MF_2024 | PGL | Residential | Multi-Family | Direct Install | Shower Timer | 0 | RS-DHW-SHTM-V03-190101 | MF | 2024 | 1 | each | 0 | 0 | 0 | 96% | 0
PGL_Residential_Multi-Family_Direct Install_Shower Timer_0_MF | PGL_Residential_Multi-Family_Direct Install_Shower Timer_0_MF_2025 | PGL | Residential | Multi-Family | Direct Install | Shower Timer | 0 | RS-DHW-SHTM-V03-190101 | MF | 2025 | 1 | each | 0 | 0 | 0 | 96% | 0
PGL_Residential_Multi-Family_Gas Optimization_Gas Optimization_0_MF | PGL_Residential_Multi-Family_Gas Optimization_Gas Optimization_0_MF_2022 | PGL | Residential | Multi-Family | Gas Optimization | Gas Optimization | 0 | 0 | MF | 2022 | 3921 | therm | 8 | 31368 | 28544.88 | 91% | 28544.88
PGL_Residential_Multi-Family_Gas Optimization_Gas Optimization_0_MF | PGL_Residential_Multi-Family_Gas Optimization_Gas Optimization_0_MF_2023 | PGL | Residential | Multi-Family | Gas Optimization | Gas Optimization | 0 | 0 | MF | 2023 | 3921 | therm | 7 | 27447 | 24976.77 | 91% | 24976.77
PGL_Residential_Multi-Family_Gas Optimization_Gas Optimization_0_MF | PGL_Residential_Multi-Family_Gas Optimization_Gas Optimization_0_MF_2024 | PGL | Residential | Multi-Family | Gas Optimization | Gas Optimization | 0 | 0 | MF | 2024 | 3921 | therm | 6 | 23526 | 21408.66 | 91% | 21408.66
PGL_Residential_Multi-Family_Gas Optimization_Gas Optimization_0_MF | PGL_Residential_Multi-Family_Gas Optimization_Gas Optimization_0_MF_2025 | PGL | Residential | Multi-Family | Gas Optimization | Gas Optimization | 0 | 0 | MF | 2025 | 3921 | therm | 4 | 15684 | 14272.44 | 91% | 14272.44
PGL_Residential_Multi-Family_Standard Rebate_Boiler_≥88% AFUE, <300MBh_MF | PGL_Residential_Multi-Family_Standard Rebate_Boiler_≥88% AFUE, <300MBh_MF_2022 | PGL | Residential | Multi-Family | Standard Rebate | Boiler | ≥88% AFUE, <300MBh | CI-HVC-BOIL-V08-200101 | MF | 2022 | 100 | MBH | 5 | 500 | 344.0643 | 87% | 344.0643
PGL_Residential_Multi-Family_Standard Rebate_Boiler_≥88% AFUE, <300MBh_MF | PGL_Residential_Multi-Family_Standard Rebate_Boiler_≥88% AFUE, <300MBh_MF_2023 | PGL | Residential | Multi-Family | Standard Rebate | Boiler | ≥88% AFUE, <300MBh | CI-HVC-BOIL-V08-200101 | MF | 2023 | 100 | MBH | 4 | 400 | 275.2514 | 87% | 275.2514
PGL_Residential_Multi-Family_Standard Rebate_Boiler_≥88% AFUE, <300MBh_MF | PGL_Residential_Multi-Family_Standard Rebate_Boiler_≥88% AFUE, <300MBh_MF_2024 | PGL | Residential | Multi-Family | Standard Rebate | Boiler | ≥88% AFUE, <300MBh | CI-HVC-BOIL-V08-200101 | MF | 2024 | 100 | MBH | 4 | 400 | 275.2514 | 87% | 275.2514
PGL_Residential_Multi-Family_Standard Rebate_Boiler_≥88% AFUE, <300MBh_MF | PGL_Residential_Multi-Family_Standard Rebate_Boiler_≥88% AFUE, <300MBh_MF_2025 | PGL | Residential | Multi-Family | Standard Rebate | Boiler | ≥88% AFUE, <300MBh | CI-HVC-BOIL-V08-200101 | MF | 2025 | 100 | MBH | 3 | 300 | 206.4386 | 87% | 206.4386
PGL_Residential_Multi-Family_Standard Rebate_Boiler_≥88% AFUE, ≥300MBh TE_MF | PGL_Residential_Multi-Family_Standard Rebate_Boiler_≥88% AFUE, ≥300MBh TE_MF_2022 | PGL | Residential | Multi-Family | Standard Rebate | Boiler | ≥88% AFUE, ≥300MBh TE | CI-HVC-BOIL-V08-200101 | MF | 2022 | 5000 | MBH | 10 | 50000 | 72253.5 | 87% | 72253.5
PGL_Residential_Multi-Family_Standard Rebate_Boiler_≥88% AFUE, ≥300MBh TE_MF | PGL_Residential_Multi-Family_Standard Rebate_Boiler_≥88% AFUE, ≥300MBh TE_MF_2023 | PGL | Residential | Multi-Family | Standard Rebate | Boiler | ≥88% AFUE, ≥300MBh TE | CI-HVC-BOIL-V08-200101 | MF | 2023 | 5000 | MBH | 9 | 45000 | 65028.15 | 87% | 65028.15
PGL_Residential_Multi-Family_Standard Rebate_Boiler_≥88% AFUE, ≥300MBh TE_MF | PGL_Residential_Multi-Family_Standard Rebate_Boiler_≥88% AFUE, ≥300MBh TE_MF_2024 | PGL | Residential | Multi-Family | Standard Rebate | Boiler | ≥88% AFUE, ≥300MBh TE | CI-HVC-BOIL-V08-200101 | MF | 2024 | 5000 | MBH | 8 | 40000 | 57802.8 | 87% | 57802.8
PGL_Residential_Multi-Family_Standard Rebate_Boiler_≥88% AFUE, ≥300MBh TE_MF | PGL_Residential_Multi-Family_Standard Rebate_Boiler_≥88% AFUE, ≥300MBh TE_MF_2025 | PGL | Residential | Multi-Family | Standard Rebate | Boiler | ≥88% AFUE, ≥300MBh TE | CI-HVC-BOIL-V08-200101 | MF | 2025 | 5000 | MBH | 6 | 30000 | 43352.1 | 87% | 43352.1
PGL_Residential_Multi-Family_Standard Rebate_Boiler Reset Controls_0_MF | PGL_Residential_Multi-Family_Standard Rebate_Boiler Reset Controls_0_MF_2022 | PGL | Residential | Multi-Family | Standard Rebate | Boiler Reset Controls | 0 | CI-HVC-BLRC-V04-210101 | MF | 2022 | 1200 | MBH | 14 | 16800 | 19421.7408 | 87% | 19421.7408
PGL_Residential_Multi-Family_Standard Rebate_Boiler Reset Controls_0_MF | PGL_Residential_Multi-Family_Standard Rebate_Boiler Reset Controls_0_MF_2023 | PGL | Residential | Multi-Family | Standard Rebate | Boiler Reset Controls | 0 | CI-HVC-BLRC-V04-210101 | MF | 2023 | 1200 | MBH | 13 | 15600 | 18034.4736 | 87% | 18034.4736
PGL_Residential_Multi-Family_Standard Rebate_Boiler Reset Controls_0_MF | PGL_Residential_Multi-Family_Standard Rebate_Boiler Reset Controls_0_MF_2024 | PGL | Residential | Multi-Family | Standard Rebate | Boiler Reset Controls | 0 | CI-HVC-BLRC-V04-210101 | MF | 2024 | 1200 | MBH | 11 | 13200 | 15259.9392 | 87% | 15259.9392
PGL_Residential_Multi-Family_Standard Rebate_Boiler Reset Controls_0_MF | PGL_Residential_Multi-Family_Standard Rebate_Boiler Reset Controls_0_MF_2025 | PGL | Residential | Multi-Family | Standard Rebate | Boiler Reset Controls | 0 | CI-HVC-BLRC-V04-210101 | MF | 2025 | 1200 | MBH | 8 | 9600 | 11098.1376 | 87% | 11098.1376
PGL_Residential_Multi-Family_Standard Rebate_Boiler Tune Up_Process_MF/CI | PGL_Residential_Multi-Family_Standard Rebate_Boiler Tune Up_Process_MF/CI_2022 | PGL | Residential | Multi-Family | Standard Rebate | Boiler Tune Up | Process | CI-HVC-PBTU-V05-160601 | MF/CI | 2022 | 200 | MBH | 10 | 2000 | 1779.5596 | 87% | 1779.5596
PGL_Residential_Multi-Family_Standard Rebate_Boiler Tune Up_Process_MF/CI | PGL_Residential_Multi-Family_Standard Rebate_Boiler Tune Up_Process_MF/CI_2023 | PGL | Residential | Multi-Family | Standard Rebate | Boiler Tune Up | Process | CI-HVC-PBTU-V05-160601 | MF/CI | 2023 | 200 | MBH | 9 | 1800 | 1601.6036 | 87% | 1601.6036
PGL_Residential_Multi-Family_Standard Rebate_Boiler Tune Up_Process_MF/CI | PGL_Residential_Multi-Family_Standard Rebate_Boiler Tune Up_Process_MF/CI_2024 | PGL | Residential | Multi-Family | Standard Rebate | Boiler Tune Up | Process | CI-HVC-PBTU-V05-160601 | MF/CI | 2024 | 200 | MBH | 8 | 1600 | 1423.6476 | 87% | 1423.6476
PGL_Residential_Multi-Family_Standard Rebate_Boiler Tune Up_Process_MF/CI | PGL_Residential_Multi-Family_Standard Rebate_Boiler Tune Up_Process_MF/CI_2025 | PGL | Residential | Multi-Family | Standard Rebate | Boiler Tune Up | Process | CI-HVC-PBTU-V05-160601 | MF/CI | 2025 | 200 | MBH | 6 | 1200 | 1067.7357 | 87% | 1067.7357
PGL_Residential_Multi-Family_Standard Rebate_Boiler Tune Up_Space Heating_MF | PGL_Residential_Multi-Family_Standard Rebate_Boiler Tune Up_Space Heating_MF_2022 | PGL | Residential | Multi-Family | Standard Rebate | Boiler Tune Up | Space Heating | CI-HVC-BLRT-V06-160601 | MF | 2022 | 200 | MBH | 19 | 3800 | 1549.6824 | 87% | 1549.6824
PGL_Residential_Multi-Family_Standard Rebate_Boiler Tune Up_Space Heating_MF | PGL_Residential_Multi-Family_Standard Rebate_Boiler Tune Up_Space Heating_MF_2023 | PGL | Residential | Multi-Family | Standard Rebate | Boiler Tune Up | Space Heating | CI-HVC-BLRT-V06-160601 | MF | 2023 | 200 | MBH | 17 | 3400 | 1386.558 | 87% | 1386.558
PGL_Residential_Multi-Family_Standard Rebate_Boiler Tune Up_Space Heating_MF | PGL_Residential_Multi-Family_Standard Rebate_Boiler Tune Up_Space Heating_MF_2024 | PGL | Residential | Multi-Family | Standard Rebate | Boiler Tune Up | Space Heating | CI-HVC-BLRT-V06-160601 | MF | 2024 | 200 | MBH | 15 | 3000 | 1223.4335 | 87% | 1223.4335
PGL_Residential_Multi-Family_Standard Rebate_Boiler Tune Up_Space Heating_MF | PGL_Residential_Multi-Family_Standard Rebate_Boiler Tune Up_Space Heating_MF_2025 | PGL | Residential | Multi-Family | Standard Rebate | Boiler Tune Up | Space Heating | CI-HVC-BLRT-V06-160601 | MF | 2025 | 200 | MBH | 11 | 2200 | 897.1846 | 87% | 897.1846
PGL_Residential_Multi-Family_Standard Rebate_Condensing Unit Heater_0_MF/CI | PGL_Residential_Multi-Family_Standard Rebate_Condensing Unit Heater_0_MF/CI_2022 | PGL | Residential | Multi-Family | Standard Rebate | Condensing Unit Heater | 0 | CI-HVC-CUHT-V01-190101 | MF/CI | 2022 | 150 | MBH | 3 | 450 | 694.26 | 87% | 694.26
PGL_Residential_Multi-Family_Standard Rebate_Condensing Unit Heater_0_MF/CI | PGL_Residential_Multi-Family_Standard Rebate_Condensing Unit Heater_0_MF/CI_2023 | PGL | Residential | Multi-Family | Standard Rebate | Condensing Unit Heater | 0 | CI-HVC-CUHT-V01-190101 | MF/CI | 2023 | 150 | MBH | 3 | 450 | 694.26 | 87% | 694.26
PGL_Residential_Multi-Family_Standard Rebate_Condensing Unit Heater_0_MF/CI | PGL_Residential_Multi-Family_Standard Rebate_Condensing Unit Heater_0_MF/CI_2024 | PGL | Residential | Multi-Family | Standard Rebate | Condensing Unit Heater | 0 | CI-HVC-CUHT-V01-190101 | MF/CI | 2024 | 150 | MBH | 2 | 300 | 462.84 | 87% | 462.84
PGL_Residential_Multi-Family_Standard Rebate_Condensing Unit Heater_0_MF/CI | PGL_Residential_Multi-Family_Standard Rebate_Condensing Unit Heater_0_MF/CI_2025 | PGL | Residential | Multi-Family | Standard Rebate | Condensing Unit Heater | 0 | CI-HVC-CUHT-V01-190101 | MF/CI | 2025 | 150 | MBH | 2 | 300 | 462.84 | 87% | 462.84
PGL_Residential_Multi-Family_Standard Rebate_Direct Fired Heaters_0_MF/CI | PGL_Residential_Multi-Family_Standard Rebate_Direct Fired Heaters_0_MF/CI_2022 | PGL | Residential | Multi-Family | Standard Rebate | Direct Fired Heaters | 0 | CI-HVC-HTHV-V01-180101 | MF/CI | 2022 | 400 | MBH | 2 | 800 | 2589.12 | 87% | 2589.12
PGL_Residential_Multi-Family_Standard Rebate_Direct Fired Heaters_0_MF/CI | PGL_Residential_Multi-Family_Standard Rebate_Direct Fired Heaters_0_MF/CI_2023 | PGL | Residential | Multi-Family | Standard Rebate | Direct Fired Heaters | 0 | CI-HVC-HTHV-V01-180101 | MF/CI | 2023 | 400 | MBH | 2 | 800 | 2589.12 | 87% | 2589.12
PGL_Residential_Multi-Family_Standard Rebate_Direct Fired Heaters_0_MF/CI | PGL_Residential_Multi-Family_Standard Rebate_Direct Fired Heaters_0_MF/CI_2024 | PGL | Residential | Multi-Family | Standard Rebate | Direct Fired Heaters | 0 | CI-HVC-HTHV-V01-180101 | MF/CI | 2024 | 400 | MBH | 2 | 800 | 2589.12 | 87% | 2589.12
PGL_Residential_Multi-Family_Standard Rebate_Direct Fired Heaters_0_MF/CI | PGL_Residential_Multi-Family_Standard Rebate_Direct Fired Heaters_0_MF/CI_2025 | PGL | Residential | Multi-Family | Standard Rebate | Direct Fired Heaters | 0 | CI-HVC-HTHV-V01-180101 | MF/CI | 2025 | 400 | MBH | 1 | 400 | 1294.56 | 87% | 1294.56
PGL_Residential_Multi-Family_Standard Rebate_Furnace_>95% AFUE_MF | PGL_Residential_Multi-Family_Standard Rebate_Furnace_>95% AFUE_MF_2022 | PGL | Residential | Multi-Family | Standard Rebate | Furnace | >95% AFUE | CI-HVC-FRNC-V10-200101 | MF | 2022 | 1 | each | 29 | 29 | 5971.7518 | 87% | 5971.7518
PGL_Residential_Multi-Family_Standard Rebate_Furnace_>95% AFUE_MF | PGL_Residential_Multi-Family_Standard Rebate_Furnace_>95% AFUE_MF_2023 | PGL | Residential | Multi-Family | Standard Rebate | Furnace | >95% AFUE | CI-HVC-FRNC-V10-200101 | MF | 2023 | 1 | each | 26 | 26 | 5353.9843 | 87% | 5353.9843
PGL_Residential_Multi-Family_Standard Rebate_Furnace_>95% AFUE_MF | PGL_Residential_Multi-Family_Standard Rebate_Furnace_>95% AFUE_MF_2024 | PGL | Residential | Multi-Family | Standard Rebate | Furnace | >95% AFUE | CI-HVC-FRNC-V10-200101 | MF | 2024 | 1 | each | 23 | 23 | 4736.2169 | 87% | 4736.2169
PGL_Residential_Multi-Family_Standard Rebate_Furnace_>95% AFUE_MF | PGL_Residential_Multi-Family_Standard Rebate_Furnace_>95% AFUE_MF_2025 | PGL | Residential | Multi-Family | Standard Rebate | Furnace | >95% AFUE | CI-HVC-FRNC-V10-200101 | MF | 2025 | 1 | each | 17 | 17 | 3500.6821 | 87% | 3500.6821
PGL_Residential_Multi-Family_Standard Rebate_High Speed Washer_0_MF | PGL_Residential_Multi-Family_Standard Rebate_High Speed Washer_0_MF_2022 | PGL | Residential | Multi-Family | Standard Rebate | High Speed Washer | 0 | CI-MSC-HSCW-V01-180101 | MF | 2022 | 250 | lb-capacity | 10 | 2500 | 4796.752 | 87% | 4796.752
PGL_Residential_Multi-Family_Standard Rebate_High Speed Washer_0_MF | PGL_Residential_Multi-Family_Standard Rebate_High Speed Washer_0_MF_2023 | PGL | Residential | Multi-Family | Standard Rebate | High Speed Washer | 0 | CI-MSC-HSCW-V01-180101 | MF | 2023 | 250 | lb-capacity | 9 | 2250 | 4317.0768 | 87% | 4317.0768
PGL_Residential_Multi-Family_Standard Rebate_High Speed Washer_0_MF | PGL_Residential_Multi-Family_Standard Rebate_High Speed Washer_0_MF_2024 | PGL | Residential | Multi-Family | Standard Rebate | High Speed Washer | 0 | CI-MSC-HSCW-V01-180101 | MF | 2024 | 250 | lb-capacity | 8 | 2000 | 3837.4016 | 87% | 3837.4016
PGL_Residential_Multi-Family_Standard Rebate_High Speed Washer_0_MF | PGL_Residential_Multi-Family_Standard Rebate_High Speed Washer_0_MF_2025 | PGL | Residential | Multi-Family | Standard Rebate | High Speed Washer | 0 | CI-MSC-HSCW-V01-180101 | MF | 2025 | 250 | lb-capacity | 6 | 1500 | 2878.0512 | 87% | 2878.0512
PGL_Residential_Multi-Family_Standard Rebate_Infrared Heater_0_MF/CI | PGL_Residential_Multi-Family_Standard Rebate_Infrared Heater_0_MF/CI_2022 | PGL | Residential | Multi-Family | Standard Rebate | Infrared Heater | 0 | CI-HVC-IRHT-V02-210101 | MF/CI | 2022 | 150 | MBH | 0 | 0 | 0 | 87% | 0
PGL_Residential_Multi-Family_Standard Rebate_Infrared Heater_0_MF/CI | PGL_Residential_Multi-Family_Standard Rebate_Infrared Heater_0_MF/CI_2023 | PGL | Residential | Multi-Family | Standard Rebate | Infrared Heater | 0 | CI-HVC-IRHT-V02-210101 | MF/CI | 2023 | 150 | MBH | 0 | 0 | 0 | 87% | 0
PGL_Residential_Multi-Family_Standard Rebate_Infrared Heater_0_MF/CI | PGL_Residential_Multi-Family_Standard Rebate_Infrared Heater_0_MF/CI_2024 | PGL | Residential | Multi-Family | Standard Rebate | Infrared Heater | 0 | CI-HVC-IRHT-V02-210101 | MF/CI | 2024 | 150 | MBH | 0 | 0 | 0 | 87% | 0
PGL_Residential_Multi-Family_Standard Rebate_Infrared Heater_0_MF/CI | PGL_Residential_Multi-Family_Standard Rebate_Infrared Heater_0_MF/CI_2025 | PGL | Residential | Multi-Family | Standard Rebate | Infrared Heater | 0 | CI-HVC-IRHT-V02-210101 | MF/CI | 2025 | 150 | MBH | 0 | 0 | 0 | 87% | 0
PGL_Residential_Multi-Family_Standard Rebate_Ozone Laundry_0_MF/CI | PGL_Residential_Multi-Family_Standard Rebate_Ozone Laundry_0_MF/CI_2022 | PGL | Residential | Multi-Family | Standard Rebate | Ozone Laundry | 0 | CI-HWE-OZLD-V05-210101 | MF/CI | 2022 | 250 | lb-capacity | 0 | 0 | 0 | 87% | 0
PGL_Residential_Multi-Family_Standard Rebate_Ozone Laundry_0_MF/CI | PGL_Residential_Multi-Family_Standard Rebate_Ozone Laundry_0_MF/CI_2023 | PGL | Residential | Multi-Family | Standard Rebate | Ozone Laundry | 0 | CI-HWE-OZLD-V05-210101 | MF/CI | 2023 | 250 | lb-capacity | 0 | 0 | 0 | 87% | 0
PGL_Residential_Multi-Family_Standard Rebate_Ozone Laundry_0_MF/CI | PGL_Residential_Multi-Family_Standard Rebate_Ozone Laundry_0_MF/CI_2024 | PGL | Residential | Multi-Family | Standard Rebate | Ozone Laundry | 0 | CI-HWE-OZLD-V05-210101 | MF/CI | 2024 | 250 | lb-capacity | 0 | 0 | 0 | 87% | 0
PGL_Residential_Multi-Family_Standard Rebate_Ozone Laundry_0_MF/CI | PGL_Residential_Multi-Family_Standard Rebate_Ozone Laundry_0_MF/CI_2025 | PGL | Residential | Multi-Family | Standard Rebate | Ozone Laundry | 0 | CI-HWE-OZLD-V05-210101 | MF/CI | 2025 | 250 | lb-capacity | 0 | 0 | 0 | 87% | 0
PGL_Residential_Multi-Family_Standard Rebate_Pipe Insulation_Hyd. Boiler Sm ≤1.25"_MF | PGL_Residential_Multi-Family_Standard Rebate_Pipe Insulation_Hyd. Boiler Sm ≤1.25"_MF_2022 | PGL | Residential | Multi-Family | Standard Rebate | Pipe Insulation | Hyd. Boiler Sm ≤1.25" | 0 | MF | 2022 | 75 | ft | 29 | 2175 | 3913.6173 | 87% | 3913.6173
PGL_Residential_Multi-Family_Standard Rebate_Pipe Insulation_Hyd. Boiler Sm ≤1.25"_MF | PGL_Residential_Multi-Family_Standard Rebate_Pipe Insulation_Hyd. Boiler Sm ≤1.25"_MF_2023 | PGL | Residential | Multi-Family | Standard Rebate | Pipe Insulation | Hyd. Boiler Sm ≤1.25" | 0 | MF | 2023 | 75 | ft | 26 | 1950 | 3508.7604 | 87% | 3508.7604
PGL_Residential_Multi-Family_Standard Rebate_Pipe Insulation_Hyd. Boiler Sm ≤1.25"_MF | PGL_Residential_Multi-Family_Standard Rebate_Pipe Insulation_Hyd. Boiler Sm ≤1.25"_MF_2024 | PGL | Residential | Multi-Family | Standard Rebate | Pipe Insulation | Hyd. Boiler Sm ≤1.25" | 0 | MF | 2024 | 75 | ft | 23 | 1725 | 3103.9034 | 87% | 3103.9034
PGL_Residential_Multi-Family_Standard Rebate_Pipe Insulation_Hyd. Boiler Sm ≤1.25"_MF | PGL_Residential_Multi-Family_Standard Rebate_Pipe Insulation_Hyd. Boiler Sm ≤1.25"_MF_2025 | PGL | Residential | Multi-Family | Standard Rebate | Pipe Insulation | Hyd. Boiler Sm ≤1.25" | 0 | MF | 2025 | 75 | ft | 17 | 1275 | 2294.1895 | 87% | 2294.1895
PGL_Residential_Multi-Family_Standard Rebate_Pipe Insulation_Hyd. Boiler Med 1.25-2"_MF | PGL_Residential_Multi-Family_Standard Rebate_Pipe Insulation_Hyd. Boiler Med 1.25-2"_MF_2022 | PGL | Residential | Multi-Family | Standard Rebate | Pipe Insulation | Hyd. Boiler Med 1.25-2" | 0 | MF | 2022 | 75 | ft | 95 | 7125 | 22337.0552 | 87% | 22337.0552
PGL_Residential_Multi-Family_Standard Rebate_Pipe Insulation_Hyd. Boiler Med 1.25-2"_MF | PGL_Residential_Multi-Family_Standard Rebate_Pipe Insulation_Hyd. Boiler Med 1.25-2"_MF_2023 | PGL | Residential | Multi-Family | Standard Rebate | Pipe Insulation | Hyd. Boiler Med 1.25-2" | 0 | MF | 2023 | 75 | ft | 85 | 6375 | 19985.7863 | 87% | 19985.7863
PGL_Residential_Multi-Family_Standard Rebate_Pipe Insulation_Hyd. Boiler Med 1.25-2"_MF | PGL_Residential_Multi-Family_Standard Rebate_Pipe Insulation_Hyd. Boiler Med 1.25-2"_MF_2024 | PGL | Residential | Multi-Family | Standard Rebate | Pipe Insulation | Hyd. Boiler Med 1.25-2" | 0 | MF | 2024 | 75 | ft | 75 | 5625 | 17634.5173 | 87% | 17634.5173
PGL_Residential_Multi-Family_Standard Rebate_Pipe Insulation_Hyd. Boiler Med 1.25-2"_MF | PGL_Residential_Multi-Family_Standard Rebate_Pipe Insulation_Hyd. Boiler Med 1.25-2"_MF_2025 | PGL | Residential | Multi-Family | Standard Rebate | Pipe Insulation | Hyd. Boiler Med 1.25-2" | 0 | MF | 2025 | 75 | ft | 55 | 4125 | 12931.9793 | 87% | 12931.9793
PGL_Residential_Multi-Family_Standard Rebate_Pipe Insulation_Hyd. Boiler Large ≥2"_MF | PGL_Residential_Multi-Family_Standard Rebate_Pipe Insulation_Hyd. Boiler Large ≥2"_MF_2022 | PGL | Residential | Multi-Family | Standard Rebate | Pipe Insulation | Hyd. Boiler Large ≥2" | 0 | MF | 2022 | 75 | ft | 10 | 750 | 4036.8756 | 87% | 4036.8756
PGL_Residential_Multi-Family_Standard Rebate_Pipe Insulation_Hyd. Boiler Large ≥2"_MF | PGL_Residential_Multi-Family_Standard Rebate_Pipe Insulation_Hyd. Boiler Large ≥2"_MF_2023 | PGL | Residential | Multi-Family | Standard Rebate | Pipe Insulation | Hyd. Boiler Large ≥2" | 0 | MF | 2023 | 75 | ft | 9 | 675 | 3633.188 | 87% | 3633.188
PGL_Residential_Multi-Family_Standard Rebate_Pipe Insulation_Hyd. Boiler Large ≥2"_MF | PGL_Residential_Multi-Family_Standard Rebate_Pipe Insulation_Hyd. Boiler Large ≥2"_MF_2024 | PGL | Residential | Multi-Family | Standard Rebate | Pipe Insulation | Hyd. Boiler Large ≥2" | 0 | MF | 2024 | 75 | ft | 8 | 600 | 3229.5005 | 87% | 3229.5005
PGL_Residential_Multi-Family_Standard Rebate_Pipe Insulation_Hyd. Boiler Large ≥2"_MF | PGL_Residential_Multi-Family_Standard Rebate_Pipe Insulation_Hyd. Boiler Large ≥2"_MF_2025 | PGL | Residential | Multi-Family | Standard Rebate | Pipe Insulation | Hyd. Boiler Large ≥2" | 0 | MF | 2025 | 75 | ft | 6 | 450 | 2422.1253 | 87% | 2422.1253
PGL_Residential_Multi-Family_Standard Rebate_Pipe Insulation_HW Small 1" to 2"_MF/CI/SMB | PGL_Residential_Multi-Family_Standard Rebate_Pipe Insulation_HW Small 1" to 2"_MF/CI/SMB_2022 | PGL | Residential | Multi-Family | Standard Rebate | Pipe Insulation | HW Small 1" to 2" | 0 | MF/CI/SMB | 2022 | 75 | ft | 10 | 750 | 1734.8762 | 87% | 1734.8762
PGL_Residential_Multi-Family_Standard Rebate_Pipe Insulation_HW Small 1" to 2"_MF/CI/SMB | PGL_Residential_Multi-Family_Standard Rebate_Pipe Insulation_HW Small 1" to 2"_MF/CI/SMB_2023 | PGL | Residential | Multi-Family | Standard Rebate | Pipe Insulation | HW Small 1" to 2" | 0 | MF/CI/SMB | 2023 | 75 | ft | 9 | 675 | 1561.3886 | 87% | 1561.3886
PGL_Residential_Multi-Family_Standard Rebate_Pipe Insulation_HW Small 1" to 2"_MF/CI/SMB | PGL_Residential_Multi-Family_Standard Rebate_Pipe Insulation_HW Small 1" to 2"_MF/CI/SMB_2024 | PGL | Residential | Multi-Family | Standard Rebate | Pipe Insulation | HW Small 1" to 2" | 0 | MF/CI/SMB | 2024 | 75 | ft | 8 | 600 | 1387.901 | 87% | 1387.901
PGL_Residential_Multi-Family_Standard Rebate_Pipe Insulation_HW Small 1" to 2"_MF/CI/SMB | PGL_Residential_Multi-Family_Standard Rebate_Pipe Insulation_HW Small 1" to 2"_MF/CI/SMB_2025 | PGL | Residential | Multi-Family | Standard Rebate | Pipe Insulation | HW Small 1" to 2" | 0 | MF/CI/SMB | 2025 | 75 | ft | 6 | 450 | 1040.9257 | 87% | 1040.9257
PGL_Residential_Multi-Family_Standard Rebate_Pipe Insulation_HW Medium 2.1" to 4"_MF/CI/SMB | PGL_Residential_Multi-Family_Standard Rebate_Pipe Insulation_HW Medium 2.1" to 4"_MF/CI/SMB_2022 | PGL | Residential | Multi-Family | Standard Rebate | Pipe Insulation | HW Medium 2.1" to 4" | 0 | MF/CI/SMB | 2022 | 75 | ft | 4 | 300 | 1370.042 | 87% | 1370.042
PGL_Residential_Multi-Family_Standard Rebate_Pipe Insulation_HW Medium 2.1" to 4"_MF/CI/SMB | PGL_Residential_Multi-Family_Standard Rebate_Pipe Insulation_HW Medium 2.1" to 4"_MF/CI/SMB_2023 | PGL | Residential | Multi-Family | Standard Rebate | Pipe Insulation | HW Medium 2.1" to 4" | 0 | MF/CI/SMB | 2023 | 75 | ft | 3 | 225 | 1027.5315 | 87% | 1027.5315
PGL_Residential_Multi-Family_Standard Rebate_Pipe Insulation_HW Medium 2.1" to 4"_MF/CI/SMB | PGL_Residential_Multi-Family_Standard Rebate_Pipe Insulation_HW Medium 2.1" to 4"_MF/CI/SMB_2024 | PGL | Residential | Multi-Family | Standard Rebate | Pipe Insulation | HW Medium 2.1" to 4" | 0 | MF/CI/SMB | 2024 | 75 | ft | 3 | 225 | 1027.5315 | 87% | 1027.5315
PGL_Residential_Multi-Family_Standard Rebate_Pipe Insulation_HW Medium 2.1" to 4"_MF/CI/SMB | PGL_Residential_Multi-Family_Standard Rebate_Pipe Insulation_HW Medium 2.1" to 4"_MF/CI/SMB_2025 | PGL | Residential | Multi-Family | Standard Rebate | Pipe Insulation | HW Medium 2.1" to 4" | 0 | MF/CI/SMB | 2025 | 75 | ft | 2 | 150 | 685.021 | 87% | 685.021
PGL_Residential_Multi-Family_Standard Rebate_Pipe Insulation_HW Large >4"_MF/CI/SMB | PGL_Residential_Multi-Family_Standard Rebate_Pipe Insulation_HW Large >4"_MF/CI/SMB_2022 | PGL | Residential | Multi-Family | Standard Rebate | Pipe Insulation | HW Large >4" | 0 | MF/CI/SMB | 2022 | 75 | ft | 2 | 150 | 1179.8194 | 87% | 1179.8194
PGL_Residential_Multi-Family_Standard Rebate_Pipe Insulation_HW Large >4"_MF/CI/SMB | PGL_Residential_Multi-Family_Standard Rebate_Pipe Insulation_HW Large >4"_MF/CI/SMB_2023 | PGL | Residential | Multi-Family | Standard Rebate | Pipe Insulation | HW Large >4" | 0 | MF/CI/SMB | 2023 | 75 | ft | 2 | 150 | 1179.8194 | 87% | 1179.8194
PGL_Residential_Multi-Family_Standard Rebate_Pipe Insulation_HW Large >4"_MF/CI/SMB | PGL_Residential_Multi-Family_Standard Rebate_Pipe Insulation_HW Large >4"_MF/CI/SMB_2024 | PGL | Residential | Multi-Family | Standard Rebate | Pipe Insulation | HW Large >4" | 0 | MF/CI/SMB | 2024 | 75 | ft | 2 | 150 | 1179.8194 | 87% | 1179.8194
PGL_Residential_Multi-Family_Standard Rebate_Pipe Insulation_HW Large >4"_MF/CI/SMB | PGL_Residential_Multi-Family_Standard Rebate_Pipe Insulation_HW Large >4"_MF/CI/SMB_2025 | PGL | Residential | Multi-Family | Standard Rebate | Pipe Insulation | HW Large >4" | 0 | MF/CI/SMB | 2025 | 75 | ft | 1 | 75 | 589.9097 | 87% | 589.9097
PGL_Residential_Multi-Family_Standard Rebate_Pipe Insulation_Steam - Small 1" to 2"_MF | PGL_Residential_Multi-Family_Standard Rebate_Pipe Insulation_Steam - Small 1" to 2"_MF_2022 | PGL | Residential | Multi-Family | Standard Rebate | Pipe Insulation | Steam - Small 1" to 2" | 0 | MF | 2022 | 75 | ft | 38 | 2850 | 9836.4172 | 87% | 9836.4172
PGL_Residential_Multi-Family_Standard Rebate_Pipe Insulation_Steam - Small 1" to 2"_MF | PGL_Residential_Multi-Family_Standard Rebate_Pipe Insulation_Steam - Small 1" to 2"_MF_2023 | PGL | Residential | Multi-Family | Standard Rebate | Pipe Insulation | Steam - Small 1" to 2" | 0 | MF | 2023 | 75 | ft | 34 | 2550 | 8801.0048 | 87% | 8801.0048
PGL_Residential_Multi-Family_Standard Rebate_Pipe Insulation_Steam - Small 1" to 2"_MF | PGL_Residential_Multi-Family_Standard Rebate_Pipe Insulation_Steam - Small 1" to 2"_MF_2024 | PGL | Residential | Multi-Family | Standard Rebate | Pipe Insulation | Steam - Small 1" to 2" | 0 | MF | 2024 | 75 | ft | 30 | 2250 | 7765.5925 | 87% | 7765.5925
PGL_Residential_Multi-Family_Standard Rebate_Pipe Insulation_Steam - Small 1" to 2"_MF | PGL_Residential_Multi-Family_Standard Rebate_Pipe Insulation_Steam - Small 1" to 2"_MF_2025 | PGL | Residential | Multi-Family | Standard Rebate | Pipe Insulation | Steam - Small 1" to 2" | 0 | MF | 2025 | 75 | ft | 22 | 1650 | 5694.7678 | 87% | 5694.7678
PGL_Residential_Multi-Family_Standard Rebate_Pipe Insulation_Steam - Med 2.1" to 5"_MF | PGL_Residential_Multi-Family_Standard Rebate_Pipe Insulation_Steam - Med 2.1" to 5"_MF_2022 | PGL | Residential | Multi-Family | Standard Rebate | Pipe Insulation | Steam - Med 2.1" to 5" | 0 | MF | 2022 | 75 | ft | 57 | 4275 | 59338.7637 | 87% | 59338.7637
PGL_Residential_Multi-Family_Standard Rebate_Pipe Insulation_Steam - Med 2.1" to 5"_MF | PGL_Residential_Multi-Family_Standard Rebate_Pipe Insulation_Steam - Med 2.1" to 5"_MF_2023 | PGL | Residential | Multi-Family | Standard Rebate | Pipe Insulation | Steam - Med 2.1" to 5" | 0 | MF | 2023 | 75 | ft | 51 | 3825 | 53092.5781 | 87% | 53092.5781
PGL_Residential_Multi-Family_Standard Rebate_Pipe Insulation_Steam - Med 2.1" to 5"_MF | PGL_Residential_Multi-Family_Standard Rebate_Pipe Insulation_Steam - Med 2.1" to 5"_MF_2024 | PGL | Residential | Multi-Family | Standard Rebate | Pipe Insulation | Steam - Med 2.1" to 5" | 0 | MF | 2024 | 75 | ft | 45 | 3375 | 46846.3924 | 87% | 46846.3924
PGL_Residential_Multi-Family_Standard Rebate_Pipe Insulation_Steam - Med 2.1" to 5"_MF | PGL_Residential_Multi-Family_Standard Rebate_Pipe Insulation_Steam - Med 2.1" to 5"_MF_2025 | PGL | Residential | Multi-Family | Standard Rebate | Pipe Insulation | Steam - Med 2.1" to 5" | 0 | MF | 2025 | 75 | ft | 33 | 2475 | 34354.0211 | 87% | 34354.0211
PGL_Residential_Multi-Family_Standard Rebate_Pipe Insulation_Steam - Large 5.1" to 8"_MF | PGL_Residential_Multi-Family_Standard Rebate_Pipe Insulation_Steam - Large 5.1" to 8"_MF_2022 | PGL | Residential | Multi-Family | Standard Rebate | Pipe Insulation | Steam - Large 5.1" to 8" | 0 | MF | 2022 | 75 | ft | 10 | 750 | 20314.9121 | 87% | 20314.9121
PGL_Residential_Multi-Family_Standard Rebate_Pipe Insulation_Steam - Large 5.1" to 8"_MF | PGL_Residential_Multi-Family_Standard Rebate_Pipe Insulation_Steam - Large 5.1" to 8"_MF_2023 | PGL | Residential | Multi-Family | Standard Rebate | Pipe Insulation | Steam - Large 5.1" to 8" | 0 | MF | 2023 | 75 | ft | 9 | 675 | 18283.4209 | 87% | 18283.4209
PGL_Residential_Multi-Family_Standard Rebate_Pipe Insulation_Steam - Large 5.1" to 8"_MF | PGL_Residential_Multi-Family_Standard Rebate_Pipe Insulation_Steam - Large 5.1" to 8"_MF_2024 | PGL | Residential | Multi-Family | Standard Rebate | Pipe Insulation | Steam - Large 5.1" to 8" | 0 | MF | 2024 | 75 | ft | 8 | 600 | 16251.9297 | 87% | 16251.9297
PGL_Residential_Multi-Family_Standard Rebate_Pipe Insulation_Steam - Large 5.1" to 8"_MF | PGL_Residential_Multi-Family_Standard Rebate_Pipe Insulation_Steam - Large 5.1" to 8"_MF_2025 | PGL | Residential | Multi-Family | Standard Rebate | Pipe Insulation | Steam - Large 5.1" to 8" | 0 | MF | 2025 | 75 | ft | 6 | 450 | 12188.9472 | 87% | 12188.9472
PGL_Residential_Multi-Family_Standard Rebate_Pipe Insulation_Steam - X-Large >8"_MF | PGL_Residential_Multi-Family_Standard Rebate_Pipe Insulation_Steam - X-Large >8"_MF_2022 | PGL | Residential | Multi-Family | Standard Rebate | Pipe Insulation | Steam - X-Large >8" | 0 | MF | 2022 | 75 | ft | 5 | 375 | 14620.6984 | 87% | 14620.6984
PGL_Residential_Multi-Family_Standard Rebate_Pipe Insulation_Steam - X-Large >8"_MF | PGL_Residential_Multi-Family_Standard Rebate_Pipe Insulation_Steam - X-Large >8"_MF_2023 | PGL | Residential | Multi-Family | Standard Rebate | Pipe Insulation | Steam - X-Large >8" | 0 | MF | 2023 | 75 | ft | 4 | 300 | 11696.5587 | 87% | 11696.5587
PGL_Residential_Multi-Family_Standard Rebate_Pipe Insulation_Steam - X-Large >8"_MF | PGL_Residential_Multi-Family_Standard Rebate_Pipe Insulation_Steam - X-Large >8"_MF_2024 | PGL | Residential | Multi-Family | Standard Rebate | Pipe Insulation | Steam - X-Large >8" | 0 | MF | 2024 | 75 | ft | 4 | 300 | 11696.5587 | 87% | 11696.5587
PGL_Residential_Multi-Family_Standard Rebate_Pipe Insulation_Steam - X-Large >8"_MF | PGL_Residential_Multi-Family_Standard Rebate_Pipe Insulation_Steam - X-Large >8"_MF_2025 | PGL | Residential | Multi-Family | Standard Rebate | Pipe Insulation | Steam - X-Large >8" | 0 | MF | 2025 | 75 | ft | 3 | 225 | 8772.419 | 87% | 8772.419
PGL_Residential_Multi-Family_Standard Rebate_Pipe Insulation_Steam Med Fitting_MF | PGL_Residential_Multi-Family_Standard Rebate_Pipe Insulation_Steam Med Fitting_MF_2022 | PGL | Residential | Multi-Family | Standard Rebate | Pipe Insulation | Steam Med Fitting | 0 | MF | 2022 | 1 | each | 19 | 19 | 332.8245 | 87% | 332.8245
PGL_Residential_Multi-Family_Standard Rebate_Pipe Insulation_Steam Med Fitting_MF | PGL_Residential_Multi-Family_Standard Rebate_Pipe Insulation_Steam Med Fitting_MF_2023 | PGL | Residential | Multi-Family | Standard Rebate | Pipe Insulation | Steam Med Fitting | 0 | MF | 2023 | 1 | each | 17 | 17 | 297.7904 | 87% | 297.7904
PGL_Residential_Multi-Family_Standard Rebate_Pipe Insulation_Steam Med Fitting_MF | PGL_Residential_Multi-Family_Standard Rebate_Pipe Insulation_Steam Med Fitting_MF_2024 | PGL | Residential | Multi-Family | Standard Rebate | Pipe Insulation | Steam Med Fitting | 0 | MF | 2024 | 1 | each | 15 | 15 | 262.7562 | 87% | 262.7562
PGL_Residential_Multi-Family_Standard Rebate_Pipe Insulation_Steam Med Fitting_MF | PGL_Residential_Multi-Family_Standard Rebate_Pipe Insulation_Steam Med Fitting_MF_2025 | PGL | Residential | Multi-Family | Standard Rebate | Pipe Insulation | Steam Med Fitting | 0 | MF | 2025 | 1 | each | 11 | 11 | 192.6879 | 87% | 192.6879
PGL_Residential_Multi-Family_Standard Rebate_Pipe Insulation_Steam Large Fitting_MF | PGL_Residential_Multi-Family_Standard Rebate_Pipe Insulation_Steam Large Fitting_MF_2022 | PGL | Residential | Multi-Family | Standard Rebate | Pipe Insulation | Steam Large Fitting | 0 | MF | 2022 | 1 | each | 29 | 29 | 1672.3522 | 87% | 1672.3522
PGL_Residential_Multi-Family_Standard Rebate_Pipe Insulation_Steam Large Fitting_MF | PGL_Residential_Multi-Family_Standard Rebate_Pipe Insulation_Steam Large Fitting_MF_2023 | PGL | Residential | Multi-Family | Standard Rebate | Pipe Insulation | Steam Large Fitting | 0 | MF | 2023 | 1 | each | 26 | 26 | 1499.3503 | 87% | 1499.3503
PGL_Residential_Multi-Family_Standard Rebate_Pipe Insulation_Steam Large Fitting_MF | PGL_Residential_Multi-Family_Standard Rebate_Pipe Insulation_Steam Large Fitting_MF_2024 | PGL | Residential | Multi-Family | Standard Rebate | Pipe Insulation | Steam Large Fitting | 0 | MF | 2024 | 1 | each | 23 | 23 | 1326.3483 | 87% | 1326.3483
PGL_Residential_Multi-Family_Standard Rebate_Pipe Insulation_Steam Large Fitting_MF | PGL_Residential_Multi-Family_Standard Rebate_Pipe Insulation_Steam Large Fitting_MF_2025 | PGL | Residential | Multi-Family | Standard Rebate | Pipe Insulation | Steam Large Fitting | 0 | MF | 2025 | 1 | each | 17 | 17 | 980.3444 | 87% | 980.3444
PGL_Residential_Multi-Family_Standard Rebate_Pipe Insulation_Steam X-Large Fitting_MF | PGL_Residential_Multi-Family_Standard Rebate_Pipe Insulation_Steam X-Large Fitting_MF_2022 | PGL | Residential | Multi-Family | Standard Rebate | Pipe Insulation | Steam X-Large Fitting | 0 | MF | 2022 | 1 | each | 10 | 10 | 990.829 | 87% | 990.829
PGL_Residential_Multi-Family_Standard Rebate_Pipe Insulation_Steam X-Large Fitting_MF | PGL_Residential_Multi-Family_Standard Rebate_Pipe Insulation_Steam X-Large Fitting_MF_2023 | PGL | Residential | Multi-Family | Standard Rebate | Pipe Insulation | Steam X-Large Fitting | 0 | MF | 2023 | 1 | each | 9 | 9 | 891.7461 | 87% | 891.7461
PGL_Residential_Multi-Family_Standard Rebate_Pipe Insulation_Steam X-Large Fitting_MF | PGL_Residential_Multi-Family_Standard Rebate_Pipe Insulation_Steam X-Large Fitting_MF_2024 | PGL | Residential | Multi-Family | Standard Rebate | Pipe Insulation | Steam X-Large Fitting | 0 | MF | 2024 | 1 | each | 8 | 8 | 792.6632 | 87% | 792.6632
PGL_Residential_Multi-Family_Standard Rebate_Pipe Insulation_Steam X-Large Fitting_MF | PGL_Residential_Multi-Family_Standard Rebate_Pipe Insulation_Steam X-Large Fitting_MF_2025 | PGL | Residential | Multi-Family | Standard Rebate | Pipe Insulation | Steam X-Large Fitting | 0 | MF | 2025 | 1 | each | 6 | 6 | 594.4974 | 87% | 594.4974
PGL_Residential_Multi-Family_Standard Rebate_Pipe Insulation_Steam Med Valve_MF | PGL_Residential_Multi-Family_Standard Rebate_Pipe Insulation_Steam Med Valve_MF_2022 | PGL | Residential | Multi-Family | Standard Rebate | Pipe Insulation | Steam Med Valve | 0 | MF | 2022 | 1 | each | 48 | 48 | 2838.1199 | 87% | 2838.1199
PGL_Residential_Multi-Family_Standard Rebate_Pipe Insulation_Steam Med Valve_MF | PGL_Residential_Multi-Family_Standard Rebate_Pipe Insulation_Steam Med Valve_MF_2023 | PGL | Residential | Multi-Family | Standard Rebate | Pipe Insulation | Steam Med Valve | 0 | MF | 2023 | 1 | each | 43 | 43 | 2542.4824 | 87% | 2542.4824
PGL_Residential_Multi-Family_Standard Rebate_Pipe Insulation_Steam Med Valve_MF | PGL_Residential_Multi-Family_Standard Rebate_Pipe Insulation_Steam Med Valve_MF_2024 | PGL | Residential | Multi-Family | Standard Rebate | Pipe Insulation | Steam Med Valve | 0 | MF | 2024 | 1 | each | 38 | 38 | 2246.8449 | 87% | 2246.8449
PGL_Residential_Multi-Family_Standard Rebate_Pipe Insulation_Steam Med Valve_MF | PGL_Residential_Multi-Family_Standard Rebate_Pipe Insulation_Steam Med Valve_MF_2025 | PGL | Residential | Multi-Family | Standard Rebate | Pipe Insulation | Steam Med Valve | 0 | MF | 2025 | 1 | each | 28 | 28 | 1655.5699 | 87% | 1655.5699
PGL_Residential_Multi-Family_Standard Rebate_Pipe Insulation_Steam Large Valve_MF | PGL_Residential_Multi-Family_Standard Rebate_Pipe Insulation_Steam Large Valve_MF_2022 | PGL | Residential | Multi-Family | Standard Rebate | Pipe Insulation | Steam Large Valve | 0 | MF | 2022 | 1 | each | 19 | 19 | 2213.5287 | 87% | 2213.5287
PGL_Residential_Multi-Family_Standard Rebate_Pipe Insulation_Steam Large Valve_MF | PGL_Residential_Multi-Family_Standard Rebate_Pipe Insulation_Steam Large Valve_MF_2023 | PGL | Residential | Multi-Family | Standard Rebate | Pipe Insulation | Steam Large Valve | 0 | MF | 2023 | 1 | each | 17 | 17 | 1980.5257 | 87% | 1980.5257
PGL_Residential_Multi-Family_Standard Rebate_Pipe Insulation_Steam Large Valve_MF | PGL_Residential_Multi-Family_Standard Rebate_Pipe Insulation_Steam Large Valve_MF_2024 | PGL | Residential | Multi-Family | Standard Rebate | Pipe Insulation | Steam Large Valve | 0 | MF | 2024 | 1 | each | 15 | 15 | 1747.5227 | 87% | 1747.5227
PGL_Residential_Multi-Family_Standard Rebate_Pipe Insulation_Steam Large Valve_MF | PGL_Residential_Multi-Family_Standard Rebate_Pipe Insulation_Steam Large Valve_MF_2025 | PGL | Residential | Multi-Family | Standard Rebate | Pipe Insulation | Steam Large Valve | 0 | MF | 2025 | 1 | each | 11 | 11 | 1281.5166 | 87% | 1281.5166
PGL_Residential_Multi-Family_Standard Rebate_Pipe Insulation_Steam X-Large Valve_MF | PGL_Residential_Multi-Family_Standard Rebate_Pipe Insulation_Steam X-Large Valve_MF_2022 | PGL | Residential | Multi-Family | Standard Rebate | Pipe Insulation | Steam X-Large Valve | 0 | MF | 2022 | 1 | each | 5 | 5 | 295.6375 | 87% | 295.6375
PGL_Residential_Multi-Family_Standard Rebate_Pipe Insulation_Steam X-Large Valve_MF | PGL_Residential_Multi-Family_Standard Rebate_Pipe Insulation_Steam X-Large Valve_MF_2023 | PGL | Residential | Multi-Family | Standard Rebate | Pipe Insulation | Steam X-Large Valve | 0 | MF | 2023 | 1 | each | 4 | 4 | 236.51 | 87% | 236.51
PGL_Residential_Multi-Family_Standard Rebate_Pipe Insulation_Steam X-Large Valve_MF | PGL_Residential_Multi-Family_Standard Rebate_Pipe Insulation_Steam X-Large Valve_MF_2024 | PGL | Residential | Multi-Family | Standard Rebate | Pipe Insulation | Steam X-Large Valve | 0 | MF | 2024 | 1 | each | 4 | 4 | 236.51 | 87% | 236.51
PGL_Residential_Multi-Family_Standard Rebate_Pipe Insulation_Steam X-Large Valve_MF | PGL_Residential_Multi-Family_Standard Rebate_Pipe Insulation_Steam X-Large Valve_MF_2025 | PGL | Residential | Multi-Family | Standard Rebate | Pipe Insulation | Steam X-Large Valve | 0 | MF | 2025 | 1 | each | 3 | 3 | 177.3825 | 87% | 177.3825
PGL_Residential_Multi-Family_Standard Rebate_Steam Boiler_ >=1500MBH, >=82% TE_MF | PGL_Residential_Multi-Family_Standard Rebate_Steam Boiler_ >=1500MBH, >=82% TE_MF_2022 | PGL | Residential | Multi-Family | Standard Rebate | Steam Boiler | >=1500MBH, >=82% TE | CI-HVC-BOIL-V08-200101 | MF | 2022 | 1500 | MBH | 10 | 15000 | 11115.9231 | 87% | 11115.9231
PGL_Residential_Multi-Family_Standard Rebate_Steam Boiler_ >=1500MBH, >=82% TE_MF | PGL_Residential_Multi-Family_Standard Rebate_Steam Boiler_ >=1500MBH, >=82% TE_MF_2023 | PGL | Residential | Multi-Family | Standard Rebate | Steam Boiler | >=1500MBH, >=82% TE | CI-HVC-BOIL-V08-200101 | MF | 2023 | 1500 | MBH | 9 | 13500 | 10004.3308 | 87% | 10004.3308
PGL_Residential_Multi-Family_Standard Rebate_Steam Boiler_ >=1500MBH, >=82% TE_MF | PGL_Residential_Multi-Family_Standard Rebate_Steam Boiler_ >=1500MBH, >=82% TE_MF_2024 | PGL | Residential | Multi-Family | Standard Rebate | Steam Boiler | >=1500MBH, >=82% TE | CI-HVC-BOIL-V08-200101 | MF | 2024 | 1500 | MBH | 8 | 12000 | 8892.7385 | 87% | 8892.7385
PGL_Residential_Multi-Family_Standard Rebate_Steam Boiler_ >=1500MBH, >=82% TE_MF | PGL_Residential_Multi-Family_Standard Rebate_Steam Boiler_ >=1500MBH, >=82% TE_MF_2025 | PGL | Residential | Multi-Family | Standard Rebate | Steam Boiler | >=1500MBH, >=82% TE | CI-HVC-BOIL-V08-200101 | MF | 2025 | 1500 | MBH | 6 | 9000 | 6669.5538 | 87% | 6669.5538
PGL_Residential_Multi-Family_Standard Rebate_Steam Boiler_>=300MBH, <1,500, >=81% AFUE_MF | PGL_Residential_Multi-Family_Standard Rebate_Steam Boiler_>=300MBH, <1,500, >=81% AFUE_MF_2022 | PGL | Residential | Multi-Family | Standard Rebate | Steam Boiler | >=300MBH, <1,500, >=81% AFUE | CI-HVC-BOIL-V08-200101 | MF | 2022 | 500 | MBH | 4 | 2000 | 1111.5923 | 87% | 1111.5923
PGL_Residential_Multi-Family_Standard Rebate_Steam Boiler_>=300MBH, <1,500, >=81% AFUE_MF | PGL_Residential_Multi-Family_Standard Rebate_Steam Boiler_>=300MBH, <1,500, >=81% AFUE_MF_2023 | PGL | Residential | Multi-Family | Standard Rebate | Steam Boiler | >=300MBH, <1,500, >=81% AFUE | CI-HVC-BOIL-V08-200101 | MF | 2023 | 500 | MBH | 3 | 1500 | 833.6942 | 87% | 833.6942
PGL_Residential_Multi-Family_Standard Rebate_Steam Boiler_>=300MBH, <1,500, >=81% AFUE_MF | PGL_Residential_Multi-Family_Standard Rebate_Steam Boiler_>=300MBH, <1,500, >=81% AFUE_MF_2024 | PGL | Residential | Multi-Family | Standard Rebate | Steam Boiler | >=300MBH, <1,500, >=81% AFUE | CI-HVC-BOIL-V08-200101 | MF | 2024 | 500 | MBH | 3 | 1500 | 833.6942 | 87% | 833.6942
PGL_Residential_Multi-Family_Standard Rebate_Steam Boiler_>=300MBH, <1,500, >=81% AFUE_MF | PGL_Residential_Multi-Family_Standard Rebate_Steam Boiler_>=300MBH, <1,500, >=81% AFUE_MF_2025 | PGL | Residential | Multi-Family | Standard Rebate | Steam Boiler | >=300MBH, <1,500, >=81% AFUE | CI-HVC-BOIL-V08-200101 | MF | 2025 | 500 | MBH | 2 | 1000 | 555.7962 | 87% | 555.7962
PGL_Residential_Multi-Family_Standard Rebate_Steam Boiler Averaging Controls_0_MF | PGL_Residential_Multi-Family_Standard Rebate_Steam Boiler Averaging Controls_0_MF_2022 | PGL | Residential | Multi-Family | Standard Rebate | Steam Boiler Averaging Controls | 0 | CI-HVC-SBAC-V02-190101 | MF | 2022 | 1 | living unit | 950 | 950 | 68640.825 | 87% | 68640.825
PGL_Residential_Multi-Family_Standard Rebate_Steam Boiler Averaging Controls_0_MF | PGL_Residential_Multi-Family_Standard Rebate_Steam Boiler Averaging Controls_0_MF_2023 | PGL | Residential | Multi-Family | Standard Rebate | Steam Boiler Averaging Controls | 0 | CI-HVC-SBAC-V02-190101 | MF | 2023 | 1 | living unit | 850 | 850 | 61415.475 | 87% | 61415.475
PGL_Residential_Multi-Family_Standard Rebate_Steam Boiler Averaging Controls_0_MF | PGL_Residential_Multi-Family_Standard Rebate_Steam Boiler Averaging Controls_0_MF_2024 | PGL | Residential | Multi-Family | Standard Rebate | Steam Boiler Averaging Controls | 0 | CI-HVC-SBAC-V02-190101 | MF | 2024 | 1 | living unit | 750 | 750 | 54190.125 | 87% | 54190.125
PGL_Residential_Multi-Family_Standard Rebate_Steam Boiler Averaging Controls_0_MF | PGL_Residential_Multi-Family_Standard Rebate_Steam Boiler Averaging Controls_0_MF_2025 | PGL | Residential | Multi-Family | Standard Rebate | Steam Boiler Averaging Controls | 0 | CI-HVC-SBAC-V02-190101 | MF | 2025 | 1 | living unit | 550 | 550 | 39739.425 | 87% | 39739.425
PGL_Residential_Multi-Family_Standard Rebate_Steam Traps_HVAC Repair/Rep - Audit_MF | PGL_Residential_Multi-Family_Standard Rebate_Steam Traps_HVAC Repair/Rep - Audit_MF_2022 | PGL | Residential | Multi-Family | Standard Rebate | Steam Traps | HVAC Repair/Rep - Audit | CI-HVC-STRE-V06-200101 | MF | 2022 | 1 | each | 95 | 95 | 13076.2503 | 87% | 13076.2503
PGL_Residential_Multi-Family_Standard Rebate_Steam Traps_HVAC Repair/Rep - Audit_MF | PGL_Residential_Multi-Family_Standard Rebate_Steam Traps_HVAC Repair/Rep - Audit_MF_2023 | PGL | Residential | Multi-Family | Standard Rebate | Steam Traps | HVAC Repair/Rep - Audit | CI-HVC-STRE-V06-200101 | MF | 2023 | 1 | each | 85 | 85 | 11699.8029 | 87% | 11699.8029
PGL_Residential_Multi-Family_Standard Rebate_Steam Traps_HVAC Repair/Rep - Audit_MF | PGL_Residential_Multi-Family_Standard Rebate_Steam Traps_HVAC Repair/Rep - Audit_MF_2024 | PGL | Residential | Multi-Family | Standard Rebate | Steam Traps | HVAC Repair/Rep - Audit | CI-HVC-STRE-V06-200101 | MF | 2024 | 1 | each | 75 | 75 | 10323.3555 | 87% | 10323.3555
PGL_Residential_Multi-Family_Standard Rebate_Steam Traps_HVAC Repair/Rep - Audit_MF | PGL_Residential_Multi-Family_Standard Rebate_Steam Traps_HVAC Repair/Rep - Audit_MF_2025 | PGL | Residential | Multi-Family | Standard Rebate | Steam Traps | HVAC Repair/Rep - Audit | CI-HVC-STRE-V06-200101 | MF | 2025 | 1 | each | 55 | 55 | 7570.4607 | 87% | 7570.4607
PGL_Residential_Multi-Family_Standard Rebate_Steam Traps_HVAC Repair/Rep - No Audit_MF | PGL_Residential_Multi-Family_Standard Rebate_Steam Traps_HVAC Repair/Rep - No Audit_MF_2022 | PGL | Residential | Multi-Family | Standard Rebate | Steam Traps | HVAC Repair/Rep - No Audit | CI-HVC-STRE-V06-200101 | MF | 2022 | 1 | each | 95 | 95 | 3530.5876 | 87% | 3530.5876
PGL_Residential_Multi-Family_Standard Rebate_Steam Traps_HVAC Repair/Rep - No Audit_MF | PGL_Residential_Multi-Family_Standard Rebate_Steam Traps_HVAC Repair/Rep - No Audit_MF_2023 | PGL | Residential | Multi-Family | Standard Rebate | Steam Traps | HVAC Repair/Rep - No Audit | CI-HVC-STRE-V06-200101 | MF | 2023 | 1 | each | 85 | 85 | 3158.9468 | 87% | 3158.9468
PGL_Residential_Multi-Family_Standard Rebate_Steam Traps_HVAC Repair/Rep - No Audit_MF | PGL_Residential_Multi-Family_Standard Rebate_Steam Traps_HVAC Repair/Rep - No Audit_MF_2024 | PGL | Residential | Multi-Family | Standard Rebate | Steam Traps | HVAC Repair/Rep - No Audit | CI-HVC-STRE-V06-200101 | MF | 2024 | 1 | each | 75 | 75 | 2787.306 | 87% | 2787.306
PGL_Residential_Multi-Family_Standard Rebate_Steam Traps_HVAC Repair/Rep - No Audit_MF | PGL_Residential_Multi-Family_Standard Rebate_Steam Traps_HVAC Repair/Rep - No Audit_MF_2025 | PGL | Residential | Multi-Family | Standard Rebate | Steam Traps | HVAC Repair/Rep - No Audit | CI-HVC-STRE-V06-200101 | MF | 2025 | 1 | each | 55 | 55 | 2044.0244 | 87% | 2044.0244
PGL_Residential_Multi-Family_Standard Rebate_Steam Traps_Industrial/Process Audit - psig ≤ 15_MF | PGL_Residential_Multi-Family_Standard Rebate_Steam Traps_Industrial/Process Audit - psig ≤ 15_MF_2022 | PGL | Residential | Multi-Family | Standard Rebate | Steam Traps | Industrial/Process Audit - psig ≤ 15 | CI-HVC-STRE-V06-200101 | MF | 2022 | 1 | each | 0 | 0 | 0 | 87% | 0
PGL_Residential_Multi-Family_Standard Rebate_Steam Traps_Industrial/Process Audit - psig ≤ 15_MF | PGL_Residential_Multi-Family_Standard Rebate_Steam Traps_Industrial/Process Audit - psig ≤ 15_MF_2023 | PGL | Residential | Multi-Family | Standard Rebate | Steam Traps | Industrial/Process Audit - psig ≤ 15 | CI-HVC-STRE-V06-200101 | MF | 2023 | 1 | each | 0 | 0 | 0 | 87% | 0
PGL_Residential_Multi-Family_Standard Rebate_Steam Traps_Industrial/Process Audit - psig ≤ 15_MF | PGL_Residential_Multi-Family_Standard Rebate_Steam Traps_Industrial/Process Audit - psig ≤ 15_MF_2024 | PGL | Residential | Multi-Family | Standard Rebate | Steam Traps | Industrial/Process Audit - psig ≤ 15 | CI-HVC-STRE-V06-200101 | MF | 2024 | 1 | each | 0 | 0 | 0 | 87% | 0
PGL_Residential_Multi-Family_Standard Rebate_Steam Traps_Industrial/Process Audit - psig ≤ 15_MF | PGL_Residential_Multi-Family_Standard Rebate_Steam Traps_Industrial/Process Audit - psig ≤ 15_MF_2025 | PGL | Residential | Multi-Family | Standard Rebate | Steam Traps | Industrial/Process Audit - psig ≤ 15 | CI-HVC-STRE-V06-200101 | MF | 2025 | 1 | each | 0 | 0 | 0 | 87% | 0
PGL_Residential_Multi-Family_Standard Rebate_Steam Traps_Industrial/Process Audit - 15 < psig < 30_MF | PGL_Residential_Multi-Family_Standard Rebate_Steam Traps_Industrial/Process Audit - 15 < psig < 30_MF_2022 | PGL | Residential | Multi-Family | Standard Rebate | Steam Traps | Industrial/Process Audit - 15 < psig < 30 | CI-HVC-STRE-V06-200101 | MF | 2022 | 1 | each | 0 | 0 | 0 | 87% | 0
PGL_Residential_Multi-Family_Standard Rebate_Steam Traps_Industrial/Process Audit - 15 < psig < 30_MF | PGL_Residential_Multi-Family_Standard Rebate_Steam Traps_Industrial/Process Audit - 15 < psig < 30_MF_2023 | PGL | Residential | Multi-Family | Standard Rebate | Steam Traps | Industrial/Process Audit - 15 < psig < 30 | CI-HVC-STRE-V06-200101 | MF | 2023 | 1 | each | 0 | 0 | 0 | 87% | 0
PGL_Residential_Multi-Family_Standard Rebate_Steam Traps_Industrial/Process Audit - 15 < psig < 30_MF | PGL_Residential_Multi-Family_Standard Rebate_Steam Traps_Industrial/Process Audit - 15 < psig < 30_MF_2024 | PGL | Residential | Multi-Family | Standard Rebate | Steam Traps | Industrial/Process Audit - 15 < psig < 30 | CI-HVC-STRE-V06-200101 | MF | 2024 | 1 | each | 0 | 0 | 0 | 87% | 0
PGL_Residential_Multi-Family_Standard Rebate_Steam Traps_Industrial/Process Audit - 15 < psig < 30_MF | PGL_Residential_Multi-Family_Standard Rebate_Steam Traps_Industrial/Process Audit - 15 < psig < 30_MF_2025 | PGL | Residential | Multi-Family | Standard Rebate | Steam Traps | Industrial/Process Audit - 15 < psig < 30 | CI-HVC-STRE-V06-200101 | MF | 2025 | 1 | each | 0 | 0 | 0 | 87% | 0
PGL_Residential_Multi-Family_Standard Rebate_Steam Traps_Industrial/Process Audit - 30 ≤ psig < 75_MF | PGL_Residential_Multi-Family_Standard Rebate_Steam Traps_Industrial/Process Audit - 30 ≤ psig < 75_MF_2022 | PGL | Residential | Multi-Family | Standard Rebate | Steam Traps | Industrial/Process Audit - 30 ≤ psig < 75 | CI-HVC-STRE-V06-200101 | MF | 2022 | 1 | each | 0 | 0 | 0 | 87% | 0
PGL_Residential_Multi-Family_Standard Rebate_Steam Traps_Industrial/Process Audit - 30 ≤ psig < 75_MF | PGL_Residential_Multi-Family_Standard Rebate_Steam Traps_Industrial/Process Audit - 30 ≤ psig < 75_MF_2023 | PGL | Residential | Multi-Family | Standard Rebate | Steam Traps | Industrial/Process Audit - 30 ≤ psig < 75 | CI-HVC-STRE-V06-200101 | MF | 2023 | 1 | each | 0 | 0 | 0 | 87% | 0
PGL_Residential_Multi-Family_Standard Rebate_Steam Traps_Industrial/Process Audit - 30 ≤ psig < 75_MF | PGL_Residential_Multi-Family_Standard Rebate_Steam Traps_Industrial/Process Audit - 30 ≤ psig < 75_MF_2024 | PGL | Residential | Multi-Family | Standard Rebate | Steam Traps | Industrial/Process Audit - 30 ≤ psig < 75 | CI-HVC-STRE-V06-200101 | MF | 2024 | 1 | each | 0 | 0 | 0 | 87% | 0
PGL_Residential_Multi-Family_Standard Rebate_Steam Traps_Industrial/Process Audit - 30 ≤ psig < 75_MF | PGL_Residential_Multi-Family_Standard Rebate_Steam Traps_Industrial/Process Audit - 30 ≤ psig < 75_MF_2025 | PGL | Residential | Multi-Family | Standard Rebate | Steam Traps | Industrial/Process Audit - 30 ≤ psig < 75 | CI-HVC-STRE-V06-200101 | MF | 2025 | 1 | each | 0 | 0 | 0 | 87% | 0
PGL_Residential_Multi-Family_Standard Rebate_Steam Traps_Industrial/Process Audit - 75 ≤ psig < 125_MF | PGL_Residential_Multi-Family_Standard Rebate_Steam Traps_Industrial/Process Audit - 75 ≤ psig < 125_MF_2022 | PGL | Residential | Multi-Family | Standard Rebate | Steam Traps | Industrial/Process Audit - 75 ≤ psig < 125 | CI-HVC-STRE-V06-200101 | MF | 2022 | 1 | each | 0 | 0 | 0 | 87% | 0
PGL_Residential_Multi-Family_Standard Rebate_Steam Traps_Industrial/Process Audit - 75 ≤ psig < 125_MF | PGL_Residential_Multi-Family_Standard Rebate_Steam Traps_Industrial/Process Audit - 75 ≤ psig < 125_MF_2023 | PGL | Residential | Multi-Family | Standard Rebate | Steam Traps | Industrial/Process Audit - 75 ≤ psig < 125 | CI-HVC-STRE-V06-200101 | MF | 2023 | 1 | each | 0 | 0 | 0 | 87% | 0
PGL_Residential_Multi-Family_Standard Rebate_Steam Traps_Industrial/Process Audit - 75 ≤ psig < 125_MF | PGL_Residential_Multi-Family_Standard Rebate_Steam Traps_Industrial/Process Audit - 75 ≤ psig < 125_MF_2024 | PGL | Residential | Multi-Family | Standard Rebate | Steam Traps | Industrial/Process Audit - 75 ≤ psig < 125 | CI-HVC-STRE-V06-200101 | MF | 2024 | 1 | each | 0 | 0 | 0 | 87% | 0
PGL_Residential_Multi-Family_Standard Rebate_Steam Traps_Industrial/Process Audit - 75 ≤ psig < 125_MF | PGL_Residential_Multi-Family_Standard Rebate_Steam Traps_Industrial/Process Audit - 75 ≤ psig < 125_MF_2025 | PGL | Residential | Multi-Family | Standard Rebate | Steam Traps | Industrial/Process Audit - 75 ≤ psig < 125 | CI-HVC-STRE-V06-200101 | MF | 2025 | 1 | each | 0 | 0 | 0 | 87% | 0
PGL_Residential_Multi-Family_Standard Rebate_Steam Traps_Industrial/Process Audit - 125 ≤ psig < 175_MF | PGL_Residential_Multi-Family_Standard Rebate_Steam Traps_Industrial/Process Audit - 125 ≤ psig < 175_MF_2022 | PGL | Residential | Multi-Family | Standard Rebate | Steam Traps | Industrial/Process Audit - 125 ≤ psig < 175 | CI-HVC-STRE-V06-200101 | MF | 2022 | 1 | each | 0 | 0 | 0 | 87% | 0
PGL_Residential_Multi-Family_Standard Rebate_Steam Traps_Industrial/Process Audit - 125 ≤ psig < 175_MF | PGL_Residential_Multi-Family_Standard Rebate_Steam Traps_Industrial/Process Audit - 125 ≤ psig < 175_MF_2023 | PGL | Residential | Multi-Family | Standard Rebate | Steam Traps | Industrial/Process Audit - 125 ≤ psig < 175 | CI-HVC-STRE-V06-200101 | MF | 2023 | 1 | each | 0 | 0 | 0 | 87% | 0
PGL_Residential_Multi-Family_Standard Rebate_Steam Traps_Industrial/Process Audit - 125 ≤ psig < 175_MF | PGL_Residential_Multi-Family_Standard Rebate_Steam Traps_Industrial/Process Audit - 125 ≤ psig < 175_MF_2024 | PGL | Residential | Multi-Family | Standard Rebate | Steam Traps | Industrial/Process Audit - 125 ≤ psig < 175 | CI-HVC-STRE-V06-200101 | MF | 2024 | 1 | each | 0 | 0 | 0 | 87% | 0
PGL_Residential_Multi-Family_Standard Rebate_Steam Traps_Industrial/Process Audit - 125 ≤ psig < 175_MF | PGL_Residential_Multi-Family_Standard Rebate_Steam Traps_Industrial/Process Audit - 125 ≤ psig < 175_MF_2025 | PGL | Residential | Multi-Family | Standard Rebate | Steam Traps | Industrial/Process Audit - 125 ≤ psig < 175 | CI-HVC-STRE-V06-200101 | MF | 2025 | 1 | each | 0 | 0 | 0 | 87% | 0
PGL_Residential_Multi-Family_Standard Rebate_Steam Traps_Industrial/Process Audit - 175 ≤ psig < 250_MF | PGL_Residential_Multi-Family_Standard Rebate_Steam Traps_Industrial/Process Audit - 175 ≤ psig < 250_MF_2022 | PGL | Residential | Multi-Family | Standard Rebate | Steam Traps | Industrial/Process Audit - 175 ≤ psig < 250 | CI-HVC-STRE-V06-200101 | MF | 2022 | 1 | each | 0 | 0 | 0 | 87% | 0
PGL_Residential_Multi-Family_Standard Rebate_Steam Traps_Industrial/Process Audit - 175 ≤ psig < 250_MF | PGL_Residential_Multi-Family_Standard Rebate_Steam Traps_Industrial/Process Audit - 175 ≤ psig < 250_MF_2023 | PGL | Residential | Multi-Family | Standard Rebate | Steam Traps | Industrial/Process Audit - 175 ≤ psig < 250 | CI-HVC-STRE-V06-200101 | MF | 2023 | 1 | each | 0 | 0 | 0 | 87% | 0
PGL_Residential_Multi-Family_Standard Rebate_Steam Traps_Industrial/Process Audit - 175 ≤ psig < 250_MF | PGL_Residential_Multi-Family_Standard Rebate_Steam Traps_Industrial/Process Audit - 175 ≤ psig < 250_MF_2024 | PGL | Residential | Multi-Family | Standard Rebate | Steam Traps | Industrial/Process Audit - 175 ≤ psig < 250 | CI-HVC-STRE-V06-200101 | MF | 2024 | 1 | each | 0 | 0 | 0 | 87% | 0
PGL_Residential_Multi-Family_Standard Rebate_Steam Traps_Industrial/Process Audit - 175 ≤ psig < 250_MF | PGL_Residential_Multi-Family_Standard Rebate_Steam Traps_Industrial/Process Audit - 175 ≤ psig < 250_MF_2025 | PGL | Residential | Multi-Family | Standard Rebate | Steam Traps | Industrial/Process Audit - 175 ≤ psig < 250 | CI-HVC-STRE-V06-200101 | MF | 2025 | 1 | each | 0 | 0 | 0 | 87% | 0
PGL_Residential_Multi-Family_Standard Rebate_Steam Traps_Industrial/Process Audit - 250 ≤ psig_MF | PGL_Residential_Multi-Family_Standard Rebate_Steam Traps_Industrial/Process Audit - 250 ≤ psig_MF_2022 | PGL | Residential | Multi-Family | Standard Rebate | Steam Traps | Industrial/Process Audit - 250 ≤ psig | CI-HVC-STRE-V06-200101 | MF | 2022 | 1 | each | 0 | 0 | 0 | 87% | 0
PGL_Residential_Multi-Family_Standard Rebate_Steam Traps_Industrial/Process Audit - 250 ≤ psig_MF | PGL_Residential_Multi-Family_Standard Rebate_Steam Traps_Industrial/Process Audit - 250 ≤ psig_MF_2023 | PGL | Residential | Multi-Family | Standard Rebate | Steam Traps | Industrial/Process Audit - 250 ≤ psig | CI-HVC-STRE-V06-200101 | MF | 2023 | 1 | each | 0 | 0 | 0 | 87% | 0
PGL_Residential_Multi-Family_Standard Rebate_Steam Traps_Industrial/Process Audit - 250 ≤ psig_MF | PGL_Residential_Multi-Family_Standard Rebate_Steam Traps_Industrial/Process Audit - 250 ≤ psig_MF_2024 | PGL | Residential | Multi-Family | Standard Rebate | Steam Traps | Industrial/Process Audit - 250 ≤ psig | CI-HVC-STRE-V06-200101 | MF | 2024 | 1 | each | 0 | 0 | 0 | 87% | 0
PGL_Residential_Multi-Family_Standard Rebate_Steam Traps_Industrial/Process Audit - 250 ≤ psig_MF | PGL_Residential_Multi-Family_Standard Rebate_Steam Traps_Industrial/Process Audit - 250 ≤ psig_MF_2025 | PGL | Residential | Multi-Family | Standard Rebate | Steam Traps | Industrial/Process Audit - 250 ≤ psig | CI-HVC-STRE-V06-200101 | MF | 2025 | 1 | each | 0 | 0 | 0 | 87% | 0
PGL_Residential_Multi-Family_Standard Rebate_Steam Traps_Test_MF | PGL_Residential_Multi-Family_Standard Rebate_Steam Traps_Test_MF_2022 | PGL | Residential | Multi-Family | Standard Rebate | Steam Traps | Test | 0 | MF | 2022 | 1 | each | 0 | 0 | 0 | 87% | 0
PGL_Residential_Multi-Family_Standard Rebate_Steam Traps_Test_MF | PGL_Residential_Multi-Family_Standard Rebate_Steam Traps_Test_MF_2023 | PGL | Residential | Multi-Family | Standard Rebate | Steam Traps | Test | 0 | MF | 2023 | 1 | each | 0 | 0 | 0 | 87% | 0
PGL_Residential_Multi-Family_Standard Rebate_Steam Traps_Test_MF | PGL_Residential_Multi-Family_Standard Rebate_Steam Traps_Test_MF_2024 | PGL | Residential | Multi-Family | Standard Rebate | Steam Traps | Test | 0 | MF | 2024 | 1 | each | 0 | 0 | 0 | 87% | 0
PGL_Residential_Multi-Family_Standard Rebate_Steam Traps_Test_MF | PGL_Residential_Multi-Family_Standard Rebate_Steam Traps_Test_MF_2025 | PGL | Residential | Multi-Family | Standard Rebate | Steam Traps | Test | 0 | MF | 2025 | 1 | each | 0 | 0 | 0 | 87% | 0
PGL_Residential_Multi-Family_Standard Rebate_Condensate Tank Insulation_0_MF/CI/SMB | PGL_Residential_Multi-Family_Standard Rebate_Condensate Tank Insulation_0_MF/CI/SMB_2022 | PGL | Residential | Multi-Family | Standard Rebate | Condensate Tank Insulation | 0 | CI-HWE-TKIN-V01-210101 | MF/CI/SMB | 2022 | 550 | sqft | 1 | 550 | 8013.0555 | 87% | 8013.0555
PGL_Residential_Multi-Family_Standard Rebate_Condensate Tank Insulation_0_MF/CI/SMB | PGL_Residential_Multi-Family_Standard Rebate_Condensate Tank Insulation_0_MF/CI/SMB_2023 | PGL | Residential | Multi-Family | Standard Rebate | Condensate Tank Insulation | 0 | CI-HWE-TKIN-V01-210101 | MF/CI/SMB | 2023 | 550 | sqft | 1 | 550 | 8013.0555 | 87% | 8013.0555
PGL_Residential_Multi-Family_Standard Rebate_Condensate Tank Insulation_0_MF/CI/SMB | PGL_Residential_Multi-Family_Standard Rebate_Condensate Tank Insulation_0_MF/CI/SMB_2024 | PGL | Residential | Multi-Family | Standard Rebate | Condensate Tank Insulation | 0 | CI-HWE-TKIN-V01-210101 | MF/CI/SMB | 2024 | 550 | sqft | 1 | 550 | 8013.0555 | 87% | 8013.0555
PGL_Residential_Multi-Family_Standard Rebate_Condensate Tank Insulation_0_MF/CI/SMB | PGL_Residential_Multi-Family_Standard Rebate_Condensate Tank Insulation_0_MF/CI/SMB_2025 | PGL | Residential | Multi-Family | Standard Rebate | Condensate Tank Insulation | 0 | CI-HWE-TKIN-V01-210101 | MF/CI/SMB | 2025 | 550 | sqft | 1 | 550 | 8013.0555 | 87% | 8013.0555
PGL_Residential_Multi-Family_Standard Rebate_DHW Storage Tank Insulation_0_MF/CI/SMB | PGL_Residential_Multi-Family_Standard Rebate_DHW Storage Tank Insulation_0_MF/CI/SMB_2022 | PGL | Residential | Multi-Family | Standard Rebate | DHW Storage Tank Insulation | 0 | CI-HWE-TKIN-V01-210101 | MF/CI/SMB | 2022 | 56 | sqft | 1 | 56 | 338.8658 | 87% | 338.8658
PGL_Residential_Multi-Family_Standard Rebate_DHW Storage Tank Insulation_0_MF/CI/SMB | PGL_Residential_Multi-Family_Standard Rebate_DHW Storage Tank Insulation_0_MF/CI/SMB_2023 | PGL | Residential | Multi-Family | Standard Rebate | DHW Storage Tank Insulation | 0 | CI-HWE-TKIN-V01-210101 | MF/CI/SMB | 2023 | 56 | sqft | 1 | 56 | 338.8658 | 87% | 338.8658
PGL_Residential_Multi-Family_Standard Rebate_DHW Storage Tank Insulation_0_MF/CI/SMB | PGL_Residential_Multi-Family_Standard Rebate_DHW Storage Tank Insulation_0_MF/CI/SMB_2024 | PGL | Residential | Multi-Family | Standard Rebate | DHW Storage Tank Insulation | 0 | CI-HWE-TKIN-V01-210101 | MF/CI/SMB | 2024 | 56 | sqft | 1 | 56 | 338.8658 | 87% | 338.8658
PGL_Residential_Multi-Family_Standard Rebate_DHW Storage Tank Insulation_0_MF/CI/SMB | PGL_Residential_Multi-Family_Standard Rebate_DHW Storage Tank Insulation_0_MF/CI/SMB_2025 | PGL | Residential | Multi-Family | Standard Rebate | DHW Storage Tank Insulation | 0 | CI-HWE-TKIN-V01-210101 | MF/CI/SMB | 2025 | 56 | sqft | 1 | 56 | 338.8658 | 87% | 338.8658
PGL_Residential_Multi-Family_Standard Rebate_Linkageless Controls_0_MF | PGL_Residential_Multi-Family_Standard Rebate_Linkageless Controls_0_MF_2022 | PGL | Residential | Multi-Family | Standard Rebate | Linkageless Controls | 0 | CI-HVC-LBC-V05-160601 | MF | 2022 | 5000 | MBH | 1 | 5000 | 2748.388 | 87% | 2748.388
PGL_Residential_Multi-Family_Standard Rebate_Linkageless Controls_0_MF | PGL_Residential_Multi-Family_Standard Rebate_Linkageless Controls_0_MF_2023 | PGL | Residential | Multi-Family | Standard Rebate | Linkageless Controls | 0 | CI-HVC-LBC-V05-160601 | MF | 2023 | 5000 | MBH | 1 | 5000 | 2748.388 | 87% | 2748.388
PGL_Residential_Multi-Family_Standard Rebate_Linkageless Controls_0_MF | PGL_Residential_Multi-Family_Standard Rebate_Linkageless Controls_0_MF_2024 | PGL | Residential | Multi-Family | Standard Rebate | Linkageless Controls | 0 | CI-HVC-LBC-V05-160601 | MF | 2024 | 5000 | MBH | 1 | 5000 | 2748.388 | 87% | 2748.388
PGL_Residential_Multi-Family_Standard Rebate_Linkageless Controls_0_MF | PGL_Residential_Multi-Family_Standard Rebate_Linkageless Controls_0_MF_2025 | PGL | Residential | Multi-Family | Standard Rebate | Linkageless Controls | 0 | CI-HVC-LBC-V05-160601 | MF | 2025 | 5000 | MBH | 1 | 5000 | 2748.388 | 87% | 2748.388
PGL_Residential_Multi-Family_Standard Rebate_On Demand DHW Circulation System_0_MF | PGL_Residential_Multi-Family_Standard Rebate_On Demand DHW Circulation System_0_MF_2022 | PGL | Residential | Multi-Family | Standard Rebate | On Demand DHW Circulation System | 0 | CI-HWE-CDHW-V02-180101 | MF | 2022 | 1 | living unit | 1 | 1 | 54.5378 | 87% | 54.5378
PGL_Residential_Multi-Family_Standard Rebate_On Demand DHW Circulation System_0_MF | PGL_Residential_Multi-Family_Standard Rebate_On Demand DHW Circulation System_0_MF_2023 | PGL | Residential | Multi-Family | Standard Rebate | On Demand DHW Circulation System | 0 | CI-HWE-CDHW-V02-180101 | MF | 2023 | 1 | living unit | 1 | 1 | 54.5378 | 87% | 54.5378
PGL_Residential_Multi-Family_Standard Rebate_On Demand DHW Circulation System_0_MF | PGL_Residential_Multi-Family_Standard Rebate_On Demand DHW Circulation System_0_MF_2024 | PGL | Residential | Multi-Family | Standard Rebate | On Demand DHW Circulation System | 0 | CI-HWE-CDHW-V02-180101 | MF | 2024 | 1 | living unit | 1 | 1 | 54.5378 | 87% | 54.5378
PGL_Residential_Multi-Family_Standard Rebate_On Demand DHW Circulation System_0_MF | PGL_Residential_Multi-Family_Standard Rebate_On Demand DHW Circulation System_0_MF_2025 | PGL | Residential | Multi-Family | Standard Rebate | On Demand DHW Circulation System | 0 | CI-HWE-CDHW-V02-180101 | MF | 2025 | 1 | living unit | 1 | 1 | 54.5378 | 87% | 54.5378
PGL_Residential_Multi-Family_Standard Rebate_Demand Controlled Ventilation_0_MF/CI/SMB | PGL_Residential_Multi-Family_Standard Rebate_Demand Controlled Ventilation_0_MF/CI/SMB_2022 | PGL | Residential | Multi-Family | Standard Rebate | Demand Controlled Ventilation | 0 | CI-HVC-DCV-V05-190101 | MF/CI/SMB | 2022 | 7500 | sqft | 1 | 7500 | 443.7 | 87% | 443.7
PGL_Residential_Multi-Family_Standard Rebate_Demand Controlled Ventilation_0_MF/CI/SMB | PGL_Residential_Multi-Family_Standard Rebate_Demand Controlled Ventilation_0_MF/CI/SMB_2023 | PGL | Residential | Multi-Family | Standard Rebate | Demand Controlled Ventilation | 0 | CI-HVC-DCV-V05-190101 | MF/CI/SMB | 2023 | 7500 | sqft | 1 | 7500 | 443.7 | 87% | 443.7
PGL_Residential_Multi-Family_Standard Rebate_Demand Controlled Ventilation_0_MF/CI/SMB | PGL_Residential_Multi-Family_Standard Rebate_Demand Controlled Ventilation_0_MF/CI/SMB_2024 | PGL | Residential | Multi-Family | Standard Rebate | Demand Controlled Ventilation | 0 | CI-HVC-DCV-V05-190101 | MF/CI/SMB | 2024 | 7500 | sqft | 1 | 7500 | 443.7 | 87% | 443.7
PGL_Residential_Multi-Family_Standard Rebate_Demand Controlled Ventilation_0_MF/CI/SMB | PGL_Residential_Multi-Family_Standard Rebate_Demand Controlled Ventilation_0_MF/CI/SMB_2025 | PGL | Residential | Multi-Family | Standard Rebate | Demand Controlled Ventilation | 0 | CI-HVC-DCV-V05-190101 | MF/CI/SMB | 2025 | 7500 | sqft | 1 | 7500 | 443.7 | 87% | 443.7
PGL_Residential_Multi-Family_Standard Rebate_Modulating Commercial Gas Clothes Dryer_Hotels & Hospitals_CI | PGL_Residential_Multi-Family_Standard Rebate_Modulating Commercial Gas Clothes Dryer_Hotels & Hospitals_CI_2022 | PGL | Residential | Multi-Family | Standard Rebate | Modulating Commercial Gas Clothes Dryer | Hotels & Hospitals | CI-MSC-MODD-V01-160601 | CI | 2022 | 1 | each | 1 | 1 | 564.8562 | 87% | 564.8562
PGL_Residential_Multi-Family_Standard Rebate_Modulating Commercial Gas Clothes Dryer_Hotels & Hospitals_CI | PGL_Residential_Multi-Family_Standard Rebate_Modulating Commercial Gas Clothes Dryer_Hotels & Hospitals_CI_2023 | PGL | Residential | Multi-Family | Standard Rebate | Modulating Commercial Gas Clothes Dryer | Hotels & Hospitals | CI-MSC-MODD-V01-160601 | CI | 2023 | 1 | each | 1 | 1 | 564.8562 | 87% | 564.8562
PGL_Residential_Multi-Family_Standard Rebate_Modulating Commercial Gas Clothes Dryer_Hotels & Hospitals_CI | PGL_Residential_Multi-Family_Standard Rebate_Modulating Commercial Gas Clothes Dryer_Hotels & Hospitals_CI_2024 | PGL | Residential | Multi-Family | Standard Rebate | Modulating Commercial Gas Clothes Dryer | Hotels & Hospitals | CI-MSC-MODD-V01-160601 | CI | 2024 | 1 | each | 1 | 1 | 564.8562 | 87% | 564.8562
PGL_Residential_Multi-Family_Standard Rebate_Modulating Commercial Gas Clothes Dryer_Hotels & Hospitals_CI | PGL_Residential_Multi-Family_Standard Rebate_Modulating Commercial Gas Clothes Dryer_Hotels & Hospitals_CI_2025 | PGL | Residential | Multi-Family | Standard Rebate | Modulating Commercial Gas Clothes Dryer | Hotels & Hospitals | CI-MSC-MODD-V01-160601 | CI | 2025 | 1 | each | 1 | 1 | 564.8562 | 87% | 564.8562
PGL_Residential_Multi-Family_Standard Rebate_Modulating Commercial Gas Clothes Dryer_Laundromat & MF Dorms_MF/SMB | PGL_Residential_Multi-Family_Standard Rebate_Modulating Commercial Gas Clothes Dryer_Laundromat & MF Dorms_MF/SMB_2022 | PGL | Residential | Multi-Family | Standard Rebate | Modulating Commercial Gas Clothes Dryer | Laundromat & MF Dorms | CI-MSC-MODD-V01-160601 | MF/SMB | 2022 | 1 | each | 1 | 1 | 200.2131 | 87% | 200.2131
PGL_Residential_Multi-Family_Standard Rebate_Modulating Commercial Gas Clothes Dryer_Laundromat & MF Dorms_MF/SMB | PGL_Residential_Multi-Family_Standard Rebate_Modulating Commercial Gas Clothes Dryer_Laundromat & MF Dorms_MF/SMB_2023 | PGL | Residential | Multi-Family | Standard Rebate | Modulating Commercial Gas Clothes Dryer | Laundromat & MF Dorms | CI-MSC-MODD-V01-160601 | MF/SMB | 2023 | 1 | each | 1 | 1 | 200.2131 | 87% | 200.2131
PGL_Residential_Multi-Family_Standard Rebate_Modulating Commercial Gas Clothes Dryer_Laundromat & MF Dorms_MF/SMB | PGL_Residential_Multi-Family_Standard Rebate_Modulating Commercial Gas Clothes Dryer_Laundromat & MF Dorms_MF/SMB_2024 | PGL | Residential | Multi-Family | Standard Rebate | Modulating Commercial Gas Clothes Dryer | Laundromat & MF Dorms | CI-MSC-MODD-V01-160601 | MF/SMB | 2024 | 1 | each | 1 | 1 | 200.2131 | 87% | 200.2131
PGL_Residential_Multi-Family_Standard Rebate_Modulating Commercial Gas Clothes Dryer_Laundromat & MF Dorms_MF/SMB | PGL_Residential_Multi-Family_Standard Rebate_Modulating Commercial Gas Clothes Dryer_Laundromat & MF Dorms_MF/SMB_2025 | PGL | Residential | Multi-Family | Standard Rebate | Modulating Commercial Gas Clothes Dryer | Laundromat & MF Dorms | CI-MSC-MODD-V01-160601 | MF/SMB | 2025 | 1 | each | 1 | 1 | 200.2131 | 87% | 200.2131
PGL_Residential_Multi-Family_Standard Rebate_Water Heater_Central/Indirect MF ≥88% TE_MF | PGL_Residential_Multi-Family_Standard Rebate_Water Heater_Central/Indirect MF ≥88% TE_MF_2022 | PGL | Residential | Multi-Family | Standard Rebate | Water Heater | Central/Indirect MF ≥88% TE | CI-HWE-MDHW-V04-200101 | MF | 2022 | 1 | each | 0 | 0 | 0 | 87% | 0
PGL_Residential_Multi-Family_Standard Rebate_Water Heater_Central/Indirect MF ≥88% TE_MF | PGL_Residential_Multi-Family_Standard Rebate_Water Heater_Central/Indirect MF ≥88% TE_MF_2023 | PGL | Residential | Multi-Family | Standard Rebate | Water Heater | Central/Indirect MF ≥88% TE | CI-HWE-MDHW-V04-200101 | MF | 2023 | 1 | each | 0 | 0 | 0 | 87% | 0
PGL_Residential_Multi-Family_Standard Rebate_Water Heater_Central/Indirect MF ≥88% TE_MF | PGL_Residential_Multi-Family_Standard Rebate_Water Heater_Central/Indirect MF ≥88% TE_MF_2024 | PGL | Residential | Multi-Family | Standard Rebate | Water Heater | Central/Indirect MF ≥88% TE | CI-HWE-MDHW-V04-200101 | MF | 2024 | 1 | each | 0 | 0 | 0 | 87% | 0
PGL_Residential_Multi-Family_Standard Rebate_Water Heater_Central/Indirect MF ≥88% TE_MF | PGL_Residential_Multi-Family_Standard Rebate_Water Heater_Central/Indirect MF ≥88% TE_MF_2025 | PGL | Residential | Multi-Family | Standard Rebate | Water Heater | Central/Indirect MF ≥88% TE | CI-HWE-MDHW-V04-200101 | MF | 2025 | 1 | each | 0 | 0 | 0 | 87% | 0
PGL_Residential_Multi-Family_Standard Rebate_Water Heater_Storage 0.67 EF_MF | PGL_Residential_Multi-Family_Standard Rebate_Water Heater_Storage 0.67 EF_MF_2022 | PGL | Residential | Multi-Family | Standard Rebate | Water Heater | Storage 0.67 EF | CI-HWE-STWH-V05-200101 | MF | 2022 | 1 | each | 190 | 190 | 5857.4911 | 87% | 5857.4911
PGL_Residential_Multi-Family_Standard Rebate_Water Heater_Storage 0.67 EF_MF | PGL_Residential_Multi-Family_Standard Rebate_Water Heater_Storage 0.67 EF_MF_2023 | PGL | Residential | Multi-Family | Standard Rebate | Water Heater | Storage 0.67 EF | CI-HWE-STWH-V05-200101 | MF | 2023 | 1 | each | 170 | 170 | 5240.9131 | 87% | 5240.9131
PGL_Residential_Multi-Family_Standard Rebate_Water Heater_Storage 0.67 EF_MF | PGL_Residential_Multi-Family_Standard Rebate_Water Heater_Storage 0.67 EF_MF_2024 | PGL | Residential | Multi-Family | Standard Rebate | Water Heater | Storage 0.67 EF | CI-HWE-STWH-V05-200101 | MF | 2024 | 1 | each | 150 | 150 | 4624.3351 | 87% | 4624.3351
PGL_Residential_Multi-Family_Standard Rebate_Water Heater_Storage 0.67 EF_MF | PGL_Residential_Multi-Family_Standard Rebate_Water Heater_Storage 0.67 EF_MF_2025 | PGL | Residential | Multi-Family | Standard Rebate | Water Heater | Storage 0.67 EF | CI-HWE-STWH-V05-200101 | MF | 2025 | 1 | each | 110 | 110 | 3391.1791 | 87% | 3391.1791
PGL_Residential_Multi-Family_Standard Rebate_Dock Door Seals_0_CI | PGL_Residential_Multi-Family_Standard Rebate_Dock Door Seals_0_CI_2022 | PGL | Residential | Multi-Family | Standard Rebate | Dock Door Seals | 0 | 0 | CI | 2022 | 1 | each | 1 | 1 | 204.405 | 87% | 204.405
PGL_Residential_Multi-Family_Standard Rebate_Dock Door Seals_0_CI | PGL_Residential_Multi-Family_Standard Rebate_Dock Door Seals_0_CI_2023 | PGL | Residential | Multi-Family | Standard Rebate | Dock Door Seals | 0 | 0 | CI | 2023 | 1 | each | 1 | 1 | 204.405 | 87% | 204.405
PGL_Residential_Multi-Family_Standard Rebate_Dock Door Seals_0_CI | PGL_Residential_Multi-Family_Standard Rebate_Dock Door Seals_0_CI_2024 | PGL | Residential | Multi-Family | Standard Rebate | Dock Door Seals | 0 | 0 | CI | 2024 | 1 | each | 1 | 1 | 204.405 | 87% | 204.405
PGL_Residential_Multi-Family_Standard Rebate_Dock Door Seals_0_CI | PGL_Residential_Multi-Family_Standard Rebate_Dock Door Seals_0_CI_2025 | PGL | Residential | Multi-Family | Standard Rebate | Dock Door Seals | 0 | 0 | CI | 2025 | 1 | each | 1 | 1 | 204.405 | 87% | 204.405
PGL_Residential_Multi-Family_Standard Rebate_DCV - Kitchen_0_MF/CI | PGL_Residential_Multi-Family_Standard Rebate_DCV - Kitchen_0_MF/CI_2022 | PGL | Residential | Multi-Family | Standard Rebate | DCV - Kitchen | 0 | CI-FSE-VENT-V04-210101 | MF/CI | 2022 | 7.75 | HP | 4 | 31 | 20874.78 | 87% | 20874.78
PGL_Residential_Multi-Family_Standard Rebate_DCV - Kitchen_0_MF/CI | PGL_Residential_Multi-Family_Standard Rebate_DCV - Kitchen_0_MF/CI_2023 | PGL | Residential | Multi-Family | Standard Rebate | DCV - Kitchen | 0 | CI-FSE-VENT-V04-210101 | MF/CI | 2023 | 7.75 | HP | 3 | 23.25 | 15656.085 | 87% | 15656.085
PGL_Residential_Multi-Family_Standard Rebate_DCV - Kitchen_0_MF/CI | PGL_Residential_Multi-Family_Standard Rebate_DCV - Kitchen_0_MF/CI_2024 | PGL | Residential | Multi-Family | Standard Rebate | DCV - Kitchen | 0 | CI-FSE-VENT-V04-210101 | MF/CI | 2024 | 7.75 | HP | 3 | 23.25 | 15656.085 | 87% | 15656.085
PGL_Residential_Multi-Family_Standard Rebate_DCV - Kitchen_0_MF/CI | PGL_Residential_Multi-Family_Standard Rebate_DCV - Kitchen_0_MF/CI_2025 | PGL | Residential | Multi-Family | Standard Rebate | DCV - Kitchen | 0 | CI-FSE-VENT-V04-210101 | MF/CI | 2025 | 7.75 | HP | 2 | 15.5 | 10437.39 | 87% | 10437.39
PGL_Residential_Multi-Family_Partner Trade Ally Rebate_Air Sealing_0_MF | PGL_Residential_Multi-Family_Partner Trade Ally Rebate_Air Sealing_0_MF_2022 | PGL | Residential | Multi-Family | Partner Trade Ally Rebate | Air Sealing | 0 | RS-SHL-AIRS-V08-200101 | MF | 2022 | 434.86 | CFM_50 | 0 | 0 | 0 | 87% | 0
PGL_Residential_Multi-Family_Partner Trade Ally Rebate_Air Sealing_0_MF | PGL_Residential_Multi-Family_Partner Trade Ally Rebate_Air Sealing_0_MF_2023 | PGL | Residential | Multi-Family | Partner Trade Ally Rebate | Air Sealing | 0 | RS-SHL-AIRS-V08-200101 | MF | 2023 | 434.86 | CFM_50 | 0 | 0 | 0 | 87% | 0
PGL_Residential_Multi-Family_Partner Trade Ally Rebate_Air Sealing_0_MF | PGL_Residential_Multi-Family_Partner Trade Ally Rebate_Air Sealing_0_MF_2024 | PGL | Residential | Multi-Family | Partner Trade Ally Rebate | Air Sealing | 0 | RS-SHL-AIRS-V08-200101 | MF | 2024 | 434.86 | CFM_50 | 0 | 0 | 0 | 87% | 0
PGL_Residential_Multi-Family_Partner Trade Ally Rebate_Air Sealing_0_MF | PGL_Residential_Multi-Family_Partner Trade Ally Rebate_Air Sealing_0_MF_2025 | PGL | Residential | Multi-Family | Partner Trade Ally Rebate | Air Sealing | 0 | RS-SHL-AIRS-V08-200101 | MF | 2025 | 434.86 | CFM_50 | 0 | 0 | 0 | 87% | 0
PGL_Residential_Multi-Family_Partner Trade Ally Rebate_Duct Sealing_0_MF | PGL_Residential_Multi-Family_Partner Trade Ally Rebate_Duct Sealing_0_MF_2022 | PGL | Residential | Multi-Family | Partner Trade Ally Rebate | Duct Sealing | 0 | RS-HVC-DINS-V08-200101 | MF | 2022 | 120 | CFM_25 | 0 | 0 | 0 | 87% | 0
PGL_Residential_Multi-Family_Partner Trade Ally Rebate_Duct Sealing_0_MF | PGL_Residential_Multi-Family_Partner Trade Ally Rebate_Duct Sealing_0_MF_2023 | PGL | Residential | Multi-Family | Partner Trade Ally Rebate | Duct Sealing | 0 | RS-HVC-DINS-V08-200101 | MF | 2023 | 120 | CFM_25 | 0 | 0 | 0 | 87% | 0
PGL_Residential_Multi-Family_Partner Trade Ally Rebate_Duct Sealing_0_MF | PGL_Residential_Multi-Family_Partner Trade Ally Rebate_Duct Sealing_0_MF_2024 | PGL | Residential | Multi-Family | Partner Trade Ally Rebate | Duct Sealing | 0 | RS-HVC-DINS-V08-200101 | MF | 2024 | 120 | CFM_25 | 0 | 0 | 0 | 87% | 0
PGL_Residential_Multi-Family_Partner Trade Ally Rebate_Duct Sealing_0_MF | PGL_Residential_Multi-Family_Partner Trade Ally Rebate_Duct Sealing_0_MF_2025 | PGL | Residential | Multi-Family | Partner Trade Ally Rebate | Duct Sealing | 0 | RS-HVC-DINS-V08-200101 | MF | 2025 | 120 | CFM_25 | 0 | 0 | 0 | 87% | 0
PGL_Residential_Multi-Family_Partner Trade Ally Rebate_Programmable Thermostat_Furnace (P)_MF | PGL_Residential_Multi-Family_Partner Trade Ally Rebate_Programmable Thermostat_Furnace (P)_MF_2022 | PGL | Residential | Multi-Family | Partner Trade Ally Rebate | Programmable Thermostat | Furnace (P) | RS-HVC-ADTH-V04-200101 | MF | 2022 | 1 | each | 19 | 19 | 374.9143 | 87% | 374.9143
PGL_Residential_Multi-Family_Partner Trade Ally Rebate_Programmable Thermostat_Furnace (P)_MF | PGL_Residential_Multi-Family_Partner Trade Ally Rebate_Programmable Thermostat_Furnace (P)_MF_2023 | PGL | Residential | Multi-Family | Partner Trade Ally Rebate | Programmable Thermostat | Furnace (P) | RS-HVC-ADTH-V04-200101 | MF | 2023 | 1 | each | 17 | 17 | 335.4496 | 87% | 335.4496
PGL_Residential_Multi-Family_Partner Trade Ally Rebate_Programmable Thermostat_Furnace (P)_MF | PGL_Residential_Multi-Family_Partner Trade Ally Rebate_Programmable Thermostat_Furnace (P)_MF_2024 | PGL | Residential | Multi-Family | Partner Trade Ally Rebate | Programmable Thermostat | Furnace (P) | RS-HVC-ADTH-V04-200101 | MF | 2024 | 1 | each | 15 | 15 | 295.985 | 87% | 295.985
PGL_Residential_Multi-Family_Partner Trade Ally Rebate_Programmable Thermostat_Furnace (P)_MF | PGL_Residential_Multi-Family_Partner Trade Ally Rebate_Programmable Thermostat_Furnace (P)_MF_2025 | PGL | Residential | Multi-Family | Partner Trade Ally Rebate | Programmable Thermostat | Furnace (P) | RS-HVC-ADTH-V04-200101 | MF | 2025 | 1 | each | 11 | 11 | 217.0556 | 87% | 217.0556
PGL_Residential_Multi-Family_Partner Trade Ally Rebate_Programmable Thermostat_Boiler (P)_MF | PGL_Residential_Multi-Family_Partner Trade Ally Rebate_Programmable Thermostat_Boiler (P)_MF_2022 | PGL | Residential | Multi-Family | Partner Trade Ally Rebate | Programmable Thermostat | Boiler (P) | RS-HVC-ADTH-V04-200101 | MF | 2022 | 1 | each | 10 | 10 | 291.5673 | 87% | 291.5673
PGL_Residential_Multi-Family_Partner Trade Ally Rebate_Programmable Thermostat_Boiler (P)_MF | PGL_Residential_Multi-Family_Partner Trade Ally Rebate_Programmable Thermostat_Boiler (P)_MF_2023 | PGL | Residential | Multi-Family | Partner Trade Ally Rebate | Programmable Thermostat | Boiler (P) | RS-HVC-ADTH-V04-200101 | MF | 2023 | 1 | each | 9 | 9 | 262.4105 | 87% | 262.4105
PGL_Residential_Multi-Family_Partner Trade Ally Rebate_Programmable Thermostat_Boiler (P)_MF | PGL_Residential_Multi-Family_Partner Trade Ally Rebate_Programmable Thermostat_Boiler (P)_MF_2024 | PGL | Residential | Multi-Family | Partner Trade Ally Rebate | Programmable Thermostat | Boiler (P) | RS-HVC-ADTH-V04-200101 | MF | 2024 | 1 | each | 8 | 8 | 233.2538 | 87% | 233.2538
PGL_Residential_Multi-Family_Partner Trade Ally Rebate_Programmable Thermostat_Boiler (P)_MF | PGL_Residential_Multi-Family_Partner Trade Ally Rebate_Programmable Thermostat_Boiler (P)_MF_2025 | PGL | Residential | Multi-Family | Partner Trade Ally Rebate | Programmable Thermostat | Boiler (P) | RS-HVC-ADTH-V04-200101 | MF | 2025 | 1 | each | 6 | 6 | 174.9404 | 87% | 174.9404
PGL_Residential_Multi-Family_Partner Trade Ally Rebate_Advanced Thermostat_Furnace (Replace Unknown)_MF | PGL_Residential_Multi-Family_Partner Trade Ally Rebate_Advanced Thermostat_Furnace (Replace Unknown)_MF_2022 | PGL | Residential | Multi-Family | Partner Trade Ally Rebate | Advanced Thermostat | Furnace (Replace Unknown) | RS-HVC-ADTH-V04-200101 | MF | 2022 | 1 | each | 38 | 38 | 1857.2943 | 87% | 1857.2943
PGL_Residential_Multi-Family_Partner Trade Ally Rebate_Advanced Thermostat_Furnace (Replace Unknown)_MF | PGL_Residential_Multi-Family_Partner Trade Ally Rebate_Advanced Thermostat_Furnace (Replace Unknown)_MF_2023 | PGL | Residential | Multi-Family | Partner Trade Ally Rebate | Advanced Thermostat | Furnace (Replace Unknown) | RS-HVC-ADTH-V04-200101 | MF | 2023 | 1 | each | 34 | 34 | 1661.7896 | 87% | 1661.7896
PGL_Residential_Multi-Family_Partner Trade Ally Rebate_Advanced Thermostat_Furnace (Replace Unknown)_MF | PGL_Residential_Multi-Family_Partner Trade Ally Rebate_Advanced Thermostat_Furnace (Replace Unknown)_MF_2024 | PGL | Residential | Multi-Family | Partner Trade Ally Rebate | Advanced Thermostat | Furnace (Replace Unknown) | RS-HVC-ADTH-V04-200101 | MF | 2024 | 1 | each | 30 | 30 | 1466.2849 | 87% | 1466.2849
PGL_Residential_Multi-Family_Partner Trade Ally Rebate_Advanced Thermostat_Furnace (Replace Unknown)_MF | PGL_Residential_Multi-Family_Partner Trade Ally Rebate_Advanced Thermostat_Furnace (Replace Unknown)_MF_2025 | PGL | Residential | Multi-Family | Partner Trade Ally Rebate | Advanced Thermostat | Furnace (Replace Unknown) | RS-HVC-ADTH-V04-200101 | MF | 2025 | 1 | each | 22 | 22 | 1075.2756 | 87% | 1075.2756
PGL_Residential_Multi-Family_Partner Trade Ally Rebate_Advanced Thermostat_Boiler (Replace Unknown)_MF | PGL_Residential_Multi-Family_Partner Trade Ally Rebate_Advanced Thermostat_Boiler (Replace Unknown)_MF_2022 | PGL | Residential | Multi-Family | Partner Trade Ally Rebate | Advanced Thermostat | Boiler (Replace Unknown) | RS-HVC-ADTH-V04-200101 | MF | 2022 | 1 | each | 19 | 19 | 1372.1801 | 87% | 1372.1801
PGL_Residential_Multi-Family_Partner Trade Ally Rebate_Advanced Thermostat_Boiler (Replace Unknown)_MF | PGL_Residential_Multi-Family_Partner Trade Ally Rebate_Advanced Thermostat_Boiler (Replace Unknown)_MF_2023 | PGL | Residential | Multi-Family | Partner Trade Ally Rebate | Advanced Thermostat | Boiler (Replace Unknown) | RS-HVC-ADTH-V04-200101 | MF | 2023 | 1 | each | 17 | 17 | 1227.7401 | 87% | 1227.7401
PGL_Residential_Multi-Family_Partner Trade Ally Rebate_Advanced Thermostat_Boiler (Replace Unknown)_MF | PGL_Residential_Multi-Family_Partner Trade Ally Rebate_Advanced Thermostat_Boiler (Replace Unknown)_MF_2024 | PGL | Residential | Multi-Family | Partner Trade Ally Rebate | Advanced Thermostat | Boiler (Replace Unknown) | RS-HVC-ADTH-V04-200101 | MF | 2024 | 1 | each | 15 | 15 | 1083.3001 | 87% | 1083.3001
PGL_Residential_Multi-Family_Partner Trade Ally Rebate_Advanced Thermostat_Boiler (Replace Unknown)_MF | PGL_Residential_Multi-Family_Partner Trade Ally Rebate_Advanced Thermostat_Boiler (Replace Unknown)_MF_2025 | PGL | Residential | Multi-Family | Partner Trade Ally Rebate | Advanced Thermostat | Boiler (Replace Unknown) | RS-HVC-ADTH-V04-200101 | MF | 2025 | 1 | each | 11 | 11 | 794.4201 | 87% | 794.4201
PGL_Residential_Multi-Family_Partner Trade Ally Rebate_Boiler_≥88% AFUE, <300MBh_MF | PGL_Residential_Multi-Family_Partner Trade Ally Rebate_Boiler_≥88% AFUE, <300MBh_MF_2022 | PGL | Residential | Multi-Family | Partner Trade Ally Rebate | Boiler | ≥88% AFUE, <300MBh | CI-HVC-BOIL-V08-200101 | MF | 2022 | 100 | MBH | 1 | 100 | 68.8129 | 87% | 68.8129
PGL_Residential_Multi-Family_Partner Trade Ally Rebate_Boiler_≥88% AFUE, <300MBh_MF | PGL_Residential_Multi-Family_Partner Trade Ally Rebate_Boiler_≥88% AFUE, <300MBh_MF_2023 | PGL | Residential | Multi-Family | Partner Trade Ally Rebate | Boiler | ≥88% AFUE, <300MBh | CI-HVC-BOIL-V08-200101 | MF | 2023 | 100 | MBH | 1 | 100 | 68.8129 | 87% | 68.8129
PGL_Residential_Multi-Family_Partner Trade Ally Rebate_Boiler_≥88% AFUE, <300MBh_MF | PGL_Residential_Multi-Family_Partner Trade Ally Rebate_Boiler_≥88% AFUE, <300MBh_MF_2024 | PGL | Residential | Multi-Family | Partner Trade Ally Rebate | Boiler | ≥88% AFUE, <300MBh | CI-HVC-BOIL-V08-200101 | MF | 2024 | 100 | MBH | 1 | 100 | 68.8129 | 87% | 68.8129
PGL_Residential_Multi-Family_Partner Trade Ally Rebate_Boiler_≥88% AFUE, <300MBh_MF | PGL_Residential_Multi-Family_Partner Trade Ally Rebate_Boiler_≥88% AFUE, <300MBh_MF_2025 | PGL | Residential | Multi-Family | Partner Trade Ally Rebate | Boiler | ≥88% AFUE, <300MBh | CI-HVC-BOIL-V08-200101 | MF | 2025 | 100 | MBH | 1 | 100 | 68.8129 | 87% | 68.8129
PGL_Residential_Multi-Family_Partner Trade Ally Rebate_Boiler_≥88% AFUE, ≥300MBh TE_MF | PGL_Residential_Multi-Family_Partner Trade Ally Rebate_Boiler_≥88% AFUE, ≥300MBh TE_MF_2022 | PGL | Residential | Multi-Family | Partner Trade Ally Rebate | Boiler | ≥88% AFUE, ≥300MBh TE | CI-HVC-BOIL-V08-200101 | MF | 2022 | 5000 | MBH | 5 | 25000 | 36126.75 | 87% | 36126.75
PGL_Residential_Multi-Family_Partner Trade Ally Rebate_Boiler_≥88% AFUE, ≥300MBh TE_MF | PGL_Residential_Multi-Family_Partner Trade Ally Rebate_Boiler_≥88% AFUE, ≥300MBh TE_MF_2023 | PGL | Residential | Multi-Family | Partner Trade Ally Rebate | Boiler | ≥88% AFUE, ≥300MBh TE | CI-HVC-BOIL-V08-200101 | MF | 2023 | 5000 | MBH | 4 | 20000 | 28901.4 | 87% | 28901.4
PGL_Residential_Multi-Family_Partner Trade Ally Rebate_Boiler_≥88% AFUE, ≥300MBh TE_MF | PGL_Residential_Multi-Family_Partner Trade Ally Rebate_Boiler_≥88% AFUE, ≥300MBh TE_MF_2024 | PGL | Residential | Multi-Family | Partner Trade Ally Rebate | Boiler | ≥88% AFUE, ≥300MBh TE | CI-HVC-BOIL-V08-200101 | MF | 2024 | 5000 | MBH | 4 | 20000 | 28901.4 | 87% | 28901.4
PGL_Residential_Multi-Family_Partner Trade Ally Rebate_Boiler_≥88% AFUE, ≥300MBh TE_MF | PGL_Residential_Multi-Family_Partner Trade Ally Rebate_Boiler_≥88% AFUE, ≥300MBh TE_MF_2025 | PGL | Residential | Multi-Family | Partner Trade Ally Rebate | Boiler | ≥88% AFUE, ≥300MBh TE | CI-HVC-BOIL-V08-200101 | MF | 2025 | 5000 | MBH | 3 | 15000 | 21676.05 | 87% | 21676.05
PGL_Residential_Multi-Family_Partner Trade Ally Rebate_Boiler Reset Controls_0_MF | PGL_Residential_Multi-Family_Partner Trade Ally Rebate_Boiler Reset Controls_0_MF_2022 | PGL | Residential | Multi-Family | Partner Trade Ally Rebate | Boiler Reset Controls | 0 | CI-HVC-BLRC-V04-210101 | MF | 2022 | 1200 | MBH | 10 | 12000 | 13872.672 | 87% | 13872.672
PGL_Residential_Multi-Family_Partner Trade Ally Rebate_Boiler Reset Controls_0_MF | PGL_Residential_Multi-Family_Partner Trade Ally Rebate_Boiler Reset Controls_0_MF_2023 | PGL | Residential | Multi-Family | Partner Trade Ally Rebate | Boiler Reset Controls | 0 | CI-HVC-BLRC-V04-210101 | MF | 2023 | 1200 | MBH | 9 | 10800 | 12485.4048 | 87% | 12485.4048
PGL_Residential_Multi-Family_Partner Trade Ally Rebate_Boiler Reset Controls_0_MF | PGL_Residential_Multi-Family_Partner Trade Ally Rebate_Boiler Reset Controls_0_MF_2024 | PGL | Residential | Multi-Family | Partner Trade Ally Rebate | Boiler Reset Controls | 0 | CI-HVC-BLRC-V04-210101 | MF | 2024 | 1200 | MBH | 8 | 9600 | 11098.1376 | 87% | 11098.1376
PGL_Residential_Multi-Family_Partner Trade Ally Rebate_Boiler Reset Controls_0_MF | PGL_Residential_Multi-Family_Partner Trade Ally Rebate_Boiler Reset Controls_0_MF_2025 | PGL | Residential | Multi-Family | Partner Trade Ally Rebate | Boiler Reset Controls | 0 | CI-HVC-BLRC-V04-210101 | MF | 2025 | 1200 | MBH | 6 | 7200 | 8323.6032 | 87% | 8323.6032
PGL_Residential_Multi-Family_Partner Trade Ally Rebate_Boiler Tune Up_Process_MF/CI | PGL_Residential_Multi-Family_Partner Trade Ally Rebate_Boiler Tune Up_Process_MF/CI_2022 | PGL | Residential | Multi-Family | Partner Trade Ally Rebate | Boiler Tune Up | Process | CI-HVC-PBTU-V05-160601 | MF/CI | 2022 | 2000 | MBH | 285 | 570000 | 507174.4726 | 87% | 507174.4726
PGL_Residential_Multi-Family_Partner Trade Ally Rebate_Boiler Tune Up_Process_MF/CI | PGL_Residential_Multi-Family_Partner Trade Ally Rebate_Boiler Tune Up_Process_MF/CI_2023 | PGL | Residential | Multi-Family | Partner Trade Ally Rebate | Boiler Tune Up | Process | CI-HVC-PBTU-V05-160601 | MF/CI | 2023 | 2000 | MBH | 255 | 510000 | 453787.686 | 87% | 453787.686
PGL_Residential_Multi-Family_Partner Trade Ally Rebate_Boiler Tune Up_Process_MF/CI | PGL_Residential_Multi-Family_Partner Trade Ally Rebate_Boiler Tune Up_Process_MF/CI_2024 | PGL | Residential | Multi-Family | Partner Trade Ally Rebate | Boiler Tune Up | Process | CI-HVC-PBTU-V05-160601 | MF/CI | 2024 | 2000 | MBH | 225 | 450000 | 400400.8994 | 87% | 400400.8994
PGL_Residential_Multi-Family_Partner Trade Ally Rebate_Boiler Tune Up_Process_MF/CI | PGL_Residential_Multi-Family_Partner Trade Ally Rebate_Boiler Tune Up_Process_MF/CI_2025 | PGL | Residential | Multi-Family | Partner Trade Ally Rebate | Boiler Tune Up | Process | CI-HVC-PBTU-V05-160601 | MF/CI | 2025 | 2000 | MBH | 165 | 330000 | 293627.3262 | 87% | 293627.3262
PGL_Residential_Multi-Family_Partner Trade Ally Rebate_Boiler Tune Up_Space Heating_MF | PGL_Residential_Multi-Family_Partner Trade Ally Rebate_Boiler Tune Up_Space Heating_MF_2022 | PGL | Residential | Multi-Family | Partner Trade Ally Rebate | Boiler Tune Up | Space Heating | CI-HVC-BLRT-V06-160601 | MF | 2022 | 800 | MBH | 380 | 304000 | 123974.5944 | 87% | 123974.5944
PGL_Residential_Multi-Family_Partner Trade Ally Rebate_Boiler Tune Up_Space Heating_MF | PGL_Residential_Multi-Family_Partner Trade Ally Rebate_Boiler Tune Up_Space Heating_MF_2023 | PGL | Residential | Multi-Family | Partner Trade Ally Rebate | Boiler Tune Up | Space Heating | CI-HVC-BLRT-V06-160601 | MF | 2023 | 800 | MBH | 340 | 272000 | 110924.6371 | 87% | 110924.6371
PGL_Residential_Multi-Family_Partner Trade Ally Rebate_Boiler Tune Up_Space Heating_MF | PGL_Residential_Multi-Family_Partner Trade Ally Rebate_Boiler Tune Up_Space Heating_MF_2024 | PGL | Residential | Multi-Family | Partner Trade Ally Rebate | Boiler Tune Up | Space Heating | CI-HVC-BLRT-V06-160601 | MF | 2024 | 800 | MBH | 300 | 240000 | 97874.6798 | 87% | 97874.6798
PGL_Residential_Multi-Family_Partner Trade Ally Rebate_Boiler Tune Up_Space Heating_MF | PGL_Residential_Multi-Family_Partner Trade Ally Rebate_Boiler Tune Up_Space Heating_MF_2025 | PGL | Residential | Multi-Family | Partner Trade Ally Rebate | Boiler Tune Up | Space Heating | CI-HVC-BLRT-V06-160601 | MF | 2025 | 800 | MBH | 220 | 176000 | 71774.7652 | 87% | 71774.7652
PGL_Residential_Multi-Family_Partner Trade Ally Rebate_Condensing Unit Heater_0_MF/CI | PGL_Residential_Multi-Family_Partner Trade Ally Rebate_Condensing Unit Heater_0_MF/CI_2022 | PGL | Residential | Multi-Family | Partner Trade Ally Rebate | Condensing Unit Heater | 0 | CI-HVC-CUHT-V01-190101 | MF/CI | 2022 | 150 | MBH | 3 | 450 | 694.26 | 87% | 694.26
PGL_Residential_Multi-Family_Partner Trade Ally Rebate_Condensing Unit Heater_0_MF/CI | PGL_Residential_Multi-Family_Partner Trade Ally Rebate_Condensing Unit Heater_0_MF/CI_2023 | PGL | Residential | Multi-Family | Partner Trade Ally Rebate | Condensing Unit Heater | 0 | CI-HVC-CUHT-V01-190101 | MF/CI | 2023 | 150 | MBH | 3 | 450 | 694.26 | 87% | 694.26
PGL_Residential_Multi-Family_Partner Trade Ally Rebate_Condensing Unit Heater_0_MF/CI | PGL_Residential_Multi-Family_Partner Trade Ally Rebate_Condensing Unit Heater_0_MF/CI_2024 | PGL | Residential | Multi-Family | Partner Trade Ally Rebate | Condensing Unit Heater | 0 | CI-HVC-CUHT-V01-190101 | MF/CI | 2024 | 150 | MBH | 2 | 300 | 462.84 | 87% | 462.84
PGL_Residential_Multi-Family_Partner Trade Ally Rebate_Condensing Unit Heater_0_MF/CI | PGL_Residential_Multi-Family_Partner Trade Ally Rebate_Condensing Unit Heater_0_MF/CI_2025 | PGL | Residential | Multi-Family | Partner Trade Ally Rebate | Condensing Unit Heater | 0 | CI-HVC-CUHT-V01-190101 | MF/CI | 2025 | 150 | MBH | 2 | 300 | 462.84 | 87% | 462.84
PGL_Residential_Multi-Family_Partner Trade Ally Rebate_Direct Fired Heaters_0_MF/CI | PGL_Residential_Multi-Family_Partner Trade Ally Rebate_Direct Fired Heaters_0_MF/CI_2022 | PGL | Residential | Multi-Family | Partner Trade Ally Rebate | Direct Fired Heaters | 0 | CI-HVC-HTHV-V01-180101 | MF/CI | 2022 | 400 | MBH | 4 | 1600 | 5178.24 | 87% | 5178.24
PGL_Residential_Multi-Family_Partner Trade Ally Rebate_Direct Fired Heaters_0_MF/CI | PGL_Residential_Multi-Family_Partner Trade Ally Rebate_Direct Fired Heaters_0_MF/CI_2023 | PGL | Residential | Multi-Family | Partner Trade Ally Rebate | Direct Fired Heaters | 0 | CI-HVC-HTHV-V01-180101 | MF/CI | 2023 | 400 | MBH | 3 | 1200 | 3883.68 | 87% | 3883.68
PGL_Residential_Multi-Family_Partner Trade Ally Rebate_Direct Fired Heaters_0_MF/CI | PGL_Residential_Multi-Family_Partner Trade Ally Rebate_Direct Fired Heaters_0_MF/CI_2024 | PGL | Residential | Multi-Family | Partner Trade Ally Rebate | Direct Fired Heaters | 0 | CI-HVC-HTHV-V01-180101 | MF/CI | 2024 | 400 | MBH | 3 | 1200 | 3883.68 | 87% | 3883.68
PGL_Residential_Multi-Family_Partner Trade Ally Rebate_Direct Fired Heaters_0_MF/CI | PGL_Residential_Multi-Family_Partner Trade Ally Rebate_Direct Fired Heaters_0_MF/CI_2025 | PGL | Residential | Multi-Family | Partner Trade Ally Rebate | Direct Fired Heaters | 0 | CI-HVC-HTHV-V01-180101 | MF/CI | 2025 | 400 | MBH | 2 | 800 | 2589.12 | 87% | 2589.12
PGL_Residential_Multi-Family_Partner Trade Ally Rebate_Furnace_>95% AFUE_MF | PGL_Residential_Multi-Family_Partner Trade Ally Rebate_Furnace_>95% AFUE_MF_2022 | PGL | Residential | Multi-Family | Partner Trade Ally Rebate | Furnace | >95% AFUE | CI-HVC-FRNC-V10-200101 | MF | 2022 | 1 | each | 190 | 190 | 39125.2702 | 87% | 39125.2702
PGL_Residential_Multi-Family_Partner Trade Ally Rebate_Furnace_>95% AFUE_MF | PGL_Residential_Multi-Family_Partner Trade Ally Rebate_Furnace_>95% AFUE_MF_2023 | PGL | Residential | Multi-Family | Partner Trade Ally Rebate | Furnace | >95% AFUE | CI-HVC-FRNC-V10-200101 | MF | 2023 | 1 | each | 170 | 170 | 35006.8207 | 87% | 35006.8207
PGL_Residential_Multi-Family_Partner Trade Ally Rebate_Furnace_>95% AFUE_MF | PGL_Residential_Multi-Family_Partner Trade Ally Rebate_Furnace_>95% AFUE_MF_2024 | PGL | Residential | Multi-Family | Partner Trade Ally Rebate | Furnace | >95% AFUE | CI-HVC-FRNC-V10-200101 | MF | 2024 | 1 | each | 150 | 150 | 30888.3712 | 87% | 30888.3712
PGL_Residential_Multi-Family_Partner Trade Ally Rebate_Furnace_>95% AFUE_MF | PGL_Residential_Multi-Family_Partner Trade Ally Rebate_Furnace_>95% AFUE_MF_2025 | PGL | Residential | Multi-Family | Partner Trade Ally Rebate | Furnace | >95% AFUE | CI-HVC-FRNC-V10-200101 | MF | 2025 | 1 | each | 110 | 110 | 22651.4722 | 87% | 22651.4722
PGL_Residential_Multi-Family_Partner Trade Ally Rebate_Furnace (In Unit)_>95% AFUE_MF | PGL_Residential_Multi-Family_Partner Trade Ally Rebate_Furnace (In Unit)_>95% AFUE_MF_2022 | PGL | Residential | Multi-Family | Partner Trade Ally Rebate | Furnace (In Unit) | >95% AFUE | RS-HVC-GHEF-V10-200101 | MF | 2022 | 1 | each | 95 | 95 | 15342.3801 | 87% | 15342.3801
PGL_Residential_Multi-Family_Partner Trade Ally Rebate_Furnace (In Unit)_>95% AFUE_MF | PGL_Residential_Multi-Family_Partner Trade Ally Rebate_Furnace (In Unit)_>95% AFUE_MF_2023 | PGL | Residential | Multi-Family | Partner Trade Ally Rebate | Furnace (In Unit) | >95% AFUE | RS-HVC-GHEF-V10-200101 | MF | 2023 | 1 | each | 85 | 85 | 13727.3928 | 87% | 13727.3928
PGL_Residential_Multi-Family_Partner Trade Ally Rebate_Furnace (In Unit)_>95% AFUE_MF | PGL_Residential_Multi-Family_Partner Trade Ally Rebate_Furnace (In Unit)_>95% AFUE_MF_2024 | PGL | Residential | Multi-Family | Partner Trade Ally Rebate | Furnace (In Unit) | >95% AFUE | RS-HVC-GHEF-V10-200101 | MF | 2024 | 1 | each | 75 | 75 | 12112.4054 | 87% | 12112.4054
PGL_Residential_Multi-Family_Partner Trade Ally Rebate_Furnace (In Unit)_>95% AFUE_MF | PGL_Residential_Multi-Family_Partner Trade Ally Rebate_Furnace (In Unit)_>95% AFUE_MF_2025 | PGL | Residential | Multi-Family | Partner Trade Ally Rebate | Furnace (In Unit) | >95% AFUE | RS-HVC-GHEF-V10-200101 | MF | 2025 | 1 | each | 55 | 55 | 8882.4306 | 87% | 8882.4306
PGL_Residential_Multi-Family_Partner Trade Ally Rebate_High Speed Washer_0_MF | PGL_Residential_Multi-Family_Partner Trade Ally Rebate_High Speed Washer_0_MF_2022 | PGL | Residential | Multi-Family | Partner Trade Ally Rebate | High Speed Washer | 0 | CI-MSC-HSCW-V01-180101 | MF | 2022 | 250 | lb-capacity | 24 | 6000 | 11512.2047 | 87% | 11512.2047
PGL_Residential_Multi-Family_Partner Trade Ally Rebate_High Speed Washer_0_MF | PGL_Residential_Multi-Family_Partner Trade Ally Rebate_High Speed Washer_0_MF_2023 | PGL | Residential | Multi-Family | Partner Trade Ally Rebate | High Speed Washer | 0 | CI-MSC-HSCW-V01-180101 | MF | 2023 | 250 | lb-capacity | 21 | 5250 | 10073.1791 | 87% | 10073.1791
PGL_Residential_Multi-Family_Partner Trade Ally Rebate_High Speed Washer_0_MF | PGL_Residential_Multi-Family_Partner Trade Ally Rebate_High Speed Washer_0_MF_2024 | PGL | Residential | Multi-Family | Partner Trade Ally Rebate | High Speed Washer | 0 | CI-MSC-HSCW-V01-180101 | MF | 2024 | 250 | lb-capacity | 19 | 4750 | 9113.8287 | 87% | 9113.8287
PGL_Residential_Multi-Family_Partner Trade Ally Rebate_High Speed Washer_0_MF | PGL_Residential_Multi-Family_Partner Trade Ally Rebate_High Speed Washer_0_MF_2025 | PGL | Residential | Multi-Family | Partner Trade Ally Rebate | High Speed Washer | 0 | CI-MSC-HSCW-V01-180101 | MF | 2025 | 250 | lb-capacity | 14 | 3500 | 6715.4527 | 87% | 6715.4527
PGL_Residential_Multi-Family_Partner Trade Ally Rebate_Infrared Heater_0_MF/CI | PGL_Residential_Multi-Family_Partner Trade Ally Rebate_Infrared Heater_0_MF/CI_2022 | PGL | Residential | Multi-Family | Partner Trade Ally Rebate | Infrared Heater | 0 | CI-HVC-IRHT-V02-210101 | MF/CI | 2022 | 150 | MBH | 2 | 300 | 772.8671 | 87% | 772.8671
PGL_Residential_Multi-Family_Partner Trade Ally Rebate_Infrared Heater_0_MF/CI | PGL_Residential_Multi-Family_Partner Trade Ally Rebate_Infrared Heater_0_MF/CI_2023 | PGL | Residential | Multi-Family | Partner Trade Ally Rebate | Infrared Heater | 0 | CI-HVC-IRHT-V02-210101 | MF/CI | 2023 | 150 | MBH | 2 | 300 | 772.8671 | 87% | 772.8671
PGL_Residential_Multi-Family_Partner Trade Ally Rebate_Infrared Heater_0_MF/CI | PGL_Residential_Multi-Family_Partner Trade Ally Rebate_Infrared Heater_0_MF/CI_2024 | PGL | Residential | Multi-Family | Partner Trade Ally Rebate | Infrared Heater | 0 | CI-HVC-IRHT-V02-210101 | MF/CI | 2024 | 150 | MBH | 2 | 300 | 772.8671 | 87% | 772.8671
PGL_Residential_Multi-Family_Partner Trade Ally Rebate_Infrared Heater_0_MF/CI | PGL_Residential_Multi-Family_Partner Trade Ally Rebate_Infrared Heater_0_MF/CI_2025 | PGL | Residential | Multi-Family | Partner Trade Ally Rebate | Infrared Heater | 0 | CI-HVC-IRHT-V02-210101 | MF/CI | 2025 | 150 | MBH | 1 | 150 | 386.4335 | 87% | 386.4335
PGL_Residential_Multi-Family_Partner Trade Ally Rebate_Ozone Laundry_0_MF/CI | PGL_Residential_Multi-Family_Partner Trade Ally Rebate_Ozone Laundry_0_MF/CI_2022 | PGL | Residential | Multi-Family | Partner Trade Ally Rebate | Ozone Laundry | 0 | CI-HWE-OZLD-V05-210101 | MF/CI | 2022 | 250 | lb-capacity | 0 | 0 | 0 | 87% | 0
PGL_Residential_Multi-Family_Partner Trade Ally Rebate_Ozone Laundry_0_MF/CI | PGL_Residential_Multi-Family_Partner Trade Ally Rebate_Ozone Laundry_0_MF/CI_2023 | PGL | Residential | Multi-Family | Partner Trade Ally Rebate | Ozone Laundry | 0 | CI-HWE-OZLD-V05-210101 | MF/CI | 2023 | 250 | lb-capacity | 0 | 0 | 0 | 87% | 0
PGL_Residential_Multi-Family_Partner Trade Ally Rebate_Ozone Laundry_0_MF/CI | PGL_Residential_Multi-Family_Partner Trade Ally Rebate_Ozone Laundry_0_MF/CI_2024 | PGL | Residential | Multi-Family | Partner Trade Ally Rebate | Ozone Laundry | 0 | CI-HWE-OZLD-V05-210101 | MF/CI | 2024 | 250 | lb-capacity | 0 | 0 | 0 | 87% | 0
PGL_Residential_Multi-Family_Partner Trade Ally Rebate_Ozone Laundry_0_MF/CI | PGL_Residential_Multi-Family_Partner Trade Ally Rebate_Ozone Laundry_0_MF/CI_2025 | PGL | Residential | Multi-Family | Partner Trade Ally Rebate | Ozone Laundry | 0 | CI-HWE-OZLD-V05-210101 | MF/CI | 2025 | 250 | lb-capacity | 0 | 0 | 0 | 87% | 0
PGL_Residential_Multi-Family_Partner Trade Ally Rebate_Pipe Insulation_Hyd. Boiler Sm ≤1.25"_MF | PGL_Residential_Multi-Family_Partner Trade Ally Rebate_Pipe Insulation_Hyd. Boiler Sm ≤1.25"_MF_2022 | PGL | Residential | Multi-Family | Partner Trade Ally Rebate | Pipe Insulation | Hyd. Boiler Sm ≤1.25" | 0 | MF | 2022 | 75 | ft | 76 | 5700 | 10256.3764 | 87% | 10256.3764
PGL_Residential_Multi-Family_Partner Trade Ally Rebate_Pipe Insulation_Hyd. Boiler Sm ≤1.25"_MF | PGL_Residential_Multi-Family_Partner Trade Ally Rebate_Pipe Insulation_Hyd. Boiler Sm ≤1.25"_MF_2023 | PGL | Residential | Multi-Family | Partner Trade Ally Rebate | Pipe Insulation | Hyd. Boiler Sm ≤1.25" | 0 | MF | 2023 | 75 | ft | 68 | 5100 | 9176.7578 | 87% | 9176.7578
PGL_Residential_Multi-Family_Partner Trade Ally Rebate_Pipe Insulation_Hyd. Boiler Sm ≤1.25"_MF | PGL_Residential_Multi-Family_Partner Trade Ally Rebate_Pipe Insulation_Hyd. Boiler Sm ≤1.25"_MF_2024 | PGL | Residential | Multi-Family | Partner Trade Ally Rebate | Pipe Insulation | Hyd. Boiler Sm ≤1.25" | 0 | MF | 2024 | 75 | ft | 60 | 4500 | 8097.1393 | 87% | 8097.1393
PGL_Residential_Multi-Family_Partner Trade Ally Rebate_Pipe Insulation_Hyd. Boiler Sm ≤1.25"_MF | PGL_Residential_Multi-Family_Partner Trade Ally Rebate_Pipe Insulation_Hyd. Boiler Sm ≤1.25"_MF_2025 | PGL | Residential | Multi-Family | Partner Trade Ally Rebate | Pipe Insulation | Hyd. Boiler Sm ≤1.25" | 0 | MF | 2025 | 75 | ft | 44 | 3300 | 5937.9021 | 87% | 5937.9021
PGL_Residential_Multi-Family_Partner Trade Ally Rebate_Pipe Insulation_Hyd. Boiler Med 1.25-2"_MF | PGL_Residential_Multi-Family_Partner Trade Ally Rebate_Pipe Insulation_Hyd. Boiler Med 1.25-2"_MF_2022 | PGL | Residential | Multi-Family | Partner Trade Ally Rebate | Pipe Insulation | Hyd. Boiler Med 1.25-2" | 0 | MF | 2022 | 75 | ft | 62 | 4650 | 14577.8676 | 87% | 14577.8676
PGL_Residential_Multi-Family_Partner Trade Ally Rebate_Pipe Insulation_Hyd. Boiler Med 1.25-2"_MF | PGL_Residential_Multi-Family_Partner Trade Ally Rebate_Pipe Insulation_Hyd. Boiler Med 1.25-2"_MF_2023 | PGL | Residential | Multi-Family | Partner Trade Ally Rebate | Pipe Insulation | Hyd. Boiler Med 1.25-2" | 0 | MF | 2023 | 75 | ft | 55 | 4125 | 12931.9793 | 87% | 12931.9793
PGL_Residential_Multi-Family_Partner Trade Ally Rebate_Pipe Insulation_Hyd. Boiler Med 1.25-2"_MF | PGL_Residential_Multi-Family_Partner Trade Ally Rebate_Pipe Insulation_Hyd. Boiler Med 1.25-2"_MF_2024 | PGL | Residential | Multi-Family | Partner Trade Ally Rebate | Pipe Insulation | Hyd. Boiler Med 1.25-2" | 0 | MF | 2024 | 75 | ft | 49 | 3675 | 11521.218 | 87% | 11521.218
PGL_Residential_Multi-Family_Partner Trade Ally Rebate_Pipe Insulation_Hyd. Boiler Med 1.25-2"_MF | PGL_Residential_Multi-Family_Partner Trade Ally Rebate_Pipe Insulation_Hyd. Boiler Med 1.25-2"_MF_2025 | PGL | Residential | Multi-Family | Partner Trade Ally Rebate | Pipe Insulation | Hyd. Boiler Med 1.25-2" | 0 | MF | 2025 | 75 | ft | 36 | 2700 | 8464.5683 | 87% | 8464.5683
PGL_Residential_Multi-Family_Partner Trade Ally Rebate_Pipe Insulation_Hyd. Boiler Large ≥2"_MF | PGL_Residential_Multi-Family_Partner Trade Ally Rebate_Pipe Insulation_Hyd. Boiler Large ≥2"_MF_2022 | PGL | Residential | Multi-Family | Partner Trade Ally Rebate | Pipe Insulation | Hyd. Boiler Large ≥2" | 0 | MF | 2022 | 75 | ft | 52 | 3900 | 20991.753 | 87% | 20991.753
PGL_Residential_Multi-Family_Partner Trade Ally Rebate_Pipe Insulation_Hyd. Boiler Large ≥2"_MF | PGL_Residential_Multi-Family_Partner Trade Ally Rebate_Pipe Insulation_Hyd. Boiler Large ≥2"_MF_2023 | PGL | Residential | Multi-Family | Partner Trade Ally Rebate | Pipe Insulation | Hyd. Boiler Large ≥2" | 0 | MF | 2023 | 75 | ft | 47 | 3525 | 18973.3152 | 87% | 18973.3152
PGL_Residential_Multi-Family_Partner Trade Ally Rebate_Pipe Insulation_Hyd. Boiler Large ≥2"_MF | PGL_Residential_Multi-Family_Partner Trade Ally Rebate_Pipe Insulation_Hyd. Boiler Large ≥2"_MF_2024 | PGL | Residential | Multi-Family | Partner Trade Ally Rebate | Pipe Insulation | Hyd. Boiler Large ≥2" | 0 | MF | 2024 | 75 | ft | 41 | 3075 | 16551.1898 | 87% | 16551.1898
PGL_Residential_Multi-Family_Partner Trade Ally Rebate_Pipe Insulation_Hyd. Boiler Large ≥2"_MF | PGL_Residential_Multi-Family_Partner Trade Ally Rebate_Pipe Insulation_Hyd. Boiler Large ≥2"_MF_2025 | PGL | Residential | Multi-Family | Partner Trade Ally Rebate | Pipe Insulation | Hyd. Boiler Large ≥2" | 0 | MF | 2025 | 75 | ft | 30 | 2250 | 12110.6267 | 87% | 12110.6267
PGL_Residential_Multi-Family_Partner Trade Ally Rebate_Pipe Insulation_HW Small 1" to 2"_MF/CI/SMB | PGL_Residential_Multi-Family_Partner Trade Ally Rebate_Pipe Insulation_HW Small 1" to 2"_MF/CI/SMB_2022 | PGL | Residential | Multi-Family | Partner Trade Ally Rebate | Pipe Insulation | HW Small 1" to 2" | 0 | MF/CI/SMB | 2022 | 75 | ft | 29 | 2175 | 5031.141 | 87% | 5031.141
PGL_Residential_Multi-Family_Partner Trade Ally Rebate_Pipe Insulation_HW Small 1" to 2"_MF/CI/SMB | PGL_Residential_Multi-Family_Partner Trade Ally Rebate_Pipe Insulation_HW Small 1" to 2"_MF/CI/SMB_2023 | PGL | Residential | Multi-Family | Partner Trade Ally Rebate | Pipe Insulation | HW Small 1" to 2" | 0 | MF/CI/SMB | 2023 | 75 | ft | 26 | 1950 | 4510.6781 | 87% | 4510.6781
PGL_Residential_Multi-Family_Partner Trade Ally Rebate_Pipe Insulation_HW Small 1" to 2"_MF/CI/SMB | PGL_Residential_Multi-Family_Partner Trade Ally Rebate_Pipe Insulation_HW Small 1" to 2"_MF/CI/SMB_2024 | PGL | Residential | Multi-Family | Partner Trade Ally Rebate | Pipe Insulation | HW Small 1" to 2" | 0 | MF/CI/SMB | 2024 | 75 | ft | 23 | 1725 | 3990.2152 | 87% | 3990.2152
PGL_Residential_Multi-Family_Partner Trade Ally Rebate_Pipe Insulation_HW Small 1" to 2"_MF/CI/SMB | PGL_Residential_Multi-Family_Partner Trade Ally Rebate_Pipe Insulation_HW Small 1" to 2"_MF/CI/SMB_2025 | PGL | Residential | Multi-Family | Partner Trade Ally Rebate | Pipe Insulation | HW Small 1" to 2" | 0 | MF/CI/SMB | 2025 | 75 | ft | 17 | 1275 | 2949.2895 | 87% | 2949.2895
PGL_Residential_Multi-Family_Partner Trade Ally Rebate_Pipe Insulation_HW Medium 2.1" to 4"_MF/CI/SMB | PGL_Residential_Multi-Family_Partner Trade Ally Rebate_Pipe Insulation_HW Medium 2.1" to 4"_MF/CI/SMB_2022 | PGL | Residential | Multi-Family | Partner Trade Ally Rebate | Pipe Insulation | HW Medium 2.1" to 4" | 0 | MF/CI/SMB | 2022 | 75 | ft | 33 | 2475 | 11302.8467 | 87% | 11302.8467
PGL_Residential_Multi-Family_Partner Trade Ally Rebate_Pipe Insulation_HW Medium 2.1" to 4"_MF/CI/SMB | PGL_Residential_Multi-Family_Partner Trade Ally Rebate_Pipe Insulation_HW Medium 2.1" to 4"_MF/CI/SMB_2023 | PGL | Residential | Multi-Family | Partner Trade Ally Rebate | Pipe Insulation | HW Medium 2.1" to 4" | 0 | MF/CI/SMB | 2023 | 75 | ft | 30 | 2250 | 10275.3152 | 87% | 10275.3152
PGL_Residential_Multi-Family_Partner Trade Ally Rebate_Pipe Insulation_HW Medium 2.1" to 4"_MF/CI/SMB | PGL_Residential_Multi-Family_Partner Trade Ally Rebate_Pipe Insulation_HW Medium 2.1" to 4"_MF/CI/SMB_2024 | PGL | Residential | Multi-Family | Partner Trade Ally Rebate | Pipe Insulation | HW Medium 2.1" to 4" | 0 | MF/CI/SMB | 2024 | 75 | ft | 26 | 1950 | 8905.2731 | 87% | 8905.2731
PGL_Residential_Multi-Family_Partner Trade Ally Rebate_Pipe Insulation_HW Medium 2.1" to 4"_MF/CI/SMB | PGL_Residential_Multi-Family_Partner Trade Ally Rebate_Pipe Insulation_HW Medium 2.1" to 4"_MF/CI/SMB_2025 | PGL | Residential | Multi-Family | Partner Trade Ally Rebate | Pipe Insulation | HW Medium 2.1" to 4" | 0 | MF/CI/SMB | 2025 | 75 | ft | 19 | 1425 | 6507.6996 | 87% | 6507.6996
PGL_Residential_Multi-Family_Partner Trade Ally Rebate_Pipe Insulation_HW Large >4"_MF/CI/SMB | PGL_Residential_Multi-Family_Partner Trade Ally Rebate_Pipe Insulation_HW Large >4"_MF/CI/SMB_2022 | PGL | Residential | Multi-Family | Partner Trade Ally Rebate | Pipe Insulation | HW Large >4" | 0 | MF/CI/SMB | 2022 | 75 | ft | 43 | 3225 | 25366.116 | 87% | 25366.116
PGL_Residential_Multi-Family_Partner Trade Ally Rebate_Pipe Insulation_HW Large >4"_MF/CI/SMB | PGL_Residential_Multi-Family_Partner Trade Ally Rebate_Pipe Insulation_HW Large >4"_MF/CI/SMB_2023 | PGL | Residential | Multi-Family | Partner Trade Ally Rebate | Pipe Insulation | HW Large >4" | 0 | MF/CI/SMB | 2023 | 75 | ft | 38 | 2850 | 22416.5677 | 87% | 22416.5677
PGL_Residential_Multi-Family_Partner Trade Ally Rebate_Pipe Insulation_HW Large >4"_MF/CI/SMB | PGL_Residential_Multi-Family_Partner Trade Ally Rebate_Pipe Insulation_HW Large >4"_MF/CI/SMB_2024 | PGL | Residential | Multi-Family | Partner Trade Ally Rebate | Pipe Insulation | HW Large >4" | 0 | MF/CI/SMB | 2024 | 75 | ft | 34 | 2550 | 20056.929 | 87% | 20056.929
PGL_Residential_Multi-Family_Partner Trade Ally Rebate_Pipe Insulation_HW Large >4"_MF/CI/SMB | PGL_Residential_Multi-Family_Partner Trade Ally Rebate_Pipe Insulation_HW Large >4"_MF/CI/SMB_2025 | PGL | Residential | Multi-Family | Partner Trade Ally Rebate | Pipe Insulation | HW Large >4" | 0 | MF/CI/SMB | 2025 | 75 | ft | 25 | 1875 | 14747.7419 | 87% | 14747.7419
PGL_Residential_Multi-Family_Partner Trade Ally Rebate_Pipe Insulation_Steam - Small 1" to 2"_MF | PGL_Residential_Multi-Family_Partner Trade Ally Rebate_Pipe Insulation_Steam - Small 1" to 2"_MF_2022 | PGL | Residential | Multi-Family | Partner Trade Ally Rebate | Pipe Insulation | Steam - Small 1" to 2" | 0 | MF | 2022 | 75 | ft | 190 | 14250 | 49182.0858 | 87% | 49182.0858
PGL_Residential_Multi-Family_Partner Trade Ally Rebate_Pipe Insulation_Steam - Small 1" to 2"_MF | PGL_Residential_Multi-Family_Partner Trade Ally Rebate_Pipe Insulation_Steam - Small 1" to 2"_MF_2023 | PGL | Residential | Multi-Family | Partner Trade Ally Rebate | Pipe Insulation | Steam - Small 1" to 2" | 0 | MF | 2023 | 75 | ft | 170 | 12750 | 44005.0241 | 87% | 44005.0241
PGL_Residential_Multi-Family_Partner Trade Ally Rebate_Pipe Insulation_Steam - Small 1" to 2"_MF | PGL_Residential_Multi-Family_Partner Trade Ally Rebate_Pipe Insulation_Steam - Small 1" to 2"_MF_2024 | PGL | Residential | Multi-Family | Partner Trade Ally Rebate | Pipe Insulation | Steam - Small 1" to 2" | 0 | MF | 2024 | 75 | ft | 150 | 11250 | 38827.9625 | 87% | 38827.9625
PGL_Residential_Multi-Family_Partner Trade Ally Rebate_Pipe Insulation_Steam - Small 1" to 2"_MF | PGL_Residential_Multi-Family_Partner Trade Ally Rebate_Pipe Insulation_Steam - Small 1" to 2"_MF_2025 | PGL | Residential | Multi-Family | Partner Trade Ally Rebate | Pipe Insulation | Steam - Small 1" to 2" | 0 | MF | 2025 | 75 | ft | 110 | 8250 | 28473.8391 | 87% | 28473.8391
PGL_Residential_Multi-Family_Partner Trade Ally Rebate_Pipe Insulation_Steam - Med 2.1" to 5"_MF | PGL_Residential_Multi-Family_Partner Trade Ally Rebate_Pipe Insulation_Steam - Med 2.1" to 5"_MF_2022 | PGL | Residential | Multi-Family | Partner Trade Ally Rebate | Pipe Insulation | Steam - Med 2.1" to 5" | 0 | MF | 2022 | 75 | ft | 48 | 3600 | 49969.4853 | 87% | 49969.4853
PGL_Residential_Multi-Family_Partner Trade Ally Rebate_Pipe Insulation_Steam - Med 2.1" to 5"_MF | PGL_Residential_Multi-Family_Partner Trade Ally Rebate_Pipe Insulation_Steam - Med 2.1" to 5"_MF_2023 | PGL | Residential | Multi-Family | Partner Trade Ally Rebate | Pipe Insulation | Steam - Med 2.1" to 5" | 0 | MF | 2023 | 75 | ft | 43 | 3225 | 44764.3305 | 87% | 44764.3305
PGL_Residential_Multi-Family_Partner Trade Ally Rebate_Pipe Insulation_Steam - Med 2.1" to 5"_MF | PGL_Residential_Multi-Family_Partner Trade Ally Rebate_Pipe Insulation_Steam - Med 2.1" to 5"_MF_2024 | PGL | Residential | Multi-Family | Partner Trade Ally Rebate | Pipe Insulation | Steam - Med 2.1" to 5" | 0 | MF | 2024 | 75 | ft | 38 | 2850 | 39559.1758 | 87% | 39559.1758
PGL_Residential_Multi-Family_Partner Trade Ally Rebate_Pipe Insulation_Steam - Med 2.1" to 5"_MF | PGL_Residential_Multi-Family_Partner Trade Ally Rebate_Pipe Insulation_Steam - Med 2.1" to 5"_MF_2025 | PGL | Residential | Multi-Family | Partner Trade Ally Rebate | Pipe Insulation | Steam - Med 2.1" to 5" | 0 | MF | 2025 | 75 | ft | 28 | 2100 | 29148.8664 | 87% | 29148.8664
PGL_Residential_Multi-Family_Partner Trade Ally Rebate_Pipe Insulation_Steam - Large 5.1" to 8"_MF | PGL_Residential_Multi-Family_Partner Trade Ally Rebate_Pipe Insulation_Steam - Large 5.1" to 8"_MF_2022 | PGL | Residential | Multi-Family | Partner Trade Ally Rebate | Pipe Insulation | Steam - Large 5.1" to 8" | 0 | MF | 2022 | 75 | ft | 19 | 1425 | 38598.3329 | 87% | 38598.3329
PGL_Residential_Multi-Family_Partner Trade Ally Rebate_Pipe Insulation_Steam - Large 5.1" to 8"_MF | PGL_Residential_Multi-Family_Partner Trade Ally Rebate_Pipe Insulation_Steam - Large 5.1" to 8"_MF_2023 | PGL | Residential | Multi-Family | Partner Trade Ally Rebate | Pipe Insulation | Steam - Large 5.1" to 8" | 0 | MF | 2023 | 75 | ft | 17 | 1275 | 34535.3505 | 87% | 34535.3505
PGL_Residential_Multi-Family_Partner Trade Ally Rebate_Pipe Insulation_Steam - Large 5.1" to 8"_MF | PGL_Residential_Multi-Family_Partner Trade Ally Rebate_Pipe Insulation_Steam - Large 5.1" to 8"_MF_2024 | PGL | Residential | Multi-Family | Partner Trade Ally Rebate | Pipe Insulation | Steam - Large 5.1" to 8" | 0 | MF | 2024 | 75 | ft | 15 | 1125 | 30472.3681 | 87% | 30472.3681
PGL_Residential_Multi-Family_Partner Trade Ally Rebate_Pipe Insulation_Steam - Large 5.1" to 8"_MF | PGL_Residential_Multi-Family_Partner Trade Ally Rebate_Pipe Insulation_Steam - Large 5.1" to 8"_MF_2025 | PGL | Residential | Multi-Family | Partner Trade Ally Rebate | Pipe Insulation | Steam - Large 5.1" to 8" | 0 | MF | 2025 | 75 | ft | 11 | 825 | 22346.4033 | 87% | 22346.4033
PGL_Residential_Multi-Family_Partner Trade Ally Rebate_Pipe Insulation_Steam - X-Large >8"_MF | PGL_Residential_Multi-Family_Partner Trade Ally Rebate_Pipe Insulation_Steam - X-Large >8"_MF_2022 | PGL | Residential | Multi-Family | Partner Trade Ally Rebate | Pipe Insulation | Steam - X-Large >8" | 0 | MF | 2022 | 75 | ft | 10 | 750 | 29241.3968 | 87% | 29241.3968
PGL_Residential_Multi-Family_Partner Trade Ally Rebate_Pipe Insulation_Steam - X-Large >8"_MF | PGL_Residential_Multi-Family_Partner Trade Ally Rebate_Pipe Insulation_Steam - X-Large >8"_MF_2023 | PGL | Residential | Multi-Family | Partner Trade Ally Rebate | Pipe Insulation | Steam - X-Large >8" | 0 | MF | 2023 | 75 | ft | 9 | 675 | 26317.2571 | 87% | 26317.2571
PGL_Residential_Multi-Family_Partner Trade Ally Rebate_Pipe Insulation_Steam - X-Large >8"_MF | PGL_Residential_Multi-Family_Partner Trade Ally Rebate_Pipe Insulation_Steam - X-Large >8"_MF_2024 | PGL | Residential | Multi-Family | Partner Trade Ally Rebate | Pipe Insulation | Steam - X-Large >8" | 0 | MF | 2024 | 75 | ft | 8 | 600 | 23393.1174 | 87% | 23393.1174
PGL_Residential_Multi-Family_Partner Trade Ally Rebate_Pipe Insulation_Steam - X-Large >8"_MF | PGL_Residential_Multi-Family_Partner Trade Ally Rebate_Pipe Insulation_Steam - X-Large >8"_MF_2025 | PGL | Residential | Multi-Family | Partner Trade Ally Rebate | Pipe Insulation | Steam - X-Large >8" | 0 | MF | 2025 | 75 | ft | 6 | 450 | 17544.8381 | 87% | 17544.8381
PGL_Residential_Multi-Family_Partner Trade Ally Rebate_Pipe Insulation_Steam Med Fitting_MF | PGL_Residential_Multi-Family_Partner Trade Ally Rebate_Pipe Insulation_Steam Med Fitting_MF_2022 | PGL | Residential | Multi-Family | Partner Trade Ally Rebate | Pipe Insulation | Steam Med Fitting | 0 | MF | 2022 | 1 | each | 190 | 190 | 3328.2453 | 87% | 3328.2453
PGL_Residential_Multi-Family_Partner Trade Ally Rebate_Pipe Insulation_Steam Med Fitting_MF | PGL_Residential_Multi-Family_Partner Trade Ally Rebate_Pipe Insulation_Steam Med Fitting_MF_2023 | PGL | Residential | Multi-Family | Partner Trade Ally Rebate | Pipe Insulation | Steam Med Fitting | 0 | MF | 2023 | 1 | each | 170 | 170 | 2977.9037 | 87% | 2977.9037
PGL_Residential_Multi-Family_Partner Trade Ally Rebate_Pipe Insulation_Steam Med Fitting_MF | PGL_Residential_Multi-Family_Partner Trade Ally Rebate_Pipe Insulation_Steam Med Fitting_MF_2024 | PGL | Residential | Multi-Family | Partner Trade Ally Rebate | Pipe Insulation | Steam Med Fitting | 0 | MF | 2024 | 1 | each | 150 | 150 | 2627.5621 | 87% | 2627.5621
PGL_Residential_Multi-Family_Partner Trade Ally Rebate_Pipe Insulation_Steam Med Fitting_MF | PGL_Residential_Multi-Family_Partner Trade Ally Rebate_Pipe Insulation_Steam Med Fitting_MF_2025 | PGL | Residential | Multi-Family | Partner Trade Ally Rebate | Pipe Insulation | Steam Med Fitting | 0 | MF | 2025 | 1 | each | 110 | 110 | 1926.8789 | 87% | 1926.8789
PGL_Residential_Multi-Family_Partner Trade Ally Rebate_Pipe Insulation_Steam Large Fitting_MF | PGL_Residential_Multi-Family_Partner Trade Ally Rebate_Pipe Insulation_Steam Large Fitting_MF_2022 | PGL | Residential | Multi-Family | Partner Trade Ally Rebate | Pipe Insulation | Steam Large Fitting | 0 | MF | 2022 | 1 | each | 143 | 143 | 8246.4264 | 87% | 8246.4264
PGL_Residential_Multi-Family_Partner Trade Ally Rebate_Pipe Insulation_Steam Large Fitting_MF | PGL_Residential_Multi-Family_Partner Trade Ally Rebate_Pipe Insulation_Steam Large Fitting_MF_2023 | PGL | Residential | Multi-Family | Partner Trade Ally Rebate | Pipe Insulation | Steam Large Fitting | 0 | MF | 2023 | 1 | each | 128 | 128 | 7381.4167 | 87% | 7381.4167
PGL_Residential_Multi-Family_Partner Trade Ally Rebate_Pipe Insulation_Steam Large Fitting_MF | PGL_Residential_Multi-Family_Partner Trade Ally Rebate_Pipe Insulation_Steam Large Fitting_MF_2024 | PGL | Residential | Multi-Family | Partner Trade Ally Rebate | Pipe Insulation | Steam Large Fitting | 0 | MF | 2024 | 1 | each | 113 | 113 | 6516.4069 | 87% | 6516.4069
PGL_Residential_Multi-Family_Partner Trade Ally Rebate_Pipe Insulation_Steam Large Fitting_MF | PGL_Residential_Multi-Family_Partner Trade Ally Rebate_Pipe Insulation_Steam Large Fitting_MF_2025 | PGL | Residential | Multi-Family | Partner Trade Ally Rebate | Pipe Insulation | Steam Large Fitting | 0 | MF | 2025 | 1 | each | 83 | 83 | 4786.3874 | 87% | 4786.3874
PGL_Residential_Multi-Family_Partner Trade Ally Rebate_Pipe Insulation_Steam X-Large Fitting_MF | PGL_Residential_Multi-Family_Partner Trade Ally Rebate_Pipe Insulation_Steam X-Large Fitting_MF_2022 | PGL | Residential | Multi-Family | Partner Trade Ally Rebate | Pipe Insulation | Steam X-Large Fitting | 0 | MF | 2022 | 1 | each | 48 | 48 | 4755.9791 | 87% | 4755.9791
PGL_Residential_Multi-Family_Partner Trade Ally Rebate_Pipe Insulation_Steam X-Large Fitting_MF | PGL_Residential_Multi-Family_Partner Trade Ally Rebate_Pipe Insulation_Steam X-Large Fitting_MF_2023 | PGL | Residential | Multi-Family | Partner Trade Ally Rebate | Pipe Insulation | Steam X-Large Fitting | 0 | MF | 2023 | 1 | each | 43 | 43 | 4260.5646 | 87% | 4260.5646
PGL_Residential_Multi-Family_Partner Trade Ally Rebate_Pipe Insulation_Steam X-Large Fitting_MF | PGL_Residential_Multi-Family_Partner Trade Ally Rebate_Pipe Insulation_Steam X-Large Fitting_MF_2024 | PGL | Residential | Multi-Family | Partner Trade Ally Rebate | Pipe Insulation | Steam X-Large Fitting | 0 | MF | 2024 | 1 | each | 38 | 38 | 3765.1501 | 87% | 3765.1501
PGL_Residential_Multi-Family_Partner Trade Ally Rebate_Pipe Insulation_Steam X-Large Fitting_MF | PGL_Residential_Multi-Family_Partner Trade Ally Rebate_Pipe Insulation_Steam X-Large Fitting_MF_2025 | PGL | Residential | Multi-Family | Partner Trade Ally Rebate | Pipe Insulation | Steam X-Large Fitting | 0 | MF | 2025 | 1 | each | 28 | 28 | 2774.3211 | 87% | 2774.3211
PGL_Residential_Multi-Family_Partner Trade Ally Rebate_Pipe Insulation_Steam Med Valve_MF | PGL_Residential_Multi-Family_Partner Trade Ally Rebate_Pipe Insulation_Steam Med Valve_MF_2022 | PGL | Residential | Multi-Family | Partner Trade Ally Rebate | Pipe Insulation | Steam Med Valve | 0 | MF | 2022 | 1 | each | 19 | 19 | 1123.4224 | 87% | 1123.4224
PGL_Residential_Multi-Family_Partner Trade Ally Rebate_Pipe Insulation_Steam Med Valve_MF | PGL_Residential_Multi-Family_Partner Trade Ally Rebate_Pipe Insulation_Steam Med Valve_MF_2023 | PGL | Residential | Multi-Family | Partner Trade Ally Rebate | Pipe Insulation | Steam Med Valve | 0 | MF | 2023 | 1 | each | 17 | 17 | 1005.1674 | 87% | 1005.1674
PGL_Residential_Multi-Family_Partner Trade Ally Rebate_Pipe Insulation_Steam Med Valve_MF | PGL_Residential_Multi-Family_Partner Trade Ally Rebate_Pipe Insulation_Steam Med Valve_MF_2024 | PGL | Residential | Multi-Family | Partner Trade Ally Rebate | Pipe Insulation | Steam Med Valve | 0 | MF | 2024 | 1 | each | 15 | 15 | 886.9125 | 87% | 886.9125
PGL_Residential_Multi-Family_Partner Trade Ally Rebate_Pipe Insulation_Steam Med Valve_MF | PGL_Residential_Multi-Family_Partner Trade Ally Rebate_Pipe Insulation_Steam Med Valve_MF_2025 | PGL | Residential | Multi-Family | Partner Trade Ally Rebate | Pipe Insulation | Steam Med Valve | 0 | MF | 2025 | 1 | each | 11 | 11 | 650.4025 | 87% | 650.4025
PGL_Residential_Multi-Family_Partner Trade Ally Rebate_Pipe Insulation_Steam Large Valve_MF | PGL_Residential_Multi-Family_Partner Trade Ally Rebate_Pipe Insulation_Steam Large Valve_MF_2022 | PGL | Residential | Multi-Family | Partner Trade Ally Rebate | Pipe Insulation | Steam Large Valve | 0 | MF | 2022 | 1 | each | 7 | 7 | 815.5106 | 87% | 815.5106
PGL_Residential_Multi-Family_Partner Trade Ally Rebate_Pipe Insulation_Steam Large Valve_MF | PGL_Residential_Multi-Family_Partner Trade Ally Rebate_Pipe Insulation_Steam Large Valve_MF_2023 | PGL | Residential | Multi-Family | Partner Trade Ally Rebate | Pipe Insulation | Steam Large Valve | 0 | MF | 2023 | 1 | each | 6 | 6 | 699.0091 | 87% | 699.0091
PGL_Residential_Multi-Family_Partner Trade Ally Rebate_Pipe Insulation_Steam Large Valve_MF | PGL_Residential_Multi-Family_Partner Trade Ally Rebate_Pipe Insulation_Steam Large Valve_MF_2024 | PGL | Residential | Multi-Family | Partner Trade Ally Rebate | Pipe Insulation | Steam Large Valve | 0 | MF | 2024 | 1 | each | 5 | 5 | 582.5076 | 87% | 582.5076
PGL_Residential_Multi-Family_Partner Trade Ally Rebate_Pipe Insulation_Steam Large Valve_MF | PGL_Residential_Multi-Family_Partner Trade Ally Rebate_Pipe Insulation_Steam Large Valve_MF_2025 | PGL | Residential | Multi-Family | Partner Trade Ally Rebate | Pipe Insulation | Steam Large Valve | 0 | MF | 2025 | 1 | each | 4 | 4 | 466.0061 | 87% | 466.0061
PGL_Residential_Multi-Family_Partner Trade Ally Rebate_Pipe Insulation_Steam X-Large Valve_MF | PGL_Residential_Multi-Family_Partner Trade Ally Rebate_Pipe Insulation_Steam X-Large Valve_MF_2022 | PGL | Residential | Multi-Family | Partner Trade Ally Rebate | Pipe Insulation | Steam X-Large Valve | 0 | MF | 2022 | 1 | each | 6 | 6 | 354.765 | 87% | 354.765
PGL_Residential_Multi-Family_Partner Trade Ally Rebate_Pipe Insulation_Steam X-Large Valve_MF | PGL_Residential_Multi-Family_Partner Trade Ally Rebate_Pipe Insulation_Steam X-Large Valve_MF_2023 | PGL | Residential | Multi-Family | Partner Trade Ally Rebate | Pipe Insulation | Steam X-Large Valve | 0 | MF | 2023 | 1 | each | 5 | 5 | 295.6375 | 87% | 295.6375
PGL_Residential_Multi-Family_Partner Trade Ally Rebate_Pipe Insulation_Steam X-Large Valve_MF | PGL_Residential_Multi-Family_Partner Trade Ally Rebate_Pipe Insulation_Steam X-Large Valve_MF_2024 | PGL | Residential | Multi-Family | Partner Trade Ally Rebate | Pipe Insulation | Steam X-Large Valve | 0 | MF | 2024 | 1 | each | 5 | 5 | 295.6375 | 87% | 295.6375
PGL_Residential_Multi-Family_Partner Trade Ally Rebate_Pipe Insulation_Steam X-Large Valve_MF | PGL_Residential_Multi-Family_Partner Trade Ally Rebate_Pipe Insulation_Steam X-Large Valve_MF_2025 | PGL | Residential | Multi-Family | Partner Trade Ally Rebate | Pipe Insulation | Steam X-Large Valve | 0 | MF | 2025 | 1 | each | 3 | 3 | 177.3825 | 87% | 177.3825
PGL_Residential_Multi-Family_Partner Trade Ally Rebate_Steam Boiler_ >=1500MBH, >=82% TE_MF | PGL_Residential_Multi-Family_Partner Trade Ally Rebate_Steam Boiler_ >=1500MBH, >=82% TE_MF_2022 | PGL | Residential | Multi-Family | Partner Trade Ally Rebate | Steam Boiler | >=1500MBH, >=82% TE | CI-HVC-BOIL-V08-200101 | MF | 2022 | 1500 | MBH | 31 | 46500 | 34459.3615 | 87% | 34459.3615
PGL_Residential_Multi-Family_Partner Trade Ally Rebate_Steam Boiler_ >=1500MBH, >=82% TE_MF | PGL_Residential_Multi-Family_Partner Trade Ally Rebate_Steam Boiler_ >=1500MBH, >=82% TE_MF_2023 | PGL | Residential | Multi-Family | Partner Trade Ally Rebate | Steam Boiler | >=1500MBH, >=82% TE | CI-HVC-BOIL-V08-200101 | MF | 2023 | 1500 | MBH | 28 | 42000 | 31124.5846 | 87% | 31124.5846
PGL_Residential_Multi-Family_Partner Trade Ally Rebate_Steam Boiler_ >=1500MBH, >=82% TE_MF | PGL_Residential_Multi-Family_Partner Trade Ally Rebate_Steam Boiler_ >=1500MBH, >=82% TE_MF_2024 | PGL | Residential | Multi-Family | Partner Trade Ally Rebate | Steam Boiler | >=1500MBH, >=82% TE | CI-HVC-BOIL-V08-200101 | MF | 2024 | 1500 | MBH | 25 | 37500 | 27789.8077 | 87% | 27789.8077
PGL_Residential_Multi-Family_Partner Trade Ally Rebate_Steam Boiler_ >=1500MBH, >=82% TE_MF | PGL_Residential_Multi-Family_Partner Trade Ally Rebate_Steam Boiler_ >=1500MBH, >=82% TE_MF_2025 | PGL | Residential | Multi-Family | Partner Trade Ally Rebate | Steam Boiler | >=1500MBH, >=82% TE | CI-HVC-BOIL-V08-200101 | MF | 2025 | 1500 | MBH | 18 | 27000 | 20008.6615 | 87% | 20008.6615
PGL_Residential_Multi-Family_Partner Trade Ally Rebate_Steam Boiler_>=300MBH, <1,500, >=81% AFUE_MF | PGL_Residential_Multi-Family_Partner Trade Ally Rebate_Steam Boiler_>=300MBH, <1,500, >=81% AFUE_MF_2022 | PGL | Residential | Multi-Family | Partner Trade Ally Rebate | Steam Boiler | >=300MBH, <1,500, >=81% AFUE | CI-HVC-BOIL-V08-200101 | MF | 2022 | 500 | MBH | 0 | 0 | 0 | 87% | 0
PGL_Residential_Multi-Family_Partner Trade Ally Rebate_Steam Boiler_>=300MBH, <1,500, >=81% AFUE_MF | PGL_Residential_Multi-Family_Partner Trade Ally Rebate_Steam Boiler_>=300MBH, <1,500, >=81% AFUE_MF_2023 | PGL | Residential | Multi-Family | Partner Trade Ally Rebate | Steam Boiler | >=300MBH, <1,500, >=81% AFUE | CI-HVC-BOIL-V08-200101 | MF | 2023 | 500 | MBH | 0 | 0 | 0 | 87% | 0
PGL_Residential_Multi-Family_Partner Trade Ally Rebate_Steam Boiler_>=300MBH, <1,500, >=81% AFUE_MF | PGL_Residential_Multi-Family_Partner Trade Ally Rebate_Steam Boiler_>=300MBH, <1,500, >=81% AFUE_MF_2024 | PGL | Residential | Multi-Family | Partner Trade Ally Rebate | Steam Boiler | >=300MBH, <1,500, >=81% AFUE | CI-HVC-BOIL-V08-200101 | MF | 2024 | 500 | MBH | 0 | 0 | 0 | 87% | 0
PGL_Residential_Multi-Family_Partner Trade Ally Rebate_Steam Boiler_>=300MBH, <1,500, >=81% AFUE_MF | PGL_Residential_Multi-Family_Partner Trade Ally Rebate_Steam Boiler_>=300MBH, <1,500, >=81% AFUE_MF_2025 | PGL | Residential | Multi-Family | Partner Trade Ally Rebate | Steam Boiler | >=300MBH, <1,500, >=81% AFUE | CI-HVC-BOIL-V08-200101 | MF | 2025 | 500 | MBH | 0 | 0 | 0 | 87% | 0
PGL_Residential_Multi-Family_Partner Trade Ally Rebate_Steam Boiler Averaging Controls_0_MF | PGL_Residential_Multi-Family_Partner Trade Ally Rebate_Steam Boiler Averaging Controls_0_MF_2022 | PGL | Residential | Multi-Family | Partner Trade Ally Rebate | Steam Boiler Averaging Controls | 0 | CI-HVC-SBAC-V02-190101 | MF | 2022 | 1 | living unit | 950 | 950 | 68640.825 | 87% | 68640.825
PGL_Residential_Multi-Family_Partner Trade Ally Rebate_Steam Boiler Averaging Controls_0_MF | PGL_Residential_Multi-Family_Partner Trade Ally Rebate_Steam Boiler Averaging Controls_0_MF_2023 | PGL | Residential | Multi-Family | Partner Trade Ally Rebate | Steam Boiler Averaging Controls | 0 | CI-HVC-SBAC-V02-190101 | MF | 2023 | 1 | living unit | 850 | 850 | 61415.475 | 87% | 61415.475
PGL_Residential_Multi-Family_Partner Trade Ally Rebate_Steam Boiler Averaging Controls_0_MF | PGL_Residential_Multi-Family_Partner Trade Ally Rebate_Steam Boiler Averaging Controls_0_MF_2024 | PGL | Residential | Multi-Family | Partner Trade Ally Rebate | Steam Boiler Averaging Controls | 0 | CI-HVC-SBAC-V02-190101 | MF | 2024 | 1 | living unit | 750 | 750 | 54190.125 | 87% | 54190.125
PGL_Residential_Multi-Family_Partner Trade Ally Rebate_Steam Boiler Averaging Controls_0_MF | PGL_Residential_Multi-Family_Partner Trade Ally Rebate_Steam Boiler Averaging Controls_0_MF_2025 | PGL | Residential | Multi-Family | Partner Trade Ally Rebate | Steam Boiler Averaging Controls | 0 | CI-HVC-SBAC-V02-190101 | MF | 2025 | 1 | living unit | 550 | 550 | 39739.425 | 87% | 39739.425
PGL_Residential_Multi-Family_Partner Trade Ally Rebate_Steam Traps_HVAC Repair/Rep - Audit_MF | PGL_Residential_Multi-Family_Partner Trade Ally Rebate_Steam Traps_HVAC Repair/Rep - Audit_MF_2022 | PGL | Residential | Multi-Family | Partner Trade Ally Rebate | Steam Traps | HVAC Repair/Rep - Audit | CI-HVC-STRE-V06-200101 | MF | 2022 | 1 | each | 1140 | 1140 | 156915.0035 | 87% | 156915.0035
PGL_Residential_Multi-Family_Partner Trade Ally Rebate_Steam Traps_HVAC Repair/Rep - Audit_MF | PGL_Residential_Multi-Family_Partner Trade Ally Rebate_Steam Traps_HVAC Repair/Rep - Audit_MF_2023 | PGL | Residential | Multi-Family | Partner Trade Ally Rebate | Steam Traps | HVAC Repair/Rep - Audit | CI-HVC-STRE-V06-200101 | MF | 2023 | 1 | each | 1020 | 1020 | 140397.6347 | 87% | 140397.6347
PGL_Residential_Multi-Family_Partner Trade Ally Rebate_Steam Traps_HVAC Repair/Rep - Audit_MF | PGL_Residential_Multi-Family_Partner Trade Ally Rebate_Steam Traps_HVAC Repair/Rep - Audit_MF_2024 | PGL | Residential | Multi-Family | Partner Trade Ally Rebate | Steam Traps | HVAC Repair/Rep - Audit | CI-HVC-STRE-V06-200101 | MF | 2024 | 1 | each | 900 | 900 | 123880.2659 | 87% | 123880.2659
PGL_Residential_Multi-Family_Partner Trade Ally Rebate_Steam Traps_HVAC Repair/Rep - Audit_MF | PGL_Residential_Multi-Family_Partner Trade Ally Rebate_Steam Traps_HVAC Repair/Rep - Audit_MF_2025 | PGL | Residential | Multi-Family | Partner Trade Ally Rebate | Steam Traps | HVAC Repair/Rep - Audit | CI-HVC-STRE-V06-200101 | MF | 2025 | 1 | each | 660 | 660 | 90845.5283 | 87% | 90845.5283
PGL_Residential_Multi-Family_Partner Trade Ally Rebate_Steam Traps_HVAC Repair/Rep - No Audit_MF | PGL_Residential_Multi-Family_Partner Trade Ally Rebate_Steam Traps_HVAC Repair/Rep - No Audit_MF_2022 | PGL | Residential | Multi-Family | Partner Trade Ally Rebate | Steam Traps | HVAC Repair/Rep - No Audit | CI-HVC-STRE-V06-200101 | MF | 2022 | 1 | each | 380 | 380 | 14122.3503 | 87% | 14122.3503
PGL_Residential_Multi-Family_Partner Trade Ally Rebate_Steam Traps_HVAC Repair/Rep - No Audit_MF | PGL_Residential_Multi-Family_Partner Trade Ally Rebate_Steam Traps_HVAC Repair/Rep - No Audit_MF_2023 | PGL | Residential | Multi-Family | Partner Trade Ally Rebate | Steam Traps | HVAC Repair/Rep - No Audit | CI-HVC-STRE-V06-200101 | MF | 2023 | 1 | each | 340 | 340 | 12635.7871 | 87% | 12635.7871
PGL_Residential_Multi-Family_Partner Trade Ally Rebate_Steam Traps_HVAC Repair/Rep - No Audit_MF | PGL_Residential_Multi-Family_Partner Trade Ally Rebate_Steam Traps_HVAC Repair/Rep - No Audit_MF_2024 | PGL | Residential | Multi-Family | Partner Trade Ally Rebate | Steam Traps | HVAC Repair/Rep - No Audit | CI-HVC-STRE-V06-200101 | MF | 2024 | 1 | each | 300 | 300 | 11149.2239 | 87% | 11149.2239
PGL_Residential_Multi-Family_Partner Trade Ally Rebate_Steam Traps_HVAC Repair/Rep - No Audit_MF | PGL_Residential_Multi-Family_Partner Trade Ally Rebate_Steam Traps_HVAC Repair/Rep - No Audit_MF_2025 | PGL | Residential | Multi-Family | Partner Trade Ally Rebate | Steam Traps | HVAC Repair/Rep - No Audit | CI-HVC-STRE-V06-200101 | MF | 2025 | 1 | each | 220 | 220 | 8176.0975 | 87% | 8176.0975
PGL_Residential_Multi-Family_Partner Trade Ally Rebate_Steam Traps_Industrial/Process Audit - psig ≤ 15_MF | PGL_Residential_Multi-Family_Partner Trade Ally Rebate_Steam Traps_Industrial/Process Audit - psig ≤ 15_MF_2022 | PGL | Residential | Multi-Family | Partner Trade Ally Rebate | Steam Traps | Industrial/Process Audit - psig ≤ 15 | CI-HVC-STRE-V06-200101 | MF | 2022 | 1 | each | 0 | 0 | 0 | 87% | 0
PGL_Residential_Multi-Family_Partner Trade Ally Rebate_Steam Traps_Industrial/Process Audit - psig ≤ 15_MF | PGL_Residential_Multi-Family_Partner Trade Ally Rebate_Steam Traps_Industrial/Process Audit - psig ≤ 15_MF_2023 | PGL | Residential | Multi-Family | Partner Trade Ally Rebate | Steam Traps | Industrial/Process Audit - psig ≤ 15 | CI-HVC-STRE-V06-200101 | MF | 2023 | 1 | each | 0 | 0 | 0 | 87% | 0
PGL_Residential_Multi-Family_Partner Trade Ally Rebate_Steam Traps_Industrial/Process Audit - psig ≤ 15_MF | PGL_Residential_Multi-Family_Partner Trade Ally Rebate_Steam Traps_Industrial/Process Audit - psig ≤ 15_MF_2024 | PGL | Residential | Multi-Family | Partner Trade Ally Rebate | Steam Traps | Industrial/Process Audit - psig ≤ 15 | CI-HVC-STRE-V06-200101 | MF | 2024 | 1 | each | 0 | 0 | 0 | 87% | 0
PGL_Residential_Multi-Family_Partner Trade Ally Rebate_Steam Traps_Industrial/Process Audit - psig ≤ 15_MF | PGL_Residential_Multi-Family_Partner Trade Ally Rebate_Steam Traps_Industrial/Process Audit - psig ≤ 15_MF_2025 | PGL | Residential | Multi-Family | Partner Trade Ally Rebate | Steam Traps | Industrial/Process Audit - psig ≤ 15 | CI-HVC-STRE-V06-200101 | MF | 2025 | 1 | each | 0 | 0 | 0 | 87% | 0
PGL_Residential_Multi-Family_Partner Trade Ally Rebate_Steam Traps_Industrial/Process Audit - 15 < psig < 30_MF | PGL_Residential_Multi-Family_Partner Trade Ally Rebate_Steam Traps_Industrial/Process Audit - 15 < psig < 30_MF_2022 | PGL | Residential | Multi-Family | Partner Trade Ally Rebate | Steam Traps | Industrial/Process Audit - 15 < psig < 30 | CI-HVC-STRE-V06-200101 | MF | 2022 | 1 | each | 0 | 0 | 0 | 87% | 0
PGL_Residential_Multi-Family_Partner Trade Ally Rebate_Steam Traps_Industrial/Process Audit - 15 < psig < 30_MF | PGL_Residential_Multi-Family_Partner Trade Ally Rebate_Steam Traps_Industrial/Process Audit - 15 < psig < 30_MF_2023 | PGL | Residential | Multi-Family | Partner Trade Ally Rebate | Steam Traps | Industrial/Process Audit - 15 < psig < 30 | CI-HVC-STRE-V06-200101 | MF | 2023 | 1 | each | 0 | 0 | 0 | 87% | 0
PGL_Residential_Multi-Family_Partner Trade Ally Rebate_Steam Traps_Industrial/Process Audit - 15 < psig < 30_MF | PGL_Residential_Multi-Family_Partner Trade Ally Rebate_Steam Traps_Industrial/Process Audit - 15 < psig < 30_MF_2024 | PGL | Residential | Multi-Family | Partner Trade Ally Rebate | Steam Traps | Industrial/Process Audit - 15 < psig < 30 | CI-HVC-STRE-V06-200101 | MF | 2024 | 1 | each | 0 | 0 | 0 | 87% | 0
PGL_Residential_Multi-Family_Partner Trade Ally Rebate_Steam Traps_Industrial/Process Audit - 15 < psig < 30_MF | PGL_Residential_Multi-Family_Partner Trade Ally Rebate_Steam Traps_Industrial/Process Audit - 15 < psig < 30_MF_2025 | PGL | Residential | Multi-Family | Partner Trade Ally Rebate | Steam Traps | Industrial/Process Audit - 15 < psig < 30 | CI-HVC-STRE-V06-200101 | MF | 2025 | 1 | each | 0 | 0 | 0 | 87% | 0
PGL_Residential_Multi-Family_Partner Trade Ally Rebate_Steam Traps_Industrial/Process Audit - 30 ≤ psig < 75_MF | PGL_Residential_Multi-Family_Partner Trade Ally Rebate_Steam Traps_Industrial/Process Audit - 30 ≤ psig < 75_MF_2022 | PGL | Residential | Multi-Family | Partner Trade Ally Rebate | Steam Traps | Industrial/Process Audit - 30 ≤ psig < 75 | CI-HVC-STRE-V06-200101 | MF | 2022 | 1 | each | 0 | 0 | 0 | 87% | 0
PGL_Residential_Multi-Family_Partner Trade Ally Rebate_Steam Traps_Industrial/Process Audit - 30 ≤ psig < 75_MF | PGL_Residential_Multi-Family_Partner Trade Ally Rebate_Steam Traps_Industrial/Process Audit - 30 ≤ psig < 75_MF_2023 | PGL | Residential | Multi-Family | Partner Trade Ally Rebate | Steam Traps | Industrial/Process Audit - 30 ≤ psig < 75 | CI-HVC-STRE-V06-200101 | MF | 2023 | 1 | each | 0 | 0 | 0 | 87% | 0
PGL_Residential_Multi-Family_Partner Trade Ally Rebate_Steam Traps_Industrial/Process Audit - 30 ≤ psig < 75_MF | PGL_Residential_Multi-Family_Partner Trade Ally Rebate_Steam Traps_Industrial/Process Audit - 30 ≤ psig < 75_MF_2024 | PGL | Residential | Multi-Family | Partner Trade Ally Rebate | Steam Traps | Industrial/Process Audit - 30 ≤ psig < 75 | CI-HVC-STRE-V06-200101 | MF | 2024 | 1 | each | 0 | 0 | 0 | 87% | 0
PGL_Residential_Multi-Family_Partner Trade Ally Rebate_Steam Traps_Industrial/Process Audit - 30 ≤ psig < 75_MF | PGL_Residential_Multi-Family_Partner Trade Ally Rebate_Steam Traps_Industrial/Process Audit - 30 ≤ psig < 75_MF_2025 | PGL | Residential | Multi-Family | Partner Trade Ally Rebate | Steam Traps | Industrial/Process Audit - 30 ≤ psig < 75 | CI-HVC-STRE-V06-200101 | MF | 2025 | 1 | each | 0 | 0 | 0 | 87% | 0
PGL_Residential_Multi-Family_Partner Trade Ally Rebate_Steam Traps_Industrial/Process Audit - 75 ≤ psig < 125_MF | PGL_Residential_Multi-Family_Partner Trade Ally Rebate_Steam Traps_Industrial/Process Audit - 75 ≤ psig < 125_MF_2022 | PGL | Residential | Multi-Family | Partner Trade Ally Rebate | Steam Traps | Industrial/Process Audit - 75 ≤ psig < 125 | CI-HVC-STRE-V06-200101 | MF | 2022 | 1 | each | 0 | 0 | 0 | 87% | 0
PGL_Residential_Multi-Family_Partner Trade Ally Rebate_Steam Traps_Industrial/Process Audit - 75 ≤ psig < 125_MF | PGL_Residential_Multi-Family_Partner Trade Ally Rebate_Steam Traps_Industrial/Process Audit - 75 ≤ psig < 125_MF_2023 | PGL | Residential | Multi-Family | Partner Trade Ally Rebate | Steam Traps | Industrial/Process Audit - 75 ≤ psig < 125 | CI-HVC-STRE-V06-200101 | MF | 2023 | 1 | each | 0 | 0 | 0 | 87% | 0
PGL_Residential_Multi-Family_Partner Trade Ally Rebate_Steam Traps_Industrial/Process Audit - 75 ≤ psig < 125_MF | PGL_Residential_Multi-Family_Partner Trade Ally Rebate_Steam Traps_Industrial/Process Audit - 75 ≤ psig < 125_MF_2024 | PGL | Residential | Multi-Family | Partner Trade Ally Rebate | Steam Traps | Industrial/Process Audit - 75 ≤ psig < 125 | CI-HVC-STRE-V06-200101 | MF | 2024 | 1 | each | 0 | 0 | 0 | 87% | 0
PGL_Residential_Multi-Family_Partner Trade Ally Rebate_Steam Traps_Industrial/Process Audit - 75 ≤ psig < 125_MF | PGL_Residential_Multi-Family_Partner Trade Ally Rebate_Steam Traps_Industrial/Process Audit - 75 ≤ psig < 125_MF_2025 | PGL | Residential | Multi-Family | Partner Trade Ally Rebate | Steam Traps | Industrial/Process Audit - 75 ≤ psig < 125 | CI-HVC-STRE-V06-200101 | MF | 2025 | 1 | each | 0 | 0 | 0 | 87% | 0
PGL_Residential_Multi-Family_Partner Trade Ally Rebate_Steam Traps_Industrial/Process Audit - 125 ≤ psig < 175_MF | PGL_Residential_Multi-Family_Partner Trade Ally Rebate_Steam Traps_Industrial/Process Audit - 125 ≤ psig < 175_MF_2022 | PGL | Residential | Multi-Family | Partner Trade Ally Rebate | Steam Traps | Industrial/Process Audit - 125 ≤ psig < 175 | CI-HVC-STRE-V06-200101 | MF | 2022 | 1 | each | 0 | 0 | 0 | 87% | 0
PGL_Residential_Multi-Family_Partner Trade Ally Rebate_Steam Traps_Industrial/Process Audit - 125 ≤ psig < 175_MF | PGL_Residential_Multi-Family_Partner Trade Ally Rebate_Steam Traps_Industrial/Process Audit - 125 ≤ psig < 175_MF_2023 | PGL | Residential | Multi-Family | Partner Trade Ally Rebate | Steam Traps | Industrial/Process Audit - 125 ≤ psig < 175 | CI-HVC-STRE-V06-200101 | MF | 2023 | 1 | each | 0 | 0 | 0 | 87% | 0
PGL_Residential_Multi-Family_Partner Trade Ally Rebate_Steam Traps_Industrial/Process Audit - 125 ≤ psig < 175_MF | PGL_Residential_Multi-Family_Partner Trade Ally Rebate_Steam Traps_Industrial/Process Audit - 125 ≤ psig < 175_MF_2024 | PGL | Residential | Multi-Family | Partner Trade Ally Rebate | Steam Traps | Industrial/Process Audit - 125 ≤ psig < 175 | CI-HVC-STRE-V06-200101 | MF | 2024 | 1 | each | 0 | 0 | 0 | 87% | 0
PGL_Residential_Multi-Family_Partner Trade Ally Rebate_Steam Traps_Industrial/Process Audit - 125 ≤ psig < 175_MF | PGL_Residential_Multi-Family_Partner Trade Ally Rebate_Steam Traps_Industrial/Process Audit - 125 ≤ psig < 175_MF_2025 | PGL | Residential | Multi-Family | Partner Trade Ally Rebate | Steam Traps | Industrial/Process Audit - 125 ≤ psig < 175 | CI-HVC-STRE-V06-200101 | MF | 2025 | 1 | each | 0 | 0 | 0 | 87% | 0
PGL_Residential_Multi-Family_Partner Trade Ally Rebate_Steam Traps_Industrial/Process Audit - 175 ≤ psig < 250_MF | PGL_Residential_Multi-Family_Partner Trade Ally Rebate_Steam Traps_Industrial/Process Audit - 175 ≤ psig < 250_MF_2022 | PGL | Residential | Multi-Family | Partner Trade Ally Rebate | Steam Traps | Industrial/Process Audit - 175 ≤ psig < 250 | CI-HVC-STRE-V06-200101 | MF | 2022 | 1 | each | 0 | 0 | 0 | 87% | 0
PGL_Residential_Multi-Family_Partner Trade Ally Rebate_Steam Traps_Industrial/Process Audit - 175 ≤ psig < 250_MF | PGL_Residential_Multi-Family_Partner Trade Ally Rebate_Steam Traps_Industrial/Process Audit - 175 ≤ psig < 250_MF_2023 | PGL | Residential | Multi-Family | Partner Trade Ally Rebate | Steam Traps | Industrial/Process Audit - 175 ≤ psig < 250 | CI-HVC-STRE-V06-200101 | MF | 2023 | 1 | each | 0 | 0 | 0 | 87% | 0
PGL_Residential_Multi-Family_Partner Trade Ally Rebate_Steam Traps_Industrial/Process Audit - 175 ≤ psig < 250_MF | PGL_Residential_Multi-Family_Partner Trade Ally Rebate_Steam Traps_Industrial/Process Audit - 175 ≤ psig < 250_MF_2024 | PGL | Residential | Multi-Family | Partner Trade Ally Rebate | Steam Traps | Industrial/Process Audit - 175 ≤ psig < 250 | CI-HVC-STRE-V06-200101 | MF | 2024 | 1 | each | 0 | 0 | 0 | 87% | 0
PGL_Residential_Multi-Family_Partner Trade Ally Rebate_Steam Traps_Industrial/Process Audit - 175 ≤ psig < 250_MF | PGL_Residential_Multi-Family_Partner Trade Ally Rebate_Steam Traps_Industrial/Process Audit - 175 ≤ psig < 250_MF_2025 | PGL | Residential | Multi-Family | Partner Trade Ally Rebate | Steam Traps | Industrial/Process Audit - 175 ≤ psig < 250 | CI-HVC-STRE-V06-200101 | MF | 2025 | 1 | each | 0 | 0 | 0 | 87% | 0
PGL_Residential_Multi-Family_Partner Trade Ally Rebate_Steam Traps_Industrial/Process Audit - 250 ≤ psig_MF | PGL_Residential_Multi-Family_Partner Trade Ally Rebate_Steam Traps_Industrial/Process Audit - 250 ≤ psig_MF_2022 | PGL | Residential | Multi-Family | Partner Trade Ally Rebate | Steam Traps | Industrial/Process Audit - 250 ≤ psig | CI-HVC-STRE-V06-200101 | MF | 2022 | 1 | each | 0 | 0 | 0 | 87% | 0
PGL_Residential_Multi-Family_Partner Trade Ally Rebate_Steam Traps_Industrial/Process Audit - 250 ≤ psig_MF | PGL_Residential_Multi-Family_Partner Trade Ally Rebate_Steam Traps_Industrial/Process Audit - 250 ≤ psig_MF_2023 | PGL | Residential | Multi-Family | Partner Trade Ally Rebate | Steam Traps | Industrial/Process Audit - 250 ≤ psig | CI-HVC-STRE-V06-200101 | MF | 2023 | 1 | each | 0 | 0 | 0 | 87% | 0
PGL_Residential_Multi-Family_Partner Trade Ally Rebate_Steam Traps_Industrial/Process Audit - 250 ≤ psig_MF | PGL_Residential_Multi-Family_Partner Trade Ally Rebate_Steam Traps_Industrial/Process Audit - 250 ≤ psig_MF_2024 | PGL | Residential | Multi-Family | Partner Trade Ally Rebate | Steam Traps | Industrial/Process Audit - 250 ≤ psig | CI-HVC-STRE-V06-200101 | MF | 2024 | 1 | each | 0 | 0 | 0 | 87% | 0
PGL_Residential_Multi-Family_Partner Trade Ally Rebate_Steam Traps_Industrial/Process Audit - 250 ≤ psig_MF | PGL_Residential_Multi-Family_Partner Trade Ally Rebate_Steam Traps_Industrial/Process Audit - 250 ≤ psig_MF_2025 | PGL | Residential | Multi-Family | Partner Trade Ally Rebate | Steam Traps | Industrial/Process Audit - 250 ≤ psig | CI-HVC-STRE-V06-200101 | MF | 2025 | 1 | each | 0 | 0 | 0 | 87% | 0
PGL_Residential_Multi-Family_Partner Trade Ally Rebate_Steam Traps_Test_MF | PGL_Residential_Multi-Family_Partner Trade Ally Rebate_Steam Traps_Test_MF_2022 | PGL | Residential | Multi-Family | Partner Trade Ally Rebate | Steam Traps | Test | 0 | MF | 2022 | 1 | each | 38 | 38 | 0 | 87% | 0
PGL_Residential_Multi-Family_Partner Trade Ally Rebate_Steam Traps_Test_MF | PGL_Residential_Multi-Family_Partner Trade Ally Rebate_Steam Traps_Test_MF_2023 | PGL | Residential | Multi-Family | Partner Trade Ally Rebate | Steam Traps | Test | 0 | MF | 2023 | 1 | each | 34 | 34 | 0 | 87% | 0
PGL_Residential_Multi-Family_Partner Trade Ally Rebate_Steam Traps_Test_MF | PGL_Residential_Multi-Family_Partner Trade Ally Rebate_Steam Traps_Test_MF_2024 | PGL | Residential | Multi-Family | Partner Trade Ally Rebate | Steam Traps | Test | 0 | MF | 2024 | 1 | each | 30 | 30 | 0 | 87% | 0
PGL_Residential_Multi-Family_Partner Trade Ally Rebate_Steam Traps_Test_MF | PGL_Residential_Multi-Family_Partner Trade Ally Rebate_Steam Traps_Test_MF_2025 | PGL | Residential | Multi-Family | Partner Trade Ally Rebate | Steam Traps | Test | 0 | MF | 2025 | 1 | each | 22 | 22 | 0 | 87% | 0
PGL_Residential_Multi-Family_Partner Trade Ally Rebate_Condensate Tank Insulation_0_MF/CI/SMB | PGL_Residential_Multi-Family_Partner Trade Ally Rebate_Condensate Tank Insulation_0_MF/CI/SMB_2022 | PGL | Residential | Multi-Family | Partner Trade Ally Rebate | Condensate Tank Insulation | 0 | CI-HWE-TKIN-V01-210101 | MF/CI/SMB | 2022 | 550 | sqft | 1 | 550 | 8013.0555 | 87% | 8013.0555
PGL_Residential_Multi-Family_Partner Trade Ally Rebate_Condensate Tank Insulation_0_MF/CI/SMB | PGL_Residential_Multi-Family_Partner Trade Ally Rebate_Condensate Tank Insulation_0_MF/CI/SMB_2023 | PGL | Residential | Multi-Family | Partner Trade Ally Rebate | Condensate Tank Insulation | 0 | CI-HWE-TKIN-V01-210101 | MF/CI/SMB | 2023 | 550 | sqft | 1 | 550 | 8013.0555 | 87% | 8013.0555
PGL_Residential_Multi-Family_Partner Trade Ally Rebate_Condensate Tank Insulation_0_MF/CI/SMB | PGL_Residential_Multi-Family_Partner Trade Ally Rebate_Condensate Tank Insulation_0_MF/CI/SMB_2024 | PGL | Residential | Multi-Family | Partner Trade Ally Rebate | Condensate Tank Insulation | 0 | CI-HWE-TKIN-V01-210101 | MF/CI/SMB | 2024 | 550 | sqft | 1 | 550 | 8013.0555 | 87% | 8013.0555
PGL_Residential_Multi-Family_Partner Trade Ally Rebate_Condensate Tank Insulation_0_MF/CI/SMB | PGL_Residential_Multi-Family_Partner Trade Ally Rebate_Condensate Tank Insulation_0_MF/CI/SMB_2025 | PGL | Residential | Multi-Family | Partner Trade Ally Rebate | Condensate Tank Insulation | 0 | CI-HWE-TKIN-V01-210101 | MF/CI/SMB | 2025 | 550 | sqft | 1 | 550 | 8013.0555 | 87% | 8013.0555
PGL_Residential_Multi-Family_Partner Trade Ally Rebate_DHW Storage Tank Insulation_0_MF/CI/SMB | PGL_Residential_Multi-Family_Partner Trade Ally Rebate_DHW Storage Tank Insulation_0_MF/CI/SMB_2022 | PGL | Residential | Multi-Family | Partner Trade Ally Rebate | DHW Storage Tank Insulation | 0 | CI-HWE-TKIN-V01-210101 | MF/CI/SMB | 2022 | 56 | sqft | 1 | 56 | 338.8658 | 87% | 338.8658
PGL_Residential_Multi-Family_Partner Trade Ally Rebate_DHW Storage Tank Insulation_0_MF/CI/SMB | PGL_Residential_Multi-Family_Partner Trade Ally Rebate_DHW Storage Tank Insulation_0_MF/CI/SMB_2023 | PGL | Residential | Multi-Family | Partner Trade Ally Rebate | DHW Storage Tank Insulation | 0 | CI-HWE-TKIN-V01-210101 | MF/CI/SMB | 2023 | 56 | sqft | 1 | 56 | 338.8658 | 87% | 338.8658
PGL_Residential_Multi-Family_Partner Trade Ally Rebate_DHW Storage Tank Insulation_0_MF/CI/SMB | PGL_Residential_Multi-Family_Partner Trade Ally Rebate_DHW Storage Tank Insulation_0_MF/CI/SMB_2024 | PGL | Residential | Multi-Family | Partner Trade Ally Rebate | DHW Storage Tank Insulation | 0 | CI-HWE-TKIN-V01-210101 | MF/CI/SMB | 2024 | 56 | sqft | 1 | 56 | 338.8658 | 87% | 338.8658
PGL_Residential_Multi-Family_Partner Trade Ally Rebate_DHW Storage Tank Insulation_0_MF/CI/SMB | PGL_Residential_Multi-Family_Partner Trade Ally Rebate_DHW Storage Tank Insulation_0_MF/CI/SMB_2025 | PGL | Residential | Multi-Family | Partner Trade Ally Rebate | DHW Storage Tank Insulation | 0 | CI-HWE-TKIN-V01-210101 | MF/CI/SMB | 2025 | 56 | sqft | 1 | 56 | 338.8658 | 87% | 338.8658
PGL_Residential_Multi-Family_Partner Trade Ally Rebate_Linkageless Controls_0_MF | PGL_Residential_Multi-Family_Partner Trade Ally Rebate_Linkageless Controls_0_MF_2022 | PGL | Residential | Multi-Family | Partner Trade Ally Rebate | Linkageless Controls | 0 | CI-HVC-LBC-V05-160601 | MF | 2022 | 5000 | MBH | 1 | 5000 | 2748.388 | 87% | 2748.388
PGL_Residential_Multi-Family_Partner Trade Ally Rebate_Linkageless Controls_0_MF | PGL_Residential_Multi-Family_Partner Trade Ally Rebate_Linkageless Controls_0_MF_2023 | PGL | Residential | Multi-Family | Partner Trade Ally Rebate | Linkageless Controls | 0 | CI-HVC-LBC-V05-160601 | MF | 2023 | 5000 | MBH | 1 | 5000 | 2748.388 | 87% | 2748.388
PGL_Residential_Multi-Family_Partner Trade Ally Rebate_Linkageless Controls_0_MF | PGL_Residential_Multi-Family_Partner Trade Ally Rebate_Linkageless Controls_0_MF_2024 | PGL | Residential | Multi-Family | Partner Trade Ally Rebate | Linkageless Controls | 0 | CI-HVC-LBC-V05-160601 | MF | 2024 | 5000 | MBH | 1 | 5000 | 2748.388 | 87% | 2748.388
PGL_Residential_Multi-Family_Partner Trade Ally Rebate_Linkageless Controls_0_MF | PGL_Residential_Multi-Family_Partner Trade Ally Rebate_Linkageless Controls_0_MF_2025 | PGL | Residential | Multi-Family | Partner Trade Ally Rebate | Linkageless Controls | 0 | CI-HVC-LBC-V05-160601 | MF | 2025 | 5000 | MBH | 1 | 5000 | 2748.388 | 87% | 2748.388
PGL_Residential_Multi-Family_Partner Trade Ally Rebate_On Demand DHW Circulation System_0_MF | PGL_Residential_Multi-Family_Partner Trade Ally Rebate_On Demand DHW Circulation System_0_MF_2022 | PGL | Residential | Multi-Family | Partner Trade Ally Rebate | On Demand DHW Circulation System | 0 | CI-HWE-CDHW-V02-180101 | MF | 2022 | 1 | living unit | 475 | 475 | 25905.4443 | 87% | 25905.4443
PGL_Residential_Multi-Family_Partner Trade Ally Rebate_On Demand DHW Circulation System_0_MF | PGL_Residential_Multi-Family_Partner Trade Ally Rebate_On Demand DHW Circulation System_0_MF_2023 | PGL | Residential | Multi-Family | Partner Trade Ally Rebate | On Demand DHW Circulation System | 0 | CI-HWE-CDHW-V02-180101 | MF | 2023 | 1 | living unit | 425 | 425 | 23178.5554 | 87% | 23178.5554
PGL_Residential_Multi-Family_Partner Trade Ally Rebate_On Demand DHW Circulation System_0_MF | PGL_Residential_Multi-Family_Partner Trade Ally Rebate_On Demand DHW Circulation System_0_MF_2024 | PGL | Residential | Multi-Family | Partner Trade Ally Rebate | On Demand DHW Circulation System | 0 | CI-HWE-CDHW-V02-180101 | MF | 2024 | 1 | living unit | 375 | 375 | 20451.6666 | 87% | 20451.6666
PGL_Residential_Multi-Family_Partner Trade Ally Rebate_On Demand DHW Circulation System_0_MF | PGL_Residential_Multi-Family_Partner Trade Ally Rebate_On Demand DHW Circulation System_0_MF_2025 | PGL | Residential | Multi-Family | Partner Trade Ally Rebate | On Demand DHW Circulation System | 0 | CI-HWE-CDHW-V02-180101 | MF | 2025 | 1 | living unit | 275 | 275 | 14997.8888 | 87% | 14997.8888
PGL_Residential_Multi-Family_Partner Trade Ally Rebate_Modulating Commercial Gas Clothes Dryer_Hotels & Hospitals_CI | PGL_Residential_Multi-Family_Partner Trade Ally Rebate_Modulating Commercial Gas Clothes Dryer_Hotels & Hospitals_CI_2022 | PGL | Residential | Multi-Family | Partner Trade Ally Rebate | Modulating Commercial Gas Clothes Dryer | Hotels & Hospitals | CI-MSC-MODD-V01-160601 | CI | 2022 | 1 | each | 0 | 0 | 0 | 87% | 0
PGL_Residential_Multi-Family_Partner Trade Ally Rebate_Modulating Commercial Gas Clothes Dryer_Hotels & Hospitals_CI | PGL_Residential_Multi-Family_Partner Trade Ally Rebate_Modulating Commercial Gas Clothes Dryer_Hotels & Hospitals_CI_2023 | PGL | Residential | Multi-Family | Partner Trade Ally Rebate | Modulating Commercial Gas Clothes Dryer | Hotels & Hospitals | CI-MSC-MODD-V01-160601 | CI | 2023 | 1 | each | 0 | 0 | 0 | 87% | 0
PGL_Residential_Multi-Family_Partner Trade Ally Rebate_Modulating Commercial Gas Clothes Dryer_Hotels & Hospitals_CI | PGL_Residential_Multi-Family_Partner Trade Ally Rebate_Modulating Commercial Gas Clothes Dryer_Hotels & Hospitals_CI_2024 | PGL | Residential | Multi-Family | Partner Trade Ally Rebate | Modulating Commercial Gas Clothes Dryer | Hotels & Hospitals | CI-MSC-MODD-V01-160601 | CI | 2024 | 1 | each | 0 | 0 | 0 | 87% | 0
PGL_Residential_Multi-Family_Partner Trade Ally Rebate_Modulating Commercial Gas Clothes Dryer_Hotels & Hospitals_CI | PGL_Residential_Multi-Family_Partner Trade Ally Rebate_Modulating Commercial Gas Clothes Dryer_Hotels & Hospitals_CI_2025 | PGL | Residential | Multi-Family | Partner Trade Ally Rebate | Modulating Commercial Gas Clothes Dryer | Hotels & Hospitals | CI-MSC-MODD-V01-160601 | CI | 2025 | 1 | each | 0 | 0 | 0 | 87% | 0
PGL_Residential_Multi-Family_Partner Trade Ally Rebate_Modulating Commercial Gas Clothes Dryer_Laundromat & MF Dorms_MF/SMB | PGL_Residential_Multi-Family_Partner Trade Ally Rebate_Modulating Commercial Gas Clothes Dryer_Laundromat & MF Dorms_MF/SMB_2022 | PGL | Residential | Multi-Family | Partner Trade Ally Rebate | Modulating Commercial Gas Clothes Dryer | Laundromat & MF Dorms | CI-MSC-MODD-V01-160601 | MF/SMB | 2022 | 1 | each | 1 | 1 | 200.2131 | 87% | 200.2131
PGL_Residential_Multi-Family_Partner Trade Ally Rebate_Modulating Commercial Gas Clothes Dryer_Laundromat & MF Dorms_MF/SMB | PGL_Residential_Multi-Family_Partner Trade Ally Rebate_Modulating Commercial Gas Clothes Dryer_Laundromat & MF Dorms_MF/SMB_2023 | PGL | Residential | Multi-Family | Partner Trade Ally Rebate | Modulating Commercial Gas Clothes Dryer | Laundromat & MF Dorms | CI-MSC-MODD-V01-160601 | MF/SMB | 2023 | 1 | each | 1 | 1 | 200.2131 | 87% | 200.2131
PGL_Residential_Multi-Family_Partner Trade Ally Rebate_Modulating Commercial Gas Clothes Dryer_Laundromat & MF Dorms_MF/SMB | PGL_Residential_Multi-Family_Partner Trade Ally Rebate_Modulating Commercial Gas Clothes Dryer_Laundromat & MF Dorms_MF/SMB_2024 | PGL | Residential | Multi-Family | Partner Trade Ally Rebate | Modulating Commercial Gas Clothes Dryer | Laundromat & MF Dorms | CI-MSC-MODD-V01-160601 | MF/SMB | 2024 | 1 | each | 1 | 1 | 200.2131 | 87% | 200.2131
PGL_Residential_Multi-Family_Partner Trade Ally Rebate_Modulating Commercial Gas Clothes Dryer_Laundromat & MF Dorms_MF/SMB | PGL_Residential_Multi-Family_Partner Trade Ally Rebate_Modulating Commercial Gas Clothes Dryer_Laundromat & MF Dorms_MF/SMB_2025 | PGL | Residential | Multi-Family | Partner Trade Ally Rebate | Modulating Commercial Gas Clothes Dryer | Laundromat & MF Dorms | CI-MSC-MODD-V01-160601 | MF/SMB | 2025 | 1 | each | 1 | 1 | 200.2131 | 87% | 200.2131
PGL_Residential_Multi-Family_Partner Trade Ally Rebate_Water Heater_Central/Indirect MF ≥88% TE_MF | PGL_Residential_Multi-Family_Partner Trade Ally Rebate_Water Heater_Central/Indirect MF ≥88% TE_MF_2022 | PGL | Residential | Multi-Family | Partner Trade Ally Rebate | Water Heater | Central/Indirect MF ≥88% TE | CI-HWE-MDHW-V04-200101 | MF | 2022 | 1 | each | 10 | 10 | 3946.6819 | 87% | 3946.6819
PGL_Residential_Multi-Family_Partner Trade Ally Rebate_Water Heater_Central/Indirect MF ≥88% TE_MF | PGL_Residential_Multi-Family_Partner Trade Ally Rebate_Water Heater_Central/Indirect MF ≥88% TE_MF_2023 | PGL | Residential | Multi-Family | Partner Trade Ally Rebate | Water Heater | Central/Indirect MF ≥88% TE | CI-HWE-MDHW-V04-200101 | MF | 2023 | 1 | each | 9 | 9 | 3552.0137 | 87% | 3552.0137
PGL_Residential_Multi-Family_Partner Trade Ally Rebate_Water Heater_Central/Indirect MF ≥88% TE_MF | PGL_Residential_Multi-Family_Partner Trade Ally Rebate_Water Heater_Central/Indirect MF ≥88% TE_MF_2024 | PGL | Residential | Multi-Family | Partner Trade Ally Rebate | Water Heater | Central/Indirect MF ≥88% TE | CI-HWE-MDHW-V04-200101 | MF | 2024 | 1 | each | 8 | 8 | 3157.3455 | 87% | 3157.3455
PGL_Residential_Multi-Family_Partner Trade Ally Rebate_Water Heater_Central/Indirect MF ≥88% TE_MF | PGL_Residential_Multi-Family_Partner Trade Ally Rebate_Water Heater_Central/Indirect MF ≥88% TE_MF_2025 | PGL | Residential | Multi-Family | Partner Trade Ally Rebate | Water Heater | Central/Indirect MF ≥88% TE | CI-HWE-MDHW-V04-200101 | MF | 2025 | 1 | each | 6 | 6 | 2368.0091 | 87% | 2368.0091
PGL_Residential_Multi-Family_Partner Trade Ally Rebate_Water Heater_Storage 0.67 EF_MF | PGL_Residential_Multi-Family_Partner Trade Ally Rebate_Water Heater_Storage 0.67 EF_MF_2022 | PGL | Residential | Multi-Family | Partner Trade Ally Rebate | Water Heater | Storage 0.67 EF | CI-HWE-STWH-V05-200101 | MF | 2022 | 1 | each | 5 | 5 | 154.1445 | 87% | 154.1445
PGL_Residential_Multi-Family_Partner Trade Ally Rebate_Water Heater_Storage 0.67 EF_MF | PGL_Residential_Multi-Family_Partner Trade Ally Rebate_Water Heater_Storage 0.67 EF_MF_2023 | PGL | Residential | Multi-Family | Partner Trade Ally Rebate | Water Heater | Storage 0.67 EF | CI-HWE-STWH-V05-200101 | MF | 2023 | 1 | each | 4 | 4 | 123.3156 | 87% | 123.3156
PGL_Residential_Multi-Family_Partner Trade Ally Rebate_Water Heater_Storage 0.67 EF_MF | PGL_Residential_Multi-Family_Partner Trade Ally Rebate_Water Heater_Storage 0.67 EF_MF_2024 | PGL | Residential | Multi-Family | Partner Trade Ally Rebate | Water Heater | Storage 0.67 EF | CI-HWE-STWH-V05-200101 | MF | 2024 | 1 | each | 4 | 4 | 123.3156 | 87% | 123.3156
PGL_Residential_Multi-Family_Partner Trade Ally Rebate_Water Heater_Storage 0.67 EF_MF | PGL_Residential_Multi-Family_Partner Trade Ally Rebate_Water Heater_Storage 0.67 EF_MF_2025 | PGL | Residential | Multi-Family | Partner Trade Ally Rebate | Water Heater | Storage 0.67 EF | CI-HWE-STWH-V05-200101 | MF | 2025 | 1 | each | 3 | 3 | 92.4867 | 87% | 92.4867
PGL_Residential_Multi-Family_Partner Trade Ally Rebate_Dock Door Seals_0_CI | PGL_Residential_Multi-Family_Partner Trade Ally Rebate_Dock Door Seals_0_CI_2022 | PGL | Residential | Multi-Family | Partner Trade Ally Rebate | Dock Door Seals | 0 | 0 | CI | 2022 | 1 | each | 8 | 8 | 1635.2399 | 87% | 1635.2399
PGL_Residential_Multi-Family_Partner Trade Ally Rebate_Dock Door Seals_0_CI | PGL_Residential_Multi-Family_Partner Trade Ally Rebate_Dock Door Seals_0_CI_2023 | PGL | Residential | Multi-Family | Partner Trade Ally Rebate | Dock Door Seals | 0 | 0 | CI | 2023 | 1 | each | 7 | 7 | 1430.8349 | 87% | 1430.8349
PGL_Residential_Multi-Family_Partner Trade Ally Rebate_Dock Door Seals_0_CI | PGL_Residential_Multi-Family_Partner Trade Ally Rebate_Dock Door Seals_0_CI_2024 | PGL | Residential | Multi-Family | Partner Trade Ally Rebate | Dock Door Seals | 0 | 0 | CI | 2024 | 1 | each | 6 | 6 | 1226.4299 | 87% | 1226.4299
PGL_Residential_Multi-Family_Partner Trade Ally Rebate_Dock Door Seals_0_CI | PGL_Residential_Multi-Family_Partner Trade Ally Rebate_Dock Door Seals_0_CI_2025 | PGL | Residential | Multi-Family | Partner Trade Ally Rebate | Dock Door Seals | 0 | 0 | CI | 2025 | 1 | each | 4 | 4 | 817.6199 | 87% | 817.6199
PGL_Residential_Multi-Family_Partner Trade Ally Rebate_DCV - Kitchen_0_MF/CI | PGL_Residential_Multi-Family_Partner Trade Ally Rebate_DCV - Kitchen_0_MF/CI_2022 | PGL | Residential | Multi-Family | Partner Trade Ally Rebate | DCV - Kitchen | 0 | CI-FSE-VENT-V04-210101 | MF/CI | 2022 | 7.75 | HP | 0 | 0 | 0 | 87% | 0
PGL_Residential_Multi-Family_Partner Trade Ally Rebate_DCV - Kitchen_0_MF/CI | PGL_Residential_Multi-Family_Partner Trade Ally Rebate_DCV - Kitchen_0_MF/CI_2023 | PGL | Residential | Multi-Family | Partner Trade Ally Rebate | DCV - Kitchen | 0 | CI-FSE-VENT-V04-210101 | MF/CI | 2023 | 7.75 | HP | 0 | 0 | 0 | 87% | 0
PGL_Residential_Multi-Family_Partner Trade Ally Rebate_DCV - Kitchen_0_MF/CI | PGL_Residential_Multi-Family_Partner Trade Ally Rebate_DCV - Kitchen_0_MF/CI_2024 | PGL | Residential | Multi-Family | Partner Trade Ally Rebate | DCV - Kitchen | 0 | CI-FSE-VENT-V04-210101 | MF/CI | 2024 | 7.75 | HP | 0 | 0 | 0 | 87% | 0
PGL_Residential_Multi-Family_Partner Trade Ally Rebate_DCV - Kitchen_0_MF/CI | PGL_Residential_Multi-Family_Partner Trade Ally Rebate_DCV - Kitchen_0_MF/CI_2025 | PGL | Residential | Multi-Family | Partner Trade Ally Rebate | DCV - Kitchen | 0 | CI-FSE-VENT-V04-210101 | MF/CI | 2025 | 7.75 | HP | 0 | 0 | 0 | 87% | 0
PGL_Residential_Multi-Family_Custom Rebate_Custom_0_MF | PGL_Residential_Multi-Family_Custom Rebate_Custom_0_MF_2022 | PGL | Residential | Multi-Family | Custom Rebate | Custom | 0 | 0 | MF | 2022 | 21037.75 | therm | 4 | 84151 | 73211.37 | 87% | 73211.37
PGL_Residential_Multi-Family_Custom Rebate_Custom_0_MF | PGL_Residential_Multi-Family_Custom Rebate_Custom_0_MF_2023 | PGL | Residential | Multi-Family | Custom Rebate | Custom | 0 | 0 | MF | 2023 | 21037.75 | therm | 3 | 63113.25 | 54908.5275 | 87% | 54908.5275
PGL_Residential_Multi-Family_Custom Rebate_Custom_0_MF | PGL_Residential_Multi-Family_Custom Rebate_Custom_0_MF_2024 | PGL | Residential | Multi-Family | Custom Rebate | Custom | 0 | 0 | MF | 2024 | 21037.75 | therm | 3 | 63113.25 | 54908.5275 | 87% | 54908.5275
PGL_Residential_Multi-Family_Custom Rebate_Custom_0_MF | PGL_Residential_Multi-Family_Custom Rebate_Custom_0_MF_2025 | PGL | Residential | Multi-Family | Custom Rebate | Custom | 0 | 0 | MF | 2025 | 21037.75 | therm | 2 | 42075.5 | 36605.685 | 87% | 36605.685
NSG_Residential_Multi-Family_Direct Install_Unit Visit_0_MF | NSG_Residential_Multi-Family_Direct Install_Unit Visit_0_MF_2022 | NSG | Residential | Multi-Family | Direct Install | Unit Visit | 0 | 0 | MF | 2022 | 1 | each | 500 | 500 | 0 | 96% | 0
NSG_Residential_Multi-Family_Direct Install_Unit Visit_0_MF | NSG_Residential_Multi-Family_Direct Install_Unit Visit_0_MF_2023 | NSG | Residential | Multi-Family | Direct Install | Unit Visit | 0 | 0 | MF | 2023 | 1 | each | 500 | 500 | 0 | 96% | 0
NSG_Residential_Multi-Family_Direct Install_Unit Visit_0_MF | NSG_Residential_Multi-Family_Direct Install_Unit Visit_0_MF_2024 | NSG | Residential | Multi-Family | Direct Install | Unit Visit | 0 | 0 | MF | 2024 | 1 | each | 500 | 500 | 0 | 96% | 0
NSG_Residential_Multi-Family_Direct Install_Unit Visit_0_MF | NSG_Residential_Multi-Family_Direct Install_Unit Visit_0_MF_2025 | NSG | Residential | Multi-Family | Direct Install | Unit Visit | 0 | 0 | MF | 2025 | 1 | each | 500 | 500 | 0 | 96% | 0
NSG_Residential_Multi-Family_Direct Install_Unit Visit_CA_MF | NSG_Residential_Multi-Family_Direct Install_Unit Visit_CA_MF_2022 | NSG | Residential | Multi-Family | Direct Install | Unit Visit | CA | n/a | MF | 2022 | 1 | each | 20 | 20 | 0 | 96% | 0
NSG_Residential_Multi-Family_Direct Install_Unit Visit_CA_MF | NSG_Residential_Multi-Family_Direct Install_Unit Visit_CA_MF_2023 | NSG | Residential | Multi-Family | Direct Install | Unit Visit | CA | n/a | MF | 2023 | 1 | each | 20 | 20 | 0 | 96% | 0
NSG_Residential_Multi-Family_Direct Install_Unit Visit_CA_MF | NSG_Residential_Multi-Family_Direct Install_Unit Visit_CA_MF_2024 | NSG | Residential | Multi-Family | Direct Install | Unit Visit | CA | n/a | MF | 2024 | 1 | each | 20 | 20 | 0 | 96% | 0
NSG_Residential_Multi-Family_Direct Install_Unit Visit_CA_MF | NSG_Residential_Multi-Family_Direct Install_Unit Visit_CA_MF_2025 | NSG | Residential | Multi-Family | Direct Install | Unit Visit | CA | n/a | MF | 2025 | 1 | each | 20 | 20 | 0 | 96% | 0
NSG_Residential_Multi-Family_Direct Install_Large Building Assessment Fee (35+ units)_0_MF | NSG_Residential_Multi-Family_Direct Install_Large Building Assessment Fee (35+ units)_0_MF_2022 | NSG | Residential | Multi-Family | Direct Install | Large Building Assessment Fee (35+ units) | 0 | n/a | MF | 2022 | 1 | each | 0 | 0 | 0 | 96% | 0
NSG_Residential_Multi-Family_Direct Install_Large Building Assessment Fee (35+ units)_0_MF | NSG_Residential_Multi-Family_Direct Install_Large Building Assessment Fee (35+ units)_0_MF_2023 | NSG | Residential | Multi-Family | Direct Install | Large Building Assessment Fee (35+ units) | 0 | n/a | MF | 2023 | 1 | each | 0 | 0 | 0 | 96% | 0
NSG_Residential_Multi-Family_Direct Install_Large Building Assessment Fee (35+ units)_0_MF | NSG_Residential_Multi-Family_Direct Install_Large Building Assessment Fee (35+ units)_0_MF_2024 | NSG | Residential | Multi-Family | Direct Install | Large Building Assessment Fee (35+ units) | 0 | n/a | MF | 2024 | 1 | each | 0 | 0 | 0 | 96% | 0
NSG_Residential_Multi-Family_Direct Install_Large Building Assessment Fee (35+ units)_0_MF | NSG_Residential_Multi-Family_Direct Install_Large Building Assessment Fee (35+ units)_0_MF_2025 | NSG | Residential | Multi-Family | Direct Install | Large Building Assessment Fee (35+ units) | 0 | n/a | MF | 2025 | 1 | each | 0 | 0 | 0 | 96% | 0
NSG_Residential_Multi-Family_Direct Install_Small Building Assessment Fee (3-34 units)_0_MF | NSG_Residential_Multi-Family_Direct Install_Small Building Assessment Fee (3-34 units)_0_MF_2022 | NSG | Residential | Multi-Family | Direct Install | Small Building Assessment Fee (3-34 units) | 0 | n/a | MF | 2022 | 1 | each | 0 | 0 | 0 | 96% | 0
NSG_Residential_Multi-Family_Direct Install_Small Building Assessment Fee (3-34 units)_0_MF | NSG_Residential_Multi-Family_Direct Install_Small Building Assessment Fee (3-34 units)_0_MF_2023 | NSG | Residential | Multi-Family | Direct Install | Small Building Assessment Fee (3-34 units) | 0 | n/a | MF | 2023 | 1 | each | 0 | 0 | 0 | 96% | 0
NSG_Residential_Multi-Family_Direct Install_Small Building Assessment Fee (3-34 units)_0_MF | NSG_Residential_Multi-Family_Direct Install_Small Building Assessment Fee (3-34 units)_0_MF_2024 | NSG | Residential | Multi-Family | Direct Install | Small Building Assessment Fee (3-34 units) | 0 | n/a | MF | 2024 | 1 | each | 0 | 0 | 0 | 96% | 0
NSG_Residential_Multi-Family_Direct Install_Small Building Assessment Fee (3-34 units)_0_MF | NSG_Residential_Multi-Family_Direct Install_Small Building Assessment Fee (3-34 units)_0_MF_2025 | NSG | Residential | Multi-Family | Direct Install | Small Building Assessment Fee (3-34 units) | 0 | n/a | MF | 2025 | 1 | each | 0 | 0 | 0 | 96% | 0
NSG_Residential_Multi-Family_Direct Install_Low Flow Bathroom Aerator_0_MF | NSG_Residential_Multi-Family_Direct Install_Low Flow Bathroom Aerator_0_MF_2022 | NSG | Residential | Multi-Family | Direct Install | Low Flow Bathroom Aerator | 0 | RS-HWE-LFFA-V09-200101 | MF | 2022 | 1 | each | 447 | 447 | 708.5876 | 101% | 708.5876
NSG_Residential_Multi-Family_Direct Install_Low Flow Bathroom Aerator_0_MF | NSG_Residential_Multi-Family_Direct Install_Low Flow Bathroom Aerator_0_MF_2023 | NSG | Residential | Multi-Family | Direct Install | Low Flow Bathroom Aerator | 0 | RS-HWE-LFFA-V09-200101 | MF | 2023 | 1 | each | 447 | 447 | 708.5876 | 101% | 708.5876
NSG_Residential_Multi-Family_Direct Install_Low Flow Bathroom Aerator_0_MF | NSG_Residential_Multi-Family_Direct Install_Low Flow Bathroom Aerator_0_MF_2024 | NSG | Residential | Multi-Family | Direct Install | Low Flow Bathroom Aerator | 0 | RS-HWE-LFFA-V09-200101 | MF | 2024 | 1 | each | 447 | 447 | 708.5876 | 101% | 708.5876
NSG_Residential_Multi-Family_Direct Install_Low Flow Bathroom Aerator_0_MF | NSG_Residential_Multi-Family_Direct Install_Low Flow Bathroom Aerator_0_MF_2025 | NSG | Residential | Multi-Family | Direct Install | Low Flow Bathroom Aerator | 0 | RS-HWE-LFFA-V09-200101 | MF | 2025 | 1 | each | 447 | 447 | 708.5876 | 101% | 708.5876
NSG_Residential_Multi-Family_Direct Install_Low Flow Kitchen Aerator_0_MF | NSG_Residential_Multi-Family_Direct Install_Low Flow Kitchen Aerator_0_MF_2022 | NSG | Residential | Multi-Family | Direct Install | Low Flow Kitchen Aerator | 0 | RS-HWE-LFFA-V09-200101 | MF | 2022 | 1 | each | 335 | 335 | 2659.866 | 101% | 2659.866
NSG_Residential_Multi-Family_Direct Install_Low Flow Kitchen Aerator_0_MF | NSG_Residential_Multi-Family_Direct Install_Low Flow Kitchen Aerator_0_MF_2023 | NSG | Residential | Multi-Family | Direct Install | Low Flow Kitchen Aerator | 0 | RS-HWE-LFFA-V09-200101 | MF | 2023 | 1 | each | 335 | 335 | 2659.866 | 101% | 2659.866
NSG_Residential_Multi-Family_Direct Install_Low Flow Kitchen Aerator_0_MF | NSG_Residential_Multi-Family_Direct Install_Low Flow Kitchen Aerator_0_MF_2024 | NSG | Residential | Multi-Family | Direct Install | Low Flow Kitchen Aerator | 0 | RS-HWE-LFFA-V09-200101 | MF | 2024 | 1 | each | 335 | 335 | 2659.866 | 101% | 2659.866
NSG_Residential_Multi-Family_Direct Install_Low Flow Kitchen Aerator_0_MF | NSG_Residential_Multi-Family_Direct Install_Low Flow Kitchen Aerator_0_MF_2025 | NSG | Residential | Multi-Family | Direct Install | Low Flow Kitchen Aerator | 0 | RS-HWE-LFFA-V09-200101 | MF | 2025 | 1 | each | 335 | 335 | 2659.866 | 101% | 2659.866
NSG_Residential_Multi-Family_Direct Install_Low Flow Showerhead_0_MF | NSG_Residential_Multi-Family_Direct Install_Low Flow Showerhead_0_MF_2022 | NSG | Residential | Multi-Family | Direct Install | Low Flow Showerhead | 0 | RS-HWE-LFSH-V08-200101 | MF | 2022 | 1 | each | 405 | 405 | 4630.0618 | 101% | 4630.0618
NSG_Residential_Multi-Family_Direct Install_Low Flow Showerhead_0_MF | NSG_Residential_Multi-Family_Direct Install_Low Flow Showerhead_0_MF_2023 | NSG | Residential | Multi-Family | Direct Install | Low Flow Showerhead | 0 | RS-HWE-LFSH-V08-200101 | MF | 2023 | 1 | each | 405 | 405 | 4630.0618 | 101% | 4630.0618
NSG_Residential_Multi-Family_Direct Install_Low Flow Showerhead_0_MF | NSG_Residential_Multi-Family_Direct Install_Low Flow Showerhead_0_MF_2024 | NSG | Residential | Multi-Family | Direct Install | Low Flow Showerhead | 0 | RS-HWE-LFSH-V08-200101 | MF | 2024 | 1 | each | 405 | 405 | 4630.0618 | 101% | 4630.0618
NSG_Residential_Multi-Family_Direct Install_Low Flow Showerhead_0_MF | NSG_Residential_Multi-Family_Direct Install_Low Flow Showerhead_0_MF_2025 | NSG | Residential | Multi-Family | Direct Install | Low Flow Showerhead | 0 | RS-HWE-LFSH-V08-200101 | MF | 2025 | 1 | each | 405 | 405 | 4630.0618 | 101% | 4630.0618
NSG_Residential_Multi-Family_Direct Install_Pipe Insulation_DHW_MF | NSG_Residential_Multi-Family_Direct Install_Pipe Insulation_DHW_MF_2022 | NSG | Residential | Multi-Family | Direct Install | Pipe Insulation | DHW | RS-HWE-PINS-V03-190101 | MF | 2022 | 3 | ft | 483 | 1449 | 1227.8247 | 96% | 1227.8247
NSG_Residential_Multi-Family_Direct Install_Pipe Insulation_DHW_MF | NSG_Residential_Multi-Family_Direct Install_Pipe Insulation_DHW_MF_2023 | NSG | Residential | Multi-Family | Direct Install | Pipe Insulation | DHW | RS-HWE-PINS-V03-190101 | MF | 2023 | 3 | ft | 483 | 1449 | 1227.8247 | 96% | 1227.8247
NSG_Residential_Multi-Family_Direct Install_Pipe Insulation_DHW_MF | NSG_Residential_Multi-Family_Direct Install_Pipe Insulation_DHW_MF_2024 | NSG | Residential | Multi-Family | Direct Install | Pipe Insulation | DHW | RS-HWE-PINS-V03-190101 | MF | 2024 | 3 | ft | 483 | 1449 | 1227.8247 | 96% | 1227.8247
NSG_Residential_Multi-Family_Direct Install_Pipe Insulation_DHW_MF | NSG_Residential_Multi-Family_Direct Install_Pipe Insulation_DHW_MF_2025 | NSG | Residential | Multi-Family | Direct Install | Pipe Insulation | DHW | RS-HWE-PINS-V03-190101 | MF | 2025 | 3 | ft | 483 | 1449 | 1227.8247 | 96% | 1227.8247
NSG_Residential_Multi-Family_Direct Install_Pipe Insulation_Boiler_MF | NSG_Residential_Multi-Family_Direct Install_Pipe Insulation_Boiler_MF_2022 | NSG | Residential | Multi-Family | Direct Install | Pipe Insulation | Boiler | RS-HWE-PINS-V03-190101 | MF | 2022 | 3 | ft | 334 | 1002 | 611.0338 | 96% | 611.0338
NSG_Residential_Multi-Family_Direct Install_Pipe Insulation_Boiler_MF | NSG_Residential_Multi-Family_Direct Install_Pipe Insulation_Boiler_MF_2023 | NSG | Residential | Multi-Family | Direct Install | Pipe Insulation | Boiler | RS-HWE-PINS-V03-190101 | MF | 2023 | 3 | ft | 334 | 1002 | 611.0338 | 96% | 611.0338
NSG_Residential_Multi-Family_Direct Install_Pipe Insulation_Boiler_MF | NSG_Residential_Multi-Family_Direct Install_Pipe Insulation_Boiler_MF_2024 | NSG | Residential | Multi-Family | Direct Install | Pipe Insulation | Boiler | RS-HWE-PINS-V03-190101 | MF | 2024 | 3 | ft | 334 | 1002 | 611.0338 | 96% | 611.0338
NSG_Residential_Multi-Family_Direct Install_Pipe Insulation_Boiler_MF | NSG_Residential_Multi-Family_Direct Install_Pipe Insulation_Boiler_MF_2025 | NSG | Residential | Multi-Family | Direct Install | Pipe Insulation | Boiler | RS-HWE-PINS-V03-190101 | MF | 2025 | 3 | ft | 334 | 1002 | 611.0338 | 96% | 611.0338
NSG_Residential_Multi-Family_Direct Install_Programmable Thermostat_Furnace (DI)_MF | NSG_Residential_Multi-Family_Direct Install_Programmable Thermostat_Furnace (DI)_MF_2022 | NSG | Residential | Multi-Family | Direct Install | Programmable Thermostat | Furnace (DI) | RS-HVC-ADTH-V04-200101 | MF | 2022 | 1 | each | 118 | 118 | 4588.0099 | 96% | 4588.0099
NSG_Residential_Multi-Family_Direct Install_Programmable Thermostat_Furnace (DI)_MF | NSG_Residential_Multi-Family_Direct Install_Programmable Thermostat_Furnace (DI)_MF_2023 | NSG | Residential | Multi-Family | Direct Install | Programmable Thermostat | Furnace (DI) | RS-HVC-ADTH-V04-200101 | MF | 2023 | 1 | each | 118 | 118 | 4588.0099 | 96% | 4588.0099
NSG_Residential_Multi-Family_Direct Install_Programmable Thermostat_Furnace (DI)_MF | NSG_Residential_Multi-Family_Direct Install_Programmable Thermostat_Furnace (DI)_MF_2024 | NSG | Residential | Multi-Family | Direct Install | Programmable Thermostat | Furnace (DI) | RS-HVC-ADTH-V04-200101 | MF | 2024 | 1 | each | 118 | 118 | 4588.0099 | 96% | 4588.0099
NSG_Residential_Multi-Family_Direct Install_Programmable Thermostat_Furnace (DI)_MF | NSG_Residential_Multi-Family_Direct Install_Programmable Thermostat_Furnace (DI)_MF_2025 | NSG | Residential | Multi-Family | Direct Install | Programmable Thermostat | Furnace (DI) | RS-HVC-ADTH-V04-200101 | MF | 2025 | 1 | each | 118 | 118 | 4588.0099 | 96% | 4588.0099
NSG_Residential_Multi-Family_Direct Install_Programmable Thermostat_Boiler (DI)_MF | NSG_Residential_Multi-Family_Direct Install_Programmable Thermostat_Boiler (DI)_MF_2022 | NSG | Residential | Multi-Family | Direct Install | Programmable Thermostat | Boiler (DI) | RS-HVC-ADTH-V04-200101 | MF | 2022 | 1 | each | 39 | 39 | 2240.6155 | 96% | 2240.6155
NSG_Residential_Multi-Family_Direct Install_Programmable Thermostat_Boiler (DI)_MF | NSG_Residential_Multi-Family_Direct Install_Programmable Thermostat_Boiler (DI)_MF_2023 | NSG | Residential | Multi-Family | Direct Install | Programmable Thermostat | Boiler (DI) | RS-HVC-ADTH-V04-200101 | MF | 2023 | 1 | each | 39 | 39 | 2240.6155 | 96% | 2240.6155
NSG_Residential_Multi-Family_Direct Install_Programmable Thermostat_Boiler (DI)_MF | NSG_Residential_Multi-Family_Direct Install_Programmable Thermostat_Boiler (DI)_MF_2024 | NSG | Residential | Multi-Family | Direct Install | Programmable Thermostat | Boiler (DI) | RS-HVC-ADTH-V04-200101 | MF | 2024 | 1 | each | 39 | 39 | 2240.6155 | 96% | 2240.6155
NSG_Residential_Multi-Family_Direct Install_Programmable Thermostat_Boiler (DI)_MF | NSG_Residential_Multi-Family_Direct Install_Programmable Thermostat_Boiler (DI)_MF_2025 | NSG | Residential | Multi-Family | Direct Install | Programmable Thermostat | Boiler (DI) | RS-HVC-ADTH-V04-200101 | MF | 2025 | 1 | each | 39 | 39 | 2240.6155 | 96% | 2240.6155
NSG_Residential_Multi-Family_Direct Install_Advanced Thermostat_Furnace (Replace Manual)_MF | NSG_Residential_Multi-Family_Direct Install_Advanced Thermostat_Furnace (Replace Manual)_MF_2022 | NSG | Residential | Multi-Family | Direct Install | Advanced Thermostat | Furnace (Replace Manual) | RS-HVC-ADTH-V04-200101 | MF | 2022 | 1 | each | 8 | 8 | 521.7638 | 96% | 521.7638
NSG_Residential_Multi-Family_Direct Install_Advanced Thermostat_Furnace (Replace Manual)_MF | NSG_Residential_Multi-Family_Direct Install_Advanced Thermostat_Furnace (Replace Manual)_MF_2023 | NSG | Residential | Multi-Family | Direct Install | Advanced Thermostat | Furnace (Replace Manual) | RS-HVC-ADTH-V04-200101 | MF | 2023 | 1 | each | 8 | 8 | 521.7638 | 96% | 521.7638
NSG_Residential_Multi-Family_Direct Install_Advanced Thermostat_Furnace (Replace Manual)_MF | NSG_Residential_Multi-Family_Direct Install_Advanced Thermostat_Furnace (Replace Manual)_MF_2024 | NSG | Residential | Multi-Family | Direct Install | Advanced Thermostat | Furnace (Replace Manual) | RS-HVC-ADTH-V04-200101 | MF | 2024 | 1 | each | 8 | 8 | 521.7638 | 96% | 521.7638
NSG_Residential_Multi-Family_Direct Install_Advanced Thermostat_Furnace (Replace Manual)_MF | NSG_Residential_Multi-Family_Direct Install_Advanced Thermostat_Furnace (Replace Manual)_MF_2025 | NSG | Residential | Multi-Family | Direct Install | Advanced Thermostat | Furnace (Replace Manual) | RS-HVC-ADTH-V04-200101 | MF | 2025 | 1 | each | 8 | 8 | 521.7638 | 96% | 521.7638
NSG_Residential_Multi-Family_Direct Install_Advanced Thermostat_Boiler (Replace Manual)_MF | NSG_Residential_Multi-Family_Direct Install_Advanced Thermostat_Boiler (Replace Manual)_MF_2022 | NSG | Residential | Multi-Family | Direct Install | Advanced Thermostat | Boiler (Replace Manual) | RS-HVC-ADTH-V04-200101 | MF | 2022 | 1 | each | 6 | 6 | 578.2234 | 96% | 578.2234
NSG_Residential_Multi-Family_Direct Install_Advanced Thermostat_Boiler (Replace Manual)_MF | NSG_Residential_Multi-Family_Direct Install_Advanced Thermostat_Boiler (Replace Manual)_MF_2023 | NSG | Residential | Multi-Family | Direct Install | Advanced Thermostat | Boiler (Replace Manual) | RS-HVC-ADTH-V04-200101 | MF | 2023 | 1 | each | 6 | 6 | 578.2234 | 96% | 578.2234
NSG_Residential_Multi-Family_Direct Install_Advanced Thermostat_Boiler (Replace Manual)_MF | NSG_Residential_Multi-Family_Direct Install_Advanced Thermostat_Boiler (Replace Manual)_MF_2024 | NSG | Residential | Multi-Family | Direct Install | Advanced Thermostat | Boiler (Replace Manual) | RS-HVC-ADTH-V04-200101 | MF | 2024 | 1 | each | 6 | 6 | 578.2234 | 96% | 578.2234
NSG_Residential_Multi-Family_Direct Install_Advanced Thermostat_Boiler (Replace Manual)_MF | NSG_Residential_Multi-Family_Direct Install_Advanced Thermostat_Boiler (Replace Manual)_MF_2025 | NSG | Residential | Multi-Family | Direct Install | Advanced Thermostat | Boiler (Replace Manual) | RS-HVC-ADTH-V04-200101 | MF | 2025 | 1 | each | 6 | 6 | 578.2234 | 96% | 578.2234
NSG_Residential_Multi-Family_Direct Install_Advanced Thermostat_Furnace (Replace Programmable)_MF | NSG_Residential_Multi-Family_Direct Install_Advanced Thermostat_Furnace (Replace Programmable)_MF_2022 | NSG | Residential | Multi-Family | Direct Install | Advanced Thermostat | Furnace (Replace Programmable) | RS-HVC-ADTH-V04-200101 | MF | 2022 | 1 | each | 11 | 11 | 503.5774 | 96% | 503.5774
NSG_Residential_Multi-Family_Direct Install_Advanced Thermostat_Furnace (Replace Programmable)_MF | NSG_Residential_Multi-Family_Direct Install_Advanced Thermostat_Furnace (Replace Programmable)_MF_2023 | NSG | Residential | Multi-Family | Direct Install | Advanced Thermostat | Furnace (Replace Programmable) | RS-HVC-ADTH-V04-200101 | MF | 2023 | 1 | each | 11 | 11 | 503.5774 | 96% | 503.5774
NSG_Residential_Multi-Family_Direct Install_Advanced Thermostat_Furnace (Replace Programmable)_MF | NSG_Residential_Multi-Family_Direct Install_Advanced Thermostat_Furnace (Replace Programmable)_MF_2024 | NSG | Residential | Multi-Family | Direct Install | Advanced Thermostat | Furnace (Replace Programmable) | RS-HVC-ADTH-V04-200101 | MF | 2024 | 1 | each | 11 | 11 | 503.5774 | 96% | 503.5774
NSG_Residential_Multi-Family_Direct Install_Advanced Thermostat_Furnace (Replace Programmable)_MF | NSG_Residential_Multi-Family_Direct Install_Advanced Thermostat_Furnace (Replace Programmable)_MF_2025 | NSG | Residential | Multi-Family | Direct Install | Advanced Thermostat | Furnace (Replace Programmable) | RS-HVC-ADTH-V04-200101 | MF | 2025 | 1 | each | 11 | 11 | 503.5774 | 96% | 503.5774
NSG_Residential_Multi-Family_Direct Install_Advanced Thermostat_Boiler (Replace Programmable)_MF | NSG_Residential_Multi-Family_Direct Install_Advanced Thermostat_Boiler (Replace Programmable)_MF_2022 | NSG | Residential | Multi-Family | Direct Install | Advanced Thermostat | Boiler (Replace Programmable) | RS-HVC-ADTH-V04-200101 | MF | 2022 | 1 | each | 10 | 10 | 676.4472 | 96% | 676.4472
NSG_Residential_Multi-Family_Direct Install_Advanced Thermostat_Boiler (Replace Programmable)_MF | NSG_Residential_Multi-Family_Direct Install_Advanced Thermostat_Boiler (Replace Programmable)_MF_2023 | NSG | Residential | Multi-Family | Direct Install | Advanced Thermostat | Boiler (Replace Programmable) | RS-HVC-ADTH-V04-200101 | MF | 2023 | 1 | each | 10 | 10 | 676.4472 | 96% | 676.4472
NSG_Residential_Multi-Family_Direct Install_Advanced Thermostat_Boiler (Replace Programmable)_MF | NSG_Residential_Multi-Family_Direct Install_Advanced Thermostat_Boiler (Replace Programmable)_MF_2024 | NSG | Residential | Multi-Family | Direct Install | Advanced Thermostat | Boiler (Replace Programmable) | RS-HVC-ADTH-V04-200101 | MF | 2024 | 1 | each | 10 | 10 | 676.4472 | 96% | 676.4472
NSG_Residential_Multi-Family_Direct Install_Advanced Thermostat_Boiler (Replace Programmable)_MF | NSG_Residential_Multi-Family_Direct Install_Advanced Thermostat_Boiler (Replace Programmable)_MF_2025 | NSG | Residential | Multi-Family | Direct Install | Advanced Thermostat | Boiler (Replace Programmable) | RS-HVC-ADTH-V04-200101 | MF | 2025 | 1 | each | 10 | 10 | 676.4472 | 96% | 676.4472
NSG_Residential_Multi-Family_Direct Install_Thermostat - Reprogram_Boiler (DI)_MF | NSG_Residential_Multi-Family_Direct Install_Thermostat - Reprogram_Boiler (DI)_MF_2022 | NSG | Residential | Multi-Family | Direct Install | Thermostat - Reprogram | Boiler (DI) | RS-HVC-ADTH-V04-200101 | MF | 2022 | 1 | each | 0 | 0 | 0 | 96% | 0
NSG_Residential_Multi-Family_Direct Install_Thermostat - Reprogram_Boiler (DI)_MF | NSG_Residential_Multi-Family_Direct Install_Thermostat - Reprogram_Boiler (DI)_MF_2023 | NSG | Residential | Multi-Family | Direct Install | Thermostat - Reprogram | Boiler (DI) | RS-HVC-ADTH-V04-200101 | MF | 2023 | 1 | each | 0 | 0 | 0 | 96% | 0
NSG_Residential_Multi-Family_Direct Install_Thermostat - Reprogram_Boiler (DI)_MF | NSG_Residential_Multi-Family_Direct Install_Thermostat - Reprogram_Boiler (DI)_MF_2024 | NSG | Residential | Multi-Family | Direct Install | Thermostat - Reprogram | Boiler (DI) | RS-HVC-ADTH-V04-200101 | MF | 2024 | 1 | each | 0 | 0 | 0 | 96% | 0
NSG_Residential_Multi-Family_Direct Install_Thermostat - Reprogram_Boiler (DI)_MF | NSG_Residential_Multi-Family_Direct Install_Thermostat - Reprogram_Boiler (DI)_MF_2025 | NSG | Residential | Multi-Family | Direct Install | Thermostat - Reprogram | Boiler (DI) | RS-HVC-ADTH-V04-200101 | MF | 2025 | 1 | each | 0 | 0 | 0 | 96% | 0
NSG_Residential_Multi-Family_Direct Install_Thermostat - Reprogram_Furnace (DI)_MF | NSG_Residential_Multi-Family_Direct Install_Thermostat - Reprogram_Furnace (DI)_MF_2022 | NSG | Residential | Multi-Family | Direct Install | Thermostat - Reprogram | Furnace (DI) | RS-HVC-ADTH-V04-200101 | MF | 2022 | 1 | each | 0 | 0 | 0 | 96% | 0
NSG_Residential_Multi-Family_Direct Install_Thermostat - Reprogram_Furnace (DI)_MF | NSG_Residential_Multi-Family_Direct Install_Thermostat - Reprogram_Furnace (DI)_MF_2023 | NSG | Residential | Multi-Family | Direct Install | Thermostat - Reprogram | Furnace (DI) | RS-HVC-ADTH-V04-200101 | MF | 2023 | 1 | each | 0 | 0 | 0 | 96% | 0
NSG_Residential_Multi-Family_Direct Install_Thermostat - Reprogram_Furnace (DI)_MF | NSG_Residential_Multi-Family_Direct Install_Thermostat - Reprogram_Furnace (DI)_MF_2024 | NSG | Residential | Multi-Family | Direct Install | Thermostat - Reprogram | Furnace (DI) | RS-HVC-ADTH-V04-200101 | MF | 2024 | 1 | each | 0 | 0 | 0 | 96% | 0
NSG_Residential_Multi-Family_Direct Install_Thermostat - Reprogram_Furnace (DI)_MF | NSG_Residential_Multi-Family_Direct Install_Thermostat - Reprogram_Furnace (DI)_MF_2025 | NSG | Residential | Multi-Family | Direct Install | Thermostat - Reprogram | Furnace (DI) | RS-HVC-ADTH-V04-200101 | MF | 2025 | 1 | each | 0 | 0 | 0 | 96% | 0
NSG_Residential_Multi-Family_Direct Install_Shower Timer_0_MF | NSG_Residential_Multi-Family_Direct Install_Shower Timer_0_MF_2022 | NSG | Residential | Multi-Family | Direct Install | Shower Timer | 0 | RS-DHW-SHTM-V03-190101 | MF | 2022 | 1 | each | 0 | 0 | 0 | 96% | 0
NSG_Residential_Multi-Family_Direct Install_Shower Timer_0_MF | NSG_Residential_Multi-Family_Direct Install_Shower Timer_0_MF_2023 | NSG | Residential | Multi-Family | Direct Install | Shower Timer | 0 | RS-DHW-SHTM-V03-190101 | MF | 2023 | 1 | each | 0 | 0 | 0 | 96% | 0
NSG_Residential_Multi-Family_Direct Install_Shower Timer_0_MF | NSG_Residential_Multi-Family_Direct Install_Shower Timer_0_MF_2024 | NSG | Residential | Multi-Family | Direct Install | Shower Timer | 0 | RS-DHW-SHTM-V03-190101 | MF | 2024 | 1 | each | 0 | 0 | 0 | 96% | 0
NSG_Residential_Multi-Family_Direct Install_Shower Timer_0_MF | NSG_Residential_Multi-Family_Direct Install_Shower Timer_0_MF_2025 | NSG | Residential | Multi-Family | Direct Install | Shower Timer | 0 | RS-DHW-SHTM-V03-190101 | MF | 2025 | 1 | each | 0 | 0 | 0 | 96% | 0
NSG_Residential_Multi-Family_Gas Optimization_Gas Optimization_0_MF | NSG_Residential_Multi-Family_Gas Optimization_Gas Optimization_0_MF_2022 | NSG | Residential | Multi-Family | Gas Optimization | Gas Optimization | 0 | 0 | MF | 2022 | 12622.65 | therm | 0 | 0 | 0 | 91% | 0
NSG_Residential_Multi-Family_Gas Optimization_Gas Optimization_0_MF | NSG_Residential_Multi-Family_Gas Optimization_Gas Optimization_0_MF_2023 | NSG | Residential | Multi-Family | Gas Optimization | Gas Optimization | 0 | 0 | MF | 2023 | 12622.65 | therm | 0 | 0 | 0 | 91% | 0
NSG_Residential_Multi-Family_Gas Optimization_Gas Optimization_0_MF | NSG_Residential_Multi-Family_Gas Optimization_Gas Optimization_0_MF_2024 | NSG | Residential | Multi-Family | Gas Optimization | Gas Optimization | 0 | 0 | MF | 2024 | 12622.65 | therm | 0 | 0 | 0 | 91% | 0
NSG_Residential_Multi-Family_Gas Optimization_Gas Optimization_0_MF | NSG_Residential_Multi-Family_Gas Optimization_Gas Optimization_0_MF_2025 | NSG | Residential | Multi-Family | Gas Optimization | Gas Optimization | 0 | 0 | MF | 2025 | 12622.65 | therm | 0 | 0 | 0 | 91% | 0
NSG_Residential_Multi-Family_Standard Rebate_Boiler_≥88% AFUE, <300MBh_MF | NSG_Residential_Multi-Family_Standard Rebate_Boiler_≥88% AFUE, <300MBh_MF_2022 | NSG | Residential | Multi-Family | Standard Rebate | Boiler | ≥88% AFUE, <300MBh | CI-HVC-BOIL-V08-200101 | MF | 2022 | 100 | MBH | 2 | 200 | 137.6257 | 87% | 137.6257
NSG_Residential_Multi-Family_Standard Rebate_Boiler_≥88% AFUE, <300MBh_MF | NSG_Residential_Multi-Family_Standard Rebate_Boiler_≥88% AFUE, <300MBh_MF_2023 | NSG | Residential | Multi-Family | Standard Rebate | Boiler | ≥88% AFUE, <300MBh | CI-HVC-BOIL-V08-200101 | MF | 2023 | 100 | MBH | 2 | 200 | 137.6257 | 87% | 137.6257
NSG_Residential_Multi-Family_Standard Rebate_Boiler_≥88% AFUE, <300MBh_MF | NSG_Residential_Multi-Family_Standard Rebate_Boiler_≥88% AFUE, <300MBh_MF_2024 | NSG | Residential | Multi-Family | Standard Rebate | Boiler | ≥88% AFUE, <300MBh | CI-HVC-BOIL-V08-200101 | MF | 2024 | 100 | MBH | 2 | 200 | 137.6257 | 87% | 137.6257
NSG_Residential_Multi-Family_Standard Rebate_Boiler_≥88% AFUE, <300MBh_MF | NSG_Residential_Multi-Family_Standard Rebate_Boiler_≥88% AFUE, <300MBh_MF_2025 | NSG | Residential | Multi-Family | Standard Rebate | Boiler | ≥88% AFUE, <300MBh | CI-HVC-BOIL-V08-200101 | MF | 2025 | 100 | MBH | 2 | 200 | 137.6257 | 87% | 137.6257
NSG_Residential_Multi-Family_Standard Rebate_Boiler_≥88% AFUE, ≥300MBh TE_MF | NSG_Residential_Multi-Family_Standard Rebate_Boiler_≥88% AFUE, ≥300MBh TE_MF_2022 | NSG | Residential | Multi-Family | Standard Rebate | Boiler | ≥88% AFUE, ≥300MBh TE | CI-HVC-BOIL-V08-200101 | MF | 2022 | 5000 | MBH | 0 | 0 | 0 | 87% | 0
NSG_Residential_Multi-Family_Standard Rebate_Boiler_≥88% AFUE, ≥300MBh TE_MF | NSG_Residential_Multi-Family_Standard Rebate_Boiler_≥88% AFUE, ≥300MBh TE_MF_2023 | NSG | Residential | Multi-Family | Standard Rebate | Boiler | ≥88% AFUE, ≥300MBh TE | CI-HVC-BOIL-V08-200101 | MF | 2023 | 5000 | MBH | 0 | 0 | 0 | 87% | 0
NSG_Residential_Multi-Family_Standard Rebate_Boiler_≥88% AFUE, ≥300MBh TE_MF | NSG_Residential_Multi-Family_Standard Rebate_Boiler_≥88% AFUE, ≥300MBh TE_MF_2024 | NSG | Residential | Multi-Family | Standard Rebate | Boiler | ≥88% AFUE, ≥300MBh TE | CI-HVC-BOIL-V08-200101 | MF | 2024 | 5000 | MBH | 0 | 0 | 0 | 87% | 0
NSG_Residential_Multi-Family_Standard Rebate_Boiler_≥88% AFUE, ≥300MBh TE_MF | NSG_Residential_Multi-Family_Standard Rebate_Boiler_≥88% AFUE, ≥300MBh TE_MF_2025 | NSG | Residential | Multi-Family | Standard Rebate | Boiler | ≥88% AFUE, ≥300MBh TE | CI-HVC-BOIL-V08-200101 | MF | 2025 | 5000 | MBH | 0 | 0 | 0 | 87% | 0
NSG_Residential_Multi-Family_Standard Rebate_Boiler Reset Controls_0_MF | NSG_Residential_Multi-Family_Standard Rebate_Boiler Reset Controls_0_MF_2022 | NSG | Residential | Multi-Family | Standard Rebate | Boiler Reset Controls | 0 | CI-HVC-BLRC-V04-210101 | MF | 2022 | 1200 | MBH | 1 | 1200 | 1387.2672 | 87% | 1387.2672
NSG_Residential_Multi-Family_Standard Rebate_Boiler Reset Controls_0_MF | NSG_Residential_Multi-Family_Standard Rebate_Boiler Reset Controls_0_MF_2023 | NSG | Residential | Multi-Family | Standard Rebate | Boiler Reset Controls | 0 | CI-HVC-BLRC-V04-210101 | MF | 2023 | 1200 | MBH | 1 | 1200 | 1387.2672 | 87% | 1387.2672
NSG_Residential_Multi-Family_Standard Rebate_Boiler Reset Controls_0_MF | NSG_Residential_Multi-Family_Standard Rebate_Boiler Reset Controls_0_MF_2024 | NSG | Residential | Multi-Family | Standard Rebate | Boiler Reset Controls | 0 | CI-HVC-BLRC-V04-210101 | MF | 2024 | 1200 | MBH | 1 | 1200 | 1387.2672 | 87% | 1387.2672
NSG_Residential_Multi-Family_Standard Rebate_Boiler Reset Controls_0_MF | NSG_Residential_Multi-Family_Standard Rebate_Boiler Reset Controls_0_MF_2025 | NSG | Residential | Multi-Family | Standard Rebate | Boiler Reset Controls | 0 | CI-HVC-BLRC-V04-210101 | MF | 2025 | 1200 | MBH | 1 | 1200 | 1387.2672 | 87% | 1387.2672
NSG_Residential_Multi-Family_Standard Rebate_Boiler Tune Up_Process_MF/CI | NSG_Residential_Multi-Family_Standard Rebate_Boiler Tune Up_Process_MF/CI_2022 | NSG | Residential | Multi-Family | Standard Rebate | Boiler Tune Up | Process | CI-HVC-PBTU-V05-160601 | MF/CI | 2022 | 200 | MBH | 1 | 200 | 177.956 | 87% | 177.956
NSG_Residential_Multi-Family_Standard Rebate_Boiler Tune Up_Process_MF/CI | NSG_Residential_Multi-Family_Standard Rebate_Boiler Tune Up_Process_MF/CI_2023 | NSG | Residential | Multi-Family | Standard Rebate | Boiler Tune Up | Process | CI-HVC-PBTU-V05-160601 | MF/CI | 2023 | 200 | MBH | 1 | 200 | 177.956 | 87% | 177.956
NSG_Residential_Multi-Family_Standard Rebate_Boiler Tune Up_Process_MF/CI | NSG_Residential_Multi-Family_Standard Rebate_Boiler Tune Up_Process_MF/CI_2024 | NSG | Residential | Multi-Family | Standard Rebate | Boiler Tune Up | Process | CI-HVC-PBTU-V05-160601 | MF/CI | 2024 | 200 | MBH | 1 | 200 | 177.956 | 87% | 177.956
NSG_Residential_Multi-Family_Standard Rebate_Boiler Tune Up_Process_MF/CI | NSG_Residential_Multi-Family_Standard Rebate_Boiler Tune Up_Process_MF/CI_2025 | NSG | Residential | Multi-Family | Standard Rebate | Boiler Tune Up | Process | CI-HVC-PBTU-V05-160601 | MF/CI | 2025 | 200 | MBH | 1 | 200 | 177.956 | 87% | 177.956
NSG_Residential_Multi-Family_Standard Rebate_Boiler Tune Up_Space Heating_MF | NSG_Residential_Multi-Family_Standard Rebate_Boiler Tune Up_Space Heating_MF_2022 | NSG | Residential | Multi-Family | Standard Rebate | Boiler Tune Up | Space Heating | CI-HVC-BLRT-V06-160601 | MF | 2022 | 200 | MBH | 1 | 200 | 81.5622 | 87% | 81.5622
NSG_Residential_Multi-Family_Standard Rebate_Boiler Tune Up_Space Heating_MF | NSG_Residential_Multi-Family_Standard Rebate_Boiler Tune Up_Space Heating_MF_2023 | NSG | Residential | Multi-Family | Standard Rebate | Boiler Tune Up | Space Heating | CI-HVC-BLRT-V06-160601 | MF | 2023 | 200 | MBH | 1 | 200 | 81.5622 | 87% | 81.5622
NSG_Residential_Multi-Family_Standard Rebate_Boiler Tune Up_Space Heating_MF | NSG_Residential_Multi-Family_Standard Rebate_Boiler Tune Up_Space Heating_MF_2024 | NSG | Residential | Multi-Family | Standard Rebate | Boiler Tune Up | Space Heating | CI-HVC-BLRT-V06-160601 | MF | 2024 | 200 | MBH | 1 | 200 | 81.5622 | 87% | 81.5622
NSG_Residential_Multi-Family_Standard Rebate_Boiler Tune Up_Space Heating_MF | NSG_Residential_Multi-Family_Standard Rebate_Boiler Tune Up_Space Heating_MF_2025 | NSG | Residential | Multi-Family | Standard Rebate | Boiler Tune Up | Space Heating | CI-HVC-BLRT-V06-160601 | MF | 2025 | 200 | MBH | 1 | 200 | 81.5622 | 87% | 81.5622
NSG_Residential_Multi-Family_Standard Rebate_Condensing Unit Heater_0_MF/CI | NSG_Residential_Multi-Family_Standard Rebate_Condensing Unit Heater_0_MF/CI_2022 | NSG | Residential | Multi-Family | Standard Rebate | Condensing Unit Heater | 0 | CI-HVC-CUHT-V01-190101 | MF/CI | 2022 | 150 | MBH | 0 | 0 | 0 | 87% | 0
NSG_Residential_Multi-Family_Standard Rebate_Condensing Unit Heater_0_MF/CI | NSG_Residential_Multi-Family_Standard Rebate_Condensing Unit Heater_0_MF/CI_2023 | NSG | Residential | Multi-Family | Standard Rebate | Condensing Unit Heater | 0 | CI-HVC-CUHT-V01-190101 | MF/CI | 2023 | 150 | MBH | 0 | 0 | 0 | 87% | 0
NSG_Residential_Multi-Family_Standard Rebate_Condensing Unit Heater_0_MF/CI | NSG_Residential_Multi-Family_Standard Rebate_Condensing Unit Heater_0_MF/CI_2024 | NSG | Residential | Multi-Family | Standard Rebate | Condensing Unit Heater | 0 | CI-HVC-CUHT-V01-190101 | MF/CI | 2024 | 150 | MBH | 0 | 0 | 0 | 87% | 0
NSG_Residential_Multi-Family_Standard Rebate_Condensing Unit Heater_0_MF/CI | NSG_Residential_Multi-Family_Standard Rebate_Condensing Unit Heater_0_MF/CI_2025 | NSG | Residential | Multi-Family | Standard Rebate | Condensing Unit Heater | 0 | CI-HVC-CUHT-V01-190101 | MF/CI | 2025 | 150 | MBH | 0 | 0 | 0 | 87% | 0
NSG_Residential_Multi-Family_Standard Rebate_Direct Fired Heaters_0_MF/CI | NSG_Residential_Multi-Family_Standard Rebate_Direct Fired Heaters_0_MF/CI_2022 | NSG | Residential | Multi-Family | Standard Rebate | Direct Fired Heaters | 0 | CI-HVC-HTHV-V01-180101 | MF/CI | 2022 | 400 | MBH | 0 | 0 | 0 | 87% | 0
NSG_Residential_Multi-Family_Standard Rebate_Direct Fired Heaters_0_MF/CI | NSG_Residential_Multi-Family_Standard Rebate_Direct Fired Heaters_0_MF/CI_2023 | NSG | Residential | Multi-Family | Standard Rebate | Direct Fired Heaters | 0 | CI-HVC-HTHV-V01-180101 | MF/CI | 2023 | 400 | MBH | 0 | 0 | 0 | 87% | 0
NSG_Residential_Multi-Family_Standard Rebate_Direct Fired Heaters_0_MF/CI | NSG_Residential_Multi-Family_Standard Rebate_Direct Fired Heaters_0_MF/CI_2024 | NSG | Residential | Multi-Family | Standard Rebate | Direct Fired Heaters | 0 | CI-HVC-HTHV-V01-180101 | MF/CI | 2024 | 400 | MBH | 0 | 0 | 0 | 87% | 0
NSG_Residential_Multi-Family_Standard Rebate_Direct Fired Heaters_0_MF/CI | NSG_Residential_Multi-Family_Standard Rebate_Direct Fired Heaters_0_MF/CI_2025 | NSG | Residential | Multi-Family | Standard Rebate | Direct Fired Heaters | 0 | CI-HVC-HTHV-V01-180101 | MF/CI | 2025 | 400 | MBH | 0 | 0 | 0 | 87% | 0
NSG_Residential_Multi-Family_Standard Rebate_Furnace_>95% AFUE_MF | NSG_Residential_Multi-Family_Standard Rebate_Furnace_>95% AFUE_MF_2022 | NSG | Residential | Multi-Family | Standard Rebate | Furnace | >95% AFUE | CI-HVC-FRNC-V10-200101 | MF | 2022 | 1 | each | 1 | 1 | 205.9225 | 87% | 205.9225
NSG_Residential_Multi-Family_Standard Rebate_Furnace_>95% AFUE_MF | NSG_Residential_Multi-Family_Standard Rebate_Furnace_>95% AFUE_MF_2023 | NSG | Residential | Multi-Family | Standard Rebate | Furnace | >95% AFUE | CI-HVC-FRNC-V10-200101 | MF | 2023 | 1 | each | 1 | 1 | 205.9225 | 87% | 205.9225
NSG_Residential_Multi-Family_Standard Rebate_Furnace_>95% AFUE_MF | NSG_Residential_Multi-Family_Standard Rebate_Furnace_>95% AFUE_MF_2024 | NSG | Residential | Multi-Family | Standard Rebate | Furnace | >95% AFUE | CI-HVC-FRNC-V10-200101 | MF | 2024 | 1 | each | 1 | 1 | 205.9225 | 87% | 205.9225
NSG_Residential_Multi-Family_Standard Rebate_Furnace_>95% AFUE_MF | NSG_Residential_Multi-Family_Standard Rebate_Furnace_>95% AFUE_MF_2025 | NSG | Residential | Multi-Family | Standard Rebate | Furnace | >95% AFUE | CI-HVC-FRNC-V10-200101 | MF | 2025 | 1 | each | 1 | 1 | 205.9225 | 87% | 205.9225
NSG_Residential_Multi-Family_Standard Rebate_High Speed Washer_0_MF | NSG_Residential_Multi-Family_Standard Rebate_High Speed Washer_0_MF_2022 | NSG | Residential | Multi-Family | Standard Rebate | High Speed Washer | 0 | CI-MSC-HSCW-V01-180101 | MF | 2022 | 250 | lb-capacity | 0 | 0 | 0 | 87% | 0
NSG_Residential_Multi-Family_Standard Rebate_High Speed Washer_0_MF | NSG_Residential_Multi-Family_Standard Rebate_High Speed Washer_0_MF_2023 | NSG | Residential | Multi-Family | Standard Rebate | High Speed Washer | 0 | CI-MSC-HSCW-V01-180101 | MF | 2023 | 250 | lb-capacity | 0 | 0 | 0 | 87% | 0
NSG_Residential_Multi-Family_Standard Rebate_High Speed Washer_0_MF | NSG_Residential_Multi-Family_Standard Rebate_High Speed Washer_0_MF_2024 | NSG | Residential | Multi-Family | Standard Rebate | High Speed Washer | 0 | CI-MSC-HSCW-V01-180101 | MF | 2024 | 250 | lb-capacity | 0 | 0 | 0 | 87% | 0
NSG_Residential_Multi-Family_Standard Rebate_High Speed Washer_0_MF | NSG_Residential_Multi-Family_Standard Rebate_High Speed Washer_0_MF_2025 | NSG | Residential | Multi-Family | Standard Rebate | High Speed Washer | 0 | CI-MSC-HSCW-V01-180101 | MF | 2025 | 250 | lb-capacity | 0 | 0 | 0 | 87% | 0
NSG_Residential_Multi-Family_Standard Rebate_Infrared Heater_0_MF/CI | NSG_Residential_Multi-Family_Standard Rebate_Infrared Heater_0_MF/CI_2022 | NSG | Residential | Multi-Family | Standard Rebate | Infrared Heater | 0 | CI-HVC-IRHT-V02-210101 | MF/CI | 2022 | 150 | MBH | 0 | 0 | 0 | 87% | 0
NSG_Residential_Multi-Family_Standard Rebate_Infrared Heater_0_MF/CI | NSG_Residential_Multi-Family_Standard Rebate_Infrared Heater_0_MF/CI_2023 | NSG | Residential | Multi-Family | Standard Rebate | Infrared Heater | 0 | CI-HVC-IRHT-V02-210101 | MF/CI | 2023 | 150 | MBH | 0 | 0 | 0 | 87% | 0
NSG_Residential_Multi-Family_Standard Rebate_Infrared Heater_0_MF/CI | NSG_Residential_Multi-Family_Standard Rebate_Infrared Heater_0_MF/CI_2024 | NSG | Residential | Multi-Family | Standard Rebate | Infrared Heater | 0 | CI-HVC-IRHT-V02-210101 | MF/CI | 2024 | 150 | MBH | 0 | 0 | 0 | 87% | 0
NSG_Residential_Multi-Family_Standard Rebate_Infrared Heater_0_MF/CI | NSG_Residential_Multi-Family_Standard Rebate_Infrared Heater_0_MF/CI_2025 | NSG | Residential | Multi-Family | Standard Rebate | Infrared Heater | 0 | CI-HVC-IRHT-V02-210101 | MF/CI | 2025 | 150 | MBH | 0 | 0 | 0 | 87% | 0
NSG_Residential_Multi-Family_Standard Rebate_Ozone Laundry_0_MF/CI | NSG_Residential_Multi-Family_Standard Rebate_Ozone Laundry_0_MF/CI_2022 | NSG | Residential | Multi-Family | Standard Rebate | Ozone Laundry | 0 | CI-HWE-OZLD-V05-210101 | MF/CI | 2022 | 250 | lb-capacity | 0 | 0 | 0 | 87% | 0
NSG_Residential_Multi-Family_Standard Rebate_Ozone Laundry_0_MF/CI | NSG_Residential_Multi-Family_Standard Rebate_Ozone Laundry_0_MF/CI_2023 | NSG | Residential | Multi-Family | Standard Rebate | Ozone Laundry | 0 | CI-HWE-OZLD-V05-210101 | MF/CI | 2023 | 250 | lb-capacity | 0 | 0 | 0 | 87% | 0
NSG_Residential_Multi-Family_Standard Rebate_Ozone Laundry_0_MF/CI | NSG_Residential_Multi-Family_Standard Rebate_Ozone Laundry_0_MF/CI_2024 | NSG | Residential | Multi-Family | Standard Rebate | Ozone Laundry | 0 | CI-HWE-OZLD-V05-210101 | MF/CI | 2024 | 250 | lb-capacity | 0 | 0 | 0 | 87% | 0
NSG_Residential_Multi-Family_Standard Rebate_Ozone Laundry_0_MF/CI | NSG_Residential_Multi-Family_Standard Rebate_Ozone Laundry_0_MF/CI_2025 | NSG | Residential | Multi-Family | Standard Rebate | Ozone Laundry | 0 | CI-HWE-OZLD-V05-210101 | MF/CI | 2025 | 250 | lb-capacity | 0 | 0 | 0 | 87% | 0
NSG_Residential_Multi-Family_Standard Rebate_Pipe Insulation_Hyd. Boiler Sm ≤1.25"_MF | NSG_Residential_Multi-Family_Standard Rebate_Pipe Insulation_Hyd. Boiler Sm ≤1.25"_MF_2022 | NSG | Residential | Multi-Family | Standard Rebate | Pipe Insulation | Hyd. Boiler Sm ≤1.25" | 0 | MF | 2022 | 75 | ft | 0 | 0 | 0 | 87% | 0
NSG_Residential_Multi-Family_Standard Rebate_Pipe Insulation_Hyd. Boiler Sm ≤1.25"_MF | NSG_Residential_Multi-Family_Standard Rebate_Pipe Insulation_Hyd. Boiler Sm ≤1.25"_MF_2023 | NSG | Residential | Multi-Family | Standard Rebate | Pipe Insulation | Hyd. Boiler Sm ≤1.25" | 0 | MF | 2023 | 75 | ft | 0 | 0 | 0 | 87% | 0
NSG_Residential_Multi-Family_Standard Rebate_Pipe Insulation_Hyd. Boiler Sm ≤1.25"_MF | NSG_Residential_Multi-Family_Standard Rebate_Pipe Insulation_Hyd. Boiler Sm ≤1.25"_MF_2024 | NSG | Residential | Multi-Family | Standard Rebate | Pipe Insulation | Hyd. Boiler Sm ≤1.25" | 0 | MF | 2024 | 75 | ft | 0 | 0 | 0 | 87% | 0
NSG_Residential_Multi-Family_Standard Rebate_Pipe Insulation_Hyd. Boiler Sm ≤1.25"_MF | NSG_Residential_Multi-Family_Standard Rebate_Pipe Insulation_Hyd. Boiler Sm ≤1.25"_MF_2025 | NSG | Residential | Multi-Family | Standard Rebate | Pipe Insulation | Hyd. Boiler Sm ≤1.25" | 0 | MF | 2025 | 75 | ft | 0 | 0 | 0 | 87% | 0
NSG_Residential_Multi-Family_Standard Rebate_Pipe Insulation_Hyd. Boiler Med 1.25-2"_MF | NSG_Residential_Multi-Family_Standard Rebate_Pipe Insulation_Hyd. Boiler Med 1.25-2"_MF_2022 | NSG | Residential | Multi-Family | Standard Rebate | Pipe Insulation | Hyd. Boiler Med 1.25-2" | 0 | MF | 2022 | 75 | ft | 0 | 0 | 0 | 87% | 0
NSG_Residential_Multi-Family_Standard Rebate_Pipe Insulation_Hyd. Boiler Med 1.25-2"_MF | NSG_Residential_Multi-Family_Standard Rebate_Pipe Insulation_Hyd. Boiler Med 1.25-2"_MF_2023 | NSG | Residential | Multi-Family | Standard Rebate | Pipe Insulation | Hyd. Boiler Med 1.25-2" | 0 | MF | 2023 | 75 | ft | 0 | 0 | 0 | 87% | 0
NSG_Residential_Multi-Family_Standard Rebate_Pipe Insulation_Hyd. Boiler Med 1.25-2"_MF | NSG_Residential_Multi-Family_Standard Rebate_Pipe Insulation_Hyd. Boiler Med 1.25-2"_MF_2024 | NSG | Residential | Multi-Family | Standard Rebate | Pipe Insulation | Hyd. Boiler Med 1.25-2" | 0 | MF | 2024 | 75 | ft | 0 | 0 | 0 | 87% | 0
NSG_Residential_Multi-Family_Standard Rebate_Pipe Insulation_Hyd. Boiler Med 1.25-2"_MF | NSG_Residential_Multi-Family_Standard Rebate_Pipe Insulation_Hyd. Boiler Med 1.25-2"_MF_2025 | NSG | Residential | Multi-Family | Standard Rebate | Pipe Insulation | Hyd. Boiler Med 1.25-2" | 0 | MF | 2025 | 75 | ft | 0 | 0 | 0 | 87% | 0
NSG_Residential_Multi-Family_Standard Rebate_Pipe Insulation_Hyd. Boiler Large ≥2"_MF | NSG_Residential_Multi-Family_Standard Rebate_Pipe Insulation_Hyd. Boiler Large ≥2"_MF_2022 | NSG | Residential | Multi-Family | Standard Rebate | Pipe Insulation | Hyd. Boiler Large ≥2" | 0 | MF | 2022 | 75 | ft | 1 | 75 | 403.6876 | 87% | 403.6876
NSG_Residential_Multi-Family_Standard Rebate_Pipe Insulation_Hyd. Boiler Large ≥2"_MF | NSG_Residential_Multi-Family_Standard Rebate_Pipe Insulation_Hyd. Boiler Large ≥2"_MF_2023 | NSG | Residential | Multi-Family | Standard Rebate | Pipe Insulation | Hyd. Boiler Large ≥2" | 0 | MF | 2023 | 75 | ft | 1 | 75 | 403.6876 | 87% | 403.6876
NSG_Residential_Multi-Family_Standard Rebate_Pipe Insulation_Hyd. Boiler Large ≥2"_MF | NSG_Residential_Multi-Family_Standard Rebate_Pipe Insulation_Hyd. Boiler Large ≥2"_MF_2024 | NSG | Residential | Multi-Family | Standard Rebate | Pipe Insulation | Hyd. Boiler Large ≥2" | 0 | MF | 2024 | 75 | ft | 1 | 75 | 403.6876 | 87% | 403.6876
NSG_Residential_Multi-Family_Standard Rebate_Pipe Insulation_Hyd. Boiler Large ≥2"_MF | NSG_Residential_Multi-Family_Standard Rebate_Pipe Insulation_Hyd. Boiler Large ≥2"_MF_2025 | NSG | Residential | Multi-Family | Standard Rebate | Pipe Insulation | Hyd. Boiler Large ≥2" | 0 | MF | 2025 | 75 | ft | 1 | 75 | 403.6876 | 87% | 403.6876
NSG_Residential_Multi-Family_Standard Rebate_Pipe Insulation_HW Small 1" to 2"_MF/CI/SMB | NSG_Residential_Multi-Family_Standard Rebate_Pipe Insulation_HW Small 1" to 2"_MF/CI/SMB_2022 | NSG | Residential | Multi-Family | Standard Rebate | Pipe Insulation | HW Small 1" to 2" | 0 | MF/CI/SMB | 2022 | 75 | ft | 1 | 75 | 173.4876 | 87% | 173.4876
NSG_Residential_Multi-Family_Standard Rebate_Pipe Insulation_HW Small 1" to 2"_MF/CI/SMB | NSG_Residential_Multi-Family_Standard Rebate_Pipe Insulation_HW Small 1" to 2"_MF/CI/SMB_2023 | NSG | Residential | Multi-Family | Standard Rebate | Pipe Insulation | HW Small 1" to 2" | 0 | MF/CI/SMB | 2023 | 75 | ft | 1 | 75 | 173.4876 | 87% | 173.4876
NSG_Residential_Multi-Family_Standard Rebate_Pipe Insulation_HW Small 1" to 2"_MF/CI/SMB | NSG_Residential_Multi-Family_Standard Rebate_Pipe Insulation_HW Small 1" to 2"_MF/CI/SMB_2024 | NSG | Residential | Multi-Family | Standard Rebate | Pipe Insulation | HW Small 1" to 2" | 0 | MF/CI/SMB | 2024 | 75 | ft | 1 | 75 | 173.4876 | 87% | 173.4876
NSG_Residential_Multi-Family_Standard Rebate_Pipe Insulation_HW Small 1" to 2"_MF/CI/SMB | NSG_Residential_Multi-Family_Standard Rebate_Pipe Insulation_HW Small 1" to 2"_MF/CI/SMB_2025 | NSG | Residential | Multi-Family | Standard Rebate | Pipe Insulation | HW Small 1" to 2" | 0 | MF/CI/SMB | 2025 | 75 | ft | 1 | 75 | 173.4876 | 87% | 173.4876
NSG_Residential_Multi-Family_Standard Rebate_Pipe Insulation_HW Medium 2.1" to 4"_MF/CI/SMB | NSG_Residential_Multi-Family_Standard Rebate_Pipe Insulation_HW Medium 2.1" to 4"_MF/CI/SMB_2022 | NSG | Residential | Multi-Family | Standard Rebate | Pipe Insulation | HW Medium 2.1" to 4" | 0 | MF/CI/SMB | 2022 | 75 | ft | 1 | 75 | 342.5105 | 87% | 342.5105
NSG_Residential_Multi-Family_Standard Rebate_Pipe Insulation_HW Medium 2.1" to 4"_MF/CI/SMB | NSG_Residential_Multi-Family_Standard Rebate_Pipe Insulation_HW Medium 2.1" to 4"_MF/CI/SMB_2023 | NSG | Residential | Multi-Family | Standard Rebate | Pipe Insulation | HW Medium 2.1" to 4" | 0 | MF/CI/SMB | 2023 | 75 | ft | 1 | 75 | 342.5105 | 87% | 342.5105
NSG_Residential_Multi-Family_Standard Rebate_Pipe Insulation_HW Medium 2.1" to 4"_MF/CI/SMB | NSG_Residential_Multi-Family_Standard Rebate_Pipe Insulation_HW Medium 2.1" to 4"_MF/CI/SMB_2024 | NSG | Residential | Multi-Family | Standard Rebate | Pipe Insulation | HW Medium 2.1" to 4" | 0 | MF/CI/SMB | 2024 | 75 | ft | 1 | 75 | 342.5105 | 87% | 342.5105
NSG_Residential_Multi-Family_Standard Rebate_Pipe Insulation_HW Medium 2.1" to 4"_MF/CI/SMB | NSG_Residential_Multi-Family_Standard Rebate_Pipe Insulation_HW Medium 2.1" to 4"_MF/CI/SMB_2025 | NSG | Residential | Multi-Family | Standard Rebate | Pipe Insulation | HW Medium 2.1" to 4" | 0 | MF/CI/SMB | 2025 | 75 | ft | 1 | 75 | 342.5105 | 87% | 342.5105
NSG_Residential_Multi-Family_Standard Rebate_Pipe Insulation_HW Large >4"_MF/CI/SMB | NSG_Residential_Multi-Family_Standard Rebate_Pipe Insulation_HW Large >4"_MF/CI/SMB_2022 | NSG | Residential | Multi-Family | Standard Rebate | Pipe Insulation | HW Large >4" | 0 | MF/CI/SMB | 2022 | 75 | ft | 1 | 75 | 589.9097 | 87% | 589.9097
NSG_Residential_Multi-Family_Standard Rebate_Pipe Insulation_HW Large >4"_MF/CI/SMB | NSG_Residential_Multi-Family_Standard Rebate_Pipe Insulation_HW Large >4"_MF/CI/SMB_2023 | NSG | Residential | Multi-Family | Standard Rebate | Pipe Insulation | HW Large >4" | 0 | MF/CI/SMB | 2023 | 75 | ft | 1 | 75 | 589.9097 | 87% | 589.9097
NSG_Residential_Multi-Family_Standard Rebate_Pipe Insulation_HW Large >4"_MF/CI/SMB | NSG_Residential_Multi-Family_Standard Rebate_Pipe Insulation_HW Large >4"_MF/CI/SMB_2024 | NSG | Residential | Multi-Family | Standard Rebate | Pipe Insulation | HW Large >4" | 0 | MF/CI/SMB | 2024 | 75 | ft | 1 | 75 | 589.9097 | 87% | 589.9097
NSG_Residential_Multi-Family_Standard Rebate_Pipe Insulation_HW Large >4"_MF/CI/SMB | NSG_Residential_Multi-Family_Standard Rebate_Pipe Insulation_HW Large >4"_MF/CI/SMB_2025 | NSG | Residential | Multi-Family | Standard Rebate | Pipe Insulation | HW Large >4" | 0 | MF/CI/SMB | 2025 | 75 | ft | 1 | 75 | 589.9097 | 87% | 589.9097
NSG_Residential_Multi-Family_Standard Rebate_Pipe Insulation_Steam - Small 1" to 2"_MF | NSG_Residential_Multi-Family_Standard Rebate_Pipe Insulation_Steam - Small 1" to 2"_MF_2022 | NSG | Residential | Multi-Family | Standard Rebate | Pipe Insulation | Steam - Small 1" to 2" | 0 | MF | 2022 | 75 | ft | 0 | 0 | 0 | 87% | 0
NSG_Residential_Multi-Family_Standard Rebate_Pipe Insulation_Steam - Small 1" to 2"_MF | NSG_Residential_Multi-Family_Standard Rebate_Pipe Insulation_Steam - Small 1" to 2"_MF_2023 | NSG | Residential | Multi-Family | Standard Rebate | Pipe Insulation | Steam - Small 1" to 2" | 0 | MF | 2023 | 75 | ft | 0 | 0 | 0 | 87% | 0
NSG_Residential_Multi-Family_Standard Rebate_Pipe Insulation_Steam - Small 1" to 2"_MF | NSG_Residential_Multi-Family_Standard Rebate_Pipe Insulation_Steam - Small 1" to 2"_MF_2024 | NSG | Residential | Multi-Family | Standard Rebate | Pipe Insulation | Steam - Small 1" to 2" | 0 | MF | 2024 | 75 | ft | 0 | 0 | 0 | 87% | 0
NSG_Residential_Multi-Family_Standard Rebate_Pipe Insulation_Steam - Small 1" to 2"_MF | NSG_Residential_Multi-Family_Standard Rebate_Pipe Insulation_Steam - Small 1" to 2"_MF_2025 | NSG | Residential | Multi-Family | Standard Rebate | Pipe Insulation | Steam - Small 1" to 2" | 0 | MF | 2025 | 75 | ft | 0 | 0 | 0 | 87% | 0
NSG_Residential_Multi-Family_Standard Rebate_Pipe Insulation_Steam - Med 2.1" to 5"_MF | NSG_Residential_Multi-Family_Standard Rebate_Pipe Insulation_Steam - Med 2.1" to 5"_MF_2022 | NSG | Residential | Multi-Family | Standard Rebate | Pipe Insulation | Steam - Med 2.1" to 5" | 0 | MF | 2022 | 75 | ft | 0 | 0 | 0 | 87% | 0
NSG_Residential_Multi-Family_Standard Rebate_Pipe Insulation_Steam - Med 2.1" to 5"_MF | NSG_Residential_Multi-Family_Standard Rebate_Pipe Insulation_Steam - Med 2.1" to 5"_MF_2023 | NSG | Residential | Multi-Family | Standard Rebate | Pipe Insulation | Steam - Med 2.1" to 5" | 0 | MF | 2023 | 75 | ft | 0 | 0 | 0 | 87% | 0
NSG_Residential_Multi-Family_Standard Rebate_Pipe Insulation_Steam - Med 2.1" to 5"_MF | NSG_Residential_Multi-Family_Standard Rebate_Pipe Insulation_Steam - Med 2.1" to 5"_MF_2024 | NSG | Residential | Multi-Family | Standard Rebate | Pipe Insulation | Steam - Med 2.1" to 5" | 0 | MF | 2024 | 75 | ft | 0 | 0 | 0 | 87% | 0
NSG_Residential_Multi-Family_Standard Rebate_Pipe Insulation_Steam - Med 2.1" to 5"_MF | NSG_Residential_Multi-Family_Standard Rebate_Pipe Insulation_Steam - Med 2.1" to 5"_MF_2025 | NSG | Residential | Multi-Family | Standard Rebate | Pipe Insulation | Steam - Med 2.1" to 5" | 0 | MF | 2025 | 75 | ft | 0 | 0 | 0 | 87% | 0
NSG_Residential_Multi-Family_Standard Rebate_Pipe Insulation_Steam - Large 5.1" to 8"_MF | NSG_Residential_Multi-Family_Standard Rebate_Pipe Insulation_Steam - Large 5.1" to 8"_MF_2022 | NSG | Residential | Multi-Family | Standard Rebate | Pipe Insulation | Steam - Large 5.1" to 8" | 0 | MF | 2022 | 75 | ft | 0 | 0 | 0 | 87% | 0
NSG_Residential_Multi-Family_Standard Rebate_Pipe Insulation_Steam - Large 5.1" to 8"_MF | NSG_Residential_Multi-Family_Standard Rebate_Pipe Insulation_Steam - Large 5.1" to 8"_MF_2023 | NSG | Residential | Multi-Family | Standard Rebate | Pipe Insulation | Steam - Large 5.1" to 8" | 0 | MF | 2023 | 75 | ft | 0 | 0 | 0 | 87% | 0
NSG_Residential_Multi-Family_Standard Rebate_Pipe Insulation_Steam - Large 5.1" to 8"_MF | NSG_Residential_Multi-Family_Standard Rebate_Pipe Insulation_Steam - Large 5.1" to 8"_MF_2024 | NSG | Residential | Multi-Family | Standard Rebate | Pipe Insulation | Steam - Large 5.1" to 8" | 0 | MF | 2024 | 75 | ft | 0 | 0 | 0 | 87% | 0
NSG_Residential_Multi-Family_Standard Rebate_Pipe Insulation_Steam - Large 5.1" to 8"_MF | NSG_Residential_Multi-Family_Standard Rebate_Pipe Insulation_Steam - Large 5.1" to 8"_MF_2025 | NSG | Residential | Multi-Family | Standard Rebate | Pipe Insulation | Steam - Large 5.1" to 8" | 0 | MF | 2025 | 75 | ft | 0 | 0 | 0 | 87% | 0
NSG_Residential_Multi-Family_Standard Rebate_Pipe Insulation_Steam - X-Large >8"_MF | NSG_Residential_Multi-Family_Standard Rebate_Pipe Insulation_Steam - X-Large >8"_MF_2022 | NSG | Residential | Multi-Family | Standard Rebate | Pipe Insulation | Steam - X-Large >8" | 0 | MF | 2022 | 75 | ft | 0 | 0 | 0 | 87% | 0
NSG_Residential_Multi-Family_Standard Rebate_Pipe Insulation_Steam - X-Large >8"_MF | NSG_Residential_Multi-Family_Standard Rebate_Pipe Insulation_Steam - X-Large >8"_MF_2023 | NSG | Residential | Multi-Family | Standard Rebate | Pipe Insulation | Steam - X-Large >8" | 0 | MF | 2023 | 75 | ft | 0 | 0 | 0 | 87% | 0
NSG_Residential_Multi-Family_Standard Rebate_Pipe Insulation_Steam - X-Large >8"_MF | NSG_Residential_Multi-Family_Standard Rebate_Pipe Insulation_Steam - X-Large >8"_MF_2024 | NSG | Residential | Multi-Family | Standard Rebate | Pipe Insulation | Steam - X-Large >8" | 0 | MF | 2024 | 75 | ft | 0 | 0 | 0 | 87% | 0
NSG_Residential_Multi-Family_Standard Rebate_Pipe Insulation_Steam - X-Large >8"_MF | NSG_Residential_Multi-Family_Standard Rebate_Pipe Insulation_Steam - X-Large >8"_MF_2025 | NSG | Residential | Multi-Family | Standard Rebate | Pipe Insulation | Steam - X-Large >8" | 0 | MF | 2025 | 75 | ft | 0 | 0 | 0 | 87% | 0
NSG_Residential_Multi-Family_Standard Rebate_Pipe Insulation_Steam Med Fitting_MF | NSG_Residential_Multi-Family_Standard Rebate_Pipe Insulation_Steam Med Fitting_MF_2022 | NSG | Residential | Multi-Family | Standard Rebate | Pipe Insulation | Steam Med Fitting | 0 | MF | 2022 | 1 | each | 0 | 0 | 0 | 87% | 0
NSG_Residential_Multi-Family_Standard Rebate_Pipe Insulation_Steam Med Fitting_MF | NSG_Residential_Multi-Family_Standard Rebate_Pipe Insulation_Steam Med Fitting_MF_2023 | NSG | Residential | Multi-Family | Standard Rebate | Pipe Insulation | Steam Med Fitting | 0 | MF | 2023 | 1 | each | 0 | 0 | 0 | 87% | 0
NSG_Residential_Multi-Family_Standard Rebate_Pipe Insulation_Steam Med Fitting_MF | NSG_Residential_Multi-Family_Standard Rebate_Pipe Insulation_Steam Med Fitting_MF_2024 | NSG | Residential | Multi-Family | Standard Rebate | Pipe Insulation | Steam Med Fitting | 0 | MF | 2024 | 1 | each | 0 | 0 | 0 | 87% | 0
NSG_Residential_Multi-Family_Standard Rebate_Pipe Insulation_Steam Med Fitting_MF | NSG_Residential_Multi-Family_Standard Rebate_Pipe Insulation_Steam Med Fitting_MF_2025 | NSG | Residential | Multi-Family | Standard Rebate | Pipe Insulation | Steam Med Fitting | 0 | MF | 2025 | 1 | each | 0 | 0 | 0 | 87% | 0
NSG_Residential_Multi-Family_Standard Rebate_Pipe Insulation_Steam Large Fitting_MF | NSG_Residential_Multi-Family_Standard Rebate_Pipe Insulation_Steam Large Fitting_MF_2022 | NSG | Residential | Multi-Family | Standard Rebate | Pipe Insulation | Steam Large Fitting | 0 | MF | 2022 | 1 | each | 0 | 0 | 0 | 87% | 0
NSG_Residential_Multi-Family_Standard Rebate_Pipe Insulation_Steam Large Fitting_MF | NSG_Residential_Multi-Family_Standard Rebate_Pipe Insulation_Steam Large Fitting_MF_2023 | NSG | Residential | Multi-Family | Standard Rebate | Pipe Insulation | Steam Large Fitting | 0 | MF | 2023 | 1 | each | 0 | 0 | 0 | 87% | 0
NSG_Residential_Multi-Family_Standard Rebate_Pipe Insulation_Steam Large Fitting_MF | NSG_Residential_Multi-Family_Standard Rebate_Pipe Insulation_Steam Large Fitting_MF_2024 | NSG | Residential | Multi-Family | Standard Rebate | Pipe Insulation | Steam Large Fitting | 0 | MF | 2024 | 1 | each | 0 | 0 | 0 | 87% | 0
NSG_Residential_Multi-Family_Standard Rebate_Pipe Insulation_Steam Large Fitting_MF | NSG_Residential_Multi-Family_Standard Rebate_Pipe Insulation_Steam Large Fitting_MF_2025 | NSG | Residential | Multi-Family | Standard Rebate | Pipe Insulation | Steam Large Fitting | 0 | MF | 2025 | 1 | each | 0 | 0 | 0 | 87% | 0
NSG_Residential_Multi-Family_Standard Rebate_Pipe Insulation_Steam X-Large Fitting_MF | NSG_Residential_Multi-Family_Standard Rebate_Pipe Insulation_Steam X-Large Fitting_MF_2022 | NSG | Residential | Multi-Family | Standard Rebate | Pipe Insulation | Steam X-Large Fitting | 0 | MF | 2022 | 1 | each | 0 | 0 | 0 | 87% | 0
NSG_Residential_Multi-Family_Standard Rebate_Pipe Insulation_Steam X-Large Fitting_MF | NSG_Residential_Multi-Family_Standard Rebate_Pipe Insulation_Steam X-Large Fitting_MF_2023 | NSG | Residential | Multi-Family | Standard Rebate | Pipe Insulation | Steam X-Large Fitting | 0 | MF | 2023 | 1 | each | 0 | 0 | 0 | 87% | 0
NSG_Residential_Multi-Family_Standard Rebate_Pipe Insulation_Steam X-Large Fitting_MF | NSG_Residential_Multi-Family_Standard Rebate_Pipe Insulation_Steam X-Large Fitting_MF_2024 | NSG | Residential | Multi-Family | Standard Rebate | Pipe Insulation | Steam X-Large Fitting | 0 | MF | 2024 | 1 | each | 0 | 0 | 0 | 87% | 0
NSG_Residential_Multi-Family_Standard Rebate_Pipe Insulation_Steam X-Large Fitting_MF | NSG_Residential_Multi-Family_Standard Rebate_Pipe Insulation_Steam X-Large Fitting_MF_2025 | NSG | Residential | Multi-Family | Standard Rebate | Pipe Insulation | Steam X-Large Fitting | 0 | MF | 2025 | 1 | each | 0 | 0 | 0 | 87% | 0
NSG_Residential_Multi-Family_Standard Rebate_Pipe Insulation_Steam Med Valve_MF | NSG_Residential_Multi-Family_Standard Rebate_Pipe Insulation_Steam Med Valve_MF_2022 | NSG | Residential | Multi-Family | Standard Rebate | Pipe Insulation | Steam Med Valve | 0 | MF | 2022 | 1 | each | 0 | 0 | 0 | 87% | 0
NSG_Residential_Multi-Family_Standard Rebate_Pipe Insulation_Steam Med Valve_MF | NSG_Residential_Multi-Family_Standard Rebate_Pipe Insulation_Steam Med Valve_MF_2023 | NSG | Residential | Multi-Family | Standard Rebate | Pipe Insulation | Steam Med Valve | 0 | MF | 2023 | 1 | each | 0 | 0 | 0 | 87% | 0
NSG_Residential_Multi-Family_Standard Rebate_Pipe Insulation_Steam Med Valve_MF | NSG_Residential_Multi-Family_Standard Rebate_Pipe Insulation_Steam Med Valve_MF_2024 | NSG | Residential | Multi-Family | Standard Rebate | Pipe Insulation | Steam Med Valve | 0 | MF | 2024 | 1 | each | 0 | 0 | 0 | 87% | 0
NSG_Residential_Multi-Family_Standard Rebate_Pipe Insulation_Steam Med Valve_MF | NSG_Residential_Multi-Family_Standard Rebate_Pipe Insulation_Steam Med Valve_MF_2025 | NSG | Residential | Multi-Family | Standard Rebate | Pipe Insulation | Steam Med Valve | 0 | MF | 2025 | 1 | each | 0 | 0 | 0 | 87% | 0
NSG_Residential_Multi-Family_Standard Rebate_Pipe Insulation_Steam Large Valve_MF | NSG_Residential_Multi-Family_Standard Rebate_Pipe Insulation_Steam Large Valve_MF_2022 | NSG | Residential | Multi-Family | Standard Rebate | Pipe Insulation | Steam Large Valve | 0 | MF | 2022 | 1 | each | 0 | 0 | 0 | 87% | 0
NSG_Residential_Multi-Family_Standard Rebate_Pipe Insulation_Steam Large Valve_MF | NSG_Residential_Multi-Family_Standard Rebate_Pipe Insulation_Steam Large Valve_MF_2023 | NSG | Residential | Multi-Family | Standard Rebate | Pipe Insulation | Steam Large Valve | 0 | MF | 2023 | 1 | each | 0 | 0 | 0 | 87% | 0
NSG_Residential_Multi-Family_Standard Rebate_Pipe Insulation_Steam Large Valve_MF | NSG_Residential_Multi-Family_Standard Rebate_Pipe Insulation_Steam Large Valve_MF_2024 | NSG | Residential | Multi-Family | Standard Rebate | Pipe Insulation | Steam Large Valve | 0 | MF | 2024 | 1 | each | 0 | 0 | 0 | 87% | 0
NSG_Residential_Multi-Family_Standard Rebate_Pipe Insulation_Steam Large Valve_MF | NSG_Residential_Multi-Family_Standard Rebate_Pipe Insulation_Steam Large Valve_MF_2025 | NSG | Residential | Multi-Family | Standard Rebate | Pipe Insulation | Steam Large Valve | 0 | MF | 2025 | 1 | each | 0 | 0 | 0 | 87% | 0
NSG_Residential_Multi-Family_Standard Rebate_Pipe Insulation_Steam X-Large Valve_MF | NSG_Residential_Multi-Family_Standard Rebate_Pipe Insulation_Steam X-Large Valve_MF_2022 | NSG | Residential | Multi-Family | Standard Rebate | Pipe Insulation | Steam X-Large Valve | 0 | MF | 2022 | 1 | each | 0 | 0 | 0 | 87% | 0
NSG_Residential_Multi-Family_Standard Rebate_Pipe Insulation_Steam X-Large Valve_MF | NSG_Residential_Multi-Family_Standard Rebate_Pipe Insulation_Steam X-Large Valve_MF_2023 | NSG | Residential | Multi-Family | Standard Rebate | Pipe Insulation | Steam X-Large Valve | 0 | MF | 2023 | 1 | each | 0 | 0 | 0 | 87% | 0
NSG_Residential_Multi-Family_Standard Rebate_Pipe Insulation_Steam X-Large Valve_MF | NSG_Residential_Multi-Family_Standard Rebate_Pipe Insulation_Steam X-Large Valve_MF_2024 | NSG | Residential | Multi-Family | Standard Rebate | Pipe Insulation | Steam X-Large Valve | 0 | MF | 2024 | 1 | each | 0 | 0 | 0 | 87% | 0
NSG_Residential_Multi-Family_Standard Rebate_Pipe Insulation_Steam X-Large Valve_MF | NSG_Residential_Multi-Family_Standard Rebate_Pipe Insulation_Steam X-Large Valve_MF_2025 | NSG | Residential | Multi-Family | Standard Rebate | Pipe Insulation | Steam X-Large Valve | 0 | MF | 2025 | 1 | each | 0 | 0 | 0 | 87% | 0
NSG_Residential_Multi-Family_Standard Rebate_Steam Boiler_ >=1500MBH, >=82% TE_MF | NSG_Residential_Multi-Family_Standard Rebate_Steam Boiler_ >=1500MBH, >=82% TE_MF_2022 | NSG | Residential | Multi-Family | Standard Rebate | Steam Boiler | >=1500MBH, >=82% TE | CI-HVC-BOIL-V08-200101 | MF | 2022 | 1500 | MBH | 0 | 0 | 0 | 87% | 0
NSG_Residential_Multi-Family_Standard Rebate_Steam Boiler_ >=1500MBH, >=82% TE_MF | NSG_Residential_Multi-Family_Standard Rebate_Steam Boiler_ >=1500MBH, >=82% TE_MF_2023 | NSG | Residential | Multi-Family | Standard Rebate | Steam Boiler | >=1500MBH, >=82% TE | CI-HVC-BOIL-V08-200101 | MF | 2023 | 1500 | MBH | 0 | 0 | 0 | 87% | 0
NSG_Residential_Multi-Family_Standard Rebate_Steam Boiler_ >=1500MBH, >=82% TE_MF | NSG_Residential_Multi-Family_Standard Rebate_Steam Boiler_ >=1500MBH, >=82% TE_MF_2024 | NSG | Residential | Multi-Family | Standard Rebate | Steam Boiler | >=1500MBH, >=82% TE | CI-HVC-BOIL-V08-200101 | MF | 2024 | 1500 | MBH | 0 | 0 | 0 | 87% | 0
NSG_Residential_Multi-Family_Standard Rebate_Steam Boiler_ >=1500MBH, >=82% TE_MF | NSG_Residential_Multi-Family_Standard Rebate_Steam Boiler_ >=1500MBH, >=82% TE_MF_2025 | NSG | Residential | Multi-Family | Standard Rebate | Steam Boiler | >=1500MBH, >=82% TE | CI-HVC-BOIL-V08-200101 | MF | 2025 | 1500 | MBH | 0 | 0 | 0 | 87% | 0
NSG_Residential_Multi-Family_Standard Rebate_Steam Boiler_>=300MBH, <1,500, >=81% AFUE_MF | NSG_Residential_Multi-Family_Standard Rebate_Steam Boiler_>=300MBH, <1,500, >=81% AFUE_MF_2022 | NSG | Residential | Multi-Family | Standard Rebate | Steam Boiler | >=300MBH, <1,500, >=81% AFUE | CI-HVC-BOIL-V08-200101 | MF | 2022 | 500 | MBH | 0 | 0 | 0 | 87% | 0
NSG_Residential_Multi-Family_Standard Rebate_Steam Boiler_>=300MBH, <1,500, >=81% AFUE_MF | NSG_Residential_Multi-Family_Standard Rebate_Steam Boiler_>=300MBH, <1,500, >=81% AFUE_MF_2023 | NSG | Residential | Multi-Family | Standard Rebate | Steam Boiler | >=300MBH, <1,500, >=81% AFUE | CI-HVC-BOIL-V08-200101 | MF | 2023 | 500 | MBH | 0 | 0 | 0 | 87% | 0
NSG_Residential_Multi-Family_Standard Rebate_Steam Boiler_>=300MBH, <1,500, >=81% AFUE_MF | NSG_Residential_Multi-Family_Standard Rebate_Steam Boiler_>=300MBH, <1,500, >=81% AFUE_MF_2024 | NSG | Residential | Multi-Family | Standard Rebate | Steam Boiler | >=300MBH, <1,500, >=81% AFUE | CI-HVC-BOIL-V08-200101 | MF | 2024 | 500 | MBH | 0 | 0 | 0 | 87% | 0
NSG_Residential_Multi-Family_Standard Rebate_Steam Boiler_>=300MBH, <1,500, >=81% AFUE_MF | NSG_Residential_Multi-Family_Standard Rebate_Steam Boiler_>=300MBH, <1,500, >=81% AFUE_MF_2025 | NSG | Residential | Multi-Family | Standard Rebate | Steam Boiler | >=300MBH, <1,500, >=81% AFUE | CI-HVC-BOIL-V08-200101 | MF | 2025 | 500 | MBH | 0 | 0 | 0 | 87% | 0
NSG_Residential_Multi-Family_Standard Rebate_Steam Boiler Averaging Controls_0_MF | NSG_Residential_Multi-Family_Standard Rebate_Steam Boiler Averaging Controls_0_MF_2022 | NSG | Residential | Multi-Family | Standard Rebate | Steam Boiler Averaging Controls | 0 | CI-HVC-SBAC-V02-190101 | MF | 2022 | 1 | each | 2 | 2 | 144.507 | 87% | 144.507
NSG_Residential_Multi-Family_Standard Rebate_Steam Boiler Averaging Controls_0_MF | NSG_Residential_Multi-Family_Standard Rebate_Steam Boiler Averaging Controls_0_MF_2023 | NSG | Residential | Multi-Family | Standard Rebate | Steam Boiler Averaging Controls | 0 | CI-HVC-SBAC-V02-190101 | MF | 2023 | 1 | each | 2 | 2 | 144.507 | 87% | 144.507
NSG_Residential_Multi-Family_Standard Rebate_Steam Boiler Averaging Controls_0_MF | NSG_Residential_Multi-Family_Standard Rebate_Steam Boiler Averaging Controls_0_MF_2024 | NSG | Residential | Multi-Family | Standard Rebate | Steam Boiler Averaging Controls | 0 | CI-HVC-SBAC-V02-190101 | MF | 2024 | 1 | each | 2 | 2 | 144.507 | 87% | 144.507
NSG_Residential_Multi-Family_Standard Rebate_Steam Boiler Averaging Controls_0_MF | NSG_Residential_Multi-Family_Standard Rebate_Steam Boiler Averaging Controls_0_MF_2025 | NSG | Residential | Multi-Family | Standard Rebate | Steam Boiler Averaging Controls | 0 | CI-HVC-SBAC-V02-190101 | MF | 2025 | 1 | each | 2 | 2 | 144.507 | 87% | 144.507
NSG_Residential_Multi-Family_Standard Rebate_Steam Traps_HVAC Repair/Rep - Audit_MF | NSG_Residential_Multi-Family_Standard Rebate_Steam Traps_HVAC Repair/Rep - Audit_MF_2022 | NSG | Residential | Multi-Family | Standard Rebate | Steam Traps | HVAC Repair/Rep - Audit | CI-HVC-STRE-V06-200101 | MF | 2022 | 1 | each | 3 | 3 | 412.9342 | 87% | 412.9342
NSG_Residential_Multi-Family_Standard Rebate_Steam Traps_HVAC Repair/Rep - Audit_MF | NSG_Residential_Multi-Family_Standard Rebate_Steam Traps_HVAC Repair/Rep - Audit_MF_2023 | NSG | Residential | Multi-Family | Standard Rebate | Steam Traps | HVAC Repair/Rep - Audit | CI-HVC-STRE-V06-200101 | MF | 2023 | 1 | each | 3 | 3 | 412.9342 | 87% | 412.9342
NSG_Residential_Multi-Family_Standard Rebate_Steam Traps_HVAC Repair/Rep - Audit_MF | NSG_Residential_Multi-Family_Standard Rebate_Steam Traps_HVAC Repair/Rep - Audit_MF_2024 | NSG | Residential | Multi-Family | Standard Rebate | Steam Traps | HVAC Repair/Rep - Audit | CI-HVC-STRE-V06-200101 | MF | 2024 | 1 | each | 3 | 3 | 412.9342 | 87% | 412.9342
NSG_Residential_Multi-Family_Standard Rebate_Steam Traps_HVAC Repair/Rep - Audit_MF | NSG_Residential_Multi-Family_Standard Rebate_Steam Traps_HVAC Repair/Rep - Audit_MF_2025 | NSG | Residential | Multi-Family | Standard Rebate | Steam Traps | HVAC Repair/Rep - Audit | CI-HVC-STRE-V06-200101 | MF | 2025 | 1 | each | 3 | 3 | 412.9342 | 87% | 412.9342
NSG_Residential_Multi-Family_Standard Rebate_Steam Traps_HVAC Repair/Rep - No Audit_MF | NSG_Residential_Multi-Family_Standard Rebate_Steam Traps_HVAC Repair/Rep - No Audit_MF_2022 | NSG | Residential | Multi-Family | Standard Rebate | Steam Traps | HVAC Repair/Rep - No Audit | CI-HVC-STRE-V06-200101 | MF | 2022 | 1 | each | 2 | 2 | 74.3282 | 87% | 74.3282
NSG_Residential_Multi-Family_Standard Rebate_Steam Traps_HVAC Repair/Rep - No Audit_MF | NSG_Residential_Multi-Family_Standard Rebate_Steam Traps_HVAC Repair/Rep - No Audit_MF_2023 | NSG | Residential | Multi-Family | Standard Rebate | Steam Traps | HVAC Repair/Rep - No Audit | CI-HVC-STRE-V06-200101 | MF | 2023 | 1 | each | 2 | 2 | 74.3282 | 87% | 74.3282
NSG_Residential_Multi-Family_Standard Rebate_Steam Traps_HVAC Repair/Rep - No Audit_MF | NSG_Residential_Multi-Family_Standard Rebate_Steam Traps_HVAC Repair/Rep - No Audit_MF_2024 | NSG | Residential | Multi-Family | Standard Rebate | Steam Traps | HVAC Repair/Rep - No Audit | CI-HVC-STRE-V06-200101 | MF | 2024 | 1 | each | 2 | 2 | 74.3282 | 87% | 74.3282
NSG_Residential_Multi-Family_Standard Rebate_Steam Traps_HVAC Repair/Rep - No Audit_MF | NSG_Residential_Multi-Family_Standard Rebate_Steam Traps_HVAC Repair/Rep - No Audit_MF_2025 | NSG | Residential | Multi-Family | Standard Rebate | Steam Traps | HVAC Repair/Rep - No Audit | CI-HVC-STRE-V06-200101 | MF | 2025 | 1 | each | 2 | 2 | 74.3282 | 87% | 74.3282
NSG_Residential_Multi-Family_Standard Rebate_Steam Traps_Industrial/Process Audit - psig ≤ 15_MF | NSG_Residential_Multi-Family_Standard Rebate_Steam Traps_Industrial/Process Audit - psig ≤ 15_MF_2022 | NSG | Residential | Multi-Family | Standard Rebate | Steam Traps | Industrial/Process Audit - psig ≤ 15 | CI-HVC-STRE-V06-200101 | MF | 2022 | 1 | each | 0 | 0 | 0 | 87% | 0
NSG_Residential_Multi-Family_Standard Rebate_Steam Traps_Industrial/Process Audit - psig ≤ 15_MF | NSG_Residential_Multi-Family_Standard Rebate_Steam Traps_Industrial/Process Audit - psig ≤ 15_MF_2023 | NSG | Residential | Multi-Family | Standard Rebate | Steam Traps | Industrial/Process Audit - psig ≤ 15 | CI-HVC-STRE-V06-200101 | MF | 2023 | 1 | each | 0 | 0 | 0 | 87% | 0
NSG_Residential_Multi-Family_Standard Rebate_Steam Traps_Industrial/Process Audit - psig ≤ 15_MF | NSG_Residential_Multi-Family_Standard Rebate_Steam Traps_Industrial/Process Audit - psig ≤ 15_MF_2024 | NSG | Residential | Multi-Family | Standard Rebate | Steam Traps | Industrial/Process Audit - psig ≤ 15 | CI-HVC-STRE-V06-200101 | MF | 2024 | 1 | each | 0 | 0 | 0 | 87% | 0
NSG_Residential_Multi-Family_Standard Rebate_Steam Traps_Industrial/Process Audit - psig ≤ 15_MF | NSG_Residential_Multi-Family_Standard Rebate_Steam Traps_Industrial/Process Audit - psig ≤ 15_MF_2025 | NSG | Residential | Multi-Family | Standard Rebate | Steam Traps | Industrial/Process Audit - psig ≤ 15 | CI-HVC-STRE-V06-200101 | MF | 2025 | 1 | each | 0 | 0 | 0 | 87% | 0
NSG_Residential_Multi-Family_Standard Rebate_Steam Traps_Industrial/Process Audit - 15 < psig < 30_MF | NSG_Residential_Multi-Family_Standard Rebate_Steam Traps_Industrial/Process Audit - 15 < psig < 30_MF_2022 | NSG | Residential | Multi-Family | Standard Rebate | Steam Traps | Industrial/Process Audit - 15 < psig < 30 | CI-HVC-STRE-V06-200101 | MF | 2022 | 1 | each | 0 | 0 | 0 | 87% | 0
NSG_Residential_Multi-Family_Standard Rebate_Steam Traps_Industrial/Process Audit - 15 < psig < 30_MF | NSG_Residential_Multi-Family_Standard Rebate_Steam Traps_Industrial/Process Audit - 15 < psig < 30_MF_2023 | NSG | Residential | Multi-Family | Standard Rebate | Steam Traps | Industrial/Process Audit - 15 < psig < 30 | CI-HVC-STRE-V06-200101 | MF | 2023 | 1 | each | 0 | 0 | 0 | 87% | 0
NSG_Residential_Multi-Family_Standard Rebate_Steam Traps_Industrial/Process Audit - 15 < psig < 30_MF | NSG_Residential_Multi-Family_Standard Rebate_Steam Traps_Industrial/Process Audit - 15 < psig < 30_MF_2024 | NSG | Residential | Multi-Family | Standard Rebate | Steam Traps | Industrial/Process Audit - 15 < psig < 30 | CI-HVC-STRE-V06-200101 | MF | 2024 | 1 | each | 0 | 0 | 0 | 87% | 0
NSG_Residential_Multi-Family_Standard Rebate_Steam Traps_Industrial/Process Audit - 15 < psig < 30_MF | NSG_Residential_Multi-Family_Standard Rebate_Steam Traps_Industrial/Process Audit - 15 < psig < 30_MF_2025 | NSG | Residential | Multi-Family | Standard Rebate | Steam Traps | Industrial/Process Audit - 15 < psig < 30 | CI-HVC-STRE-V06-200101 | MF | 2025 | 1 | each | 0 | 0 | 0 | 87% | 0
NSG_Residential_Multi-Family_Standard Rebate_Steam Traps_Industrial/Process Audit - 30 ≤ psig < 75_MF | NSG_Residential_Multi-Family_Standard Rebate_Steam Traps_Industrial/Process Audit - 30 ≤ psig < 75_MF_2022 | NSG | Residential | Multi-Family | Standard Rebate | Steam Traps | Industrial/Process Audit - 30 ≤ psig < 75 | CI-HVC-STRE-V06-200101 | MF | 2022 | 1 | each | 0 | 0 | 0 | 87% | 0
NSG_Residential_Multi-Family_Standard Rebate_Steam Traps_Industrial/Process Audit - 30 ≤ psig < 75_MF | NSG_Residential_Multi-Family_Standard Rebate_Steam Traps_Industrial/Process Audit - 30 ≤ psig < 75_MF_2023 | NSG | Residential | Multi-Family | Standard Rebate | Steam Traps | Industrial/Process Audit - 30 ≤ psig < 75 | CI-HVC-STRE-V06-200101 | MF | 2023 | 1 | each | 0 | 0 | 0 | 87% | 0
NSG_Residential_Multi-Family_Standard Rebate_Steam Traps_Industrial/Process Audit - 30 ≤ psig < 75_MF | NSG_Residential_Multi-Family_Standard Rebate_Steam Traps_Industrial/Process Audit - 30 ≤ psig < 75_MF_2024 | NSG | Residential | Multi-Family | Standard Rebate | Steam Traps | Industrial/Process Audit - 30 ≤ psig < 75 | CI-HVC-STRE-V06-200101 | MF | 2024 | 1 | each | 0 | 0 | 0 | 87% | 0
NSG_Residential_Multi-Family_Standard Rebate_Steam Traps_Industrial/Process Audit - 30 ≤ psig < 75_MF | NSG_Residential_Multi-Family_Standard Rebate_Steam Traps_Industrial/Process Audit - 30 ≤ psig < 75_MF_2025 | NSG | Residential | Multi-Family | Standard Rebate | Steam Traps | Industrial/Process Audit - 30 ≤ psig < 75 | CI-HVC-STRE-V06-200101 | MF | 2025 | 1 | each | 0 | 0 | 0 | 87% | 0
NSG_Residential_Multi-Family_Standard Rebate_Steam Traps_Industrial/Process Audit - 75 ≤ psig < 125_MF | NSG_Residential_Multi-Family_Standard Rebate_Steam Traps_Industrial/Process Audit - 75 ≤ psig < 125_MF_2022 | NSG | Residential | Multi-Family | Standard Rebate | Steam Traps | Industrial/Process Audit - 75 ≤ psig < 125 | CI-HVC-STRE-V06-200101 | MF | 2022 | 1 | each | 0 | 0 | 0 | 87% | 0
NSG_Residential_Multi-Family_Standard Rebate_Steam Traps_Industrial/Process Audit - 75 ≤ psig < 125_MF | NSG_Residential_Multi-Family_Standard Rebate_Steam Traps_Industrial/Process Audit - 75 ≤ psig < 125_MF_2023 | NSG | Residential | Multi-Family | Standard Rebate | Steam Traps | Industrial/Process Audit - 75 ≤ psig < 125 | CI-HVC-STRE-V06-200101 | MF | 2023 | 1 | each | 0 | 0 | 0 | 87% | 0
NSG_Residential_Multi-Family_Standard Rebate_Steam Traps_Industrial/Process Audit - 75 ≤ psig < 125_MF | NSG_Residential_Multi-Family_Standard Rebate_Steam Traps_Industrial/Process Audit - 75 ≤ psig < 125_MF_2024 | NSG | Residential | Multi-Family | Standard Rebate | Steam Traps | Industrial/Process Audit - 75 ≤ psig < 125 | CI-HVC-STRE-V06-200101 | MF | 2024 | 1 | each | 0 | 0 | 0 | 87% | 0
NSG_Residential_Multi-Family_Standard Rebate_Steam Traps_Industrial/Process Audit - 75 ≤ psig < 125_MF | NSG_Residential_Multi-Family_Standard Rebate_Steam Traps_Industrial/Process Audit - 75 ≤ psig < 125_MF_2025 | NSG | Residential | Multi-Family | Standard Rebate | Steam Traps | Industrial/Process Audit - 75 ≤ psig < 125 | CI-HVC-STRE-V06-200101 | MF | 2025 | 1 | each | 0 | 0 | 0 | 87% | 0
NSG_Residential_Multi-Family_Standard Rebate_Steam Traps_Industrial/Process Audit - 125 ≤ psig < 175_MF | NSG_Residential_Multi-Family_Standard Rebate_Steam Traps_Industrial/Process Audit - 125 ≤ psig < 175_MF_2022 | NSG | Residential | Multi-Family | Standard Rebate | Steam Traps | Industrial/Process Audit - 125 ≤ psig < 175 | CI-HVC-STRE-V06-200101 | MF | 2022 | 1 | each | 0 | 0 | 0 | 87% | 0
NSG_Residential_Multi-Family_Standard Rebate_Steam Traps_Industrial/Process Audit - 125 ≤ psig < 175_MF | NSG_Residential_Multi-Family_Standard Rebate_Steam Traps_Industrial/Process Audit - 125 ≤ psig < 175_MF_2023 | NSG | Residential | Multi-Family | Standard Rebate | Steam Traps | Industrial/Process Audit - 125 ≤ psig < 175 | CI-HVC-STRE-V06-200101 | MF | 2023 | 1 | each | 0 | 0 | 0 | 87% | 0
NSG_Residential_Multi-Family_Standard Rebate_Steam Traps_Industrial/Process Audit - 125 ≤ psig < 175_MF | NSG_Residential_Multi-Family_Standard Rebate_Steam Traps_Industrial/Process Audit - 125 ≤ psig < 175_MF_2024 | NSG | Residential | Multi-Family | Standard Rebate | Steam Traps | Industrial/Process Audit - 125 ≤ psig < 175 | CI-HVC-STRE-V06-200101 | MF | 2024 | 1 | each | 0 | 0 | 0 | 87% | 0
NSG_Residential_Multi-Family_Standard Rebate_Steam Traps_Industrial/Process Audit - 125 ≤ psig < 175_MF | NSG_Residential_Multi-Family_Standard Rebate_Steam Traps_Industrial/Process Audit - 125 ≤ psig < 175_MF_2025 | NSG | Residential | Multi-Family | Standard Rebate | Steam Traps | Industrial/Process Audit - 125 ≤ psig < 175 | CI-HVC-STRE-V06-200101 | MF | 2025 | 1 | each | 0 | 0 | 0 | 87% | 0
NSG_Residential_Multi-Family_Standard Rebate_Steam Traps_Industrial/Process Audit - 175 ≤ psig < 250_MF | NSG_Residential_Multi-Family_Standard Rebate_Steam Traps_Industrial/Process Audit - 175 ≤ psig < 250_MF_2022 | NSG | Residential | Multi-Family | Standard Rebate | Steam Traps | Industrial/Process Audit - 175 ≤ psig < 250 | CI-HVC-STRE-V06-200101 | MF | 2022 | 1 | each | 0 | 0 | 0 | 87% | 0
NSG_Residential_Multi-Family_Standard Rebate_Steam Traps_Industrial/Process Audit - 175 ≤ psig < 250_MF | NSG_Residential_Multi-Family_Standard Rebate_Steam Traps_Industrial/Process Audit - 175 ≤ psig < 250_MF_2023 | NSG | Residential | Multi-Family | Standard Rebate | Steam Traps | Industrial/Process Audit - 175 ≤ psig < 250 | CI-HVC-STRE-V06-200101 | MF | 2023 | 1 | each | 0 | 0 | 0 | 87% | 0
NSG_Residential_Multi-Family_Standard Rebate_Steam Traps_Industrial/Process Audit - 175 ≤ psig < 250_MF | NSG_Residential_Multi-Family_Standard Rebate_Steam Traps_Industrial/Process Audit - 175 ≤ psig < 250_MF_2024 | NSG | Residential | Multi-Family | Standard Rebate | Steam Traps | Industrial/Process Audit - 175 ≤ psig < 250 | CI-HVC-STRE-V06-200101 | MF | 2024 | 1 | each | 0 | 0 | 0 | 87% | 0
NSG_Residential_Multi-Family_Standard Rebate_Steam Traps_Industrial/Process Audit - 175 ≤ psig < 250_MF | NSG_Residential_Multi-Family_Standard Rebate_Steam Traps_Industrial/Process Audit - 175 ≤ psig < 250_MF_2025 | NSG | Residential | Multi-Family | Standard Rebate | Steam Traps | Industrial/Process Audit - 175 ≤ psig < 250 | CI-HVC-STRE-V06-200101 | MF | 2025 | 1 | each | 0 | 0 | 0 | 87% | 0
NSG_Residential_Multi-Family_Standard Rebate_Steam Traps_Industrial/Process Audit - 250 ≤ psig_MF | NSG_Residential_Multi-Family_Standard Rebate_Steam Traps_Industrial/Process Audit - 250 ≤ psig_MF_2022 | NSG | Residential | Multi-Family | Standard Rebate | Steam Traps | Industrial/Process Audit - 250 ≤ psig | CI-HVC-STRE-V06-200101 | MF | 2022 | 1 | each | 0 | 0 | 0 | 87% | 0
NSG_Residential_Multi-Family_Standard Rebate_Steam Traps_Industrial/Process Audit - 250 ≤ psig_MF | NSG_Residential_Multi-Family_Standard Rebate_Steam Traps_Industrial/Process Audit - 250 ≤ psig_MF_2023 | NSG | Residential | Multi-Family | Standard Rebate | Steam Traps | Industrial/Process Audit - 250 ≤ psig | CI-HVC-STRE-V06-200101 | MF | 2023 | 1 | each | 0 | 0 | 0 | 87% | 0
NSG_Residential_Multi-Family_Standard Rebate_Steam Traps_Industrial/Process Audit - 250 ≤ psig_MF | NSG_Residential_Multi-Family_Standard Rebate_Steam Traps_Industrial/Process Audit - 250 ≤ psig_MF_2024 | NSG | Residential | Multi-Family | Standard Rebate | Steam Traps | Industrial/Process Audit - 250 ≤ psig | CI-HVC-STRE-V06-200101 | MF | 2024 | 1 | each | 0 | 0 | 0 | 87% | 0
NSG_Residential_Multi-Family_Standard Rebate_Steam Traps_Industrial/Process Audit - 250 ≤ psig_MF | NSG_Residential_Multi-Family_Standard Rebate_Steam Traps_Industrial/Process Audit - 250 ≤ psig_MF_2025 | NSG | Residential | Multi-Family | Standard Rebate | Steam Traps | Industrial/Process Audit - 250 ≤ psig | CI-HVC-STRE-V06-200101 | MF | 2025 | 1 | each | 0 | 0 | 0 | 87% | 0
NSG_Residential_Multi-Family_Standard Rebate_Steam Traps_Test_MF | NSG_Residential_Multi-Family_Standard Rebate_Steam Traps_Test_MF_2022 | NSG | Residential | Multi-Family | Standard Rebate | Steam Traps | Test | 0 | MF | 2022 | 1 | each | 0 | 0 | 0 | 87% | 0
NSG_Residential_Multi-Family_Standard Rebate_Steam Traps_Test_MF | NSG_Residential_Multi-Family_Standard Rebate_Steam Traps_Test_MF_2023 | NSG | Residential | Multi-Family | Standard Rebate | Steam Traps | Test | 0 | MF | 2023 | 1 | each | 0 | 0 | 0 | 87% | 0
NSG_Residential_Multi-Family_Standard Rebate_Steam Traps_Test_MF | NSG_Residential_Multi-Family_Standard Rebate_Steam Traps_Test_MF_2024 | NSG | Residential | Multi-Family | Standard Rebate | Steam Traps | Test | 0 | MF | 2024 | 1 | each | 0 | 0 | 0 | 87% | 0
NSG_Residential_Multi-Family_Standard Rebate_Steam Traps_Test_MF | NSG_Residential_Multi-Family_Standard Rebate_Steam Traps_Test_MF_2025 | NSG | Residential | Multi-Family | Standard Rebate | Steam Traps | Test | 0 | MF | 2025 | 1 | each | 0 | 0 | 0 | 87% | 0
NSG_Residential_Multi-Family_Standard Rebate_Condensate Tank Insulation_0_MF/CI/SMB | NSG_Residential_Multi-Family_Standard Rebate_Condensate Tank Insulation_0_MF/CI/SMB_2022 | NSG | Residential | Multi-Family | Standard Rebate | Condensate Tank Insulation | 0 | CI-HWE-TKIN-V01-210101 | MF/CI/SMB | 2022 | 550 | sqft | 0 | 0 | 0 | 87% | 0
NSG_Residential_Multi-Family_Standard Rebate_Condensate Tank Insulation_0_MF/CI/SMB | NSG_Residential_Multi-Family_Standard Rebate_Condensate Tank Insulation_0_MF/CI/SMB_2023 | NSG | Residential | Multi-Family | Standard Rebate | Condensate Tank Insulation | 0 | CI-HWE-TKIN-V01-210101 | MF/CI/SMB | 2023 | 550 | sqft | 0 | 0 | 0 | 87% | 0
NSG_Residential_Multi-Family_Standard Rebate_Condensate Tank Insulation_0_MF/CI/SMB | NSG_Residential_Multi-Family_Standard Rebate_Condensate Tank Insulation_0_MF/CI/SMB_2024 | NSG | Residential | Multi-Family | Standard Rebate | Condensate Tank Insulation | 0 | CI-HWE-TKIN-V01-210101 | MF/CI/SMB | 2024 | 550 | sqft | 0 | 0 | 0 | 87% | 0
NSG_Residential_Multi-Family_Standard Rebate_Condensate Tank Insulation_0_MF/CI/SMB | NSG_Residential_Multi-Family_Standard Rebate_Condensate Tank Insulation_0_MF/CI/SMB_2025 | NSG | Residential | Multi-Family | Standard Rebate | Condensate Tank Insulation | 0 | CI-HWE-TKIN-V01-210101 | MF/CI/SMB | 2025 | 550 | sqft | 0 | 0 | 0 | 87% | 0
NSG_Residential_Multi-Family_Standard Rebate_DHW Storage Tank Insulation_0_MF/CI/SMB | NSG_Residential_Multi-Family_Standard Rebate_DHW Storage Tank Insulation_0_MF/CI/SMB_2022 | NSG | Residential | Multi-Family | Standard Rebate | DHW Storage Tank Insulation | 0 | CI-HWE-TKIN-V01-210101 | MF/CI/SMB | 2022 | 56 | sqft | 0 | 0 | 0 | 87% | 0
NSG_Residential_Multi-Family_Standard Rebate_DHW Storage Tank Insulation_0_MF/CI/SMB | NSG_Residential_Multi-Family_Standard Rebate_DHW Storage Tank Insulation_0_MF/CI/SMB_2023 | NSG | Residential | Multi-Family | Standard Rebate | DHW Storage Tank Insulation | 0 | CI-HWE-TKIN-V01-210101 | MF/CI/SMB | 2023 | 56 | sqft | 0 | 0 | 0 | 87% | 0
NSG_Residential_Multi-Family_Standard Rebate_DHW Storage Tank Insulation_0_MF/CI/SMB | NSG_Residential_Multi-Family_Standard Rebate_DHW Storage Tank Insulation_0_MF/CI/SMB_2024 | NSG | Residential | Multi-Family | Standard Rebate | DHW Storage Tank Insulation | 0 | CI-HWE-TKIN-V01-210101 | MF/CI/SMB | 2024 | 56 | sqft | 0 | 0 | 0 | 87% | 0
NSG_Residential_Multi-Family_Standard Rebate_DHW Storage Tank Insulation_0_MF/CI/SMB | NSG_Residential_Multi-Family_Standard Rebate_DHW Storage Tank Insulation_0_MF/CI/SMB_2025 | NSG | Residential | Multi-Family | Standard Rebate | DHW Storage Tank Insulation | 0 | CI-HWE-TKIN-V01-210101 | MF/CI/SMB | 2025 | 56 | sqft | 0 | 0 | 0 | 87% | 0
NSG_Residential_Multi-Family_Standard Rebate_Linkageless Controls_0_MF | NSG_Residential_Multi-Family_Standard Rebate_Linkageless Controls_0_MF_2022 | NSG | Residential | Multi-Family | Standard Rebate | Linkageless Controls | 0 | CI-HVC-LBC-V05-160601 | MF | 2022 | 5000 | MBH | 0 | 0 | 0 | 87% | 0
NSG_Residential_Multi-Family_Standard Rebate_Linkageless Controls_0_MF | NSG_Residential_Multi-Family_Standard Rebate_Linkageless Controls_0_MF_2023 | NSG | Residential | Multi-Family | Standard Rebate | Linkageless Controls | 0 | CI-HVC-LBC-V05-160601 | MF | 2023 | 5000 | MBH | 0 | 0 | 0 | 87% | 0
NSG_Residential_Multi-Family_Standard Rebate_Linkageless Controls_0_MF | NSG_Residential_Multi-Family_Standard Rebate_Linkageless Controls_0_MF_2024 | NSG | Residential | Multi-Family | Standard Rebate | Linkageless Controls | 0 | CI-HVC-LBC-V05-160601 | MF | 2024 | 5000 | MBH | 0 | 0 | 0 | 87% | 0
NSG_Residential_Multi-Family_Standard Rebate_Linkageless Controls_0_MF | NSG_Residential_Multi-Family_Standard Rebate_Linkageless Controls_0_MF_2025 | NSG | Residential | Multi-Family | Standard Rebate | Linkageless Controls | 0 | CI-HVC-LBC-V05-160601 | MF | 2025 | 5000 | MBH | 0 | 0 | 0 | 87% | 0
NSG_Residential_Multi-Family_Standard Rebate_On Demand DHW Circulation System_0_MF | NSG_Residential_Multi-Family_Standard Rebate_On Demand DHW Circulation System_0_MF_2022 | NSG | Residential | Multi-Family | Standard Rebate | On Demand DHW Circulation System | 0 | CI-HWE-CDHW-V02-180101 | MF | 2022 | 1 | living unit | 0 | 0 | 0 | 87% | 0
NSG_Residential_Multi-Family_Standard Rebate_On Demand DHW Circulation System_0_MF | NSG_Residential_Multi-Family_Standard Rebate_On Demand DHW Circulation System_0_MF_2023 | NSG | Residential | Multi-Family | Standard Rebate | On Demand DHW Circulation System | 0 | CI-HWE-CDHW-V02-180101 | MF | 2023 | 1 | living unit | 0 | 0 | 0 | 87% | 0
NSG_Residential_Multi-Family_Standard Rebate_On Demand DHW Circulation System_0_MF | NSG_Residential_Multi-Family_Standard Rebate_On Demand DHW Circulation System_0_MF_2024 | NSG | Residential | Multi-Family | Standard Rebate | On Demand DHW Circulation System | 0 | CI-HWE-CDHW-V02-180101 | MF | 2024 | 1 | living unit | 0 | 0 | 0 | 87% | 0
NSG_Residential_Multi-Family_Standard Rebate_On Demand DHW Circulation System_0_MF | NSG_Residential_Multi-Family_Standard Rebate_On Demand DHW Circulation System_0_MF_2025 | NSG | Residential | Multi-Family | Standard Rebate | On Demand DHW Circulation System | 0 | CI-HWE-CDHW-V02-180101 | MF | 2025 | 1 | living unit | 0 | 0 | 0 | 87% | 0
NSG_Residential_Multi-Family_Standard Rebate_Demand Controlled Ventilation_0_MF/CI/SMB | NSG_Residential_Multi-Family_Standard Rebate_Demand Controlled Ventilation_0_MF/CI/SMB_2022 | NSG | Residential | Multi-Family | Standard Rebate | Demand Controlled Ventilation | 0 | CI-HVC-DCV-V05-190101 | MF/CI/SMB | 2022 | 7500 | sqft | 0 | 0 | 0 | 87% | 0
NSG_Residential_Multi-Family_Standard Rebate_Demand Controlled Ventilation_0_MF/CI/SMB | NSG_Residential_Multi-Family_Standard Rebate_Demand Controlled Ventilation_0_MF/CI/SMB_2023 | NSG | Residential | Multi-Family | Standard Rebate | Demand Controlled Ventilation | 0 | CI-HVC-DCV-V05-190101 | MF/CI/SMB | 2023 | 7500 | sqft | 0 | 0 | 0 | 87% | 0
NSG_Residential_Multi-Family_Standard Rebate_Demand Controlled Ventilation_0_MF/CI/SMB | NSG_Residential_Multi-Family_Standard Rebate_Demand Controlled Ventilation_0_MF/CI/SMB_2024 | NSG | Residential | Multi-Family | Standard Rebate | Demand Controlled Ventilation | 0 | CI-HVC-DCV-V05-190101 | MF/CI/SMB | 2024 | 7500 | sqft | 0 | 0 | 0 | 87% | 0
NSG_Residential_Multi-Family_Standard Rebate_Demand Controlled Ventilation_0_MF/CI/SMB | NSG_Residential_Multi-Family_Standard Rebate_Demand Controlled Ventilation_0_MF/CI/SMB_2025 | NSG | Residential | Multi-Family | Standard Rebate | Demand Controlled Ventilation | 0 | CI-HVC-DCV-V05-190101 | MF/CI/SMB | 2025 | 7500 | sqft | 0 | 0 | 0 | 87% | 0
NSG_Residential_Multi-Family_Standard Rebate_Modulating Commercial Gas Clothes Dryer_Hotels & Hospitals_CI | NSG_Residential_Multi-Family_Standard Rebate_Modulating Commercial Gas Clothes Dryer_Hotels & Hospitals_CI_2022 | NSG | Residential | Multi-Family | Standard Rebate | Modulating Commercial Gas Clothes Dryer | Hotels & Hospitals | CI-MSC-MODD-V01-160601 | CI | 2022 | 1 | each | 0 | 0 | 0 | 87% | 0
NSG_Residential_Multi-Family_Standard Rebate_Modulating Commercial Gas Clothes Dryer_Hotels & Hospitals_CI | NSG_Residential_Multi-Family_Standard Rebate_Modulating Commercial Gas Clothes Dryer_Hotels & Hospitals_CI_2023 | NSG | Residential | Multi-Family | Standard Rebate | Modulating Commercial Gas Clothes Dryer | Hotels & Hospitals | CI-MSC-MODD-V01-160601 | CI | 2023 | 1 | each | 0 | 0 | 0 | 87% | 0
NSG_Residential_Multi-Family_Standard Rebate_Modulating Commercial Gas Clothes Dryer_Hotels & Hospitals_CI | NSG_Residential_Multi-Family_Standard Rebate_Modulating Commercial Gas Clothes Dryer_Hotels & Hospitals_CI_2024 | NSG | Residential | Multi-Family | Standard Rebate | Modulating Commercial Gas Clothes Dryer | Hotels & Hospitals | CI-MSC-MODD-V01-160601 | CI | 2024 | 1 | each | 0 | 0 | 0 | 87% | 0
NSG_Residential_Multi-Family_Standard Rebate_Modulating Commercial Gas Clothes Dryer_Hotels & Hospitals_CI | NSG_Residential_Multi-Family_Standard Rebate_Modulating Commercial Gas Clothes Dryer_Hotels & Hospitals_CI_2025 | NSG | Residential | Multi-Family | Standard Rebate | Modulating Commercial Gas Clothes Dryer | Hotels & Hospitals | CI-MSC-MODD-V01-160601 | CI | 2025 | 1 | each | 0 | 0 | 0 | 87% | 0
NSG_Residential_Multi-Family_Standard Rebate_Modulating Commercial Gas Clothes Dryer_Laundromat & MF Dorms_MF/SMB | NSG_Residential_Multi-Family_Standard Rebate_Modulating Commercial Gas Clothes Dryer_Laundromat & MF Dorms_MF/SMB_2022 | NSG | Residential | Multi-Family | Standard Rebate | Modulating Commercial Gas Clothes Dryer | Laundromat & MF Dorms | CI-MSC-MODD-V01-160601 | MF/SMB | 2022 | 1 | each | 0 | 0 | 0 | 87% | 0
NSG_Residential_Multi-Family_Standard Rebate_Modulating Commercial Gas Clothes Dryer_Laundromat & MF Dorms_MF/SMB | NSG_Residential_Multi-Family_Standard Rebate_Modulating Commercial Gas Clothes Dryer_Laundromat & MF Dorms_MF/SMB_2023 | NSG | Residential | Multi-Family | Standard Rebate | Modulating Commercial Gas Clothes Dryer | Laundromat & MF Dorms | CI-MSC-MODD-V01-160601 | MF/SMB | 2023 | 1 | each | 0 | 0 | 0 | 87% | 0
NSG_Residential_Multi-Family_Standard Rebate_Modulating Commercial Gas Clothes Dryer_Laundromat & MF Dorms_MF/SMB | NSG_Residential_Multi-Family_Standard Rebate_Modulating Commercial Gas Clothes Dryer_Laundromat & MF Dorms_MF/SMB_2024 | NSG | Residential | Multi-Family | Standard Rebate | Modulating Commercial Gas Clothes Dryer | Laundromat & MF Dorms | CI-MSC-MODD-V01-160601 | MF/SMB | 2024 | 1 | each | 0 | 0 | 0 | 87% | 0
NSG_Residential_Multi-Family_Standard Rebate_Modulating Commercial Gas Clothes Dryer_Laundromat & MF Dorms_MF/SMB | NSG_Residential_Multi-Family_Standard Rebate_Modulating Commercial Gas Clothes Dryer_Laundromat & MF Dorms_MF/SMB_2025 | NSG | Residential | Multi-Family | Standard Rebate | Modulating Commercial Gas Clothes Dryer | Laundromat & MF Dorms | CI-MSC-MODD-V01-160601 | MF/SMB | 2025 | 1 | each | 0 | 0 | 0 | 87% | 0
NSG_Residential_Multi-Family_Standard Rebate_Water Heater_Central/Indirect MF ≥88% TE_MF | NSG_Residential_Multi-Family_Standard Rebate_Water Heater_Central/Indirect MF ≥88% TE_MF_2022 | NSG | Residential | Multi-Family | Standard Rebate | Water Heater | Central/Indirect MF ≥88% TE | CI-HWE-MDHW-V04-200101 | MF | 2022 | 1 | each | 0 | 0 | 0 | 87% | 0
NSG_Residential_Multi-Family_Standard Rebate_Water Heater_Central/Indirect MF ≥88% TE_MF | NSG_Residential_Multi-Family_Standard Rebate_Water Heater_Central/Indirect MF ≥88% TE_MF_2023 | NSG | Residential | Multi-Family | Standard Rebate | Water Heater | Central/Indirect MF ≥88% TE | CI-HWE-MDHW-V04-200101 | MF | 2023 | 1 | each | 0 | 0 | 0 | 87% | 0
NSG_Residential_Multi-Family_Standard Rebate_Water Heater_Central/Indirect MF ≥88% TE_MF | NSG_Residential_Multi-Family_Standard Rebate_Water Heater_Central/Indirect MF ≥88% TE_MF_2024 | NSG | Residential | Multi-Family | Standard Rebate | Water Heater | Central/Indirect MF ≥88% TE | CI-HWE-MDHW-V04-200101 | MF | 2024 | 1 | each | 0 | 0 | 0 | 87% | 0
NSG_Residential_Multi-Family_Standard Rebate_Water Heater_Central/Indirect MF ≥88% TE_MF | NSG_Residential_Multi-Family_Standard Rebate_Water Heater_Central/Indirect MF ≥88% TE_MF_2025 | NSG | Residential | Multi-Family | Standard Rebate | Water Heater | Central/Indirect MF ≥88% TE | CI-HWE-MDHW-V04-200101 | MF | 2025 | 1 | each | 0 | 0 | 0 | 87% | 0
NSG_Residential_Multi-Family_Standard Rebate_Water Heater_Storage 0.67 EF_MF | NSG_Residential_Multi-Family_Standard Rebate_Water Heater_Storage 0.67 EF_MF_2022 | NSG | Residential | Multi-Family | Standard Rebate | Water Heater | Storage 0.67 EF | CI-HWE-STWH-V05-200101 | MF | 2022 | 1 | each | 0 | 0 | 0 | 87% | 0
NSG_Residential_Multi-Family_Standard Rebate_Water Heater_Storage 0.67 EF_MF | NSG_Residential_Multi-Family_Standard Rebate_Water Heater_Storage 0.67 EF_MF_2023 | NSG | Residential | Multi-Family | Standard Rebate | Water Heater | Storage 0.67 EF | CI-HWE-STWH-V05-200101 | MF | 2023 | 1 | each | 0 | 0 | 0 | 87% | 0
NSG_Residential_Multi-Family_Standard Rebate_Water Heater_Storage 0.67 EF_MF | NSG_Residential_Multi-Family_Standard Rebate_Water Heater_Storage 0.67 EF_MF_2024 | NSG | Residential | Multi-Family | Standard Rebate | Water Heater | Storage 0.67 EF | CI-HWE-STWH-V05-200101 | MF | 2024 | 1 | each | 0 | 0 | 0 | 87% | 0
NSG_Residential_Multi-Family_Standard Rebate_Water Heater_Storage 0.67 EF_MF | NSG_Residential_Multi-Family_Standard Rebate_Water Heater_Storage 0.67 EF_MF_2025 | NSG | Residential | Multi-Family | Standard Rebate | Water Heater | Storage 0.67 EF | CI-HWE-STWH-V05-200101 | MF | 2025 | 1 | each | 0 | 0 | 0 | 87% | 0
NSG_Residential_Multi-Family_Standard Rebate_Dock Door Seals_0_CI | NSG_Residential_Multi-Family_Standard Rebate_Dock Door Seals_0_CI_2022 | NSG | Residential | Multi-Family | Standard Rebate | Dock Door Seals | 0 | 0 | CI | 2022 | 1 | each | 0 | 0 | 0 | 87% | 0
NSG_Residential_Multi-Family_Standard Rebate_Dock Door Seals_0_CI | NSG_Residential_Multi-Family_Standard Rebate_Dock Door Seals_0_CI_2023 | NSG | Residential | Multi-Family | Standard Rebate | Dock Door Seals | 0 | 0 | CI | 2023 | 1 | each | 0 | 0 | 0 | 87% | 0
NSG_Residential_Multi-Family_Standard Rebate_Dock Door Seals_0_CI | NSG_Residential_Multi-Family_Standard Rebate_Dock Door Seals_0_CI_2024 | NSG | Residential | Multi-Family | Standard Rebate | Dock Door Seals | 0 | 0 | CI | 2024 | 1 | each | 0 | 0 | 0 | 87% | 0
NSG_Residential_Multi-Family_Standard Rebate_Dock Door Seals_0_CI | NSG_Residential_Multi-Family_Standard Rebate_Dock Door Seals_0_CI_2025 | NSG | Residential | Multi-Family | Standard Rebate | Dock Door Seals | 0 | 0 | CI | 2025 | 1 | each | 0 | 0 | 0 | 87% | 0
NSG_Residential_Multi-Family_Standard Rebate_DCV - Kitchen_0_MF/CI | NSG_Residential_Multi-Family_Standard Rebate_DCV - Kitchen_0_MF/CI_2022 | NSG | Residential | Multi-Family | Standard Rebate | DCV - Kitchen | 0 | CI-FSE-VENT-V04-210101 | MF/CI | 2022 | 7.75 | HP | 1 | 7.75 | 5218.695 | 87% | 5218.695
NSG_Residential_Multi-Family_Standard Rebate_DCV - Kitchen_0_MF/CI | NSG_Residential_Multi-Family_Standard Rebate_DCV - Kitchen_0_MF/CI_2023 | NSG | Residential | Multi-Family | Standard Rebate | DCV - Kitchen | 0 | CI-FSE-VENT-V04-210101 | MF/CI | 2023 | 7.75 | HP | 1 | 7.75 | 5218.695 | 87% | 5218.695
NSG_Residential_Multi-Family_Standard Rebate_DCV - Kitchen_0_MF/CI | NSG_Residential_Multi-Family_Standard Rebate_DCV - Kitchen_0_MF/CI_2024 | NSG | Residential | Multi-Family | Standard Rebate | DCV - Kitchen | 0 | CI-FSE-VENT-V04-210101 | MF/CI | 2024 | 7.75 | HP | 1 | 7.75 | 5218.695 | 87% | 5218.695
NSG_Residential_Multi-Family_Standard Rebate_DCV - Kitchen_0_MF/CI | NSG_Residential_Multi-Family_Standard Rebate_DCV - Kitchen_0_MF/CI_2025 | NSG | Residential | Multi-Family | Standard Rebate | DCV - Kitchen | 0 | CI-FSE-VENT-V04-210101 | MF/CI | 2025 | 7.75 | HP | 1 | 7.75 | 5218.695 | 87% | 5218.695
NSG_Residential_Multi-Family_Partner Trade Ally Rebate_Air Sealing_0_MF | NSG_Residential_Multi-Family_Partner Trade Ally Rebate_Air Sealing_0_MF_2022 | NSG | Residential | Multi-Family | Partner Trade Ally Rebate | Air Sealing | 0 | RS-SHL-AIRS-V08-200101 | MF | 2022 | 521.832 | CFM_50 | 0 | 0 | 0 | 87% | 0
NSG_Residential_Multi-Family_Partner Trade Ally Rebate_Air Sealing_0_MF | NSG_Residential_Multi-Family_Partner Trade Ally Rebate_Air Sealing_0_MF_2023 | NSG | Residential | Multi-Family | Partner Trade Ally Rebate | Air Sealing | 0 | RS-SHL-AIRS-V08-200101 | MF | 2023 | 521.832 | CFM_50 | 0 | 0 | 0 | 87% | 0
NSG_Residential_Multi-Family_Partner Trade Ally Rebate_Air Sealing_0_MF | NSG_Residential_Multi-Family_Partner Trade Ally Rebate_Air Sealing_0_MF_2024 | NSG | Residential | Multi-Family | Partner Trade Ally Rebate | Air Sealing | 0 | RS-SHL-AIRS-V08-200101 | MF | 2024 | 521.832 | CFM_50 | 0 | 0 | 0 | 87% | 0
NSG_Residential_Multi-Family_Partner Trade Ally Rebate_Air Sealing_0_MF | NSG_Residential_Multi-Family_Partner Trade Ally Rebate_Air Sealing_0_MF_2025 | NSG | Residential | Multi-Family | Partner Trade Ally Rebate | Air Sealing | 0 | RS-SHL-AIRS-V08-200101 | MF | 2025 | 521.832 | CFM_50 | 0 | 0 | 0 | 87% | 0
NSG_Residential_Multi-Family_Partner Trade Ally Rebate_Duct Sealing_0_MF | NSG_Residential_Multi-Family_Partner Trade Ally Rebate_Duct Sealing_0_MF_2022 | NSG | Residential | Multi-Family | Partner Trade Ally Rebate | Duct Sealing | 0 | RS-HVC-DINS-V08-200101 | MF | 2022 | 120 | CFM_25 | 0 | 0 | 0 | 87% | 0
NSG_Residential_Multi-Family_Partner Trade Ally Rebate_Duct Sealing_0_MF | NSG_Residential_Multi-Family_Partner Trade Ally Rebate_Duct Sealing_0_MF_2023 | NSG | Residential | Multi-Family | Partner Trade Ally Rebate | Duct Sealing | 0 | RS-HVC-DINS-V08-200101 | MF | 2023 | 120 | CFM_25 | 0 | 0 | 0 | 87% | 0
NSG_Residential_Multi-Family_Partner Trade Ally Rebate_Duct Sealing_0_MF | NSG_Residential_Multi-Family_Partner Trade Ally Rebate_Duct Sealing_0_MF_2024 | NSG | Residential | Multi-Family | Partner Trade Ally Rebate | Duct Sealing | 0 | RS-HVC-DINS-V08-200101 | MF | 2024 | 120 | CFM_25 | 0 | 0 | 0 | 87% | 0
NSG_Residential_Multi-Family_Partner Trade Ally Rebate_Duct Sealing_0_MF | NSG_Residential_Multi-Family_Partner Trade Ally Rebate_Duct Sealing_0_MF_2025 | NSG | Residential | Multi-Family | Partner Trade Ally Rebate | Duct Sealing | 0 | RS-HVC-DINS-V08-200101 | MF | 2025 | 120 | CFM_25 | 0 | 0 | 0 | 87% | 0
NSG_Residential_Multi-Family_Partner Trade Ally Rebate_Programmable Thermostat_Furnace (P)_MF | NSG_Residential_Multi-Family_Partner Trade Ally Rebate_Programmable Thermostat_Furnace (P)_MF_2022 | NSG | Residential | Multi-Family | Partner Trade Ally Rebate | Programmable Thermostat | Furnace (P) | RS-HVC-ADTH-V04-200101 | MF | 2022 | 1 | each | 3 | 3 | 59.197 | 87% | 59.197
NSG_Residential_Multi-Family_Partner Trade Ally Rebate_Programmable Thermostat_Furnace (P)_MF | NSG_Residential_Multi-Family_Partner Trade Ally Rebate_Programmable Thermostat_Furnace (P)_MF_2023 | NSG | Residential | Multi-Family | Partner Trade Ally Rebate | Programmable Thermostat | Furnace (P) | RS-HVC-ADTH-V04-200101 | MF | 2023 | 1 | each | 3 | 3 | 59.197 | 87% | 59.197
NSG_Residential_Multi-Family_Partner Trade Ally Rebate_Programmable Thermostat_Furnace (P)_MF | NSG_Residential_Multi-Family_Partner Trade Ally Rebate_Programmable Thermostat_Furnace (P)_MF_2024 | NSG | Residential | Multi-Family | Partner Trade Ally Rebate | Programmable Thermostat | Furnace (P) | RS-HVC-ADTH-V04-200101 | MF | 2024 | 1 | each | 3 | 3 | 59.197 | 87% | 59.197
NSG_Residential_Multi-Family_Partner Trade Ally Rebate_Programmable Thermostat_Furnace (P)_MF | NSG_Residential_Multi-Family_Partner Trade Ally Rebate_Programmable Thermostat_Furnace (P)_MF_2025 | NSG | Residential | Multi-Family | Partner Trade Ally Rebate | Programmable Thermostat | Furnace (P) | RS-HVC-ADTH-V04-200101 | MF | 2025 | 1 | each | 3 | 3 | 59.197 | 87% | 59.197
NSG_Residential_Multi-Family_Partner Trade Ally Rebate_Programmable Thermostat_Boiler (P)_MF | NSG_Residential_Multi-Family_Partner Trade Ally Rebate_Programmable Thermostat_Boiler (P)_MF_2022 | NSG | Residential | Multi-Family | Partner Trade Ally Rebate | Programmable Thermostat | Boiler (P) | RS-HVC-ADTH-V04-200101 | MF | 2022 | 1 | each | 5 | 5 | 145.7836 | 87% | 145.7836
NSG_Residential_Multi-Family_Partner Trade Ally Rebate_Programmable Thermostat_Boiler (P)_MF | NSG_Residential_Multi-Family_Partner Trade Ally Rebate_Programmable Thermostat_Boiler (P)_MF_2023 | NSG | Residential | Multi-Family | Partner Trade Ally Rebate | Programmable Thermostat | Boiler (P) | RS-HVC-ADTH-V04-200101 | MF | 2023 | 1 | each | 5 | 5 | 145.7836 | 87% | 145.7836
NSG_Residential_Multi-Family_Partner Trade Ally Rebate_Programmable Thermostat_Boiler (P)_MF | NSG_Residential_Multi-Family_Partner Trade Ally Rebate_Programmable Thermostat_Boiler (P)_MF_2024 | NSG | Residential | Multi-Family | Partner Trade Ally Rebate | Programmable Thermostat | Boiler (P) | RS-HVC-ADTH-V04-200101 | MF | 2024 | 1 | each | 5 | 5 | 145.7836 | 87% | 145.7836
NSG_Residential_Multi-Family_Partner Trade Ally Rebate_Programmable Thermostat_Boiler (P)_MF | NSG_Residential_Multi-Family_Partner Trade Ally Rebate_Programmable Thermostat_Boiler (P)_MF_2025 | NSG | Residential | Multi-Family | Partner Trade Ally Rebate | Programmable Thermostat | Boiler (P) | RS-HVC-ADTH-V04-200101 | MF | 2025 | 1 | each | 5 | 5 | 145.7836 | 87% | 145.7836
NSG_Residential_Multi-Family_Partner Trade Ally Rebate_Advanced Thermostat_Furnace (Replace Unknown)_MF | NSG_Residential_Multi-Family_Partner Trade Ally Rebate_Advanced Thermostat_Furnace (Replace Unknown)_MF_2022 | NSG | Residential | Multi-Family | Partner Trade Ally Rebate | Advanced Thermostat | Furnace (Replace Unknown) | RS-HVC-ADTH-V04-200101 | MF | 2022 | 1 | each | 4 | 4 | 195.5047 | 87% | 195.5047
NSG_Residential_Multi-Family_Partner Trade Ally Rebate_Advanced Thermostat_Furnace (Replace Unknown)_MF | NSG_Residential_Multi-Family_Partner Trade Ally Rebate_Advanced Thermostat_Furnace (Replace Unknown)_MF_2023 | NSG | Residential | Multi-Family | Partner Trade Ally Rebate | Advanced Thermostat | Furnace (Replace Unknown) | RS-HVC-ADTH-V04-200101 | MF | 2023 | 1 | each | 4 | 4 | 195.5047 | 87% | 195.5047
NSG_Residential_Multi-Family_Partner Trade Ally Rebate_Advanced Thermostat_Furnace (Replace Unknown)_MF | NSG_Residential_Multi-Family_Partner Trade Ally Rebate_Advanced Thermostat_Furnace (Replace Unknown)_MF_2024 | NSG | Residential | Multi-Family | Partner Trade Ally Rebate | Advanced Thermostat | Furnace (Replace Unknown) | RS-HVC-ADTH-V04-200101 | MF | 2024 | 1 | each | 4 | 4 | 195.5047 | 87% | 195.5047
NSG_Residential_Multi-Family_Partner Trade Ally Rebate_Advanced Thermostat_Furnace (Replace Unknown)_MF | NSG_Residential_Multi-Family_Partner Trade Ally Rebate_Advanced Thermostat_Furnace (Replace Unknown)_MF_2025 | NSG | Residential | Multi-Family | Partner Trade Ally Rebate | Advanced Thermostat | Furnace (Replace Unknown) | RS-HVC-ADTH-V04-200101 | MF | 2025 | 1 | each | 4 | 4 | 195.5047 | 87% | 195.5047
NSG_Residential_Multi-Family_Partner Trade Ally Rebate_Advanced Thermostat_Boiler (Replace Unknown)_MF | NSG_Residential_Multi-Family_Partner Trade Ally Rebate_Advanced Thermostat_Boiler (Replace Unknown)_MF_2022 | NSG | Residential | Multi-Family | Partner Trade Ally Rebate | Advanced Thermostat | Boiler (Replace Unknown) | RS-HVC-ADTH-V04-200101 | MF | 2022 | 1 | each | 8 | 8 | 577.76 | 87% | 577.76
NSG_Residential_Multi-Family_Partner Trade Ally Rebate_Advanced Thermostat_Boiler (Replace Unknown)_MF | NSG_Residential_Multi-Family_Partner Trade Ally Rebate_Advanced Thermostat_Boiler (Replace Unknown)_MF_2023 | NSG | Residential | Multi-Family | Partner Trade Ally Rebate | Advanced Thermostat | Boiler (Replace Unknown) | RS-HVC-ADTH-V04-200101 | MF | 2023 | 1 | each | 8 | 8 | 577.76 | 87% | 577.76
NSG_Residential_Multi-Family_Partner Trade Ally Rebate_Advanced Thermostat_Boiler (Replace Unknown)_MF | NSG_Residential_Multi-Family_Partner Trade Ally Rebate_Advanced Thermostat_Boiler (Replace Unknown)_MF_2024 | NSG | Residential | Multi-Family | Partner Trade Ally Rebate | Advanced Thermostat | Boiler (Replace Unknown) | RS-HVC-ADTH-V04-200101 | MF | 2024 | 1 | each | 8 | 8 | 577.76 | 87% | 577.76
NSG_Residential_Multi-Family_Partner Trade Ally Rebate_Advanced Thermostat_Boiler (Replace Unknown)_MF | NSG_Residential_Multi-Family_Partner Trade Ally Rebate_Advanced Thermostat_Boiler (Replace Unknown)_MF_2025 | NSG | Residential | Multi-Family | Partner Trade Ally Rebate | Advanced Thermostat | Boiler (Replace Unknown) | RS-HVC-ADTH-V04-200101 | MF | 2025 | 1 | each | 8 | 8 | 577.76 | 87% | 577.76
NSG_Residential_Multi-Family_Partner Trade Ally Rebate_Boiler_≥88% AFUE, <300MBh_MF | NSG_Residential_Multi-Family_Partner Trade Ally Rebate_Boiler_≥88% AFUE, <300MBh_MF_2022 | NSG | Residential | Multi-Family | Partner Trade Ally Rebate | Boiler | ≥88% AFUE, <300MBh | CI-HVC-BOIL-V08-200101 | MF | 2022 | 100 | MBH | 1 | 100 | 68.8129 | 87% | 68.8129
NSG_Residential_Multi-Family_Partner Trade Ally Rebate_Boiler_≥88% AFUE, <300MBh_MF | NSG_Residential_Multi-Family_Partner Trade Ally Rebate_Boiler_≥88% AFUE, <300MBh_MF_2023 | NSG | Residential | Multi-Family | Partner Trade Ally Rebate | Boiler | ≥88% AFUE, <300MBh | CI-HVC-BOIL-V08-200101 | MF | 2023 | 100 | MBH | 1 | 100 | 68.8129 | 87% | 68.8129
NSG_Residential_Multi-Family_Partner Trade Ally Rebate_Boiler_≥88% AFUE, <300MBh_MF | NSG_Residential_Multi-Family_Partner Trade Ally Rebate_Boiler_≥88% AFUE, <300MBh_MF_2024 | NSG | Residential | Multi-Family | Partner Trade Ally Rebate | Boiler | ≥88% AFUE, <300MBh | CI-HVC-BOIL-V08-200101 | MF | 2024 | 100 | MBH | 1 | 100 | 68.8129 | 87% | 68.8129
NSG_Residential_Multi-Family_Partner Trade Ally Rebate_Boiler_≥88% AFUE, <300MBh_MF | NSG_Residential_Multi-Family_Partner Trade Ally Rebate_Boiler_≥88% AFUE, <300MBh_MF_2025 | NSG | Residential | Multi-Family | Partner Trade Ally Rebate | Boiler | ≥88% AFUE, <300MBh | CI-HVC-BOIL-V08-200101 | MF | 2025 | 100 | MBH | 1 | 100 | 68.8129 | 87% | 68.8129
NSG_Residential_Multi-Family_Partner Trade Ally Rebate_Boiler_≥88% AFUE, ≥300MBh TE_MF | NSG_Residential_Multi-Family_Partner Trade Ally Rebate_Boiler_≥88% AFUE, ≥300MBh TE_MF_2022 | NSG | Residential | Multi-Family | Partner Trade Ally Rebate | Boiler | ≥88% AFUE, ≥300MBh TE | CI-HVC-BOIL-V08-200101 | MF | 2022 | 5000 | MBH | 0 | 0 | 0 | 87% | 0
NSG_Residential_Multi-Family_Partner Trade Ally Rebate_Boiler_≥88% AFUE, ≥300MBh TE_MF | NSG_Residential_Multi-Family_Partner Trade Ally Rebate_Boiler_≥88% AFUE, ≥300MBh TE_MF_2023 | NSG | Residential | Multi-Family | Partner Trade Ally Rebate | Boiler | ≥88% AFUE, ≥300MBh TE | CI-HVC-BOIL-V08-200101 | MF | 2023 | 5000 | MBH | 0 | 0 | 0 | 87% | 0
NSG_Residential_Multi-Family_Partner Trade Ally Rebate_Boiler_≥88% AFUE, ≥300MBh TE_MF | NSG_Residential_Multi-Family_Partner Trade Ally Rebate_Boiler_≥88% AFUE, ≥300MBh TE_MF_2024 | NSG | Residential | Multi-Family | Partner Trade Ally Rebate | Boiler | ≥88% AFUE, ≥300MBh TE | CI-HVC-BOIL-V08-200101 | MF | 2024 | 5000 | MBH | 0 | 0 | 0 | 87% | 0
NSG_Residential_Multi-Family_Partner Trade Ally Rebate_Boiler_≥88% AFUE, ≥300MBh TE_MF | NSG_Residential_Multi-Family_Partner Trade Ally Rebate_Boiler_≥88% AFUE, ≥300MBh TE_MF_2025 | NSG | Residential | Multi-Family | Partner Trade Ally Rebate | Boiler | ≥88% AFUE, ≥300MBh TE | CI-HVC-BOIL-V08-200101 | MF | 2025 | 5000 | MBH | 0 | 0 | 0 | 87% | 0
NSG_Residential_Multi-Family_Partner Trade Ally Rebate_Boiler Reset Controls_0_MF | NSG_Residential_Multi-Family_Partner Trade Ally Rebate_Boiler Reset Controls_0_MF_2022 | NSG | Residential | Multi-Family | Partner Trade Ally Rebate | Boiler Reset Controls | 0 | CI-HVC-BLRC-V04-210101 | MF | 2022 | 1200 | MBH | 2 | 2400 | 2774.5344 | 87% | 2774.5344
NSG_Residential_Multi-Family_Partner Trade Ally Rebate_Boiler Reset Controls_0_MF | NSG_Residential_Multi-Family_Partner Trade Ally Rebate_Boiler Reset Controls_0_MF_2023 | NSG | Residential | Multi-Family | Partner Trade Ally Rebate | Boiler Reset Controls | 0 | CI-HVC-BLRC-V04-210101 | MF | 2023 | 1200 | MBH | 2 | 2400 | 2774.5344 | 87% | 2774.5344
NSG_Residential_Multi-Family_Partner Trade Ally Rebate_Boiler Reset Controls_0_MF | NSG_Residential_Multi-Family_Partner Trade Ally Rebate_Boiler Reset Controls_0_MF_2024 | NSG | Residential | Multi-Family | Partner Trade Ally Rebate | Boiler Reset Controls | 0 | CI-HVC-BLRC-V04-210101 | MF | 2024 | 1200 | MBH | 2 | 2400 | 2774.5344 | 87% | 2774.5344
NSG_Residential_Multi-Family_Partner Trade Ally Rebate_Boiler Reset Controls_0_MF | NSG_Residential_Multi-Family_Partner Trade Ally Rebate_Boiler Reset Controls_0_MF_2025 | NSG | Residential | Multi-Family | Partner Trade Ally Rebate | Boiler Reset Controls | 0 | CI-HVC-BLRC-V04-210101 | MF | 2025 | 1200 | MBH | 2 | 2400 | 2774.5344 | 87% | 2774.5344
NSG_Residential_Multi-Family_Partner Trade Ally Rebate_Boiler Tune Up_Process_MF/CI | NSG_Residential_Multi-Family_Partner Trade Ally Rebate_Boiler Tune Up_Process_MF/CI_2022 | NSG | Residential | Multi-Family | Partner Trade Ally Rebate | Boiler Tune Up | Process | CI-HVC-PBTU-V05-160601 | MF/CI | 2022 | 2000 | MBH | 5 | 10000 | 8897.7978 | 87% | 8897.7978
NSG_Residential_Multi-Family_Partner Trade Ally Rebate_Boiler Tune Up_Process_MF/CI | NSG_Residential_Multi-Family_Partner Trade Ally Rebate_Boiler Tune Up_Process_MF/CI_2023 | NSG | Residential | Multi-Family | Partner Trade Ally Rebate | Boiler Tune Up | Process | CI-HVC-PBTU-V05-160601 | MF/CI | 2023 | 2000 | MBH | 5 | 10000 | 8897.7978 | 87% | 8897.7978
NSG_Residential_Multi-Family_Partner Trade Ally Rebate_Boiler Tune Up_Process_MF/CI | NSG_Residential_Multi-Family_Partner Trade Ally Rebate_Boiler Tune Up_Process_MF/CI_2024 | NSG | Residential | Multi-Family | Partner Trade Ally Rebate | Boiler Tune Up | Process | CI-HVC-PBTU-V05-160601 | MF/CI | 2024 | 2000 | MBH | 5 | 10000 | 8897.7978 | 87% | 8897.7978
NSG_Residential_Multi-Family_Partner Trade Ally Rebate_Boiler Tune Up_Process_MF/CI | NSG_Residential_Multi-Family_Partner Trade Ally Rebate_Boiler Tune Up_Process_MF/CI_2025 | NSG | Residential | Multi-Family | Partner Trade Ally Rebate | Boiler Tune Up | Process | CI-HVC-PBTU-V05-160601 | MF/CI | 2025 | 2000 | MBH | 5 | 10000 | 8897.7978 | 87% | 8897.7978
NSG_Residential_Multi-Family_Partner Trade Ally Rebate_Boiler Tune Up_Space Heating_MF | NSG_Residential_Multi-Family_Partner Trade Ally Rebate_Boiler Tune Up_Space Heating_MF_2022 | NSG | Residential | Multi-Family | Partner Trade Ally Rebate | Boiler Tune Up | Space Heating | CI-HVC-BLRT-V06-160601 | MF | 2022 | 800 | MBH | 6 | 4800 | 1957.4936 | 87% | 1957.4936
NSG_Residential_Multi-Family_Partner Trade Ally Rebate_Boiler Tune Up_Space Heating_MF | NSG_Residential_Multi-Family_Partner Trade Ally Rebate_Boiler Tune Up_Space Heating_MF_2023 | NSG | Residential | Multi-Family | Partner Trade Ally Rebate | Boiler Tune Up | Space Heating | CI-HVC-BLRT-V06-160601 | MF | 2023 | 800 | MBH | 6 | 4800 | 1957.4936 | 87% | 1957.4936
NSG_Residential_Multi-Family_Partner Trade Ally Rebate_Boiler Tune Up_Space Heating_MF | NSG_Residential_Multi-Family_Partner Trade Ally Rebate_Boiler Tune Up_Space Heating_MF_2024 | NSG | Residential | Multi-Family | Partner Trade Ally Rebate | Boiler Tune Up | Space Heating | CI-HVC-BLRT-V06-160601 | MF | 2024 | 800 | MBH | 6 | 4800 | 1957.4936 | 87% | 1957.4936
NSG_Residential_Multi-Family_Partner Trade Ally Rebate_Boiler Tune Up_Space Heating_MF | NSG_Residential_Multi-Family_Partner Trade Ally Rebate_Boiler Tune Up_Space Heating_MF_2025 | NSG | Residential | Multi-Family | Partner Trade Ally Rebate | Boiler Tune Up | Space Heating | CI-HVC-BLRT-V06-160601 | MF | 2025 | 800 | MBH | 6 | 4800 | 1957.4936 | 87% | 1957.4936
NSG_Residential_Multi-Family_Partner Trade Ally Rebate_Condensing Unit Heater_0_MF/CI | NSG_Residential_Multi-Family_Partner Trade Ally Rebate_Condensing Unit Heater_0_MF/CI_2022 | NSG | Residential | Multi-Family | Partner Trade Ally Rebate | Condensing Unit Heater | 0 | CI-HVC-CUHT-V01-190101 | MF/CI | 2022 | 150 | MBH | 0 | 0 | 0 | 87% | 0
NSG_Residential_Multi-Family_Partner Trade Ally Rebate_Condensing Unit Heater_0_MF/CI | NSG_Residential_Multi-Family_Partner Trade Ally Rebate_Condensing Unit Heater_0_MF/CI_2023 | NSG | Residential | Multi-Family | Partner Trade Ally Rebate | Condensing Unit Heater | 0 | CI-HVC-CUHT-V01-190101 | MF/CI | 2023 | 150 | MBH | 0 | 0 | 0 | 87% | 0
NSG_Residential_Multi-Family_Partner Trade Ally Rebate_Condensing Unit Heater_0_MF/CI | NSG_Residential_Multi-Family_Partner Trade Ally Rebate_Condensing Unit Heater_0_MF/CI_2024 | NSG | Residential | Multi-Family | Partner Trade Ally Rebate | Condensing Unit Heater | 0 | CI-HVC-CUHT-V01-190101 | MF/CI | 2024 | 150 | MBH | 0 | 0 | 0 | 87% | 0
NSG_Residential_Multi-Family_Partner Trade Ally Rebate_Condensing Unit Heater_0_MF/CI | NSG_Residential_Multi-Family_Partner Trade Ally Rebate_Condensing Unit Heater_0_MF/CI_2025 | NSG | Residential | Multi-Family | Partner Trade Ally Rebate | Condensing Unit Heater | 0 | CI-HVC-CUHT-V01-190101 | MF/CI | 2025 | 150 | MBH | 0 | 0 | 0 | 87% | 0
NSG_Residential_Multi-Family_Partner Trade Ally Rebate_Direct Fired Heaters_0_MF/CI | NSG_Residential_Multi-Family_Partner Trade Ally Rebate_Direct Fired Heaters_0_MF/CI_2022 | NSG | Residential | Multi-Family | Partner Trade Ally Rebate | Direct Fired Heaters | 0 | CI-HVC-HTHV-V01-180101 | MF/CI | 2022 | 400 | MBH | 0 | 0 | 0 | 87% | 0
NSG_Residential_Multi-Family_Partner Trade Ally Rebate_Direct Fired Heaters_0_MF/CI | NSG_Residential_Multi-Family_Partner Trade Ally Rebate_Direct Fired Heaters_0_MF/CI_2023 | NSG | Residential | Multi-Family | Partner Trade Ally Rebate | Direct Fired Heaters | 0 | CI-HVC-HTHV-V01-180101 | MF/CI | 2023 | 400 | MBH | 0 | 0 | 0 | 87% | 0
NSG_Residential_Multi-Family_Partner Trade Ally Rebate_Direct Fired Heaters_0_MF/CI | NSG_Residential_Multi-Family_Partner Trade Ally Rebate_Direct Fired Heaters_0_MF/CI_2024 | NSG | Residential | Multi-Family | Partner Trade Ally Rebate | Direct Fired Heaters | 0 | CI-HVC-HTHV-V01-180101 | MF/CI | 2024 | 400 | MBH | 0 | 0 | 0 | 87% | 0
NSG_Residential_Multi-Family_Partner Trade Ally Rebate_Direct Fired Heaters_0_MF/CI | NSG_Residential_Multi-Family_Partner Trade Ally Rebate_Direct Fired Heaters_0_MF/CI_2025 | NSG | Residential | Multi-Family | Partner Trade Ally Rebate | Direct Fired Heaters | 0 | CI-HVC-HTHV-V01-180101 | MF/CI | 2025 | 400 | MBH | 0 | 0 | 0 | 87% | 0
NSG_Residential_Multi-Family_Partner Trade Ally Rebate_Furnace_>95% AFUE_MF | NSG_Residential_Multi-Family_Partner Trade Ally Rebate_Furnace_>95% AFUE_MF_2022 | NSG | Residential | Multi-Family | Partner Trade Ally Rebate | Furnace | >95% AFUE | CI-HVC-FRNC-V10-200101 | MF | 2022 | 1 | each | 2 | 2 | 411.8449 | 87% | 411.8449
NSG_Residential_Multi-Family_Partner Trade Ally Rebate_Furnace_>95% AFUE_MF | NSG_Residential_Multi-Family_Partner Trade Ally Rebate_Furnace_>95% AFUE_MF_2023 | NSG | Residential | Multi-Family | Partner Trade Ally Rebate | Furnace | >95% AFUE | CI-HVC-FRNC-V10-200101 | MF | 2023 | 1 | each | 2 | 2 | 411.8449 | 87% | 411.8449
NSG_Residential_Multi-Family_Partner Trade Ally Rebate_Furnace_>95% AFUE_MF | NSG_Residential_Multi-Family_Partner Trade Ally Rebate_Furnace_>95% AFUE_MF_2024 | NSG | Residential | Multi-Family | Partner Trade Ally Rebate | Furnace | >95% AFUE | CI-HVC-FRNC-V10-200101 | MF | 2024 | 1 | each | 2 | 2 | 411.8449 | 87% | 411.8449
NSG_Residential_Multi-Family_Partner Trade Ally Rebate_Furnace_>95% AFUE_MF | NSG_Residential_Multi-Family_Partner Trade Ally Rebate_Furnace_>95% AFUE_MF_2025 | NSG | Residential | Multi-Family | Partner Trade Ally Rebate | Furnace | >95% AFUE | CI-HVC-FRNC-V10-200101 | MF | 2025 | 1 | each | 2 | 2 | 411.8449 | 87% | 411.8449
NSG_Residential_Multi-Family_Partner Trade Ally Rebate_Furnace (In Unit)_>95% AFUE_MF | NSG_Residential_Multi-Family_Partner Trade Ally Rebate_Furnace (In Unit)_>95% AFUE_MF_2022 | NSG | Residential | Multi-Family | Partner Trade Ally Rebate | Furnace (In Unit) | >95% AFUE | RS-HVC-GHEF-V10-200101 | MF | 2022 | 1 | each | 1 | 1 | 161.4987 | 87% | 161.4987
NSG_Residential_Multi-Family_Partner Trade Ally Rebate_Furnace (In Unit)_>95% AFUE_MF | NSG_Residential_Multi-Family_Partner Trade Ally Rebate_Furnace (In Unit)_>95% AFUE_MF_2023 | NSG | Residential | Multi-Family | Partner Trade Ally Rebate | Furnace (In Unit) | >95% AFUE | RS-HVC-GHEF-V10-200101 | MF | 2023 | 1 | each | 1 | 1 | 161.4987 | 87% | 161.4987
NSG_Residential_Multi-Family_Partner Trade Ally Rebate_Furnace (In Unit)_>95% AFUE_MF | NSG_Residential_Multi-Family_Partner Trade Ally Rebate_Furnace (In Unit)_>95% AFUE_MF_2024 | NSG | Residential | Multi-Family | Partner Trade Ally Rebate | Furnace (In Unit) | >95% AFUE | RS-HVC-GHEF-V10-200101 | MF | 2024 | 1 | each | 1 | 1 | 161.4987 | 87% | 161.4987
NSG_Residential_Multi-Family_Partner Trade Ally Rebate_Furnace (In Unit)_>95% AFUE_MF | NSG_Residential_Multi-Family_Partner Trade Ally Rebate_Furnace (In Unit)_>95% AFUE_MF_2025 | NSG | Residential | Multi-Family | Partner Trade Ally Rebate | Furnace (In Unit) | >95% AFUE | RS-HVC-GHEF-V10-200101 | MF | 2025 | 1 | each | 1 | 1 | 161.4987 | 87% | 161.4987
NSG_Residential_Multi-Family_Partner Trade Ally Rebate_High Speed Washer_0_MF | NSG_Residential_Multi-Family_Partner Trade Ally Rebate_High Speed Washer_0_MF_2022 | NSG | Residential | Multi-Family | Partner Trade Ally Rebate | High Speed Washer | 0 | CI-MSC-HSCW-V01-180101 | MF | 2022 | 250 | lb-capacity | 0 | 0 | 0 | 87% | 0
NSG_Residential_Multi-Family_Partner Trade Ally Rebate_High Speed Washer_0_MF | NSG_Residential_Multi-Family_Partner Trade Ally Rebate_High Speed Washer_0_MF_2023 | NSG | Residential | Multi-Family | Partner Trade Ally Rebate | High Speed Washer | 0 | CI-MSC-HSCW-V01-180101 | MF | 2023 | 250 | lb-capacity | 0 | 0 | 0 | 87% | 0
NSG_Residential_Multi-Family_Partner Trade Ally Rebate_High Speed Washer_0_MF | NSG_Residential_Multi-Family_Partner Trade Ally Rebate_High Speed Washer_0_MF_2024 | NSG | Residential | Multi-Family | Partner Trade Ally Rebate | High Speed Washer | 0 | CI-MSC-HSCW-V01-180101 | MF | 2024 | 250 | lb-capacity | 0 | 0 | 0 | 87% | 0
NSG_Residential_Multi-Family_Partner Trade Ally Rebate_High Speed Washer_0_MF | NSG_Residential_Multi-Family_Partner Trade Ally Rebate_High Speed Washer_0_MF_2025 | NSG | Residential | Multi-Family | Partner Trade Ally Rebate | High Speed Washer | 0 | CI-MSC-HSCW-V01-180101 | MF | 2025 | 250 | lb-capacity | 0 | 0 | 0 | 87% | 0
NSG_Residential_Multi-Family_Partner Trade Ally Rebate_Infrared Heater_0_MF/CI | NSG_Residential_Multi-Family_Partner Trade Ally Rebate_Infrared Heater_0_MF/CI_2022 | NSG | Residential | Multi-Family | Partner Trade Ally Rebate | Infrared Heater | 0 | CI-HVC-IRHT-V02-210101 | MF/CI | 2022 | 150 | MBH | 0 | 0 | 0 | 87% | 0
NSG_Residential_Multi-Family_Partner Trade Ally Rebate_Infrared Heater_0_MF/CI | NSG_Residential_Multi-Family_Partner Trade Ally Rebate_Infrared Heater_0_MF/CI_2023 | NSG | Residential | Multi-Family | Partner Trade Ally Rebate | Infrared Heater | 0 | CI-HVC-IRHT-V02-210101 | MF/CI | 2023 | 150 | MBH | 0 | 0 | 0 | 87% | 0
NSG_Residential_Multi-Family_Partner Trade Ally Rebate_Infrared Heater_0_MF/CI | NSG_Residential_Multi-Family_Partner Trade Ally Rebate_Infrared Heater_0_MF/CI_2024 | NSG | Residential | Multi-Family | Partner Trade Ally Rebate | Infrared Heater | 0 | CI-HVC-IRHT-V02-210101 | MF/CI | 2024 | 150 | MBH | 0 | 0 | 0 | 87% | 0
NSG_Residential_Multi-Family_Partner Trade Ally Rebate_Infrared Heater_0_MF/CI | NSG_Residential_Multi-Family_Partner Trade Ally Rebate_Infrared Heater_0_MF/CI_2025 | NSG | Residential | Multi-Family | Partner Trade Ally Rebate | Infrared Heater | 0 | CI-HVC-IRHT-V02-210101 | MF/CI | 2025 | 150 | MBH | 0 | 0 | 0 | 87% | 0
NSG_Residential_Multi-Family_Partner Trade Ally Rebate_Ozone Laundry_0_MF/CI | NSG_Residential_Multi-Family_Partner Trade Ally Rebate_Ozone Laundry_0_MF/CI_2022 | NSG | Residential | Multi-Family | Partner Trade Ally Rebate | Ozone Laundry | 0 | CI-HWE-OZLD-V05-210101 | MF/CI | 2022 | 250 | lb-capacity | 0 | 0 | 0 | 87% | 0
NSG_Residential_Multi-Family_Partner Trade Ally Rebate_Ozone Laundry_0_MF/CI | NSG_Residential_Multi-Family_Partner Trade Ally Rebate_Ozone Laundry_0_MF/CI_2023 | NSG | Residential | Multi-Family | Partner Trade Ally Rebate | Ozone Laundry | 0 | CI-HWE-OZLD-V05-210101 | MF/CI | 2023 | 250 | lb-capacity | 0 | 0 | 0 | 87% | 0
NSG_Residential_Multi-Family_Partner Trade Ally Rebate_Ozone Laundry_0_MF/CI | NSG_Residential_Multi-Family_Partner Trade Ally Rebate_Ozone Laundry_0_MF/CI_2024 | NSG | Residential | Multi-Family | Partner Trade Ally Rebate | Ozone Laundry | 0 | CI-HWE-OZLD-V05-210101 | MF/CI | 2024 | 250 | lb-capacity | 0 | 0 | 0 | 87% | 0
NSG_Residential_Multi-Family_Partner Trade Ally Rebate_Ozone Laundry_0_MF/CI | NSG_Residential_Multi-Family_Partner Trade Ally Rebate_Ozone Laundry_0_MF/CI_2025 | NSG | Residential | Multi-Family | Partner Trade Ally Rebate | Ozone Laundry | 0 | CI-HWE-OZLD-V05-210101 | MF/CI | 2025 | 250 | lb-capacity | 0 | 0 | 0 | 87% | 0
NSG_Residential_Multi-Family_Partner Trade Ally Rebate_Pipe Insulation_Hyd. Boiler Sm ≤1.25"_MF | NSG_Residential_Multi-Family_Partner Trade Ally Rebate_Pipe Insulation_Hyd. Boiler Sm ≤1.25"_MF_2022 | NSG | Residential | Multi-Family | Partner Trade Ally Rebate | Pipe Insulation | Hyd. Boiler Sm ≤1.25" | 0 | MF | 2022 | 75 | ft | 1 | 75 | 134.9523 | 87% | 134.9523
NSG_Residential_Multi-Family_Partner Trade Ally Rebate_Pipe Insulation_Hyd. Boiler Sm ≤1.25"_MF | NSG_Residential_Multi-Family_Partner Trade Ally Rebate_Pipe Insulation_Hyd. Boiler Sm ≤1.25"_MF_2023 | NSG | Residential | Multi-Family | Partner Trade Ally Rebate | Pipe Insulation | Hyd. Boiler Sm ≤1.25" | 0 | MF | 2023 | 75 | ft | 1 | 75 | 134.9523 | 87% | 134.9523
NSG_Residential_Multi-Family_Partner Trade Ally Rebate_Pipe Insulation_Hyd. Boiler Sm ≤1.25"_MF | NSG_Residential_Multi-Family_Partner Trade Ally Rebate_Pipe Insulation_Hyd. Boiler Sm ≤1.25"_MF_2024 | NSG | Residential | Multi-Family | Partner Trade Ally Rebate | Pipe Insulation | Hyd. Boiler Sm ≤1.25" | 0 | MF | 2024 | 75 | ft | 1 | 75 | 134.9523 | 87% | 134.9523
NSG_Residential_Multi-Family_Partner Trade Ally Rebate_Pipe Insulation_Hyd. Boiler Sm ≤1.25"_MF | NSG_Residential_Multi-Family_Partner Trade Ally Rebate_Pipe Insulation_Hyd. Boiler Sm ≤1.25"_MF_2025 | NSG | Residential | Multi-Family | Partner Trade Ally Rebate | Pipe Insulation | Hyd. Boiler Sm ≤1.25" | 0 | MF | 2025 | 75 | ft | 1 | 75 | 134.9523 | 87% | 134.9523
NSG_Residential_Multi-Family_Partner Trade Ally Rebate_Pipe Insulation_Hyd. Boiler Med 1.25-2"_MF | NSG_Residential_Multi-Family_Partner Trade Ally Rebate_Pipe Insulation_Hyd. Boiler Med 1.25-2"_MF_2022 | NSG | Residential | Multi-Family | Partner Trade Ally Rebate | Pipe Insulation | Hyd. Boiler Med 1.25-2" | 0 | MF | 2022 | 75 | ft | 2 | 150 | 470.2538 | 87% | 470.2538
NSG_Residential_Multi-Family_Partner Trade Ally Rebate_Pipe Insulation_Hyd. Boiler Med 1.25-2"_MF | NSG_Residential_Multi-Family_Partner Trade Ally Rebate_Pipe Insulation_Hyd. Boiler Med 1.25-2"_MF_2023 | NSG | Residential | Multi-Family | Partner Trade Ally Rebate | Pipe Insulation | Hyd. Boiler Med 1.25-2" | 0 | MF | 2023 | 75 | ft | 2 | 150 | 470.2538 | 87% | 470.2538
NSG_Residential_Multi-Family_Partner Trade Ally Rebate_Pipe Insulation_Hyd. Boiler Med 1.25-2"_MF | NSG_Residential_Multi-Family_Partner Trade Ally Rebate_Pipe Insulation_Hyd. Boiler Med 1.25-2"_MF_2024 | NSG | Residential | Multi-Family | Partner Trade Ally Rebate | Pipe Insulation | Hyd. Boiler Med 1.25-2" | 0 | MF | 2024 | 75 | ft | 2 | 150 | 470.2538 | 87% | 470.2538
NSG_Residential_Multi-Family_Partner Trade Ally Rebate_Pipe Insulation_Hyd. Boiler Med 1.25-2"_MF | NSG_Residential_Multi-Family_Partner Trade Ally Rebate_Pipe Insulation_Hyd. Boiler Med 1.25-2"_MF_2025 | NSG | Residential | Multi-Family | Partner Trade Ally Rebate | Pipe Insulation | Hyd. Boiler Med 1.25-2" | 0 | MF | 2025 | 75 | ft | 2 | 150 | 470.2538 | 87% | 470.2538
NSG_Residential_Multi-Family_Partner Trade Ally Rebate_Pipe Insulation_Hyd. Boiler Large ≥2"_MF | NSG_Residential_Multi-Family_Partner Trade Ally Rebate_Pipe Insulation_Hyd. Boiler Large ≥2"_MF_2022 | NSG | Residential | Multi-Family | Partner Trade Ally Rebate | Pipe Insulation | Hyd. Boiler Large ≥2" | 0 | MF | 2022 | 75 | ft | 1 | 75 | 403.6876 | 87% | 403.6876
NSG_Residential_Multi-Family_Partner Trade Ally Rebate_Pipe Insulation_Hyd. Boiler Large ≥2"_MF | NSG_Residential_Multi-Family_Partner Trade Ally Rebate_Pipe Insulation_Hyd. Boiler Large ≥2"_MF_2023 | NSG | Residential | Multi-Family | Partner Trade Ally Rebate | Pipe Insulation | Hyd. Boiler Large ≥2" | 0 | MF | 2023 | 75 | ft | 1 | 75 | 403.6876 | 87% | 403.6876
NSG_Residential_Multi-Family_Partner Trade Ally Rebate_Pipe Insulation_Hyd. Boiler Large ≥2"_MF | NSG_Residential_Multi-Family_Partner Trade Ally Rebate_Pipe Insulation_Hyd. Boiler Large ≥2"_MF_2024 | NSG | Residential | Multi-Family | Partner Trade Ally Rebate | Pipe Insulation | Hyd. Boiler Large ≥2" | 0 | MF | 2024 | 75 | ft | 1 | 75 | 403.6876 | 87% | 403.6876
NSG_Residential_Multi-Family_Partner Trade Ally Rebate_Pipe Insulation_Hyd. Boiler Large ≥2"_MF | NSG_Residential_Multi-Family_Partner Trade Ally Rebate_Pipe Insulation_Hyd. Boiler Large ≥2"_MF_2025 | NSG | Residential | Multi-Family | Partner Trade Ally Rebate | Pipe Insulation | Hyd. Boiler Large ≥2" | 0 | MF | 2025 | 75 | ft | 1 | 75 | 403.6876 | 87% | 403.6876
NSG_Residential_Multi-Family_Partner Trade Ally Rebate_Pipe Insulation_HW Small 1" to 2"_MF/CI/SMB | NSG_Residential_Multi-Family_Partner Trade Ally Rebate_Pipe Insulation_HW Small 1" to 2"_MF/CI/SMB_2022 | NSG | Residential | Multi-Family | Partner Trade Ally Rebate | Pipe Insulation | HW Small 1" to 2" | 0 | MF/CI/SMB | 2022 | 75 | ft | 3 | 225 | 520.4629 | 87% | 520.4629
NSG_Residential_Multi-Family_Partner Trade Ally Rebate_Pipe Insulation_HW Small 1" to 2"_MF/CI/SMB | NSG_Residential_Multi-Family_Partner Trade Ally Rebate_Pipe Insulation_HW Small 1" to 2"_MF/CI/SMB_2023 | NSG | Residential | Multi-Family | Partner Trade Ally Rebate | Pipe Insulation | HW Small 1" to 2" | 0 | MF/CI/SMB | 2023 | 75 | ft | 3 | 225 | 520.4629 | 87% | 520.4629
NSG_Residential_Multi-Family_Partner Trade Ally Rebate_Pipe Insulation_HW Small 1" to 2"_MF/CI/SMB | NSG_Residential_Multi-Family_Partner Trade Ally Rebate_Pipe Insulation_HW Small 1" to 2"_MF/CI/SMB_2024 | NSG | Residential | Multi-Family | Partner Trade Ally Rebate | Pipe Insulation | HW Small 1" to 2" | 0 | MF/CI/SMB | 2024 | 75 | ft | 3 | 225 | 520.4629 | 87% | 520.4629
NSG_Residential_Multi-Family_Partner Trade Ally Rebate_Pipe Insulation_HW Small 1" to 2"_MF/CI/SMB | NSG_Residential_Multi-Family_Partner Trade Ally Rebate_Pipe Insulation_HW Small 1" to 2"_MF/CI/SMB_2025 | NSG | Residential | Multi-Family | Partner Trade Ally Rebate | Pipe Insulation | HW Small 1" to 2" | 0 | MF/CI/SMB | 2025 | 75 | ft | 3 | 225 | 520.4629 | 87% | 520.4629
NSG_Residential_Multi-Family_Partner Trade Ally Rebate_Pipe Insulation_HW Medium 2.1" to 4"_MF/CI/SMB | NSG_Residential_Multi-Family_Partner Trade Ally Rebate_Pipe Insulation_HW Medium 2.1" to 4"_MF/CI/SMB_2022 | NSG | Residential | Multi-Family | Partner Trade Ally Rebate | Pipe Insulation | HW Medium 2.1" to 4" | 0 | MF/CI/SMB | 2022 | 75 | ft | 4 | 300 | 1370.042 | 87% | 1370.042
NSG_Residential_Multi-Family_Partner Trade Ally Rebate_Pipe Insulation_HW Medium 2.1" to 4"_MF/CI/SMB | NSG_Residential_Multi-Family_Partner Trade Ally Rebate_Pipe Insulation_HW Medium 2.1" to 4"_MF/CI/SMB_2023 | NSG | Residential | Multi-Family | Partner Trade Ally Rebate | Pipe Insulation | HW Medium 2.1" to 4" | 0 | MF/CI/SMB | 2023 | 75 | ft | 4 | 300 | 1370.042 | 87% | 1370.042
NSG_Residential_Multi-Family_Partner Trade Ally Rebate_Pipe Insulation_HW Medium 2.1" to 4"_MF/CI/SMB | NSG_Residential_Multi-Family_Partner Trade Ally Rebate_Pipe Insulation_HW Medium 2.1" to 4"_MF/CI/SMB_2024 | NSG | Residential | Multi-Family | Partner Trade Ally Rebate | Pipe Insulation | HW Medium 2.1" to 4" | 0 | MF/CI/SMB | 2024 | 75 | ft | 4 | 300 | 1370.042 | 87% | 1370.042
NSG_Residential_Multi-Family_Partner Trade Ally Rebate_Pipe Insulation_HW Medium 2.1" to 4"_MF/CI/SMB | NSG_Residential_Multi-Family_Partner Trade Ally Rebate_Pipe Insulation_HW Medium 2.1" to 4"_MF/CI/SMB_2025 | NSG | Residential | Multi-Family | Partner Trade Ally Rebate | Pipe Insulation | HW Medium 2.1" to 4" | 0 | MF/CI/SMB | 2025 | 75 | ft | 4 | 300 | 1370.042 | 87% | 1370.042
NSG_Residential_Multi-Family_Partner Trade Ally Rebate_Pipe Insulation_HW Large >4"_MF/CI/SMB | NSG_Residential_Multi-Family_Partner Trade Ally Rebate_Pipe Insulation_HW Large >4"_MF/CI/SMB_2022 | NSG | Residential | Multi-Family | Partner Trade Ally Rebate | Pipe Insulation | HW Large >4" | 0 | MF/CI/SMB | 2022 | 75 | ft | 4 | 300 | 2359.6387 | 87% | 2359.6387
NSG_Residential_Multi-Family_Partner Trade Ally Rebate_Pipe Insulation_HW Large >4"_MF/CI/SMB | NSG_Residential_Multi-Family_Partner Trade Ally Rebate_Pipe Insulation_HW Large >4"_MF/CI/SMB_2023 | NSG | Residential | Multi-Family | Partner Trade Ally Rebate | Pipe Insulation | HW Large >4" | 0 | MF/CI/SMB | 2023 | 75 | ft | 4 | 300 | 2359.6387 | 87% | 2359.6387
NSG_Residential_Multi-Family_Partner Trade Ally Rebate_Pipe Insulation_HW Large >4"_MF/CI/SMB | NSG_Residential_Multi-Family_Partner Trade Ally Rebate_Pipe Insulation_HW Large >4"_MF/CI/SMB_2024 | NSG | Residential | Multi-Family | Partner Trade Ally Rebate | Pipe Insulation | HW Large >4" | 0 | MF/CI/SMB | 2024 | 75 | ft | 4 | 300 | 2359.6387 | 87% | 2359.6387
NSG_Residential_Multi-Family_Partner Trade Ally Rebate_Pipe Insulation_HW Large >4"_MF/CI/SMB | NSG_Residential_Multi-Family_Partner Trade Ally Rebate_Pipe Insulation_HW Large >4"_MF/CI/SMB_2025 | NSG | Residential | Multi-Family | Partner Trade Ally Rebate | Pipe Insulation | HW Large >4" | 0 | MF/CI/SMB | 2025 | 75 | ft | 4 | 300 | 2359.6387 | 87% | 2359.6387
NSG_Residential_Multi-Family_Partner Trade Ally Rebate_Pipe Insulation_Steam - Small 1" to 2"_MF | NSG_Residential_Multi-Family_Partner Trade Ally Rebate_Pipe Insulation_Steam - Small 1" to 2"_MF_2022 | NSG | Residential | Multi-Family | Partner Trade Ally Rebate | Pipe Insulation | Steam - Small 1" to 2" | 0 | MF | 2022 | 75 | ft | 2 | 150 | 517.7062 | 87% | 517.7062
NSG_Residential_Multi-Family_Partner Trade Ally Rebate_Pipe Insulation_Steam - Small 1" to 2"_MF | NSG_Residential_Multi-Family_Partner Trade Ally Rebate_Pipe Insulation_Steam - Small 1" to 2"_MF_2023 | NSG | Residential | Multi-Family | Partner Trade Ally Rebate | Pipe Insulation | Steam - Small 1" to 2" | 0 | MF | 2023 | 75 | ft | 2 | 150 | 517.7062 | 87% | 517.7062
NSG_Residential_Multi-Family_Partner Trade Ally Rebate_Pipe Insulation_Steam - Small 1" to 2"_MF | NSG_Residential_Multi-Family_Partner Trade Ally Rebate_Pipe Insulation_Steam - Small 1" to 2"_MF_2024 | NSG | Residential | Multi-Family | Partner Trade Ally Rebate | Pipe Insulation | Steam - Small 1" to 2" | 0 | MF | 2024 | 75 | ft | 2 | 150 | 517.7062 | 87% | 517.7062
NSG_Residential_Multi-Family_Partner Trade Ally Rebate_Pipe Insulation_Steam - Small 1" to 2"_MF | NSG_Residential_Multi-Family_Partner Trade Ally Rebate_Pipe Insulation_Steam - Small 1" to 2"_MF_2025 | NSG | Residential | Multi-Family | Partner Trade Ally Rebate | Pipe Insulation | Steam - Small 1" to 2" | 0 | MF | 2025 | 75 | ft | 2 | 150 | 517.7062 | 87% | 517.7062
NSG_Residential_Multi-Family_Partner Trade Ally Rebate_Pipe Insulation_Steam - Med 2.1" to 5"_MF | NSG_Residential_Multi-Family_Partner Trade Ally Rebate_Pipe Insulation_Steam - Med 2.1" to 5"_MF_2022 | NSG | Residential | Multi-Family | Partner Trade Ally Rebate | Pipe Insulation | Steam - Med 2.1" to 5" | 0 | MF | 2022 | 75 | ft | 2 | 150 | 2082.0619 | 87% | 2082.0619
NSG_Residential_Multi-Family_Partner Trade Ally Rebate_Pipe Insulation_Steam - Med 2.1" to 5"_MF | NSG_Residential_Multi-Family_Partner Trade Ally Rebate_Pipe Insulation_Steam - Med 2.1" to 5"_MF_2023 | NSG | Residential | Multi-Family | Partner Trade Ally Rebate | Pipe Insulation | Steam - Med 2.1" to 5" | 0 | MF | 2023 | 75 | ft | 2 | 150 | 2082.0619 | 87% | 2082.0619
NSG_Residential_Multi-Family_Partner Trade Ally Rebate_Pipe Insulation_Steam - Med 2.1" to 5"_MF | NSG_Residential_Multi-Family_Partner Trade Ally Rebate_Pipe Insulation_Steam - Med 2.1" to 5"_MF_2024 | NSG | Residential | Multi-Family | Partner Trade Ally Rebate | Pipe Insulation | Steam - Med 2.1" to 5" | 0 | MF | 2024 | 75 | ft | 2 | 150 | 2082.0619 | 87% | 2082.0619
NSG_Residential_Multi-Family_Partner Trade Ally Rebate_Pipe Insulation_Steam - Med 2.1" to 5"_MF | NSG_Residential_Multi-Family_Partner Trade Ally Rebate_Pipe Insulation_Steam - Med 2.1" to 5"_MF_2025 | NSG | Residential | Multi-Family | Partner Trade Ally Rebate | Pipe Insulation | Steam - Med 2.1" to 5" | 0 | MF | 2025 | 75 | ft | 2 | 150 | 2082.0619 | 87% | 2082.0619
NSG_Residential_Multi-Family_Partner Trade Ally Rebate_Pipe Insulation_Steam - Large 5.1" to 8"_MF | NSG_Residential_Multi-Family_Partner Trade Ally Rebate_Pipe Insulation_Steam - Large 5.1" to 8"_MF_2022 | NSG | Residential | Multi-Family | Partner Trade Ally Rebate | Pipe Insulation | Steam - Large 5.1" to 8" | 0 | MF | 2022 | 75 | ft | 1 | 75 | 2031.4912 | 87% | 2031.4912
NSG_Residential_Multi-Family_Partner Trade Ally Rebate_Pipe Insulation_Steam - Large 5.1" to 8"_MF | NSG_Residential_Multi-Family_Partner Trade Ally Rebate_Pipe Insulation_Steam - Large 5.1" to 8"_MF_2023 | NSG | Residential | Multi-Family | Partner Trade Ally Rebate | Pipe Insulation | Steam - Large 5.1" to 8" | 0 | MF | 2023 | 75 | ft | 1 | 75 | 2031.4912 | 87% | 2031.4912
NSG_Residential_Multi-Family_Partner Trade Ally Rebate_Pipe Insulation_Steam - Large 5.1" to 8"_MF | NSG_Residential_Multi-Family_Partner Trade Ally Rebate_Pipe Insulation_Steam - Large 5.1" to 8"_MF_2024 | NSG | Residential | Multi-Family | Partner Trade Ally Rebate | Pipe Insulation | Steam - Large 5.1" to 8" | 0 | MF | 2024 | 75 | ft | 1 | 75 | 2031.4912 | 87% | 2031.4912
NSG_Residential_Multi-Family_Partner Trade Ally Rebate_Pipe Insulation_Steam - Large 5.1" to 8"_MF | NSG_Residential_Multi-Family_Partner Trade Ally Rebate_Pipe Insulation_Steam - Large 5.1" to 8"_MF_2025 | NSG | Residential | Multi-Family | Partner Trade Ally Rebate | Pipe Insulation | Steam - Large 5.1" to 8" | 0 | MF | 2025 | 75 | ft | 1 | 75 | 2031.4912 | 87% | 2031.4912
NSG_Residential_Multi-Family_Partner Trade Ally Rebate_Pipe Insulation_Steam - X-Large >8"_MF | NSG_Residential_Multi-Family_Partner Trade Ally Rebate_Pipe Insulation_Steam - X-Large >8"_MF_2022 | NSG | Residential | Multi-Family | Partner Trade Ally Rebate | Pipe Insulation | Steam - X-Large >8" | 0 | MF | 2022 | 75 | ft | 0 | 0 | 0 | 87% | 0
NSG_Residential_Multi-Family_Partner Trade Ally Rebate_Pipe Insulation_Steam - X-Large >8"_MF | NSG_Residential_Multi-Family_Partner Trade Ally Rebate_Pipe Insulation_Steam - X-Large >8"_MF_2023 | NSG | Residential | Multi-Family | Partner Trade Ally Rebate | Pipe Insulation | Steam - X-Large >8" | 0 | MF | 2023 | 75 | ft | 0 | 0 | 0 | 87% | 0
NSG_Residential_Multi-Family_Partner Trade Ally Rebate_Pipe Insulation_Steam - X-Large >8"_MF | NSG_Residential_Multi-Family_Partner Trade Ally Rebate_Pipe Insulation_Steam - X-Large >8"_MF_2024 | NSG | Residential | Multi-Family | Partner Trade Ally Rebate | Pipe Insulation | Steam - X-Large >8" | 0 | MF | 2024 | 75 | ft | 0 | 0 | 0 | 87% | 0
NSG_Residential_Multi-Family_Partner Trade Ally Rebate_Pipe Insulation_Steam - X-Large >8"_MF | NSG_Residential_Multi-Family_Partner Trade Ally Rebate_Pipe Insulation_Steam - X-Large >8"_MF_2025 | NSG | Residential | Multi-Family | Partner Trade Ally Rebate | Pipe Insulation | Steam - X-Large >8" | 0 | MF | 2025 | 75 | ft | 0 | 0 | 0 | 87% | 0
NSG_Residential_Multi-Family_Partner Trade Ally Rebate_Pipe Insulation_Steam Med Fitting_MF | NSG_Residential_Multi-Family_Partner Trade Ally Rebate_Pipe Insulation_Steam Med Fitting_MF_2022 | NSG | Residential | Multi-Family | Partner Trade Ally Rebate | Pipe Insulation | Steam Med Fitting | 0 | MF | 2022 | 1 | each | 0 | 0 | 0 | 87% | 0
NSG_Residential_Multi-Family_Partner Trade Ally Rebate_Pipe Insulation_Steam Med Fitting_MF | NSG_Residential_Multi-Family_Partner Trade Ally Rebate_Pipe Insulation_Steam Med Fitting_MF_2023 | NSG | Residential | Multi-Family | Partner Trade Ally Rebate | Pipe Insulation | Steam Med Fitting | 0 | MF | 2023 | 1 | each | 0 | 0 | 0 | 87% | 0
NSG_Residential_Multi-Family_Partner Trade Ally Rebate_Pipe Insulation_Steam Med Fitting_MF | NSG_Residential_Multi-Family_Partner Trade Ally Rebate_Pipe Insulation_Steam Med Fitting_MF_2024 | NSG | Residential | Multi-Family | Partner Trade Ally Rebate | Pipe Insulation | Steam Med Fitting | 0 | MF | 2024 | 1 | each | 0 | 0 | 0 | 87% | 0
NSG_Residential_Multi-Family_Partner Trade Ally Rebate_Pipe Insulation_Steam Med Fitting_MF | NSG_Residential_Multi-Family_Partner Trade Ally Rebate_Pipe Insulation_Steam Med Fitting_MF_2025 | NSG | Residential | Multi-Family | Partner Trade Ally Rebate | Pipe Insulation | Steam Med Fitting | 0 | MF | 2025 | 1 | each | 0 | 0 | 0 | 87% | 0
NSG_Residential_Multi-Family_Partner Trade Ally Rebate_Pipe Insulation_Steam Large Fitting_MF | NSG_Residential_Multi-Family_Partner Trade Ally Rebate_Pipe Insulation_Steam Large Fitting_MF_2022 | NSG | Residential | Multi-Family | Partner Trade Ally Rebate | Pipe Insulation | Steam Large Fitting | 0 | MF | 2022 | 1 | each | 0 | 0 | 0 | 87% | 0
NSG_Residential_Multi-Family_Partner Trade Ally Rebate_Pipe Insulation_Steam Large Fitting_MF | NSG_Residential_Multi-Family_Partner Trade Ally Rebate_Pipe Insulation_Steam Large Fitting_MF_2023 | NSG | Residential | Multi-Family | Partner Trade Ally Rebate | Pipe Insulation | Steam Large Fitting | 0 | MF | 2023 | 1 | each | 0 | 0 | 0 | 87% | 0
NSG_Residential_Multi-Family_Partner Trade Ally Rebate_Pipe Insulation_Steam Large Fitting_MF | NSG_Residential_Multi-Family_Partner Trade Ally Rebate_Pipe Insulation_Steam Large Fitting_MF_2024 | NSG | Residential | Multi-Family | Partner Trade Ally Rebate | Pipe Insulation | Steam Large Fitting | 0 | MF | 2024 | 1 | each | 0 | 0 | 0 | 87% | 0
NSG_Residential_Multi-Family_Partner Trade Ally Rebate_Pipe Insulation_Steam Large Fitting_MF | NSG_Residential_Multi-Family_Partner Trade Ally Rebate_Pipe Insulation_Steam Large Fitting_MF_2025 | NSG | Residential | Multi-Family | Partner Trade Ally Rebate | Pipe Insulation | Steam Large Fitting | 0 | MF | 2025 | 1 | each | 0 | 0 | 0 | 87% | 0
NSG_Residential_Multi-Family_Partner Trade Ally Rebate_Pipe Insulation_Steam X-Large Fitting_MF | NSG_Residential_Multi-Family_Partner Trade Ally Rebate_Pipe Insulation_Steam X-Large Fitting_MF_2022 | NSG | Residential | Multi-Family | Partner Trade Ally Rebate | Pipe Insulation | Steam X-Large Fitting | 0 | MF | 2022 | 1 | each | 0 | 0 | 0 | 87% | 0
NSG_Residential_Multi-Family_Partner Trade Ally Rebate_Pipe Insulation_Steam X-Large Fitting_MF | NSG_Residential_Multi-Family_Partner Trade Ally Rebate_Pipe Insulation_Steam X-Large Fitting_MF_2023 | NSG | Residential | Multi-Family | Partner Trade Ally Rebate | Pipe Insulation | Steam X-Large Fitting | 0 | MF | 2023 | 1 | each | 0 | 0 | 0 | 87% | 0
NSG_Residential_Multi-Family_Partner Trade Ally Rebate_Pipe Insulation_Steam X-Large Fitting_MF | NSG_Residential_Multi-Family_Partner Trade Ally Rebate_Pipe Insulation_Steam X-Large Fitting_MF_2024 | NSG | Residential | Multi-Family | Partner Trade Ally Rebate | Pipe Insulation | Steam X-Large Fitting | 0 | MF | 2024 | 1 | each | 0 | 0 | 0 | 87% | 0
NSG_Residential_Multi-Family_Partner Trade Ally Rebate_Pipe Insulation_Steam X-Large Fitting_MF | NSG_Residential_Multi-Family_Partner Trade Ally Rebate_Pipe Insulation_Steam X-Large Fitting_MF_2025 | NSG | Residential | Multi-Family | Partner Trade Ally Rebate | Pipe Insulation | Steam X-Large Fitting | 0 | MF | 2025 | 1 | each | 0 | 0 | 0 | 87% | 0
NSG_Residential_Multi-Family_Partner Trade Ally Rebate_Pipe Insulation_Steam Med Valve_MF | NSG_Residential_Multi-Family_Partner Trade Ally Rebate_Pipe Insulation_Steam Med Valve_MF_2022 | NSG | Residential | Multi-Family | Partner Trade Ally Rebate | Pipe Insulation | Steam Med Valve | 0 | MF | 2022 | 1 | each | 0 | 0 | 0 | 87% | 0
NSG_Residential_Multi-Family_Partner Trade Ally Rebate_Pipe Insulation_Steam Med Valve_MF | NSG_Residential_Multi-Family_Partner Trade Ally Rebate_Pipe Insulation_Steam Med Valve_MF_2023 | NSG | Residential | Multi-Family | Partner Trade Ally Rebate | Pipe Insulation | Steam Med Valve | 0 | MF | 2023 | 1 | each | 0 | 0 | 0 | 87% | 0
NSG_Residential_Multi-Family_Partner Trade Ally Rebate_Pipe Insulation_Steam Med Valve_MF | NSG_Residential_Multi-Family_Partner Trade Ally Rebate_Pipe Insulation_Steam Med Valve_MF_2024 | NSG | Residential | Multi-Family | Partner Trade Ally Rebate | Pipe Insulation | Steam Med Valve | 0 | MF | 2024 | 1 | each | 0 | 0 | 0 | 87% | 0
NSG_Residential_Multi-Family_Partner Trade Ally Rebate_Pipe Insulation_Steam Med Valve_MF | NSG_Residential_Multi-Family_Partner Trade Ally Rebate_Pipe Insulation_Steam Med Valve_MF_2025 | NSG | Residential | Multi-Family | Partner Trade Ally Rebate | Pipe Insulation | Steam Med Valve | 0 | MF | 2025 | 1 | each | 0 | 0 | 0 | 87% | 0
NSG_Residential_Multi-Family_Partner Trade Ally Rebate_Pipe Insulation_Steam Large Valve_MF | NSG_Residential_Multi-Family_Partner Trade Ally Rebate_Pipe Insulation_Steam Large Valve_MF_2022 | NSG | Residential | Multi-Family | Partner Trade Ally Rebate | Pipe Insulation | Steam Large Valve | 0 | MF | 2022 | 1 | each | 0 | 0 | 0 | 87% | 0
NSG_Residential_Multi-Family_Partner Trade Ally Rebate_Pipe Insulation_Steam Large Valve_MF | NSG_Residential_Multi-Family_Partner Trade Ally Rebate_Pipe Insulation_Steam Large Valve_MF_2023 | NSG | Residential | Multi-Family | Partner Trade Ally Rebate | Pipe Insulation | Steam Large Valve | 0 | MF | 2023 | 1 | each | 0 | 0 | 0 | 87% | 0
NSG_Residential_Multi-Family_Partner Trade Ally Rebate_Pipe Insulation_Steam Large Valve_MF | NSG_Residential_Multi-Family_Partner Trade Ally Rebate_Pipe Insulation_Steam Large Valve_MF_2024 | NSG | Residential | Multi-Family | Partner Trade Ally Rebate | Pipe Insulation | Steam Large Valve | 0 | MF | 2024 | 1 | each | 0 | 0 | 0 | 87% | 0
NSG_Residential_Multi-Family_Partner Trade Ally Rebate_Pipe Insulation_Steam Large Valve_MF | NSG_Residential_Multi-Family_Partner Trade Ally Rebate_Pipe Insulation_Steam Large Valve_MF_2025 | NSG | Residential | Multi-Family | Partner Trade Ally Rebate | Pipe Insulation | Steam Large Valve | 0 | MF | 2025 | 1 | each | 0 | 0 | 0 | 87% | 0
NSG_Residential_Multi-Family_Partner Trade Ally Rebate_Pipe Insulation_Steam X-Large Valve_MF | NSG_Residential_Multi-Family_Partner Trade Ally Rebate_Pipe Insulation_Steam X-Large Valve_MF_2022 | NSG | Residential | Multi-Family | Partner Trade Ally Rebate | Pipe Insulation | Steam X-Large Valve | 0 | MF | 2022 | 1 | each | 0 | 0 | 0 | 87% | 0
NSG_Residential_Multi-Family_Partner Trade Ally Rebate_Pipe Insulation_Steam X-Large Valve_MF | NSG_Residential_Multi-Family_Partner Trade Ally Rebate_Pipe Insulation_Steam X-Large Valve_MF_2023 | NSG | Residential | Multi-Family | Partner Trade Ally Rebate | Pipe Insulation | Steam X-Large Valve | 0 | MF | 2023 | 1 | each | 0 | 0 | 0 | 87% | 0
NSG_Residential_Multi-Family_Partner Trade Ally Rebate_Pipe Insulation_Steam X-Large Valve_MF | NSG_Residential_Multi-Family_Partner Trade Ally Rebate_Pipe Insulation_Steam X-Large Valve_MF_2024 | NSG | Residential | Multi-Family | Partner Trade Ally Rebate | Pipe Insulation | Steam X-Large Valve | 0 | MF | 2024 | 1 | each | 0 | 0 | 0 | 87% | 0
NSG_Residential_Multi-Family_Partner Trade Ally Rebate_Pipe Insulation_Steam X-Large Valve_MF | NSG_Residential_Multi-Family_Partner Trade Ally Rebate_Pipe Insulation_Steam X-Large Valve_MF_2025 | NSG | Residential | Multi-Family | Partner Trade Ally Rebate | Pipe Insulation | Steam X-Large Valve | 0 | MF | 2025 | 1 | each | 0 | 0 | 0 | 87% | 0
NSG_Residential_Multi-Family_Partner Trade Ally Rebate_Steam Boiler_ >=1500MBH, >=82% TE_MF | NSG_Residential_Multi-Family_Partner Trade Ally Rebate_Steam Boiler_ >=1500MBH, >=82% TE_MF_2022 | NSG | Residential | Multi-Family | Partner Trade Ally Rebate | Steam Boiler | >=1500MBH, >=82% TE | CI-HVC-BOIL-V08-200101 | MF | 2022 | 1500 | MBH | 2 | 3000 | 2223.1846 | 87% | 2223.1846
NSG_Residential_Multi-Family_Partner Trade Ally Rebate_Steam Boiler_ >=1500MBH, >=82% TE_MF | NSG_Residential_Multi-Family_Partner Trade Ally Rebate_Steam Boiler_ >=1500MBH, >=82% TE_MF_2023 | NSG | Residential | Multi-Family | Partner Trade Ally Rebate | Steam Boiler | >=1500MBH, >=82% TE | CI-HVC-BOIL-V08-200101 | MF | 2023 | 1500 | MBH | 2 | 3000 | 2223.1846 | 87% | 2223.1846
NSG_Residential_Multi-Family_Partner Trade Ally Rebate_Steam Boiler_ >=1500MBH, >=82% TE_MF | NSG_Residential_Multi-Family_Partner Trade Ally Rebate_Steam Boiler_ >=1500MBH, >=82% TE_MF_2024 | NSG | Residential | Multi-Family | Partner Trade Ally Rebate | Steam Boiler | >=1500MBH, >=82% TE | CI-HVC-BOIL-V08-200101 | MF | 2024 | 1500 | MBH | 2 | 3000 | 2223.1846 | 87% | 2223.1846
NSG_Residential_Multi-Family_Partner Trade Ally Rebate_Steam Boiler_ >=1500MBH, >=82% TE_MF | NSG_Residential_Multi-Family_Partner Trade Ally Rebate_Steam Boiler_ >=1500MBH, >=82% TE_MF_2025 | NSG | Residential | Multi-Family | Partner Trade Ally Rebate | Steam Boiler | >=1500MBH, >=82% TE | CI-HVC-BOIL-V08-200101 | MF | 2025 | 1500 | MBH | 2 | 3000 | 2223.1846 | 87% | 2223.1846
NSG_Residential_Multi-Family_Partner Trade Ally Rebate_Steam Boiler_>=300MBH, <1,500, >=81% AFUE_MF | NSG_Residential_Multi-Family_Partner Trade Ally Rebate_Steam Boiler_>=300MBH, <1,500, >=81% AFUE_MF_2022 | NSG | Residential | Multi-Family | Partner Trade Ally Rebate | Steam Boiler | >=300MBH, <1,500, >=81% AFUE | CI-HVC-BOIL-V08-200101 | MF | 2022 | 500 | MBH | 1 | 500 | 277.8981 | 87% | 277.8981
NSG_Residential_Multi-Family_Partner Trade Ally Rebate_Steam Boiler_>=300MBH, <1,500, >=81% AFUE_MF | NSG_Residential_Multi-Family_Partner Trade Ally Rebate_Steam Boiler_>=300MBH, <1,500, >=81% AFUE_MF_2023 | NSG | Residential | Multi-Family | Partner Trade Ally Rebate | Steam Boiler | >=300MBH, <1,500, >=81% AFUE | CI-HVC-BOIL-V08-200101 | MF | 2023 | 500 | MBH | 1 | 500 | 277.8981 | 87% | 277.8981
NSG_Residential_Multi-Family_Partner Trade Ally Rebate_Steam Boiler_>=300MBH, <1,500, >=81% AFUE_MF | NSG_Residential_Multi-Family_Partner Trade Ally Rebate_Steam Boiler_>=300MBH, <1,500, >=81% AFUE_MF_2024 | NSG | Residential | Multi-Family | Partner Trade Ally Rebate | Steam Boiler | >=300MBH, <1,500, >=81% AFUE | CI-HVC-BOIL-V08-200101 | MF | 2024 | 500 | MBH | 1 | 500 | 277.8981 | 87% | 277.8981
NSG_Residential_Multi-Family_Partner Trade Ally Rebate_Steam Boiler_>=300MBH, <1,500, >=81% AFUE_MF | NSG_Residential_Multi-Family_Partner Trade Ally Rebate_Steam Boiler_>=300MBH, <1,500, >=81% AFUE_MF_2025 | NSG | Residential | Multi-Family | Partner Trade Ally Rebate | Steam Boiler | >=300MBH, <1,500, >=81% AFUE | CI-HVC-BOIL-V08-200101 | MF | 2025 | 500 | MBH | 1 | 500 | 277.8981 | 87% | 277.8981
NSG_Residential_Multi-Family_Partner Trade Ally Rebate_Steam Boiler Averaging Controls_0_MF | NSG_Residential_Multi-Family_Partner Trade Ally Rebate_Steam Boiler Averaging Controls_0_MF_2022 | NSG | Residential | Multi-Family | Partner Trade Ally Rebate | Steam Boiler Averaging Controls | 0 | CI-HVC-SBAC-V02-190101 | MF | 2022 | 1 | each | 0 | 0 | 0 | 87% | 0
NSG_Residential_Multi-Family_Partner Trade Ally Rebate_Steam Boiler Averaging Controls_0_MF | NSG_Residential_Multi-Family_Partner Trade Ally Rebate_Steam Boiler Averaging Controls_0_MF_2023 | NSG | Residential | Multi-Family | Partner Trade Ally Rebate | Steam Boiler Averaging Controls | 0 | CI-HVC-SBAC-V02-190101 | MF | 2023 | 1 | each | 0 | 0 | 0 | 87% | 0
NSG_Residential_Multi-Family_Partner Trade Ally Rebate_Steam Boiler Averaging Controls_0_MF | NSG_Residential_Multi-Family_Partner Trade Ally Rebate_Steam Boiler Averaging Controls_0_MF_2024 | NSG | Residential | Multi-Family | Partner Trade Ally Rebate | Steam Boiler Averaging Controls | 0 | CI-HVC-SBAC-V02-190101 | MF | 2024 | 1 | each | 0 | 0 | 0 | 87% | 0
NSG_Residential_Multi-Family_Partner Trade Ally Rebate_Steam Boiler Averaging Controls_0_MF | NSG_Residential_Multi-Family_Partner Trade Ally Rebate_Steam Boiler Averaging Controls_0_MF_2025 | NSG | Residential | Multi-Family | Partner Trade Ally Rebate | Steam Boiler Averaging Controls | 0 | CI-HVC-SBAC-V02-190101 | MF | 2025 | 1 | each | 0 | 0 | 0 | 87% | 0
NSG_Residential_Multi-Family_Partner Trade Ally Rebate_Steam Traps_HVAC Repair/Rep - Audit_MF | NSG_Residential_Multi-Family_Partner Trade Ally Rebate_Steam Traps_HVAC Repair/Rep - Audit_MF_2022 | NSG | Residential | Multi-Family | Partner Trade Ally Rebate | Steam Traps | HVAC Repair/Rep - Audit | CI-HVC-STRE-V06-200101 | MF | 2022 | 1 | each | 3 | 3 | 412.9342 | 87% | 412.9342
NSG_Residential_Multi-Family_Partner Trade Ally Rebate_Steam Traps_HVAC Repair/Rep - Audit_MF | NSG_Residential_Multi-Family_Partner Trade Ally Rebate_Steam Traps_HVAC Repair/Rep - Audit_MF_2023 | NSG | Residential | Multi-Family | Partner Trade Ally Rebate | Steam Traps | HVAC Repair/Rep - Audit | CI-HVC-STRE-V06-200101 | MF | 2023 | 1 | each | 3 | 3 | 412.9342 | 87% | 412.9342
NSG_Residential_Multi-Family_Partner Trade Ally Rebate_Steam Traps_HVAC Repair/Rep - Audit_MF | NSG_Residential_Multi-Family_Partner Trade Ally Rebate_Steam Traps_HVAC Repair/Rep - Audit_MF_2024 | NSG | Residential | Multi-Family | Partner Trade Ally Rebate | Steam Traps | HVAC Repair/Rep - Audit | CI-HVC-STRE-V06-200101 | MF | 2024 | 1 | each | 3 | 3 | 412.9342 | 87% | 412.9342
NSG_Residential_Multi-Family_Partner Trade Ally Rebate_Steam Traps_HVAC Repair/Rep - Audit_MF | NSG_Residential_Multi-Family_Partner Trade Ally Rebate_Steam Traps_HVAC Repair/Rep - Audit_MF_2025 | NSG | Residential | Multi-Family | Partner Trade Ally Rebate | Steam Traps | HVAC Repair/Rep - Audit | CI-HVC-STRE-V06-200101 | MF | 2025 | 1 | each | 3 | 3 | 412.9342 | 87% | 412.9342
NSG_Residential_Multi-Family_Partner Trade Ally Rebate_Steam Traps_HVAC Repair/Rep - No Audit_MF | NSG_Residential_Multi-Family_Partner Trade Ally Rebate_Steam Traps_HVAC Repair/Rep - No Audit_MF_2022 | NSG | Residential | Multi-Family | Partner Trade Ally Rebate | Steam Traps | HVAC Repair/Rep - No Audit | CI-HVC-STRE-V06-200101 | MF | 2022 | 1 | each | 8 | 8 | 297.3126 | 87% | 297.3126
NSG_Residential_Multi-Family_Partner Trade Ally Rebate_Steam Traps_HVAC Repair/Rep - No Audit_MF | NSG_Residential_Multi-Family_Partner Trade Ally Rebate_Steam Traps_HVAC Repair/Rep - No Audit_MF_2023 | NSG | Residential | Multi-Family | Partner Trade Ally Rebate | Steam Traps | HVAC Repair/Rep - No Audit | CI-HVC-STRE-V06-200101 | MF | 2023 | 1 | each | 8 | 8 | 297.3126 | 87% | 297.3126
NSG_Residential_Multi-Family_Partner Trade Ally Rebate_Steam Traps_HVAC Repair/Rep - No Audit_MF | NSG_Residential_Multi-Family_Partner Trade Ally Rebate_Steam Traps_HVAC Repair/Rep - No Audit_MF_2024 | NSG | Residential | Multi-Family | Partner Trade Ally Rebate | Steam Traps | HVAC Repair/Rep - No Audit | CI-HVC-STRE-V06-200101 | MF | 2024 | 1 | each | 8 | 8 | 297.3126 | 87% | 297.3126
NSG_Residential_Multi-Family_Partner Trade Ally Rebate_Steam Traps_HVAC Repair/Rep - No Audit_MF | NSG_Residential_Multi-Family_Partner Trade Ally Rebate_Steam Traps_HVAC Repair/Rep - No Audit_MF_2025 | NSG | Residential | Multi-Family | Partner Trade Ally Rebate | Steam Traps | HVAC Repair/Rep - No Audit | CI-HVC-STRE-V06-200101 | MF | 2025 | 1 | each | 8 | 8 | 297.3126 | 87% | 297.3126
NSG_Residential_Multi-Family_Partner Trade Ally Rebate_Steam Traps_Industrial/Process Audit - psig ≤ 15_MF | NSG_Residential_Multi-Family_Partner Trade Ally Rebate_Steam Traps_Industrial/Process Audit - psig ≤ 15_MF_2022 | NSG | Residential | Multi-Family | Partner Trade Ally Rebate | Steam Traps | Industrial/Process Audit - psig ≤ 15 | CI-HVC-STRE-V06-200101 | MF | 2022 | 1 | each | 0 | 0 | 0 | 87% | 0
NSG_Residential_Multi-Family_Partner Trade Ally Rebate_Steam Traps_Industrial/Process Audit - psig ≤ 15_MF | NSG_Residential_Multi-Family_Partner Trade Ally Rebate_Steam Traps_Industrial/Process Audit - psig ≤ 15_MF_2023 | NSG | Residential | Multi-Family | Partner Trade Ally Rebate | Steam Traps | Industrial/Process Audit - psig ≤ 15 | CI-HVC-STRE-V06-200101 | MF | 2023 | 1 | each | 0 | 0 | 0 | 87% | 0
NSG_Residential_Multi-Family_Partner Trade Ally Rebate_Steam Traps_Industrial/Process Audit - psig ≤ 15_MF | NSG_Residential_Multi-Family_Partner Trade Ally Rebate_Steam Traps_Industrial/Process Audit - psig ≤ 15_MF_2024 | NSG | Residential | Multi-Family | Partner Trade Ally Rebate | Steam Traps | Industrial/Process Audit - psig ≤ 15 | CI-HVC-STRE-V06-200101 | MF | 2024 | 1 | each | 0 | 0 | 0 | 87% | 0
NSG_Residential_Multi-Family_Partner Trade Ally Rebate_Steam Traps_Industrial/Process Audit - psig ≤ 15_MF | NSG_Residential_Multi-Family_Partner Trade Ally Rebate_Steam Traps_Industrial/Process Audit - psig ≤ 15_MF_2025 | NSG | Residential | Multi-Family | Partner Trade Ally Rebate | Steam Traps | Industrial/Process Audit - psig ≤ 15 | CI-HVC-STRE-V06-200101 | MF | 2025 | 1 | each | 0 | 0 | 0 | 87% | 0
NSG_Residential_Multi-Family_Partner Trade Ally Rebate_Steam Traps_Industrial/Process Audit - 15 < psig < 30_MF | NSG_Residential_Multi-Family_Partner Trade Ally Rebate_Steam Traps_Industrial/Process Audit - 15 < psig < 30_MF_2022 | NSG | Residential | Multi-Family | Partner Trade Ally Rebate | Steam Traps | Industrial/Process Audit - 15 < psig < 30 | CI-HVC-STRE-V06-200101 | MF | 2022 | 1 | each | 0 | 0 | 0 | 87% | 0
NSG_Residential_Multi-Family_Partner Trade Ally Rebate_Steam Traps_Industrial/Process Audit - 15 < psig < 30_MF | NSG_Residential_Multi-Family_Partner Trade Ally Rebate_Steam Traps_Industrial/Process Audit - 15 < psig < 30_MF_2023 | NSG | Residential | Multi-Family | Partner Trade Ally Rebate | Steam Traps | Industrial/Process Audit - 15 < psig < 30 | CI-HVC-STRE-V06-200101 | MF | 2023 | 1 | each | 0 | 0 | 0 | 87% | 0
NSG_Residential_Multi-Family_Partner Trade Ally Rebate_Steam Traps_Industrial/Process Audit - 15 < psig < 30_MF | NSG_Residential_Multi-Family_Partner Trade Ally Rebate_Steam Traps_Industrial/Process Audit - 15 < psig < 30_MF_2024 | NSG | Residential | Multi-Family | Partner Trade Ally Rebate | Steam Traps | Industrial/Process Audit - 15 < psig < 30 | CI-HVC-STRE-V06-200101 | MF | 2024 | 1 | each | 0 | 0 | 0 | 87% | 0
NSG_Residential_Multi-Family_Partner Trade Ally Rebate_Steam Traps_Industrial/Process Audit - 15 < psig < 30_MF | NSG_Residential_Multi-Family_Partner Trade Ally Rebate_Steam Traps_Industrial/Process Audit - 15 < psig < 30_MF_2025 | NSG | Residential | Multi-Family | Partner Trade Ally Rebate | Steam Traps | Industrial/Process Audit - 15 < psig < 30 | CI-HVC-STRE-V06-200101 | MF | 2025 | 1 | each | 0 | 0 | 0 | 87% | 0
NSG_Residential_Multi-Family_Partner Trade Ally Rebate_Steam Traps_Industrial/Process Audit - 30 ≤ psig < 75_MF | NSG_Residential_Multi-Family_Partner Trade Ally Rebate_Steam Traps_Industrial/Process Audit - 30 ≤ psig < 75_MF_2022 | NSG | Residential | Multi-Family | Partner Trade Ally Rebate | Steam Traps | Industrial/Process Audit - 30 ≤ psig < 75 | CI-HVC-STRE-V06-200101 | MF | 2022 | 1 | each | 0 | 0 | 0 | 87% | 0
NSG_Residential_Multi-Family_Partner Trade Ally Rebate_Steam Traps_Industrial/Process Audit - 30 ≤ psig < 75_MF | NSG_Residential_Multi-Family_Partner Trade Ally Rebate_Steam Traps_Industrial/Process Audit - 30 ≤ psig < 75_MF_2023 | NSG | Residential | Multi-Family | Partner Trade Ally Rebate | Steam Traps | Industrial/Process Audit - 30 ≤ psig < 75 | CI-HVC-STRE-V06-200101 | MF | 2023 | 1 | each | 0 | 0 | 0 | 87% | 0
NSG_Residential_Multi-Family_Partner Trade Ally Rebate_Steam Traps_Industrial/Process Audit - 30 ≤ psig < 75_MF | NSG_Residential_Multi-Family_Partner Trade Ally Rebate_Steam Traps_Industrial/Process Audit - 30 ≤ psig < 75_MF_2024 | NSG | Residential | Multi-Family | Partner Trade Ally Rebate | Steam Traps | Industrial/Process Audit - 30 ≤ psig < 75 | CI-HVC-STRE-V06-200101 | MF | 2024 | 1 | each | 0 | 0 | 0 | 87% | 0
NSG_Residential_Multi-Family_Partner Trade Ally Rebate_Steam Traps_Industrial/Process Audit - 30 ≤ psig < 75_MF | NSG_Residential_Multi-Family_Partner Trade Ally Rebate_Steam Traps_Industrial/Process Audit - 30 ≤ psig < 75_MF_2025 | NSG | Residential | Multi-Family | Partner Trade Ally Rebate | Steam Traps | Industrial/Process Audit - 30 ≤ psig < 75 | CI-HVC-STRE-V06-200101 | MF | 2025 | 1 | each | 0 | 0 | 0 | 87% | 0
NSG_Residential_Multi-Family_Partner Trade Ally Rebate_Steam Traps_Industrial/Process Audit - 75 ≤ psig < 125_MF | NSG_Residential_Multi-Family_Partner Trade Ally Rebate_Steam Traps_Industrial/Process Audit - 75 ≤ psig < 125_MF_2022 | NSG | Residential | Multi-Family | Partner Trade Ally Rebate | Steam Traps | Industrial/Process Audit - 75 ≤ psig < 125 | CI-HVC-STRE-V06-200101 | MF | 2022 | 1 | each | 0 | 0 | 0 | 87% | 0
NSG_Residential_Multi-Family_Partner Trade Ally Rebate_Steam Traps_Industrial/Process Audit - 75 ≤ psig < 125_MF | NSG_Residential_Multi-Family_Partner Trade Ally Rebate_Steam Traps_Industrial/Process Audit - 75 ≤ psig < 125_MF_2023 | NSG | Residential | Multi-Family | Partner Trade Ally Rebate | Steam Traps | Industrial/Process Audit - 75 ≤ psig < 125 | CI-HVC-STRE-V06-200101 | MF | 2023 | 1 | each | 0 | 0 | 0 | 87% | 0
NSG_Residential_Multi-Family_Partner Trade Ally Rebate_Steam Traps_Industrial/Process Audit - 75 ≤ psig < 125_MF | NSG_Residential_Multi-Family_Partner Trade Ally Rebate_Steam Traps_Industrial/Process Audit - 75 ≤ psig < 125_MF_2024 | NSG | Residential | Multi-Family | Partner Trade Ally Rebate | Steam Traps | Industrial/Process Audit - 75 ≤ psig < 125 | CI-HVC-STRE-V06-200101 | MF | 2024 | 1 | each | 0 | 0 | 0 | 87% | 0
NSG_Residential_Multi-Family_Partner Trade Ally Rebate_Steam Traps_Industrial/Process Audit - 75 ≤ psig < 125_MF | NSG_Residential_Multi-Family_Partner Trade Ally Rebate_Steam Traps_Industrial/Process Audit - 75 ≤ psig < 125_MF_2025 | NSG | Residential | Multi-Family | Partner Trade Ally Rebate | Steam Traps | Industrial/Process Audit - 75 ≤ psig < 125 | CI-HVC-STRE-V06-200101 | MF | 2025 | 1 | each | 0 | 0 | 0 | 87% | 0
NSG_Residential_Multi-Family_Partner Trade Ally Rebate_Steam Traps_Industrial/Process Audit - 125 ≤ psig < 175_MF | NSG_Residential_Multi-Family_Partner Trade Ally Rebate_Steam Traps_Industrial/Process Audit - 125 ≤ psig < 175_MF_2022 | NSG | Residential | Multi-Family | Partner Trade Ally Rebate | Steam Traps | Industrial/Process Audit - 125 ≤ psig < 175 | CI-HVC-STRE-V06-200101 | MF | 2022 | 1 | each | 0 | 0 | 0 | 87% | 0
NSG_Residential_Multi-Family_Partner Trade Ally Rebate_Steam Traps_Industrial/Process Audit - 125 ≤ psig < 175_MF | NSG_Residential_Multi-Family_Partner Trade Ally Rebate_Steam Traps_Industrial/Process Audit - 125 ≤ psig < 175_MF_2023 | NSG | Residential | Multi-Family | Partner Trade Ally Rebate | Steam Traps | Industrial/Process Audit - 125 ≤ psig < 175 | CI-HVC-STRE-V06-200101 | MF | 2023 | 1 | each | 0 | 0 | 0 | 87% | 0
NSG_Residential_Multi-Family_Partner Trade Ally Rebate_Steam Traps_Industrial/Process Audit - 125 ≤ psig < 175_MF | NSG_Residential_Multi-Family_Partner Trade Ally Rebate_Steam Traps_Industrial/Process Audit - 125 ≤ psig < 175_MF_2024 | NSG | Residential | Multi-Family | Partner Trade Ally Rebate | Steam Traps | Industrial/Process Audit - 125 ≤ psig < 175 | CI-HVC-STRE-V06-200101 | MF | 2024 | 1 | each | 0 | 0 | 0 | 87% | 0
NSG_Residential_Multi-Family_Partner Trade Ally Rebate_Steam Traps_Industrial/Process Audit - 125 ≤ psig < 175_MF | NSG_Residential_Multi-Family_Partner Trade Ally Rebate_Steam Traps_Industrial/Process Audit - 125 ≤ psig < 175_MF_2025 | NSG | Residential | Multi-Family | Partner Trade Ally Rebate | Steam Traps | Industrial/Process Audit - 125 ≤ psig < 175 | CI-HVC-STRE-V06-200101 | MF | 2025 | 1 | each | 0 | 0 | 0 | 87% | 0
NSG_Residential_Multi-Family_Partner Trade Ally Rebate_Steam Traps_Industrial/Process Audit - 175 ≤ psig < 250_MF | NSG_Residential_Multi-Family_Partner Trade Ally Rebate_Steam Traps_Industrial/Process Audit - 175 ≤ psig < 250_MF_2022 | NSG | Residential | Multi-Family | Partner Trade Ally Rebate | Steam Traps | Industrial/Process Audit - 175 ≤ psig < 250 | CI-HVC-STRE-V06-200101 | MF | 2022 | 1 | each | 0 | 0 | 0 | 87% | 0
NSG_Residential_Multi-Family_Partner Trade Ally Rebate_Steam Traps_Industrial/Process Audit - 175 ≤ psig < 250_MF | NSG_Residential_Multi-Family_Partner Trade Ally Rebate_Steam Traps_Industrial/Process Audit - 175 ≤ psig < 250_MF_2023 | NSG | Residential | Multi-Family | Partner Trade Ally Rebate | Steam Traps | Industrial/Process Audit - 175 ≤ psig < 250 | CI-HVC-STRE-V06-200101 | MF | 2023 | 1 | each | 0 | 0 | 0 | 87% | 0
NSG_Residential_Multi-Family_Partner Trade Ally Rebate_Steam Traps_Industrial/Process Audit - 175 ≤ psig < 250_MF | NSG_Residential_Multi-Family_Partner Trade Ally Rebate_Steam Traps_Industrial/Process Audit - 175 ≤ psig < 250_MF_2024 | NSG | Residential | Multi-Family | Partner Trade Ally Rebate | Steam Traps | Industrial/Process Audit - 175 ≤ psig < 250 | CI-HVC-STRE-V06-200101 | MF | 2024 | 1 | each | 0 | 0 | 0 | 87% | 0
NSG_Residential_Multi-Family_Partner Trade Ally Rebate_Steam Traps_Industrial/Process Audit - 175 ≤ psig < 250_MF | NSG_Residential_Multi-Family_Partner Trade Ally Rebate_Steam Traps_Industrial/Process Audit - 175 ≤ psig < 250_MF_2025 | NSG | Residential | Multi-Family | Partner Trade Ally Rebate | Steam Traps | Industrial/Process Audit - 175 ≤ psig < 250 | CI-HVC-STRE-V06-200101 | MF | 2025 | 1 | each | 0 | 0 | 0 | 87% | 0
NSG_Residential_Multi-Family_Partner Trade Ally Rebate_Steam Traps_Industrial/Process Audit - 250 ≤ psig_MF | NSG_Residential_Multi-Family_Partner Trade Ally Rebate_Steam Traps_Industrial/Process Audit - 250 ≤ psig_MF_2022 | NSG | Residential | Multi-Family | Partner Trade Ally Rebate | Steam Traps | Industrial/Process Audit - 250 ≤ psig | CI-HVC-STRE-V06-200101 | MF | 2022 | 1 | each | 0 | 0 | 0 | 87% | 0
NSG_Residential_Multi-Family_Partner Trade Ally Rebate_Steam Traps_Industrial/Process Audit - 250 ≤ psig_MF | NSG_Residential_Multi-Family_Partner Trade Ally Rebate_Steam Traps_Industrial/Process Audit - 250 ≤ psig_MF_2023 | NSG | Residential | Multi-Family | Partner Trade Ally Rebate | Steam Traps | Industrial/Process Audit - 250 ≤ psig | CI-HVC-STRE-V06-200101 | MF | 2023 | 1 | each | 0 | 0 | 0 | 87% | 0
NSG_Residential_Multi-Family_Partner Trade Ally Rebate_Steam Traps_Industrial/Process Audit - 250 ≤ psig_MF | NSG_Residential_Multi-Family_Partner Trade Ally Rebate_Steam Traps_Industrial/Process Audit - 250 ≤ psig_MF_2024 | NSG | Residential | Multi-Family | Partner Trade Ally Rebate | Steam Traps | Industrial/Process Audit - 250 ≤ psig | CI-HVC-STRE-V06-200101 | MF | 2024 | 1 | each | 0 | 0 | 0 | 87% | 0
NSG_Residential_Multi-Family_Partner Trade Ally Rebate_Steam Traps_Industrial/Process Audit - 250 ≤ psig_MF | NSG_Residential_Multi-Family_Partner Trade Ally Rebate_Steam Traps_Industrial/Process Audit - 250 ≤ psig_MF_2025 | NSG | Residential | Multi-Family | Partner Trade Ally Rebate | Steam Traps | Industrial/Process Audit - 250 ≤ psig | CI-HVC-STRE-V06-200101 | MF | 2025 | 1 | each | 0 | 0 | 0 | 87% | 0
NSG_Residential_Multi-Family_Partner Trade Ally Rebate_Steam Traps_Test_MF | NSG_Residential_Multi-Family_Partner Trade Ally Rebate_Steam Traps_Test_MF_2022 | NSG | Residential | Multi-Family | Partner Trade Ally Rebate | Steam Traps | Test | 0 | MF | 2022 | 1 | each | 0 | 0 | 0 | 87% | 0
NSG_Residential_Multi-Family_Partner Trade Ally Rebate_Steam Traps_Test_MF | NSG_Residential_Multi-Family_Partner Trade Ally Rebate_Steam Traps_Test_MF_2023 | NSG | Residential | Multi-Family | Partner Trade Ally Rebate | Steam Traps | Test | 0 | MF | 2023 | 1 | each | 0 | 0 | 0 | 87% | 0
NSG_Residential_Multi-Family_Partner Trade Ally Rebate_Steam Traps_Test_MF | NSG_Residential_Multi-Family_Partner Trade Ally Rebate_Steam Traps_Test_MF_2024 | NSG | Residential | Multi-Family | Partner Trade Ally Rebate | Steam Traps | Test | 0 | MF | 2024 | 1 | each | 0 | 0 | 0 | 87% | 0
NSG_Residential_Multi-Family_Partner Trade Ally Rebate_Steam Traps_Test_MF | NSG_Residential_Multi-Family_Partner Trade Ally Rebate_Steam Traps_Test_MF_2025 | NSG | Residential | Multi-Family | Partner Trade Ally Rebate | Steam Traps | Test | 0 | MF | 2025 | 1 | each | 0 | 0 | 0 | 87% | 0
NSG_Residential_Multi-Family_Partner Trade Ally Rebate_Condensate Tank Insulation_0_MF/CI/SMB | NSG_Residential_Multi-Family_Partner Trade Ally Rebate_Condensate Tank Insulation_0_MF/CI/SMB_2022 | NSG | Residential | Multi-Family | Partner Trade Ally Rebate | Condensate Tank Insulation | 0 | CI-HWE-TKIN-V01-210101 | MF/CI/SMB | 2022 | 550 | sqft | 2 | 1100 | 16026.111 | 87% | 16026.111
NSG_Residential_Multi-Family_Partner Trade Ally Rebate_Condensate Tank Insulation_0_MF/CI/SMB | NSG_Residential_Multi-Family_Partner Trade Ally Rebate_Condensate Tank Insulation_0_MF/CI/SMB_2023 | NSG | Residential | Multi-Family | Partner Trade Ally Rebate | Condensate Tank Insulation | 0 | CI-HWE-TKIN-V01-210101 | MF/CI/SMB | 2023 | 550 | sqft | 2 | 1100 | 16026.111 | 87% | 16026.111
NSG_Residential_Multi-Family_Partner Trade Ally Rebate_Condensate Tank Insulation_0_MF/CI/SMB | NSG_Residential_Multi-Family_Partner Trade Ally Rebate_Condensate Tank Insulation_0_MF/CI/SMB_2024 | NSG | Residential | Multi-Family | Partner Trade Ally Rebate | Condensate Tank Insulation | 0 | CI-HWE-TKIN-V01-210101 | MF/CI/SMB | 2024 | 550 | sqft | 2 | 1100 | 16026.111 | 87% | 16026.111
NSG_Residential_Multi-Family_Partner Trade Ally Rebate_Condensate Tank Insulation_0_MF/CI/SMB | NSG_Residential_Multi-Family_Partner Trade Ally Rebate_Condensate Tank Insulation_0_MF/CI/SMB_2025 | NSG | Residential | Multi-Family | Partner Trade Ally Rebate | Condensate Tank Insulation | 0 | CI-HWE-TKIN-V01-210101 | MF/CI/SMB | 2025 | 550 | sqft | 2 | 1100 | 16026.111 | 87% | 16026.111
NSG_Residential_Multi-Family_Partner Trade Ally Rebate_DHW Storage Tank Insulation_0_MF/CI/SMB | NSG_Residential_Multi-Family_Partner Trade Ally Rebate_DHW Storage Tank Insulation_0_MF/CI/SMB_2022 | NSG | Residential | Multi-Family | Partner Trade Ally Rebate | DHW Storage Tank Insulation | 0 | CI-HWE-TKIN-V01-210101 | MF/CI/SMB | 2022 | 56 | sqft | 1 | 56 | 338.8658 | 87% | 338.8658
NSG_Residential_Multi-Family_Partner Trade Ally Rebate_DHW Storage Tank Insulation_0_MF/CI/SMB | NSG_Residential_Multi-Family_Partner Trade Ally Rebate_DHW Storage Tank Insulation_0_MF/CI/SMB_2023 | NSG | Residential | Multi-Family | Partner Trade Ally Rebate | DHW Storage Tank Insulation | 0 | CI-HWE-TKIN-V01-210101 | MF/CI/SMB | 2023 | 56 | sqft | 1 | 56 | 338.8658 | 87% | 338.8658
NSG_Residential_Multi-Family_Partner Trade Ally Rebate_DHW Storage Tank Insulation_0_MF/CI/SMB | NSG_Residential_Multi-Family_Partner Trade Ally Rebate_DHW Storage Tank Insulation_0_MF/CI/SMB_2024 | NSG | Residential | Multi-Family | Partner Trade Ally Rebate | DHW Storage Tank Insulation | 0 | CI-HWE-TKIN-V01-210101 | MF/CI/SMB | 2024 | 56 | sqft | 1 | 56 | 338.8658 | 87% | 338.8658
NSG_Residential_Multi-Family_Partner Trade Ally Rebate_DHW Storage Tank Insulation_0_MF/CI/SMB | NSG_Residential_Multi-Family_Partner Trade Ally Rebate_DHW Storage Tank Insulation_0_MF/CI/SMB_2025 | NSG | Residential | Multi-Family | Partner Trade Ally Rebate | DHW Storage Tank Insulation | 0 | CI-HWE-TKIN-V01-210101 | MF/CI/SMB | 2025 | 56 | sqft | 1 | 56 | 338.8658 | 87% | 338.8658
NSG_Residential_Multi-Family_Partner Trade Ally Rebate_Linkageless Controls_0_MF | NSG_Residential_Multi-Family_Partner Trade Ally Rebate_Linkageless Controls_0_MF_2022 | NSG | Residential | Multi-Family | Partner Trade Ally Rebate | Linkageless Controls | 0 | CI-HVC-LBC-V05-160601 | MF | 2022 | 5000 | MBH | 0 | 0 | 0 | 87% | 0
NSG_Residential_Multi-Family_Partner Trade Ally Rebate_Linkageless Controls_0_MF | NSG_Residential_Multi-Family_Partner Trade Ally Rebate_Linkageless Controls_0_MF_2023 | NSG | Residential | Multi-Family | Partner Trade Ally Rebate | Linkageless Controls | 0 | CI-HVC-LBC-V05-160601 | MF | 2023 | 5000 | MBH | 0 | 0 | 0 | 87% | 0
NSG_Residential_Multi-Family_Partner Trade Ally Rebate_Linkageless Controls_0_MF | NSG_Residential_Multi-Family_Partner Trade Ally Rebate_Linkageless Controls_0_MF_2024 | NSG | Residential | Multi-Family | Partner Trade Ally Rebate | Linkageless Controls | 0 | CI-HVC-LBC-V05-160601 | MF | 2024 | 5000 | MBH | 0 | 0 | 0 | 87% | 0
NSG_Residential_Multi-Family_Partner Trade Ally Rebate_Linkageless Controls_0_MF | NSG_Residential_Multi-Family_Partner Trade Ally Rebate_Linkageless Controls_0_MF_2025 | NSG | Residential | Multi-Family | Partner Trade Ally Rebate | Linkageless Controls | 0 | CI-HVC-LBC-V05-160601 | MF | 2025 | 5000 | MBH | 0 | 0 | 0 | 87% | 0
NSG_Residential_Multi-Family_Partner Trade Ally Rebate_On Demand DHW Circulation System_0_MF | NSG_Residential_Multi-Family_Partner Trade Ally Rebate_On Demand DHW Circulation System_0_MF_2022 | NSG | Residential | Multi-Family | Partner Trade Ally Rebate | On Demand DHW Circulation System | 0 | CI-HWE-CDHW-V02-180101 | MF | 2022 | 1 | living unit | 100 | 100 | 5453.7777 | 87% | 5453.7777
NSG_Residential_Multi-Family_Partner Trade Ally Rebate_On Demand DHW Circulation System_0_MF | NSG_Residential_Multi-Family_Partner Trade Ally Rebate_On Demand DHW Circulation System_0_MF_2023 | NSG | Residential | Multi-Family | Partner Trade Ally Rebate | On Demand DHW Circulation System | 0 | CI-HWE-CDHW-V02-180101 | MF | 2023 | 1 | living unit | 100 | 100 | 5453.7777 | 87% | 5453.7777
NSG_Residential_Multi-Family_Partner Trade Ally Rebate_On Demand DHW Circulation System_0_MF | NSG_Residential_Multi-Family_Partner Trade Ally Rebate_On Demand DHW Circulation System_0_MF_2024 | NSG | Residential | Multi-Family | Partner Trade Ally Rebate | On Demand DHW Circulation System | 0 | CI-HWE-CDHW-V02-180101 | MF | 2024 | 1 | living unit | 100 | 100 | 5453.7777 | 87% | 5453.7777
NSG_Residential_Multi-Family_Partner Trade Ally Rebate_On Demand DHW Circulation System_0_MF | NSG_Residential_Multi-Family_Partner Trade Ally Rebate_On Demand DHW Circulation System_0_MF_2025 | NSG | Residential | Multi-Family | Partner Trade Ally Rebate | On Demand DHW Circulation System | 0 | CI-HWE-CDHW-V02-180101 | MF | 2025 | 1 | living unit | 100 | 100 | 5453.7777 | 87% | 5453.7777
NSG_Residential_Multi-Family_Partner Trade Ally Rebate_Modulating Commercial Gas Clothes Dryer_Hotels & Hospitals_CI | NSG_Residential_Multi-Family_Partner Trade Ally Rebate_Modulating Commercial Gas Clothes Dryer_Hotels & Hospitals_CI_2022 | NSG | Residential | Multi-Family | Partner Trade Ally Rebate | Modulating Commercial Gas Clothes Dryer | Hotels & Hospitals | CI-MSC-MODD-V01-160601 | CI | 2022 | 1 | each | 0 | 0 | 0 | 87% | 0
NSG_Residential_Multi-Family_Partner Trade Ally Rebate_Modulating Commercial Gas Clothes Dryer_Hotels & Hospitals_CI | NSG_Residential_Multi-Family_Partner Trade Ally Rebate_Modulating Commercial Gas Clothes Dryer_Hotels & Hospitals_CI_2023 | NSG | Residential | Multi-Family | Partner Trade Ally Rebate | Modulating Commercial Gas Clothes Dryer | Hotels & Hospitals | CI-MSC-MODD-V01-160601 | CI | 2023 | 1 | each | 0 | 0 | 0 | 87% | 0
NSG_Residential_Multi-Family_Partner Trade Ally Rebate_Modulating Commercial Gas Clothes Dryer_Hotels & Hospitals_CI | NSG_Residential_Multi-Family_Partner Trade Ally Rebate_Modulating Commercial Gas Clothes Dryer_Hotels & Hospitals_CI_2024 | NSG | Residential | Multi-Family | Partner Trade Ally Rebate | Modulating Commercial Gas Clothes Dryer | Hotels & Hospitals | CI-MSC-MODD-V01-160601 | CI | 2024 | 1 | each | 0 | 0 | 0 | 87% | 0
NSG_Residential_Multi-Family_Partner Trade Ally Rebate_Modulating Commercial Gas Clothes Dryer_Hotels & Hospitals_CI | NSG_Residential_Multi-Family_Partner Trade Ally Rebate_Modulating Commercial Gas Clothes Dryer_Hotels & Hospitals_CI_2025 | NSG | Residential | Multi-Family | Partner Trade Ally Rebate | Modulating Commercial Gas Clothes Dryer | Hotels & Hospitals | CI-MSC-MODD-V01-160601 | CI | 2025 | 1 | each | 0 | 0 | 0 | 87% | 0
NSG_Residential_Multi-Family_Partner Trade Ally Rebate_Modulating Commercial Gas Clothes Dryer_Laundromat & MF Dorms_MF/SMB | NSG_Residential_Multi-Family_Partner Trade Ally Rebate_Modulating Commercial Gas Clothes Dryer_Laundromat & MF Dorms_MF/SMB_2022 | NSG | Residential | Multi-Family | Partner Trade Ally Rebate | Modulating Commercial Gas Clothes Dryer | Laundromat & MF Dorms | CI-MSC-MODD-V01-160601 | MF/SMB | 2022 | 2 | each | 0 | 0 | 0 | 87% | 0
NSG_Residential_Multi-Family_Partner Trade Ally Rebate_Modulating Commercial Gas Clothes Dryer_Laundromat & MF Dorms_MF/SMB | NSG_Residential_Multi-Family_Partner Trade Ally Rebate_Modulating Commercial Gas Clothes Dryer_Laundromat & MF Dorms_MF/SMB_2023 | NSG | Residential | Multi-Family | Partner Trade Ally Rebate | Modulating Commercial Gas Clothes Dryer | Laundromat & MF Dorms | CI-MSC-MODD-V01-160601 | MF/SMB | 2023 | 2 | each | 0 | 0 | 0 | 87% | 0
NSG_Residential_Multi-Family_Partner Trade Ally Rebate_Modulating Commercial Gas Clothes Dryer_Laundromat & MF Dorms_MF/SMB | NSG_Residential_Multi-Family_Partner Trade Ally Rebate_Modulating Commercial Gas Clothes Dryer_Laundromat & MF Dorms_MF/SMB_2024 | NSG | Residential | Multi-Family | Partner Trade Ally Rebate | Modulating Commercial Gas Clothes Dryer | Laundromat & MF Dorms | CI-MSC-MODD-V01-160601 | MF/SMB | 2024 | 2 | each | 0 | 0 | 0 | 87% | 0
NSG_Residential_Multi-Family_Partner Trade Ally Rebate_Modulating Commercial Gas Clothes Dryer_Laundromat & MF Dorms_MF/SMB | NSG_Residential_Multi-Family_Partner Trade Ally Rebate_Modulating Commercial Gas Clothes Dryer_Laundromat & MF Dorms_MF/SMB_2025 | NSG | Residential | Multi-Family | Partner Trade Ally Rebate | Modulating Commercial Gas Clothes Dryer | Laundromat & MF Dorms | CI-MSC-MODD-V01-160601 | MF/SMB | 2025 | 2 | each | 0 | 0 | 0 | 87% | 0
NSG_Residential_Multi-Family_Partner Trade Ally Rebate_Water Heater_Central/Indirect MF ≥88% TE_MF | NSG_Residential_Multi-Family_Partner Trade Ally Rebate_Water Heater_Central/Indirect MF ≥88% TE_MF_2022 | NSG | Residential | Multi-Family | Partner Trade Ally Rebate | Water Heater | Central/Indirect MF ≥88% TE | CI-HWE-MDHW-V04-200101 | MF | 2022 | 1 | each | 0 | 0 | 0 | 87% | 0
NSG_Residential_Multi-Family_Partner Trade Ally Rebate_Water Heater_Central/Indirect MF ≥88% TE_MF | NSG_Residential_Multi-Family_Partner Trade Ally Rebate_Water Heater_Central/Indirect MF ≥88% TE_MF_2023 | NSG | Residential | Multi-Family | Partner Trade Ally Rebate | Water Heater | Central/Indirect MF ≥88% TE | CI-HWE-MDHW-V04-200101 | MF | 2023 | 1 | each | 0 | 0 | 0 | 87% | 0
NSG_Residential_Multi-Family_Partner Trade Ally Rebate_Water Heater_Central/Indirect MF ≥88% TE_MF | NSG_Residential_Multi-Family_Partner Trade Ally Rebate_Water Heater_Central/Indirect MF ≥88% TE_MF_2024 | NSG | Residential | Multi-Family | Partner Trade Ally Rebate | Water Heater | Central/Indirect MF ≥88% TE | CI-HWE-MDHW-V04-200101 | MF | 2024 | 1 | each | 0 | 0 | 0 | 87% | 0
NSG_Residential_Multi-Family_Partner Trade Ally Rebate_Water Heater_Central/Indirect MF ≥88% TE_MF | NSG_Residential_Multi-Family_Partner Trade Ally Rebate_Water Heater_Central/Indirect MF ≥88% TE_MF_2025 | NSG | Residential | Multi-Family | Partner Trade Ally Rebate | Water Heater | Central/Indirect MF ≥88% TE | CI-HWE-MDHW-V04-200101 | MF | 2025 | 1 | each | 0 | 0 | 0 | 87% | 0
NSG_Residential_Multi-Family_Partner Trade Ally Rebate_Water Heater_Storage 0.67 EF_MF | NSG_Residential_Multi-Family_Partner Trade Ally Rebate_Water Heater_Storage 0.67 EF_MF_2022 | NSG | Residential | Multi-Family | Partner Trade Ally Rebate | Water Heater | Storage 0.67 EF | CI-HWE-STWH-V05-200101 | MF | 2022 | 1 | each | 2 | 2 | 61.6578 | 87% | 61.6578
NSG_Residential_Multi-Family_Partner Trade Ally Rebate_Water Heater_Storage 0.67 EF_MF | NSG_Residential_Multi-Family_Partner Trade Ally Rebate_Water Heater_Storage 0.67 EF_MF_2023 | NSG | Residential | Multi-Family | Partner Trade Ally Rebate | Water Heater | Storage 0.67 EF | CI-HWE-STWH-V05-200101 | MF | 2023 | 1 | each | 2 | 2 | 61.6578 | 87% | 61.6578
NSG_Residential_Multi-Family_Partner Trade Ally Rebate_Water Heater_Storage 0.67 EF_MF | NSG_Residential_Multi-Family_Partner Trade Ally Rebate_Water Heater_Storage 0.67 EF_MF_2024 | NSG | Residential | Multi-Family | Partner Trade Ally Rebate | Water Heater | Storage 0.67 EF | CI-HWE-STWH-V05-200101 | MF | 2024 | 1 | each | 2 | 2 | 61.6578 | 87% | 61.6578
NSG_Residential_Multi-Family_Partner Trade Ally Rebate_Water Heater_Storage 0.67 EF_MF | NSG_Residential_Multi-Family_Partner Trade Ally Rebate_Water Heater_Storage 0.67 EF_MF_2025 | NSG | Residential | Multi-Family | Partner Trade Ally Rebate | Water Heater | Storage 0.67 EF | CI-HWE-STWH-V05-200101 | MF | 2025 | 1 | each | 2 | 2 | 61.6578 | 87% | 61.6578
NSG_Residential_Multi-Family_Partner Trade Ally Rebate_Dock Door Seals_0_CI | NSG_Residential_Multi-Family_Partner Trade Ally Rebate_Dock Door Seals_0_CI_2022 | NSG | Residential | Multi-Family | Partner Trade Ally Rebate | Dock Door Seals | 0 | 0 | CI | 2022 | 1 | each | 0 | 0 | 0 | 87% | 0
NSG_Residential_Multi-Family_Partner Trade Ally Rebate_Dock Door Seals_0_CI | NSG_Residential_Multi-Family_Partner Trade Ally Rebate_Dock Door Seals_0_CI_2023 | NSG | Residential | Multi-Family | Partner Trade Ally Rebate | Dock Door Seals | 0 | 0 | CI | 2023 | 1 | each | 0 | 0 | 0 | 87% | 0
NSG_Residential_Multi-Family_Partner Trade Ally Rebate_Dock Door Seals_0_CI | NSG_Residential_Multi-Family_Partner Trade Ally Rebate_Dock Door Seals_0_CI_2024 | NSG | Residential | Multi-Family | Partner Trade Ally Rebate | Dock Door Seals | 0 | 0 | CI | 2024 | 1 | each | 0 | 0 | 0 | 87% | 0
NSG_Residential_Multi-Family_Partner Trade Ally Rebate_Dock Door Seals_0_CI | NSG_Residential_Multi-Family_Partner Trade Ally Rebate_Dock Door Seals_0_CI_2025 | NSG | Residential | Multi-Family | Partner Trade Ally Rebate | Dock Door Seals | 0 | 0 | CI | 2025 | 1 | each | 0 | 0 | 0 | 87% | 0
NSG_Residential_Multi-Family_Partner Trade Ally Rebate_DCV - Kitchen_0_MF/CI | NSG_Residential_Multi-Family_Partner Trade Ally Rebate_DCV - Kitchen_0_MF/CI_2022 | NSG | Residential | Multi-Family | Partner Trade Ally Rebate | DCV - Kitchen | 0 | CI-FSE-VENT-V04-210101 | MF/CI | 2022 | 7.75 | HP | 0 | 0 | 0 | 87% | 0
NSG_Residential_Multi-Family_Partner Trade Ally Rebate_DCV - Kitchen_0_MF/CI | NSG_Residential_Multi-Family_Partner Trade Ally Rebate_DCV - Kitchen_0_MF/CI_2023 | NSG | Residential | Multi-Family | Partner Trade Ally Rebate | DCV - Kitchen | 0 | CI-FSE-VENT-V04-210101 | MF/CI | 2023 | 7.75 | HP | 0 | 0 | 0 | 87% | 0
NSG_Residential_Multi-Family_Partner Trade Ally Rebate_DCV - Kitchen_0_MF/CI | NSG_Residential_Multi-Family_Partner Trade Ally Rebate_DCV - Kitchen_0_MF/CI_2024 | NSG | Residential | Multi-Family | Partner Trade Ally Rebate | DCV - Kitchen | 0 | CI-FSE-VENT-V04-210101 | MF/CI | 2024 | 7.75 | HP | 0 | 0 | 0 | 87% | 0
NSG_Residential_Multi-Family_Partner Trade Ally Rebate_DCV - Kitchen_0_MF/CI | NSG_Residential_Multi-Family_Partner Trade Ally Rebate_DCV - Kitchen_0_MF/CI_2025 | NSG | Residential | Multi-Family | Partner Trade Ally Rebate | DCV - Kitchen | 0 | CI-FSE-VENT-V04-210101 | MF/CI | 2025 | 7.75 | HP | 0 | 0 | 0 | 87% | 0
NSG_Residential_Multi-Family_Custom Rebate_Custom_0_MF | NSG_Residential_Multi-Family_Custom Rebate_Custom_0_MF_2022 | NSG | Residential | Multi-Family | Custom Rebate | Custom | 0 | 0 | MF | 2022 | 3921 | therm | 1 | 3921 | 3411.27 | 87% | 3411.27
NSG_Residential_Multi-Family_Custom Rebate_Custom_0_MF | NSG_Residential_Multi-Family_Custom Rebate_Custom_0_MF_2023 | NSG | Residential | Multi-Family | Custom Rebate | Custom | 0 | 0 | MF | 2023 | 3921 | therm | 1 | 3921 | 3411.27 | 87% | 3411.27
NSG_Residential_Multi-Family_Custom Rebate_Custom_0_MF | NSG_Residential_Multi-Family_Custom Rebate_Custom_0_MF_2024 | NSG | Residential | Multi-Family | Custom Rebate | Custom | 0 | 0 | MF | 2024 | 3921 | therm | 1 | 3921 | 3411.27 | 87% | 3411.27
NSG_Residential_Multi-Family_Custom Rebate_Custom_0_MF | NSG_Residential_Multi-Family_Custom Rebate_Custom_0_MF_2025 | NSG | Residential | Multi-Family | Custom Rebate | Custom | 0 | 0 | MF | 2025 | 3921 | therm | 1 | 3921 | 3411.27 | 87% | 3411.27
PGL_Business_C&I_Gas Optimization_C&I Gas Optimization_0_CI | PGL_Business_C&I_Gas Optimization_C&I Gas Optimization_0_CI_2022 | PGL | Business | C&I | Gas Optimization | C&I Gas Optimization | 0 | 0 | CI | 2022 | 42991.4286 | therm | 6 | 257948.5714 | 234733.2 | 91% | 234733.2
PGL_Business_C&I_Gas Optimization_C&I Gas Optimization_0_CI | PGL_Business_C&I_Gas Optimization_C&I Gas Optimization_0_CI_2023 | PGL | Business | C&I | Gas Optimization | C&I Gas Optimization | 0 | 0 | CI | 2023 | 42991.4286 | therm | 5 | 214957.1429 | 195611 | 91% | 195611
PGL_Business_C&I_Gas Optimization_C&I Gas Optimization_0_CI | PGL_Business_C&I_Gas Optimization_C&I Gas Optimization_0_CI_2024 | PGL | Business | C&I | Gas Optimization | C&I Gas Optimization | 0 | 0 | CI | 2024 | 42991.4286 | therm | 4 | 171965.7143 | 156488.8 | 91% | 156488.8
PGL_Business_C&I_Gas Optimization_C&I Gas Optimization_0_CI | PGL_Business_C&I_Gas Optimization_C&I Gas Optimization_0_CI_2025 | PGL | Business | C&I | Gas Optimization | C&I Gas Optimization | 0 | 0 | CI | 2025 | 42991.4286 | therm | 3 | 128974.2857 | 117366.6 | 91% | 117366.6
PGL_Business_C&I_Retrocommissioning_C&I Retrocommissioning_0_CI | PGL_Business_C&I_Retrocommissioning_C&I Retrocommissioning_0_CI_2022 | PGL | Business | C&I | Retrocommissioning | C&I Retrocommissioning | 0 | 0 | CI | 2022 | 17051.9091 | therm | 13 | 221674.8182 | 207753.6396 | 93.72% | 207753.6396
PGL_Business_C&I_Retrocommissioning_C&I Retrocommissioning_0_CI | PGL_Business_C&I_Retrocommissioning_C&I Retrocommissioning_0_CI_2023 | PGL | Business | C&I | Retrocommissioning | C&I Retrocommissioning | 0 | 0 | CI | 2023 | 17051.9091 | therm | 12 | 204622.9091 | 191772.5904 | 93.72% | 191772.5904
PGL_Business_C&I_Retrocommissioning_C&I Retrocommissioning_0_CI | PGL_Business_C&I_Retrocommissioning_C&I Retrocommissioning_0_CI_2024 | PGL | Business | C&I | Retrocommissioning | C&I Retrocommissioning | 0 | 0 | CI | 2024 | 17051.9091 | therm | 10 | 170519.0909 | 159810.492 | 93.72% | 159810.492
PGL_Business_C&I_Retrocommissioning_C&I Retrocommissioning_0_CI | PGL_Business_C&I_Retrocommissioning_C&I Retrocommissioning_0_CI_2025 | PGL | Business | C&I | Retrocommissioning | C&I Retrocommissioning | 0 | 0 | CI | 2025 | 17051.9091 | therm | 8 | 136415.2727 | 127848.3936 | 93.72% | 127848.3936
PGL_Business_C&I_Engineering Study_Engineering Study_0_CI | PGL_Business_C&I_Engineering Study_Engineering Study_0_CI_2022 | PGL | Business | C&I | Engineering Study | Engineering Study | 0 | 0 | CI | 2022 | 1 | each | 0 | 0 | 0 | 102% | 0
PGL_Business_C&I_Engineering Study_Engineering Study_0_CI | PGL_Business_C&I_Engineering Study_Engineering Study_0_CI_2023 | PGL | Business | C&I | Engineering Study | Engineering Study | 0 | 0 | CI | 2023 | 1 | each | 0 | 0 | 0 | 102% | 0
PGL_Business_C&I_Engineering Study_Engineering Study_0_CI | PGL_Business_C&I_Engineering Study_Engineering Study_0_CI_2024 | PGL | Business | C&I | Engineering Study | Engineering Study | 0 | 0 | CI | 2024 | 1 | each | 0 | 0 | 0 | 102% | 0
PGL_Business_C&I_Engineering Study_Engineering Study_0_CI | PGL_Business_C&I_Engineering Study_Engineering Study_0_CI_2025 | PGL | Business | C&I | Engineering Study | Engineering Study | 0 | 0 | CI | 2025 | 1 | each | 0 | 0 | 0 | 102% | 0
PGL_Business_C&I_Staffing_Staffing_0_CI | PGL_Business_C&I_Staffing_Staffing_0_CI_2022 | PGL | Business | C&I | Staffing | Staffing | 0 | 0 | CI | 2022 | 1 | each | 1 | 1 | 0 | 102% | 0
PGL_Business_C&I_Staffing_Staffing_0_CI | PGL_Business_C&I_Staffing_Staffing_0_CI_2023 | PGL | Business | C&I | Staffing | Staffing | 0 | 0 | CI | 2023 | 1 | each | 1 | 1 | 0 | 102% | 0
PGL_Business_C&I_Staffing_Staffing_0_CI | PGL_Business_C&I_Staffing_Staffing_0_CI_2024 | PGL | Business | C&I | Staffing | Staffing | 0 | 0 | CI | 2024 | 1 | each | 1 | 1 | 0 | 102% | 0
PGL_Business_C&I_Staffing_Staffing_0_CI | PGL_Business_C&I_Staffing_Staffing_0_CI_2025 | PGL | Business | C&I | Staffing | Staffing | 0 | 0 | CI | 2025 | 1 | each | 1 | 1 | 0 | 102% | 0
PGL_Business_C&I_Rebates_Boiler_≥88% AFUE, <300MBh_CI | PGL_Business_C&I_Rebates_Boiler_≥88% AFUE, <300MBh_CI_2022 | PGL | Business | C&I | Rebates | Boiler | ≥88% AFUE, <300MBh | CI-HVC-BOIL-V08-200101 | CI | 2022 | 200 | MBH | 2 | 400 | 287.9067 | 91% | 287.9067
PGL_Business_C&I_Rebates_Boiler_≥88% AFUE, <300MBh_CI | PGL_Business_C&I_Rebates_Boiler_≥88% AFUE, <300MBh_CI_2023 | PGL | Business | C&I | Rebates | Boiler | ≥88% AFUE, <300MBh | CI-HVC-BOIL-V08-200101 | CI | 2023 | 200 | MBH | 2 | 400 | 287.9067 | 91% | 287.9067
PGL_Business_C&I_Rebates_Boiler_≥88% AFUE, <300MBh_CI | PGL_Business_C&I_Rebates_Boiler_≥88% AFUE, <300MBh_CI_2024 | PGL | Business | C&I | Rebates | Boiler | ≥88% AFUE, <300MBh | CI-HVC-BOIL-V08-200101 | CI | 2024 | 200 | MBH | 1 | 200 | 143.9533 | 91% | 143.9533
PGL_Business_C&I_Rebates_Boiler_≥88% AFUE, <300MBh_CI | PGL_Business_C&I_Rebates_Boiler_≥88% AFUE, <300MBh_CI_2025 | PGL | Business | C&I | Rebates | Boiler | ≥88% AFUE, <300MBh | CI-HVC-BOIL-V08-200101 | CI | 2025 | 200 | MBH | 1 | 200 | 143.9533 | 91% | 143.9533
PGL_Business_C&I_Rebates_Boiler_≥88% AFUE, ≥300MBh TE_CI | PGL_Business_C&I_Rebates_Boiler_≥88% AFUE, ≥300MBh TE_CI_2022 | PGL | Business | C&I | Rebates | Boiler | ≥88% AFUE, ≥300MBh TE | CI-HVC-BOIL-V08-200101 | CI | 2022 | 5000 | MBH | 5 | 25000 | 37787.75 | 91% | 37787.75
PGL_Business_C&I_Rebates_Boiler_≥88% AFUE, ≥300MBh TE_CI | PGL_Business_C&I_Rebates_Boiler_≥88% AFUE, ≥300MBh TE_CI_2023 | PGL | Business | C&I | Rebates | Boiler | ≥88% AFUE, ≥300MBh TE | CI-HVC-BOIL-V08-200101 | CI | 2023 | 5000 | MBH | 4 | 20000 | 30230.2 | 91% | 30230.2
PGL_Business_C&I_Rebates_Boiler_≥88% AFUE, ≥300MBh TE_CI | PGL_Business_C&I_Rebates_Boiler_≥88% AFUE, ≥300MBh TE_CI_2024 | PGL | Business | C&I | Rebates | Boiler | ≥88% AFUE, ≥300MBh TE | CI-HVC-BOIL-V08-200101 | CI | 2024 | 5000 | MBH | 4 | 20000 | 30230.2 | 91% | 30230.2
PGL_Business_C&I_Rebates_Boiler_≥88% AFUE, ≥300MBh TE_CI | PGL_Business_C&I_Rebates_Boiler_≥88% AFUE, ≥300MBh TE_CI_2025 | PGL | Business | C&I | Rebates | Boiler | ≥88% AFUE, ≥300MBh TE | CI-HVC-BOIL-V08-200101 | CI | 2025 | 5000 | MBH | 3 | 15000 | 22672.65 | 91% | 22672.65
PGL_Business_C&I_Rebates_Boiler Reset Controls_0_CI | PGL_Business_C&I_Rebates_Boiler Reset Controls_0_CI_2022 | PGL | Business | C&I | Rebates | Boiler Reset Controls | 0 | CI-HVC-BLRC-V04-210101 | CI | 2022 | 1200 | MBH | 0 | 0 | 0 | 91% | 0
PGL_Business_C&I_Rebates_Boiler Reset Controls_0_CI | PGL_Business_C&I_Rebates_Boiler Reset Controls_0_CI_2023 | PGL | Business | C&I | Rebates | Boiler Reset Controls | 0 | CI-HVC-BLRC-V04-210101 | CI | 2023 | 1200 | MBH | 0 | 0 | 0 | 91% | 0
PGL_Business_C&I_Rebates_Boiler Reset Controls_0_CI | PGL_Business_C&I_Rebates_Boiler Reset Controls_0_CI_2024 | PGL | Business | C&I | Rebates | Boiler Reset Controls | 0 | CI-HVC-BLRC-V04-210101 | CI | 2024 | 1200 | MBH | 0 | 0 | 0 | 91% | 0
PGL_Business_C&I_Rebates_Boiler Reset Controls_0_CI | PGL_Business_C&I_Rebates_Boiler Reset Controls_0_CI_2025 | PGL | Business | C&I | Rebates | Boiler Reset Controls | 0 | CI-HVC-BLRC-V04-210101 | CI | 2025 | 1200 | MBH | 0 | 0 | 0 | 91% | 0
PGL_Business_C&I_Rebates_Boiler Tune Up_Process_MF/CI | PGL_Business_C&I_Rebates_Boiler Tune Up_Process_MF/CI_2022 | PGL | Business | C&I | Rebates | Boiler Tune Up | Process | CI-HVC-PBTU-V05-160601 | MF/CI | 2022 | 12000 | MBH | 34 | 408000 | 379721.1901 | 91% | 379721.1901
PGL_Business_C&I_Rebates_Boiler Tune Up_Process_MF/CI | PGL_Business_C&I_Rebates_Boiler Tune Up_Process_MF/CI_2023 | PGL | Business | C&I | Rebates | Boiler Tune Up | Process | CI-HVC-PBTU-V05-160601 | MF/CI | 2023 | 12000 | MBH | 32 | 384000 | 357384.6495 | 91% | 357384.6495
PGL_Business_C&I_Rebates_Boiler Tune Up_Process_MF/CI | PGL_Business_C&I_Rebates_Boiler Tune Up_Process_MF/CI_2024 | PGL | Business | C&I | Rebates | Boiler Tune Up | Process | CI-HVC-PBTU-V05-160601 | MF/CI | 2024 | 12000 | MBH | 26 | 312000 | 290375.0278 | 91% | 290375.0278
PGL_Business_C&I_Rebates_Boiler Tune Up_Process_MF/CI | PGL_Business_C&I_Rebates_Boiler Tune Up_Process_MF/CI_2025 | PGL | Business | C&I | Rebates | Boiler Tune Up | Process | CI-HVC-PBTU-V05-160601 | MF/CI | 2025 | 12000 | MBH | 20 | 240000 | 223365.406 | 91% | 223365.406
PGL_Business_C&I_Rebates_Boiler Tune Up_Space Heating_CI | PGL_Business_C&I_Rebates_Boiler Tune Up_Space Heating_CI_2022 | PGL | Business | C&I | Rebates | Boiler Tune Up | Space Heating | CI-HVC-BLRT-V06-160601 | CI | 2022 | 6000 | MBH | 26 | 156000 | 66543.5323 | 91% | 66543.5323
PGL_Business_C&I_Rebates_Boiler Tune Up_Space Heating_CI | PGL_Business_C&I_Rebates_Boiler Tune Up_Space Heating_CI_2023 | PGL | Business | C&I | Rebates | Boiler Tune Up | Space Heating | CI-HVC-BLRT-V06-160601 | CI | 2023 | 6000 | MBH | 24 | 144000 | 61424.799 | 91% | 61424.799
PGL_Business_C&I_Rebates_Boiler Tune Up_Space Heating_CI | PGL_Business_C&I_Rebates_Boiler Tune Up_Space Heating_CI_2024 | PGL | Business | C&I | Rebates | Boiler Tune Up | Space Heating | CI-HVC-BLRT-V06-160601 | CI | 2024 | 6000 | MBH | 19 | 114000 | 48627.9659 | 91% | 48627.9659
PGL_Business_C&I_Rebates_Boiler Tune Up_Space Heating_CI | PGL_Business_C&I_Rebates_Boiler Tune Up_Space Heating_CI_2025 | PGL | Business | C&I | Rebates | Boiler Tune Up | Space Heating | CI-HVC-BLRT-V06-160601 | CI | 2025 | 6000 | MBH | 15 | 90000 | 38390.4994 | 91% | 38390.4994
PGL_Business_C&I_Rebates_Furnace_>95% AFUE_CI | PGL_Business_C&I_Rebates_Furnace_>95% AFUE_CI_2022 | PGL | Business | C&I | Rebates | Furnace | >95% AFUE | CI-HVC-FRNC-V10-200101 | CI | 2022 | 1 | each | 0 | 0 | 0 | 91% | 0
PGL_Business_C&I_Rebates_Furnace_>95% AFUE_CI | PGL_Business_C&I_Rebates_Furnace_>95% AFUE_CI_2023 | PGL | Business | C&I | Rebates | Furnace | >95% AFUE | CI-HVC-FRNC-V10-200101 | CI | 2023 | 1 | each | 0 | 0 | 0 | 91% | 0
PGL_Business_C&I_Rebates_Furnace_>95% AFUE_CI | PGL_Business_C&I_Rebates_Furnace_>95% AFUE_CI_2024 | PGL | Business | C&I | Rebates | Furnace | >95% AFUE | CI-HVC-FRNC-V10-200101 | CI | 2024 | 1 | each | 0 | 0 | 0 | 91% | 0
PGL_Business_C&I_Rebates_Furnace_>95% AFUE_CI | PGL_Business_C&I_Rebates_Furnace_>95% AFUE_CI_2025 | PGL | Business | C&I | Rebates | Furnace | >95% AFUE | CI-HVC-FRNC-V10-200101 | CI | 2025 | 1 | each | 0 | 0 | 0 | 91% | 0
PGL_Business_C&I_Rebates_Condensing Unit Heater_0_MF/CI | PGL_Business_C&I_Rebates_Condensing Unit Heater_0_MF/CI_2022 | PGL | Business | C&I | Rebates | Condensing Unit Heater | 0 | CI-HVC-CUHT-V01-190101 | MF/CI | 2022 | 150 | MBH | 2 | 300 | 484.12 | 91% | 484.12
PGL_Business_C&I_Rebates_Condensing Unit Heater_0_MF/CI | PGL_Business_C&I_Rebates_Condensing Unit Heater_0_MF/CI_2023 | PGL | Business | C&I | Rebates | Condensing Unit Heater | 0 | CI-HVC-CUHT-V01-190101 | MF/CI | 2023 | 150 | MBH | 2 | 300 | 484.12 | 91% | 484.12
PGL_Business_C&I_Rebates_Condensing Unit Heater_0_MF/CI | PGL_Business_C&I_Rebates_Condensing Unit Heater_0_MF/CI_2024 | PGL | Business | C&I | Rebates | Condensing Unit Heater | 0 | CI-HVC-CUHT-V01-190101 | MF/CI | 2024 | 150 | MBH | 1 | 150 | 242.06 | 91% | 242.06
PGL_Business_C&I_Rebates_Condensing Unit Heater_0_MF/CI | PGL_Business_C&I_Rebates_Condensing Unit Heater_0_MF/CI_2025 | PGL | Business | C&I | Rebates | Condensing Unit Heater | 0 | CI-HVC-CUHT-V01-190101 | MF/CI | 2025 | 150 | MBH | 1 | 150 | 242.06 | 91% | 242.06
PGL_Business_C&I_Rebates_DCV - Kitchen_0_MF/CI | PGL_Business_C&I_Rebates_DCV - Kitchen_0_MF/CI_2022 | PGL | Business | C&I | Rebates | DCV - Kitchen | 0 | CI-FSE-VENT-V04-210101 | MF/CI | 2022 | 7.75 | HP | 2 | 15.5 | 10917.27 | 91% | 10917.27
PGL_Business_C&I_Rebates_DCV - Kitchen_0_MF/CI | PGL_Business_C&I_Rebates_DCV - Kitchen_0_MF/CI_2023 | PGL | Business | C&I | Rebates | DCV - Kitchen | 0 | CI-FSE-VENT-V04-210101 | MF/CI | 2023 | 7.75 | HP | 2 | 15.5 | 10917.27 | 91% | 10917.27
PGL_Business_C&I_Rebates_DCV - Kitchen_0_MF/CI | PGL_Business_C&I_Rebates_DCV - Kitchen_0_MF/CI_2024 | PGL | Business | C&I | Rebates | DCV - Kitchen | 0 | CI-FSE-VENT-V04-210101 | MF/CI | 2024 | 7.75 | HP | 1 | 7.75 | 5458.635 | 91% | 5458.635
PGL_Business_C&I_Rebates_DCV - Kitchen_0_MF/CI | PGL_Business_C&I_Rebates_DCV - Kitchen_0_MF/CI_2025 | PGL | Business | C&I | Rebates | DCV - Kitchen | 0 | CI-FSE-VENT-V04-210101 | MF/CI | 2025 | 7.75 | HP | 1 | 7.75 | 5458.635 | 91% | 5458.635
PGL_Business_C&I_Rebates_Direct Fired Heaters_0_MF/CI | PGL_Business_C&I_Rebates_Direct Fired Heaters_0_MF/CI_2022 | PGL | Business | C&I | Rebates | Direct Fired Heaters | 0 | CI-HVC-HTHV-V01-180101 | MF/CI | 2022 | 400 | MBH | 0 | 0 | 0 | 91% | 0
PGL_Business_C&I_Rebates_Direct Fired Heaters_0_MF/CI | PGL_Business_C&I_Rebates_Direct Fired Heaters_0_MF/CI_2023 | PGL | Business | C&I | Rebates | Direct Fired Heaters | 0 | CI-HVC-HTHV-V01-180101 | MF/CI | 2023 | 400 | MBH | 0 | 0 | 0 | 91% | 0
PGL_Business_C&I_Rebates_Direct Fired Heaters_0_MF/CI | PGL_Business_C&I_Rebates_Direct Fired Heaters_0_MF/CI_2024 | PGL | Business | C&I | Rebates | Direct Fired Heaters | 0 | CI-HVC-HTHV-V01-180101 | MF/CI | 2024 | 400 | MBH | 0 | 0 | 0 | 91% | 0
PGL_Business_C&I_Rebates_Direct Fired Heaters_0_MF/CI | PGL_Business_C&I_Rebates_Direct Fired Heaters_0_MF/CI_2025 | PGL | Business | C&I | Rebates | Direct Fired Heaters | 0 | CI-HVC-HTHV-V01-180101 | MF/CI | 2025 | 400 | MBH | 0 | 0 | 0 | 91% | 0
PGL_Business_C&I_Rebates_High Speed Washer_Hotel/Motel/Hospital_CI | PGL_Business_C&I_Rebates_High Speed Washer_Hotel/Motel/Hospital_CI_2022 | PGL | Business | C&I | Rebates | High Speed Washer | Hotel/Motel/Hospital | CI-MSC-HSCW-V01-180101 | CI | 2022 | 250 | lb-capacity | 4 | 1000 | 6138.8047 | 91% | 6138.8047
PGL_Business_C&I_Rebates_High Speed Washer_Hotel/Motel/Hospital_CI | PGL_Business_C&I_Rebates_High Speed Washer_Hotel/Motel/Hospital_CI_2023 | PGL | Business | C&I | Rebates | High Speed Washer | Hotel/Motel/Hospital | CI-MSC-HSCW-V01-180101 | CI | 2023 | 250 | lb-capacity | 4 | 1000 | 6138.8047 | 91% | 6138.8047
PGL_Business_C&I_Rebates_High Speed Washer_Hotel/Motel/Hospital_CI | PGL_Business_C&I_Rebates_High Speed Washer_Hotel/Motel/Hospital_CI_2024 | PGL | Business | C&I | Rebates | High Speed Washer | Hotel/Motel/Hospital | CI-MSC-HSCW-V01-180101 | CI | 2024 | 250 | lb-capacity | 3 | 750 | 4604.1035 | 91% | 4604.1035
PGL_Business_C&I_Rebates_High Speed Washer_Hotel/Motel/Hospital_CI | PGL_Business_C&I_Rebates_High Speed Washer_Hotel/Motel/Hospital_CI_2025 | PGL | Business | C&I | Rebates | High Speed Washer | Hotel/Motel/Hospital | CI-MSC-HSCW-V01-180101 | CI | 2025 | 250 | lb-capacity | 2 | 500 | 3069.4023 | 91% | 3069.4023
PGL_Business_C&I_Rebates_High Speed Washer_Laundromat_SMB | PGL_Business_C&I_Rebates_High Speed Washer_Laundromat_SMB_2022 | PGL | Business | C&I | Rebates | High Speed Washer | Laundromat | CI-MSC-HSCW-V01-180101 | SMB | 2022 | 250 | lb-capacity | 1 | 250 | 634.5399 | 91% | 634.5399
PGL_Business_C&I_Rebates_High Speed Washer_Laundromat_SMB | PGL_Business_C&I_Rebates_High Speed Washer_Laundromat_SMB_2023 | PGL | Business | C&I | Rebates | High Speed Washer | Laundromat | CI-MSC-HSCW-V01-180101 | SMB | 2023 | 250 | lb-capacity | 1 | 250 | 634.5399 | 91% | 634.5399
PGL_Business_C&I_Rebates_High Speed Washer_Laundromat_SMB | PGL_Business_C&I_Rebates_High Speed Washer_Laundromat_SMB_2024 | PGL | Business | C&I | Rebates | High Speed Washer | Laundromat | CI-MSC-HSCW-V01-180101 | SMB | 2024 | 250 | lb-capacity | 1 | 250 | 634.5399 | 91% | 634.5399
PGL_Business_C&I_Rebates_High Speed Washer_Laundromat_SMB | PGL_Business_C&I_Rebates_High Speed Washer_Laundromat_SMB_2025 | PGL | Business | C&I | Rebates | High Speed Washer | Laundromat | CI-MSC-HSCW-V01-180101 | SMB | 2025 | 250 | lb-capacity | 1 | 250 | 634.5399 | 91% | 634.5399
PGL_Business_C&I_Rebates_Small Commercial Advanced Thermostat_0_CI | PGL_Business_C&I_Rebates_Small Commercial Advanced Thermostat_0_CI_2022 | PGL | Business | C&I | Rebates | Small Commercial Advanced Thermostat | 0 | CI-HVC-THST-V01-200101 | CI | 2022 | 1 | each | 0 | 0 | 0 | 91% | 0
PGL_Business_C&I_Rebates_Small Commercial Advanced Thermostat_0_CI | PGL_Business_C&I_Rebates_Small Commercial Advanced Thermostat_0_CI_2023 | PGL | Business | C&I | Rebates | Small Commercial Advanced Thermostat | 0 | CI-HVC-THST-V01-200101 | CI | 2023 | 1 | each | 0 | 0 | 0 | 91% | 0
PGL_Business_C&I_Rebates_Small Commercial Advanced Thermostat_0_CI | PGL_Business_C&I_Rebates_Small Commercial Advanced Thermostat_0_CI_2024 | PGL | Business | C&I | Rebates | Small Commercial Advanced Thermostat | 0 | CI-HVC-THST-V01-200101 | CI | 2024 | 1 | each | 0 | 0 | 0 | 91% | 0
PGL_Business_C&I_Rebates_Small Commercial Advanced Thermostat_0_CI | PGL_Business_C&I_Rebates_Small Commercial Advanced Thermostat_0_CI_2025 | PGL | Business | C&I | Rebates | Small Commercial Advanced Thermostat | 0 | CI-HVC-THST-V01-200101 | CI | 2025 | 1 | each | 0 | 0 | 0 | 91% | 0
PGL_Business_C&I_Rebates_Demand Controlled Ventilation_0_MF/CI/SMB | PGL_Business_C&I_Rebates_Demand Controlled Ventilation_0_MF/CI/SMB_2022 | PGL | Business | C&I | Rebates | Demand Controlled Ventilation | 0 | CI-HVC-DCV-V05-190101 | MF/CI/SMB | 2022 | 10000 | sqft | 0 | 0 | 0 | 91% | 0
PGL_Business_C&I_Rebates_Demand Controlled Ventilation_0_MF/CI/SMB | PGL_Business_C&I_Rebates_Demand Controlled Ventilation_0_MF/CI/SMB_2023 | PGL | Business | C&I | Rebates | Demand Controlled Ventilation | 0 | CI-HVC-DCV-V05-190101 | MF/CI/SMB | 2023 | 10000 | sqft | 0 | 0 | 0 | 91% | 0
PGL_Business_C&I_Rebates_Demand Controlled Ventilation_0_MF/CI/SMB | PGL_Business_C&I_Rebates_Demand Controlled Ventilation_0_MF/CI/SMB_2024 | PGL | Business | C&I | Rebates | Demand Controlled Ventilation | 0 | CI-HVC-DCV-V05-190101 | MF/CI/SMB | 2024 | 10000 | sqft | 0 | 0 | 0 | 91% | 0
PGL_Business_C&I_Rebates_Demand Controlled Ventilation_0_MF/CI/SMB | PGL_Business_C&I_Rebates_Demand Controlled Ventilation_0_MF/CI/SMB_2025 | PGL | Business | C&I | Rebates | Demand Controlled Ventilation | 0 | CI-HVC-DCV-V05-190101 | MF/CI/SMB | 2025 | 10000 | sqft | 0 | 0 | 0 | 91% | 0
PGL_Business_C&I_Rebates_Linkageless Controls_0_CI | PGL_Business_C&I_Rebates_Linkageless Controls_0_CI_2022 | PGL | Business | C&I | Rebates | Linkageless Controls | 0 | CI-HVC-LBC-V05-160601 | CI | 2022 | 5000 | MBH | 1 | 5000 | 2560.649 | 91% | 2560.649
PGL_Business_C&I_Rebates_Linkageless Controls_0_CI | PGL_Business_C&I_Rebates_Linkageless Controls_0_CI_2023 | PGL | Business | C&I | Rebates | Linkageless Controls | 0 | CI-HVC-LBC-V05-160601 | CI | 2023 | 5000 | MBH | 1 | 5000 | 2560.649 | 91% | 2560.649
PGL_Business_C&I_Rebates_Linkageless Controls_0_CI | PGL_Business_C&I_Rebates_Linkageless Controls_0_CI_2024 | PGL | Business | C&I | Rebates | Linkageless Controls | 0 | CI-HVC-LBC-V05-160601 | CI | 2024 | 5000 | MBH | 1 | 5000 | 2560.649 | 91% | 2560.649
PGL_Business_C&I_Rebates_Linkageless Controls_0_CI | PGL_Business_C&I_Rebates_Linkageless Controls_0_CI_2025 | PGL | Business | C&I | Rebates | Linkageless Controls | 0 | CI-HVC-LBC-V05-160601 | CI | 2025 | 5000 | MBH | 1 | 5000 | 2560.649 | 91% | 2560.649
PGL_Business_C&I_Rebates_Condensate Tank Insulation_0_MF/CI/SMB | PGL_Business_C&I_Rebates_Condensate Tank Insulation_0_MF/CI/SMB_2022 | PGL | Business | C&I | Rebates | Condensate Tank Insulation | 0 | CI-HWE-TKIN-V01-210101 | MF/CI/SMB | 2022 | 550 | sqft | 3 | 1650 | 25144.4156 | 91% | 25144.4156
PGL_Business_C&I_Rebates_Condensate Tank Insulation_0_MF/CI/SMB | PGL_Business_C&I_Rebates_Condensate Tank Insulation_0_MF/CI/SMB_2023 | PGL | Business | C&I | Rebates | Condensate Tank Insulation | 0 | CI-HWE-TKIN-V01-210101 | MF/CI/SMB | 2023 | 550 | sqft | 3 | 1650 | 25144.4156 | 91% | 25144.4156
PGL_Business_C&I_Rebates_Condensate Tank Insulation_0_MF/CI/SMB | PGL_Business_C&I_Rebates_Condensate Tank Insulation_0_MF/CI/SMB_2024 | PGL | Business | C&I | Rebates | Condensate Tank Insulation | 0 | CI-HWE-TKIN-V01-210101 | MF/CI/SMB | 2024 | 550 | sqft | 2 | 1100 | 16762.9437 | 91% | 16762.9437
PGL_Business_C&I_Rebates_Condensate Tank Insulation_0_MF/CI/SMB | PGL_Business_C&I_Rebates_Condensate Tank Insulation_0_MF/CI/SMB_2025 | PGL | Business | C&I | Rebates | Condensate Tank Insulation | 0 | CI-HWE-TKIN-V01-210101 | MF/CI/SMB | 2025 | 550 | sqft | 2 | 1100 | 16762.9437 | 91% | 16762.9437
PGL_Business_C&I_Rebates_DHW Storage Tank Insulation_0_MF/CI/SMB | PGL_Business_C&I_Rebates_DHW Storage Tank Insulation_0_MF/CI/SMB_2022 | PGL | Business | C&I | Rebates | DHW Storage Tank Insulation | 0 | CI-HWE-TKIN-V01-210101 | MF/CI/SMB | 2022 | 56 | sqft | 1 | 56 | 354.4458 | 91% | 354.4458
PGL_Business_C&I_Rebates_DHW Storage Tank Insulation_0_MF/CI/SMB | PGL_Business_C&I_Rebates_DHW Storage Tank Insulation_0_MF/CI/SMB_2023 | PGL | Business | C&I | Rebates | DHW Storage Tank Insulation | 0 | CI-HWE-TKIN-V01-210101 | MF/CI/SMB | 2023 | 56 | sqft | 1 | 56 | 354.4458 | 91% | 354.4458
PGL_Business_C&I_Rebates_DHW Storage Tank Insulation_0_MF/CI/SMB | PGL_Business_C&I_Rebates_DHW Storage Tank Insulation_0_MF/CI/SMB_2024 | PGL | Business | C&I | Rebates | DHW Storage Tank Insulation | 0 | CI-HWE-TKIN-V01-210101 | MF/CI/SMB | 2024 | 56 | sqft | 1 | 56 | 354.4458 | 91% | 354.4458
PGL_Business_C&I_Rebates_DHW Storage Tank Insulation_0_MF/CI/SMB | PGL_Business_C&I_Rebates_DHW Storage Tank Insulation_0_MF/CI/SMB_2025 | PGL | Business | C&I | Rebates | DHW Storage Tank Insulation | 0 | CI-HWE-TKIN-V01-210101 | MF/CI/SMB | 2025 | 56 | sqft | 1 | 56 | 354.4458 | 91% | 354.4458
PGL_Business_C&I_Rebates_Dock Door Seals_0_CI | PGL_Business_C&I_Rebates_Dock Door Seals_0_CI_2022 | PGL | Business | C&I | Rebates | Dock Door Seals | 0 | 0 | CI | 2022 | 1 | each | 5 | 5 | 1069.0146 | 91% | 1069.0146
PGL_Business_C&I_Rebates_Dock Door Seals_0_CI | PGL_Business_C&I_Rebates_Dock Door Seals_0_CI_2023 | PGL | Business | C&I | Rebates | Dock Door Seals | 0 | 0 | CI | 2023 | 1 | each | 4 | 4 | 855.2117 | 91% | 855.2117
PGL_Business_C&I_Rebates_Dock Door Seals_0_CI | PGL_Business_C&I_Rebates_Dock Door Seals_0_CI_2024 | PGL | Business | C&I | Rebates | Dock Door Seals | 0 | 0 | CI | 2024 | 1 | each | 4 | 4 | 855.2117 | 91% | 855.2117
PGL_Business_C&I_Rebates_Dock Door Seals_0_CI | PGL_Business_C&I_Rebates_Dock Door Seals_0_CI_2025 | PGL | Business | C&I | Rebates | Dock Door Seals | 0 | 0 | CI | 2025 | 1 | each | 3 | 3 | 641.4087 | 91% | 641.4087
PGL_Business_C&I_Rebates_Water Heater_≥75 MBH, ≥88% TE _CI | PGL_Business_C&I_Rebates_Water Heater_≥75 MBH, ≥88% TE _CI_2022 | PGL | Business | C&I | Rebates | Water Heater | ≥75 MBH, ≥88% TE | CI-HWE-STWH-V06-200101 | CI | 2022 | 250 | MBH | 4 | 1000 | 2272.9702 | 91% | 2272.9702
PGL_Business_C&I_Rebates_Water Heater_≥75 MBH, ≥88% TE _CI | PGL_Business_C&I_Rebates_Water Heater_≥75 MBH, ≥88% TE _CI_2023 | PGL | Business | C&I | Rebates | Water Heater | ≥75 MBH, ≥88% TE | CI-HWE-STWH-V06-200101 | CI | 2023 | 250 | MBH | 4 | 1000 | 2272.9702 | 91% | 2272.9702
PGL_Business_C&I_Rebates_Water Heater_≥75 MBH, ≥88% TE _CI | PGL_Business_C&I_Rebates_Water Heater_≥75 MBH, ≥88% TE _CI_2024 | PGL | Business | C&I | Rebates | Water Heater | ≥75 MBH, ≥88% TE | CI-HWE-STWH-V06-200101 | CI | 2024 | 250 | MBH | 3 | 750 | 1704.7276 | 91% | 1704.7276
PGL_Business_C&I_Rebates_Water Heater_≥75 MBH, ≥88% TE _CI | PGL_Business_C&I_Rebates_Water Heater_≥75 MBH, ≥88% TE _CI_2025 | PGL | Business | C&I | Rebates | Water Heater | ≥75 MBH, ≥88% TE | CI-HWE-STWH-V06-200101 | CI | 2025 | 250 | MBH | 2 | 500 | 1136.4851 | 91% | 1136.4851
PGL_Business_C&I_Rebates_Water Heater_Storage 0.67 EF_CI | PGL_Business_C&I_Rebates_Water Heater_Storage 0.67 EF_CI_2022 | PGL | Business | C&I | Rebates | Water Heater | Storage 0.67 EF | CI-HWE-STWH-V05-200101 | CI | 2022 | 1 | each | 0 | 0 | 0 | 91% | 0
PGL_Business_C&I_Rebates_Water Heater_Storage 0.67 EF_CI | PGL_Business_C&I_Rebates_Water Heater_Storage 0.67 EF_CI_2023 | PGL | Business | C&I | Rebates | Water Heater | Storage 0.67 EF | CI-HWE-STWH-V05-200101 | CI | 2023 | 1 | each | 0 | 0 | 0 | 91% | 0
PGL_Business_C&I_Rebates_Water Heater_Storage 0.67 EF_CI | PGL_Business_C&I_Rebates_Water Heater_Storage 0.67 EF_CI_2024 | PGL | Business | C&I | Rebates | Water Heater | Storage 0.67 EF | CI-HWE-STWH-V05-200101 | CI | 2024 | 1 | each | 0 | 0 | 0 | 91% | 0
PGL_Business_C&I_Rebates_Water Heater_Storage 0.67 EF_CI | PGL_Business_C&I_Rebates_Water Heater_Storage 0.67 EF_CI_2025 | PGL | Business | C&I | Rebates | Water Heater | Storage 0.67 EF | CI-HWE-STWH-V05-200101 | CI | 2025 | 1 | each | 0 | 0 | 0 | 91% | 0
PGL_Business_C&I_Rebates_Infrared Heater_0_MF/CI | PGL_Business_C&I_Rebates_Infrared Heater_0_MF/CI_2022 | PGL | Business | C&I | Rebates | Infrared Heater | 0 | CI-HVC-IRHT-V02-210101 | MF/CI | 2022 | 150 | MBH | 0 | 0 | 0 | 91% | 0
PGL_Business_C&I_Rebates_Infrared Heater_0_MF/CI | PGL_Business_C&I_Rebates_Infrared Heater_0_MF/CI_2023 | PGL | Business | C&I | Rebates | Infrared Heater | 0 | CI-HVC-IRHT-V02-210101 | MF/CI | 2023 | 150 | MBH | 0 | 0 | 0 | 91% | 0
PGL_Business_C&I_Rebates_Infrared Heater_0_MF/CI | PGL_Business_C&I_Rebates_Infrared Heater_0_MF/CI_2024 | PGL | Business | C&I | Rebates | Infrared Heater | 0 | CI-HVC-IRHT-V02-210101 | MF/CI | 2024 | 150 | MBH | 0 | 0 | 0 | 91% | 0
PGL_Business_C&I_Rebates_Infrared Heater_0_MF/CI | PGL_Business_C&I_Rebates_Infrared Heater_0_MF/CI_2025 | PGL | Business | C&I | Rebates | Infrared Heater | 0 | CI-HVC-IRHT-V02-210101 | MF/CI | 2025 | 150 | MBH | 0 | 0 | 0 | 91% | 0
PGL_Business_C&I_Rebates_Modulating Commercial Gas Clothes Dryer_Hotels & Hospitals_CI | PGL_Business_C&I_Rebates_Modulating Commercial Gas Clothes Dryer_Hotels & Hospitals_CI_2022 | PGL | Business | C&I | Rebates | Modulating Commercial Gas Clothes Dryer | Hotels & Hospitals | CI-MSC-MODD-V01-160601 | CI | 2022 | 1 | each | 1 | 1 | 590.8266 | 91% | 590.8266
PGL_Business_C&I_Rebates_Modulating Commercial Gas Clothes Dryer_Hotels & Hospitals_CI | PGL_Business_C&I_Rebates_Modulating Commercial Gas Clothes Dryer_Hotels & Hospitals_CI_2023 | PGL | Business | C&I | Rebates | Modulating Commercial Gas Clothes Dryer | Hotels & Hospitals | CI-MSC-MODD-V01-160601 | CI | 2023 | 1 | each | 1 | 1 | 590.8266 | 91% | 590.8266
PGL_Business_C&I_Rebates_Modulating Commercial Gas Clothes Dryer_Hotels & Hospitals_CI | PGL_Business_C&I_Rebates_Modulating Commercial Gas Clothes Dryer_Hotels & Hospitals_CI_2024 | PGL | Business | C&I | Rebates | Modulating Commercial Gas Clothes Dryer | Hotels & Hospitals | CI-MSC-MODD-V01-160601 | CI | 2024 | 1 | each | 1 | 1 | 590.8266 | 91% | 590.8266
PGL_Business_C&I_Rebates_Modulating Commercial Gas Clothes Dryer_Hotels & Hospitals_CI | PGL_Business_C&I_Rebates_Modulating Commercial Gas Clothes Dryer_Hotels & Hospitals_CI_2025 | PGL | Business | C&I | Rebates | Modulating Commercial Gas Clothes Dryer | Hotels & Hospitals | CI-MSC-MODD-V01-160601 | CI | 2025 | 1 | each | 1 | 1 | 590.8266 | 91% | 590.8266
PGL_Business_C&I_Rebates_Modulating Commercial Gas Clothes Dryer_Laundromat & MF Dorms_MF/SMB | PGL_Business_C&I_Rebates_Modulating Commercial Gas Clothes Dryer_Laundromat & MF Dorms_MF/SMB_2022 | PGL | Business | C&I | Rebates | Modulating Commercial Gas Clothes Dryer | Laundromat & MF Dorms | CI-MSC-MODD-V01-160601 | MF/SMB | 2022 | 1 | each | 1 | 1 | 209.4183 | 91% | 209.4183
PGL_Business_C&I_Rebates_Modulating Commercial Gas Clothes Dryer_Laundromat & MF Dorms_MF/SMB | PGL_Business_C&I_Rebates_Modulating Commercial Gas Clothes Dryer_Laundromat & MF Dorms_MF/SMB_2023 | PGL | Business | C&I | Rebates | Modulating Commercial Gas Clothes Dryer | Laundromat & MF Dorms | CI-MSC-MODD-V01-160601 | MF/SMB | 2023 | 1 | each | 1 | 1 | 209.4183 | 91% | 209.4183
PGL_Business_C&I_Rebates_Modulating Commercial Gas Clothes Dryer_Laundromat & MF Dorms_MF/SMB | PGL_Business_C&I_Rebates_Modulating Commercial Gas Clothes Dryer_Laundromat & MF Dorms_MF/SMB_2024 | PGL | Business | C&I | Rebates | Modulating Commercial Gas Clothes Dryer | Laundromat & MF Dorms | CI-MSC-MODD-V01-160601 | MF/SMB | 2024 | 1 | each | 1 | 1 | 209.4183 | 91% | 209.4183
PGL_Business_C&I_Rebates_Modulating Commercial Gas Clothes Dryer_Laundromat & MF Dorms_MF/SMB | PGL_Business_C&I_Rebates_Modulating Commercial Gas Clothes Dryer_Laundromat & MF Dorms_MF/SMB_2025 | PGL | Business | C&I | Rebates | Modulating Commercial Gas Clothes Dryer | Laundromat & MF Dorms | CI-MSC-MODD-V01-160601 | MF/SMB | 2025 | 1 | each | 1 | 1 | 209.4183 | 91% | 209.4183
PGL_Business_C&I_Rebates_Ozone Laundry_0_MF/CI | PGL_Business_C&I_Rebates_Ozone Laundry_0_MF/CI_2022 | PGL | Business | C&I | Rebates | Ozone Laundry | 0 | CI-HWE-OZLD-V05-210101 | MF/CI | 2022 | 250 | lb-capacity | 0 | 0 | 0 | 91% | 0
PGL_Business_C&I_Rebates_Ozone Laundry_0_MF/CI | PGL_Business_C&I_Rebates_Ozone Laundry_0_MF/CI_2023 | PGL | Business | C&I | Rebates | Ozone Laundry | 0 | CI-HWE-OZLD-V05-210101 | MF/CI | 2023 | 250 | lb-capacity | 0 | 0 | 0 | 91% | 0
PGL_Business_C&I_Rebates_Ozone Laundry_0_MF/CI | PGL_Business_C&I_Rebates_Ozone Laundry_0_MF/CI_2024 | PGL | Business | C&I | Rebates | Ozone Laundry | 0 | CI-HWE-OZLD-V05-210101 | MF/CI | 2024 | 250 | lb-capacity | 0 | 0 | 0 | 91% | 0
PGL_Business_C&I_Rebates_Ozone Laundry_0_MF/CI | PGL_Business_C&I_Rebates_Ozone Laundry_0_MF/CI_2025 | PGL | Business | C&I | Rebates | Ozone Laundry | 0 | CI-HWE-OZLD-V05-210101 | MF/CI | 2025 | 250 | lb-capacity | 0 | 0 | 0 | 91% | 0
PGL_Business_C&I_Rebates_Pipe Insulation_HW Small 1" to 2"_MF/CI/SMB | PGL_Business_C&I_Rebates_Pipe Insulation_HW Small 1" to 2"_MF/CI/SMB_2022 | PGL | Business | C&I | Rebates | Pipe Insulation | HW Small 1" to 2" | 0 | MF/CI/SMB | 2022 | 75 | ft | 8 | 600 | 1451.7125 | 91% | 1451.7125
PGL_Business_C&I_Rebates_Pipe Insulation_HW Small 1" to 2"_MF/CI/SMB | PGL_Business_C&I_Rebates_Pipe Insulation_HW Small 1" to 2"_MF/CI/SMB_2023 | PGL | Business | C&I | Rebates | Pipe Insulation | HW Small 1" to 2" | 0 | MF/CI/SMB | 2023 | 75 | ft | 7 | 525 | 1270.2484 | 91% | 1270.2484
PGL_Business_C&I_Rebates_Pipe Insulation_HW Small 1" to 2"_MF/CI/SMB | PGL_Business_C&I_Rebates_Pipe Insulation_HW Small 1" to 2"_MF/CI/SMB_2024 | PGL | Business | C&I | Rebates | Pipe Insulation | HW Small 1" to 2" | 0 | MF/CI/SMB | 2024 | 75 | ft | 6 | 450 | 1088.7844 | 91% | 1088.7844
PGL_Business_C&I_Rebates_Pipe Insulation_HW Small 1" to 2"_MF/CI/SMB | PGL_Business_C&I_Rebates_Pipe Insulation_HW Small 1" to 2"_MF/CI/SMB_2025 | PGL | Business | C&I | Rebates | Pipe Insulation | HW Small 1" to 2" | 0 | MF/CI/SMB | 2025 | 75 | ft | 4 | 300 | 725.8562 | 91% | 725.8562
PGL_Business_C&I_Rebates_Pipe Insulation_HW Medium 2.1" to 4"_MF/CI/SMB | PGL_Business_C&I_Rebates_Pipe Insulation_HW Medium 2.1" to 4"_MF/CI/SMB_2022 | PGL | Business | C&I | Rebates | Pipe Insulation | HW Medium 2.1" to 4" | 0 | MF/CI/SMB | 2022 | 75 | ft | 10 | 750 | 3582.5811 | 91% | 3582.5811
PGL_Business_C&I_Rebates_Pipe Insulation_HW Medium 2.1" to 4"_MF/CI/SMB | PGL_Business_C&I_Rebates_Pipe Insulation_HW Medium 2.1" to 4"_MF/CI/SMB_2023 | PGL | Business | C&I | Rebates | Pipe Insulation | HW Medium 2.1" to 4" | 0 | MF/CI/SMB | 2023 | 75 | ft | 9 | 675 | 3224.323 | 91% | 3224.323
PGL_Business_C&I_Rebates_Pipe Insulation_HW Medium 2.1" to 4"_MF/CI/SMB | PGL_Business_C&I_Rebates_Pipe Insulation_HW Medium 2.1" to 4"_MF/CI/SMB_2024 | PGL | Business | C&I | Rebates | Pipe Insulation | HW Medium 2.1" to 4" | 0 | MF/CI/SMB | 2024 | 75 | ft | 7 | 525 | 2507.8068 | 91% | 2507.8068
PGL_Business_C&I_Rebates_Pipe Insulation_HW Medium 2.1" to 4"_MF/CI/SMB | PGL_Business_C&I_Rebates_Pipe Insulation_HW Medium 2.1" to 4"_MF/CI/SMB_2025 | PGL | Business | C&I | Rebates | Pipe Insulation | HW Medium 2.1" to 4" | 0 | MF/CI/SMB | 2025 | 75 | ft | 6 | 450 | 2149.5487 | 91% | 2149.5487
PGL_Business_C&I_Rebates_Pipe Insulation_HW Large >4"_MF/CI/SMB | PGL_Business_C&I_Rebates_Pipe Insulation_HW Large >4"_MF/CI/SMB_2022 | PGL | Business | C&I | Rebates | Pipe Insulation | HW Large >4" | 0 | MF/CI/SMB | 2022 | 75 | ft | 13 | 975 | 8021.4155 | 91% | 8021.4155
PGL_Business_C&I_Rebates_Pipe Insulation_HW Large >4"_MF/CI/SMB | PGL_Business_C&I_Rebates_Pipe Insulation_HW Large >4"_MF/CI/SMB_2023 | PGL | Business | C&I | Rebates | Pipe Insulation | HW Large >4" | 0 | MF/CI/SMB | 2023 | 75 | ft | 12 | 900 | 7404.3835 | 91% | 7404.3835
PGL_Business_C&I_Rebates_Pipe Insulation_HW Large >4"_MF/CI/SMB | PGL_Business_C&I_Rebates_Pipe Insulation_HW Large >4"_MF/CI/SMB_2024 | PGL | Business | C&I | Rebates | Pipe Insulation | HW Large >4" | 0 | MF/CI/SMB | 2024 | 75 | ft | 10 | 750 | 6170.3196 | 91% | 6170.3196
PGL_Business_C&I_Rebates_Pipe Insulation_HW Large >4"_MF/CI/SMB | PGL_Business_C&I_Rebates_Pipe Insulation_HW Large >4"_MF/CI/SMB_2025 | PGL | Business | C&I | Rebates | Pipe Insulation | HW Large >4" | 0 | MF/CI/SMB | 2025 | 75 | ft | 8 | 600 | 4936.2557 | 91% | 4936.2557
PGL_Business_C&I_Rebates_Pipe Insulation_Steam - Small 1" to 2"_CI | PGL_Business_C&I_Rebates_Pipe Insulation_Steam - Small 1" to 2"_CI_2022 | PGL | Business | C&I | Rebates | Pipe Insulation | Steam - Small 1" to 2" | 0 | CI | 2022 | 75 | ft | 0 | 0 | 0 | 91% | 0
PGL_Business_C&I_Rebates_Pipe Insulation_Steam - Small 1" to 2"_CI | PGL_Business_C&I_Rebates_Pipe Insulation_Steam - Small 1" to 2"_CI_2023 | PGL | Business | C&I | Rebates | Pipe Insulation | Steam - Small 1" to 2" | 0 | CI | 2023 | 75 | ft | 0 | 0 | 0 | 91% | 0
PGL_Business_C&I_Rebates_Pipe Insulation_Steam - Small 1" to 2"_CI | PGL_Business_C&I_Rebates_Pipe Insulation_Steam - Small 1" to 2"_CI_2024 | PGL | Business | C&I | Rebates | Pipe Insulation | Steam - Small 1" to 2" | 0 | CI | 2024 | 75 | ft | 0 | 0 | 0 | 91% | 0
PGL_Business_C&I_Rebates_Pipe Insulation_Steam - Small 1" to 2"_CI | PGL_Business_C&I_Rebates_Pipe Insulation_Steam - Small 1" to 2"_CI_2025 | PGL | Business | C&I | Rebates | Pipe Insulation | Steam - Small 1" to 2" | 0 | CI | 2025 | 75 | ft | 0 | 0 | 0 | 91% | 0
PGL_Business_C&I_Rebates_Pipe Insulation_Steam - Med 2.1" to 5"_CI | PGL_Business_C&I_Rebates_Pipe Insulation_Steam - Med 2.1" to 5"_CI_2022 | PGL | Business | C&I | Rebates | Pipe Insulation | Steam - Med 2.1" to 5" | 0 | CI | 2022 | 75 | ft | 10 | 750 | 8743.539 | 91% | 8743.539
PGL_Business_C&I_Rebates_Pipe Insulation_Steam - Med 2.1" to 5"_CI | PGL_Business_C&I_Rebates_Pipe Insulation_Steam - Med 2.1" to 5"_CI_2023 | PGL | Business | C&I | Rebates | Pipe Insulation | Steam - Med 2.1" to 5" | 0 | CI | 2023 | 75 | ft | 9 | 675 | 7869.1851 | 91% | 7869.1851
PGL_Business_C&I_Rebates_Pipe Insulation_Steam - Med 2.1" to 5"_CI | PGL_Business_C&I_Rebates_Pipe Insulation_Steam - Med 2.1" to 5"_CI_2024 | PGL | Business | C&I | Rebates | Pipe Insulation | Steam - Med 2.1" to 5" | 0 | CI | 2024 | 75 | ft | 7 | 525 | 6120.4773 | 91% | 6120.4773
PGL_Business_C&I_Rebates_Pipe Insulation_Steam - Med 2.1" to 5"_CI | PGL_Business_C&I_Rebates_Pipe Insulation_Steam - Med 2.1" to 5"_CI_2025 | PGL | Business | C&I | Rebates | Pipe Insulation | Steam - Med 2.1" to 5" | 0 | CI | 2025 | 75 | ft | 6 | 450 | 5246.1234 | 91% | 5246.1234
PGL_Business_C&I_Rebates_Pipe Insulation_Steam - Large 5.1" to 8"_CI | PGL_Business_C&I_Rebates_Pipe Insulation_Steam - Large 5.1" to 8"_CI_2022 | PGL | Business | C&I | Rebates | Pipe Insulation | Steam - Large 5.1" to 8" | 0 | CI | 2022 | 75 | ft | 8 | 600 | 13649.8709 | 91% | 13649.8709
PGL_Business_C&I_Rebates_Pipe Insulation_Steam - Large 5.1" to 8"_CI | PGL_Business_C&I_Rebates_Pipe Insulation_Steam - Large 5.1" to 8"_CI_2023 | PGL | Business | C&I | Rebates | Pipe Insulation | Steam - Large 5.1" to 8" | 0 | CI | 2023 | 75 | ft | 7 | 525 | 11943.6371 | 91% | 11943.6371
PGL_Business_C&I_Rebates_Pipe Insulation_Steam - Large 5.1" to 8"_CI | PGL_Business_C&I_Rebates_Pipe Insulation_Steam - Large 5.1" to 8"_CI_2024 | PGL | Business | C&I | Rebates | Pipe Insulation | Steam - Large 5.1" to 8" | 0 | CI | 2024 | 75 | ft | 6 | 450 | 10237.4032 | 91% | 10237.4032
PGL_Business_C&I_Rebates_Pipe Insulation_Steam - Large 5.1" to 8"_CI | PGL_Business_C&I_Rebates_Pipe Insulation_Steam - Large 5.1" to 8"_CI_2025 | PGL | Business | C&I | Rebates | Pipe Insulation | Steam - Large 5.1" to 8" | 0 | CI | 2025 | 75 | ft | 4 | 300 | 6824.9355 | 91% | 6824.9355
PGL_Business_C&I_Rebates_Pipe Insulation_Steam - X-Large >8"_CI | PGL_Business_C&I_Rebates_Pipe Insulation_Steam - X-Large >8"_CI_2022 | PGL | Business | C&I | Rebates | Pipe Insulation | Steam - X-Large >8" | 0 | CI | 2022 | 75 | ft | 0 | 0 | 0 | 91% | 0
PGL_Business_C&I_Rebates_Pipe Insulation_Steam - X-Large >8"_CI | PGL_Business_C&I_Rebates_Pipe Insulation_Steam - X-Large >8"_CI_2023 | PGL | Business | C&I | Rebates | Pipe Insulation | Steam - X-Large >8" | 0 | CI | 2023 | 75 | ft | 0 | 0 | 0 | 91% | 0
PGL_Business_C&I_Rebates_Pipe Insulation_Steam - X-Large >8"_CI | PGL_Business_C&I_Rebates_Pipe Insulation_Steam - X-Large >8"_CI_2024 | PGL | Business | C&I | Rebates | Pipe Insulation | Steam - X-Large >8" | 0 | CI | 2024 | 75 | ft | 0 | 0 | 0 | 91% | 0
PGL_Business_C&I_Rebates_Pipe Insulation_Steam - X-Large >8"_CI | PGL_Business_C&I_Rebates_Pipe Insulation_Steam - X-Large >8"_CI_2025 | PGL | Business | C&I | Rebates | Pipe Insulation | Steam - X-Large >8" | 0 | CI | 2025 | 75 | ft | 0 | 0 | 0 | 91% | 0
PGL_Business_C&I_Rebates_Pipe Insulation_Steam Med Fitting_CI | PGL_Business_C&I_Rebates_Pipe Insulation_Steam Med Fitting_CI_2022 | PGL | Business | C&I | Rebates | Pipe Insulation | Steam Med Fitting | 0 | CI | 2022 | 1 | each | 5 | 5 | 73.5623 | 91% | 73.5623
PGL_Business_C&I_Rebates_Pipe Insulation_Steam Med Fitting_CI | PGL_Business_C&I_Rebates_Pipe Insulation_Steam Med Fitting_CI_2023 | PGL | Business | C&I | Rebates | Pipe Insulation | Steam Med Fitting | 0 | CI | 2023 | 1 | each | 4 | 4 | 58.8498 | 91% | 58.8498
PGL_Business_C&I_Rebates_Pipe Insulation_Steam Med Fitting_CI | PGL_Business_C&I_Rebates_Pipe Insulation_Steam Med Fitting_CI_2024 | PGL | Business | C&I | Rebates | Pipe Insulation | Steam Med Fitting | 0 | CI | 2024 | 1 | each | 4 | 4 | 58.8498 | 91% | 58.8498
PGL_Business_C&I_Rebates_Pipe Insulation_Steam Med Fitting_CI | PGL_Business_C&I_Rebates_Pipe Insulation_Steam Med Fitting_CI_2025 | PGL | Business | C&I | Rebates | Pipe Insulation | Steam Med Fitting | 0 | CI | 2025 | 1 | each | 3 | 3 | 44.1374 | 91% | 44.1374
PGL_Business_C&I_Rebates_Pipe Insulation_Steam Large Fitting_CI | PGL_Business_C&I_Rebates_Pipe Insulation_Steam Large Fitting_CI_2022 | PGL | Business | C&I | Rebates | Pipe Insulation | Steam Large Fitting | 0 | CI | 2022 | 1 | each | 19 | 19 | 710.3532 | 91% | 710.3532
PGL_Business_C&I_Rebates_Pipe Insulation_Steam Large Fitting_CI | PGL_Business_C&I_Rebates_Pipe Insulation_Steam Large Fitting_CI_2023 | PGL | Business | C&I | Rebates | Pipe Insulation | Steam Large Fitting | 0 | CI | 2023 | 1 | each | 18 | 18 | 672.9662 | 91% | 672.9662
PGL_Business_C&I_Rebates_Pipe Insulation_Steam Large Fitting_CI | PGL_Business_C&I_Rebates_Pipe Insulation_Steam Large Fitting_CI_2024 | PGL | Business | C&I | Rebates | Pipe Insulation | Steam Large Fitting | 0 | CI | 2024 | 1 | each | 14 | 14 | 523.4181 | 91% | 523.4181
PGL_Business_C&I_Rebates_Pipe Insulation_Steam Large Fitting_CI | PGL_Business_C&I_Rebates_Pipe Insulation_Steam Large Fitting_CI_2025 | PGL | Business | C&I | Rebates | Pipe Insulation | Steam Large Fitting | 0 | CI | 2025 | 1 | each | 11 | 11 | 411.2571 | 91% | 411.2571
PGL_Business_C&I_Rebates_Pipe Insulation_Steam X-Large Fitting_CI | PGL_Business_C&I_Rebates_Pipe Insulation_Steam X-Large Fitting_CI_2022 | PGL | Business | C&I | Rebates | Pipe Insulation | Steam X-Large Fitting | 0 | CI | 2022 | 1 | each | 3 | 3 | 197.3491 | 91% | 197.3491
PGL_Business_C&I_Rebates_Pipe Insulation_Steam X-Large Fitting_CI | PGL_Business_C&I_Rebates_Pipe Insulation_Steam X-Large Fitting_CI_2023 | PGL | Business | C&I | Rebates | Pipe Insulation | Steam X-Large Fitting | 0 | CI | 2023 | 1 | each | 3 | 3 | 197.3491 | 91% | 197.3491
PGL_Business_C&I_Rebates_Pipe Insulation_Steam X-Large Fitting_CI | PGL_Business_C&I_Rebates_Pipe Insulation_Steam X-Large Fitting_CI_2024 | PGL | Business | C&I | Rebates | Pipe Insulation | Steam X-Large Fitting | 0 | CI | 2024 | 1 | each | 2 | 2 | 131.566 | 91% | 131.566
PGL_Business_C&I_Rebates_Pipe Insulation_Steam X-Large Fitting_CI | PGL_Business_C&I_Rebates_Pipe Insulation_Steam X-Large Fitting_CI_2025 | PGL | Business | C&I | Rebates | Pipe Insulation | Steam X-Large Fitting | 0 | CI | 2025 | 1 | each | 2 | 2 | 131.566 | 91% | 131.566
PGL_Business_C&I_Rebates_Pipe Insulation_Steam Med Valve_CI | PGL_Business_C&I_Rebates_Pipe Insulation_Steam Med Valve_CI_2022 | PGL | Business | C&I | Rebates | Pipe Insulation | Steam Med Valve | 0 | CI | 2022 | 1 | each | 10 | 10 | 445.9205 | 91% | 445.9205
PGL_Business_C&I_Rebates_Pipe Insulation_Steam Med Valve_CI | PGL_Business_C&I_Rebates_Pipe Insulation_Steam Med Valve_CI_2023 | PGL | Business | C&I | Rebates | Pipe Insulation | Steam Med Valve | 0 | CI | 2023 | 1 | each | 9 | 9 | 401.3284 | 91% | 401.3284
PGL_Business_C&I_Rebates_Pipe Insulation_Steam Med Valve_CI | PGL_Business_C&I_Rebates_Pipe Insulation_Steam Med Valve_CI_2024 | PGL | Business | C&I | Rebates | Pipe Insulation | Steam Med Valve | 0 | CI | 2024 | 1 | each | 7 | 7 | 312.1443 | 91% | 312.1443
PGL_Business_C&I_Rebates_Pipe Insulation_Steam Med Valve_CI | PGL_Business_C&I_Rebates_Pipe Insulation_Steam Med Valve_CI_2025 | PGL | Business | C&I | Rebates | Pipe Insulation | Steam Med Valve | 0 | CI | 2025 | 1 | each | 6 | 6 | 267.5523 | 91% | 267.5523
PGL_Business_C&I_Rebates_Pipe Insulation_Steam Large Valve_CI | PGL_Business_C&I_Rebates_Pipe Insulation_Steam Large Valve_CI_2022 | PGL | Business | C&I | Rebates | Pipe Insulation | Steam Large Valve | 0 | CI | 2022 | 1 | each | 14 | 14 | 1369.8822 | 91% | 1369.8822
PGL_Business_C&I_Rebates_Pipe Insulation_Steam Large Valve_CI | PGL_Business_C&I_Rebates_Pipe Insulation_Steam Large Valve_CI_2023 | PGL | Business | C&I | Rebates | Pipe Insulation | Steam Large Valve | 0 | CI | 2023 | 1 | each | 13 | 13 | 1272.0334 | 91% | 1272.0334
PGL_Business_C&I_Rebates_Pipe Insulation_Steam Large Valve_CI | PGL_Business_C&I_Rebates_Pipe Insulation_Steam Large Valve_CI_2024 | PGL | Business | C&I | Rebates | Pipe Insulation | Steam Large Valve | 0 | CI | 2024 | 1 | each | 11 | 11 | 1076.336 | 91% | 1076.336
PGL_Business_C&I_Rebates_Pipe Insulation_Steam Large Valve_CI | PGL_Business_C&I_Rebates_Pipe Insulation_Steam Large Valve_CI_2025 | PGL | Business | C&I | Rebates | Pipe Insulation | Steam Large Valve | 0 | CI | 2025 | 1 | each | 8 | 8 | 782.7898 | 91% | 782.7898
PGL_Business_C&I_Rebates_Pipe Insulation_Steam X-Large Valve_CI | PGL_Business_C&I_Rebates_Pipe Insulation_Steam X-Large Valve_CI_2022 | PGL | Business | C&I | Rebates | Pipe Insulation | Steam X-Large Valve | 0 | CI | 2022 | 1 | each | 5 | 5 | 796.5346 | 91% | 796.5346
PGL_Business_C&I_Rebates_Pipe Insulation_Steam X-Large Valve_CI | PGL_Business_C&I_Rebates_Pipe Insulation_Steam X-Large Valve_CI_2023 | PGL | Business | C&I | Rebates | Pipe Insulation | Steam X-Large Valve | 0 | CI | 2023 | 1 | each | 4 | 4 | 637.2277 | 91% | 637.2277
PGL_Business_C&I_Rebates_Pipe Insulation_Steam X-Large Valve_CI | PGL_Business_C&I_Rebates_Pipe Insulation_Steam X-Large Valve_CI_2024 | PGL | Business | C&I | Rebates | Pipe Insulation | Steam X-Large Valve | 0 | CI | 2024 | 1 | each | 4 | 4 | 637.2277 | 91% | 637.2277
PGL_Business_C&I_Rebates_Pipe Insulation_Steam X-Large Valve_CI | PGL_Business_C&I_Rebates_Pipe Insulation_Steam X-Large Valve_CI_2025 | PGL | Business | C&I | Rebates | Pipe Insulation | Steam X-Large Valve | 0 | CI | 2025 | 1 | each | 3 | 3 | 477.9207 | 91% | 477.9207
PGL_Business_C&I_Rebates_Pre-Rinse Sprayer_0_CI | PGL_Business_C&I_Rebates_Pre-Rinse Sprayer_0_CI_2022 | PGL | Business | C&I | Rebates | Pre-Rinse Sprayer | 0 | CI-FSE-CVOV-V02-180101 | CI | 2022 | 1 | each | 0 | 0 | 0 | 91% | 0
PGL_Business_C&I_Rebates_Pre-Rinse Sprayer_0_CI | PGL_Business_C&I_Rebates_Pre-Rinse Sprayer_0_CI_2023 | PGL | Business | C&I | Rebates | Pre-Rinse Sprayer | 0 | CI-FSE-CVOV-V02-180101 | CI | 2023 | 1 | each | 0 | 0 | 0 | 91% | 0
PGL_Business_C&I_Rebates_Pre-Rinse Sprayer_0_CI | PGL_Business_C&I_Rebates_Pre-Rinse Sprayer_0_CI_2024 | PGL | Business | C&I | Rebates | Pre-Rinse Sprayer | 0 | CI-FSE-CVOV-V02-180101 | CI | 2024 | 1 | each | 0 | 0 | 0 | 91% | 0
PGL_Business_C&I_Rebates_Pre-Rinse Sprayer_0_CI | PGL_Business_C&I_Rebates_Pre-Rinse Sprayer_0_CI_2025 | PGL | Business | C&I | Rebates | Pre-Rinse Sprayer | 0 | CI-FSE-CVOV-V02-180101 | CI | 2025 | 1 | each | 0 | 0 | 0 | 91% | 0
PGL_Business_C&I_Rebates_Steam Boiler_ >=1500MBH, >=82% TE_CI | PGL_Business_C&I_Rebates_Steam Boiler_ >=1500MBH, >=82% TE_CI_2022 | PGL | Business | C&I | Rebates | Steam Boiler | >=1500MBH, >=82% TE | CI-HVC-BOIL-V08-200101 | CI | 2022 | 1500 | MBH | 2 | 3000 | 2325.4 | 91% | 2325.4
PGL_Business_C&I_Rebates_Steam Boiler_ >=1500MBH, >=82% TE_CI | PGL_Business_C&I_Rebates_Steam Boiler_ >=1500MBH, >=82% TE_CI_2023 | PGL | Business | C&I | Rebates | Steam Boiler | >=1500MBH, >=82% TE | CI-HVC-BOIL-V08-200101 | CI | 2023 | 1500 | MBH | 2 | 3000 | 2325.4 | 91% | 2325.4
PGL_Business_C&I_Rebates_Steam Boiler_ >=1500MBH, >=82% TE_CI | PGL_Business_C&I_Rebates_Steam Boiler_ >=1500MBH, >=82% TE_CI_2024 | PGL | Business | C&I | Rebates | Steam Boiler | >=1500MBH, >=82% TE | CI-HVC-BOIL-V08-200101 | CI | 2024 | 1500 | MBH | 1 | 1500 | 1162.7 | 91% | 1162.7
PGL_Business_C&I_Rebates_Steam Boiler_ >=1500MBH, >=82% TE_CI | PGL_Business_C&I_Rebates_Steam Boiler_ >=1500MBH, >=82% TE_CI_2025 | PGL | Business | C&I | Rebates | Steam Boiler | >=1500MBH, >=82% TE | CI-HVC-BOIL-V08-200101 | CI | 2025 | 1500 | MBH | 1 | 1500 | 1162.7 | 91% | 1162.7
PGL_Business_C&I_Rebates_Steam Boiler_>=300MBH, <1,500, >=81% AFUE_CI | PGL_Business_C&I_Rebates_Steam Boiler_>=300MBH, <1,500, >=81% AFUE_CI_2022 | PGL | Business | C&I | Rebates | Steam Boiler | >=300MBH, <1,500, >=81% AFUE | CI-HVC-BOIL-V08-200101 | CI | 2022 | 500 | MBH | 5 | 2500 | 1647.1583 | 91% | 1647.1583
PGL_Business_C&I_Rebates_Steam Boiler_>=300MBH, <1,500, >=81% AFUE_CI | PGL_Business_C&I_Rebates_Steam Boiler_>=300MBH, <1,500, >=81% AFUE_CI_2023 | PGL | Business | C&I | Rebates | Steam Boiler | >=300MBH, <1,500, >=81% AFUE | CI-HVC-BOIL-V08-200101 | CI | 2023 | 500 | MBH | 4 | 2000 | 1317.7267 | 91% | 1317.7267
PGL_Business_C&I_Rebates_Steam Boiler_>=300MBH, <1,500, >=81% AFUE_CI | PGL_Business_C&I_Rebates_Steam Boiler_>=300MBH, <1,500, >=81% AFUE_CI_2024 | PGL | Business | C&I | Rebates | Steam Boiler | >=300MBH, <1,500, >=81% AFUE | CI-HVC-BOIL-V08-200101 | CI | 2024 | 500 | MBH | 4 | 2000 | 1317.7267 | 91% | 1317.7267
PGL_Business_C&I_Rebates_Steam Boiler_>=300MBH, <1,500, >=81% AFUE_CI | PGL_Business_C&I_Rebates_Steam Boiler_>=300MBH, <1,500, >=81% AFUE_CI_2025 | PGL | Business | C&I | Rebates | Steam Boiler | >=300MBH, <1,500, >=81% AFUE | CI-HVC-BOIL-V08-200101 | CI | 2025 | 500 | MBH | 3 | 1500 | 988.295 | 91% | 988.295
PGL_Business_C&I_Rebates_Steam Traps_Dry Cleaner/Industrial - No Audit_MF/CI/SMB | PGL_Business_C&I_Rebates_Steam Traps_Dry Cleaner/Industrial - No Audit_MF/CI/SMB_2022 | PGL | Business | C&I | Rebates | Steam Traps | Dry Cleaner/Industrial - No Audit | CI-HVC-STRE-V06-200101 | MF/CI/SMB | 2022 | 1 | each | 0 | 0 | 0 | 91% | 0
PGL_Business_C&I_Rebates_Steam Traps_Dry Cleaner/Industrial - No Audit_MF/CI/SMB | PGL_Business_C&I_Rebates_Steam Traps_Dry Cleaner/Industrial - No Audit_MF/CI/SMB_2023 | PGL | Business | C&I | Rebates | Steam Traps | Dry Cleaner/Industrial - No Audit | CI-HVC-STRE-V06-200101 | MF/CI/SMB | 2023 | 1 | each | 0 | 0 | 0 | 91% | 0
PGL_Business_C&I_Rebates_Steam Traps_Dry Cleaner/Industrial - No Audit_MF/CI/SMB | PGL_Business_C&I_Rebates_Steam Traps_Dry Cleaner/Industrial - No Audit_MF/CI/SMB_2024 | PGL | Business | C&I | Rebates | Steam Traps | Dry Cleaner/Industrial - No Audit | CI-HVC-STRE-V06-200101 | MF/CI/SMB | 2024 | 1 | each | 0 | 0 | 0 | 91% | 0
PGL_Business_C&I_Rebates_Steam Traps_Dry Cleaner/Industrial - No Audit_MF/CI/SMB | PGL_Business_C&I_Rebates_Steam Traps_Dry Cleaner/Industrial - No Audit_MF/CI/SMB_2025 | PGL | Business | C&I | Rebates | Steam Traps | Dry Cleaner/Industrial - No Audit | CI-HVC-STRE-V06-200101 | MF/CI/SMB | 2025 | 1 | each | 0 | 0 | 0 | 91% | 0
PGL_Business_C&I_Rebates_Steam Traps_Dry Cleaner/Industrial - Audit_MF/CI/SMB | PGL_Business_C&I_Rebates_Steam Traps_Dry Cleaner/Industrial - Audit_MF/CI/SMB_2022 | PGL | Business | C&I | Rebates | Steam Traps | Dry Cleaner/Industrial - Audit | CI-HVC-STRE-V06-200101 | MF/CI/SMB | 2022 | 1 | each | 0 | 0 | 0 | 91% | 0
PGL_Business_C&I_Rebates_Steam Traps_Dry Cleaner/Industrial - Audit_MF/CI/SMB | PGL_Business_C&I_Rebates_Steam Traps_Dry Cleaner/Industrial - Audit_MF/CI/SMB_2023 | PGL | Business | C&I | Rebates | Steam Traps | Dry Cleaner/Industrial - Audit | CI-HVC-STRE-V06-200101 | MF/CI/SMB | 2023 | 1 | each | 0 | 0 | 0 | 91% | 0
PGL_Business_C&I_Rebates_Steam Traps_Dry Cleaner/Industrial - Audit_MF/CI/SMB | PGL_Business_C&I_Rebates_Steam Traps_Dry Cleaner/Industrial - Audit_MF/CI/SMB_2024 | PGL | Business | C&I | Rebates | Steam Traps | Dry Cleaner/Industrial - Audit | CI-HVC-STRE-V06-200101 | MF/CI/SMB | 2024 | 1 | each | 0 | 0 | 0 | 91% | 0
PGL_Business_C&I_Rebates_Steam Traps_Dry Cleaner/Industrial - Audit_MF/CI/SMB | PGL_Business_C&I_Rebates_Steam Traps_Dry Cleaner/Industrial - Audit_MF/CI/SMB_2025 | PGL | Business | C&I | Rebates | Steam Traps | Dry Cleaner/Industrial - Audit | CI-HVC-STRE-V06-200101 | MF/CI/SMB | 2025 | 1 | each | 0 | 0 | 0 | 91% | 0
PGL_Business_C&I_Rebates_Steam Traps_HVAC Repair/Rep - Audit_CI | PGL_Business_C&I_Rebates_Steam Traps_HVAC Repair/Rep - Audit_CI_2022 | PGL | Business | C&I | Rebates | Steam Traps | HVAC Repair/Rep - Audit | CI-HVC-STRE-V06-200101 | CI | 2022 | 1 | each | 285 | 285 | 99530.0573 | 91% | 99530.0573
PGL_Business_C&I_Rebates_Steam Traps_HVAC Repair/Rep - Audit_CI | PGL_Business_C&I_Rebates_Steam Traps_HVAC Repair/Rep - Audit_CI_2023 | PGL | Business | C&I | Rebates | Steam Traps | HVAC Repair/Rep - Audit | CI-HVC-STRE-V06-200101 | CI | 2023 | 1 | each | 264 | 264 | 92196.2636 | 91% | 92196.2636
PGL_Business_C&I_Rebates_Steam Traps_HVAC Repair/Rep - Audit_CI | PGL_Business_C&I_Rebates_Steam Traps_HVAC Repair/Rep - Audit_CI_2024 | PGL | Business | C&I | Rebates | Steam Traps | HVAC Repair/Rep - Audit | CI-HVC-STRE-V06-200101 | CI | 2024 | 1 | each | 216 | 216 | 75433.3066 | 91% | 75433.3066
PGL_Business_C&I_Rebates_Steam Traps_HVAC Repair/Rep - Audit_CI | PGL_Business_C&I_Rebates_Steam Traps_HVAC Repair/Rep - Audit_CI_2025 | PGL | Business | C&I | Rebates | Steam Traps | HVAC Repair/Rep - Audit | CI-HVC-STRE-V06-200101 | CI | 2025 | 1 | each | 165 | 165 | 57622.6647 | 91% | 57622.6647
PGL_Business_C&I_Rebates_Steam Traps_HVAC Repair/Rep - No Audit_CI | PGL_Business_C&I_Rebates_Steam Traps_HVAC Repair/Rep - No Audit_CI_2022 | PGL | Business | C&I | Rebates | Steam Traps | HVAC Repair/Rep - No Audit | CI-HVC-STRE-V06-200101 | CI | 2022 | 1 | each | 95 | 95 | 8957.7052 | 91% | 8957.7052
PGL_Business_C&I_Rebates_Steam Traps_HVAC Repair/Rep - No Audit_CI | PGL_Business_C&I_Rebates_Steam Traps_HVAC Repair/Rep - No Audit_CI_2023 | PGL | Business | C&I | Rebates | Steam Traps | HVAC Repair/Rep - No Audit | CI-HVC-STRE-V06-200101 | CI | 2023 | 1 | each | 88 | 88 | 8297.6637 | 91% | 8297.6637
PGL_Business_C&I_Rebates_Steam Traps_HVAC Repair/Rep - No Audit_CI | PGL_Business_C&I_Rebates_Steam Traps_HVAC Repair/Rep - No Audit_CI_2024 | PGL | Business | C&I | Rebates | Steam Traps | HVAC Repair/Rep - No Audit | CI-HVC-STRE-V06-200101 | CI | 2024 | 1 | each | 72 | 72 | 6788.9976 | 91% | 6788.9976
PGL_Business_C&I_Rebates_Steam Traps_HVAC Repair/Rep - No Audit_CI | PGL_Business_C&I_Rebates_Steam Traps_HVAC Repair/Rep - No Audit_CI_2025 | PGL | Business | C&I | Rebates | Steam Traps | HVAC Repair/Rep - No Audit | CI-HVC-STRE-V06-200101 | CI | 2025 | 1 | each | 55 | 55 | 5186.0398 | 91% | 5186.0398
PGL_Business_C&I_Rebates_Steam Traps_Industrial/Process Audit - psig ≤ 15_CI/SMB | PGL_Business_C&I_Rebates_Steam Traps_Industrial/Process Audit - psig ≤ 15_CI/SMB_2022 | PGL | Business | C&I | Rebates | Steam Traps | Industrial/Process Audit - psig ≤ 15 | CI-HVC-STRE-V06-200101 | CI/SMB | 2022 | 1 | each | 48 | 48 | 34457.8829 | 91% | 34457.8829
PGL_Business_C&I_Rebates_Steam Traps_Industrial/Process Audit - psig ≤ 15_CI/SMB | PGL_Business_C&I_Rebates_Steam Traps_Industrial/Process Audit - psig ≤ 15_CI/SMB_2023 | PGL | Business | C&I | Rebates | Steam Traps | Industrial/Process Audit - psig ≤ 15 | CI-HVC-STRE-V06-200101 | CI/SMB | 2023 | 1 | each | 44 | 44 | 31586.3926 | 91% | 31586.3926
PGL_Business_C&I_Rebates_Steam Traps_Industrial/Process Audit - psig ≤ 15_CI/SMB | PGL_Business_C&I_Rebates_Steam Traps_Industrial/Process Audit - psig ≤ 15_CI/SMB_2024 | PGL | Business | C&I | Rebates | Steam Traps | Industrial/Process Audit - psig ≤ 15 | CI-HVC-STRE-V06-200101 | CI/SMB | 2024 | 1 | each | 36 | 36 | 25843.4121 | 91% | 25843.4121
PGL_Business_C&I_Rebates_Steam Traps_Industrial/Process Audit - psig ≤ 15_CI/SMB | PGL_Business_C&I_Rebates_Steam Traps_Industrial/Process Audit - psig ≤ 15_CI/SMB_2025 | PGL | Business | C&I | Rebates | Steam Traps | Industrial/Process Audit - psig ≤ 15 | CI-HVC-STRE-V06-200101 | CI/SMB | 2025 | 1 | each | 28 | 28 | 20100.4317 | 91% | 20100.4317
PGL_Business_C&I_Rebates_Steam Traps_Industrial/Process Audit - 15 < psig < 30_CI/SMB | PGL_Business_C&I_Rebates_Steam Traps_Industrial/Process Audit - 15 < psig < 30_CI/SMB_2022 | PGL | Business | C&I | Rebates | Steam Traps | Industrial/Process Audit - 15 < psig < 30 | CI-HVC-STRE-V06-200101 | CI/SMB | 2022 | 1 | each | 4 | 4 | 2759.7404 | 91% | 2759.7404
PGL_Business_C&I_Rebates_Steam Traps_Industrial/Process Audit - 15 < psig < 30_CI/SMB | PGL_Business_C&I_Rebates_Steam Traps_Industrial/Process Audit - 15 < psig < 30_CI/SMB_2023 | PGL | Business | C&I | Rebates | Steam Traps | Industrial/Process Audit - 15 < psig < 30 | CI-HVC-STRE-V06-200101 | CI/SMB | 2023 | 1 | each | 4 | 4 | 2759.7404 | 91% | 2759.7404
PGL_Business_C&I_Rebates_Steam Traps_Industrial/Process Audit - 15 < psig < 30_CI/SMB | PGL_Business_C&I_Rebates_Steam Traps_Industrial/Process Audit - 15 < psig < 30_CI/SMB_2024 | PGL | Business | C&I | Rebates | Steam Traps | Industrial/Process Audit - 15 < psig < 30 | CI-HVC-STRE-V06-200101 | CI/SMB | 2024 | 1 | each | 3 | 3 | 2069.8053 | 91% | 2069.8053
PGL_Business_C&I_Rebates_Steam Traps_Industrial/Process Audit - 15 < psig < 30_CI/SMB | PGL_Business_C&I_Rebates_Steam Traps_Industrial/Process Audit - 15 < psig < 30_CI/SMB_2025 | PGL | Business | C&I | Rebates | Steam Traps | Industrial/Process Audit - 15 < psig < 30 | CI-HVC-STRE-V06-200101 | CI/SMB | 2025 | 1 | each | 2 | 2 | 1379.8702 | 91% | 1379.8702
PGL_Business_C&I_Rebates_Steam Traps_Industrial/Process Audit - 30 ≤ psig < 75_CI/SMB | PGL_Business_C&I_Rebates_Steam Traps_Industrial/Process Audit - 30 ≤ psig < 75_CI/SMB_2022 | PGL | Business | C&I | Rebates | Steam Traps | Industrial/Process Audit - 30 ≤ psig < 75 | CI-HVC-STRE-V06-200101 | CI/SMB | 2022 | 1 | each | 9 | 9 | 22749.0656 | 91% | 22749.0656
PGL_Business_C&I_Rebates_Steam Traps_Industrial/Process Audit - 30 ≤ psig < 75_CI/SMB | PGL_Business_C&I_Rebates_Steam Traps_Industrial/Process Audit - 30 ≤ psig < 75_CI/SMB_2023 | PGL | Business | C&I | Rebates | Steam Traps | Industrial/Process Audit - 30 ≤ psig < 75 | CI-HVC-STRE-V06-200101 | CI/SMB | 2023 | 1 | each | 8 | 8 | 20221.3916 | 91% | 20221.3916
PGL_Business_C&I_Rebates_Steam Traps_Industrial/Process Audit - 30 ≤ psig < 75_CI/SMB | PGL_Business_C&I_Rebates_Steam Traps_Industrial/Process Audit - 30 ≤ psig < 75_CI/SMB_2024 | PGL | Business | C&I | Rebates | Steam Traps | Industrial/Process Audit - 30 ≤ psig < 75 | CI-HVC-STRE-V06-200101 | CI/SMB | 2024 | 1 | each | 6 | 6 | 15166.0437 | 91% | 15166.0437
PGL_Business_C&I_Rebates_Steam Traps_Industrial/Process Audit - 30 ≤ psig < 75_CI/SMB | PGL_Business_C&I_Rebates_Steam Traps_Industrial/Process Audit - 30 ≤ psig < 75_CI/SMB_2025 | PGL | Business | C&I | Rebates | Steam Traps | Industrial/Process Audit - 30 ≤ psig < 75 | CI-HVC-STRE-V06-200101 | CI/SMB | 2025 | 1 | each | 5 | 5 | 12638.3698 | 91% | 12638.3698
PGL_Business_C&I_Rebates_Steam Traps_Industrial/Process Audit - 75 ≤ psig < 125_CI/SMB | PGL_Business_C&I_Rebates_Steam Traps_Industrial/Process Audit - 75 ≤ psig < 125_CI/SMB_2022 | PGL | Business | C&I | Rebates | Steam Traps | Industrial/Process Audit - 75 ≤ psig < 125 | CI-HVC-STRE-V06-200101 | CI/SMB | 2022 | 1 | each | 29 | 29 | 138645.9932 | 91% | 138645.9932
PGL_Business_C&I_Rebates_Steam Traps_Industrial/Process Audit - 75 ≤ psig < 125_CI/SMB | PGL_Business_C&I_Rebates_Steam Traps_Industrial/Process Audit - 75 ≤ psig < 125_CI/SMB_2023 | PGL | Business | C&I | Rebates | Steam Traps | Industrial/Process Audit - 75 ≤ psig < 125 | CI-HVC-STRE-V06-200101 | CI/SMB | 2023 | 1 | each | 26 | 26 | 124303.3043 | 91% | 124303.3043
PGL_Business_C&I_Rebates_Steam Traps_Industrial/Process Audit - 75 ≤ psig < 125_CI/SMB | PGL_Business_C&I_Rebates_Steam Traps_Industrial/Process Audit - 75 ≤ psig < 125_CI/SMB_2024 | PGL | Business | C&I | Rebates | Steam Traps | Industrial/Process Audit - 75 ≤ psig < 125 | CI-HVC-STRE-V06-200101 | CI/SMB | 2024 | 1 | each | 22 | 22 | 105179.719 | 91% | 105179.719
PGL_Business_C&I_Rebates_Steam Traps_Industrial/Process Audit - 75 ≤ psig < 125_CI/SMB | PGL_Business_C&I_Rebates_Steam Traps_Industrial/Process Audit - 75 ≤ psig < 125_CI/SMB_2025 | PGL | Business | C&I | Rebates | Steam Traps | Industrial/Process Audit - 75 ≤ psig < 125 | CI-HVC-STRE-V06-200101 | CI/SMB | 2025 | 1 | each | 17 | 17 | 81275.2374 | 91% | 81275.2374
PGL_Business_C&I_Rebates_Steam Traps_Industrial/Process Audit - 125 ≤ psig < 175_CI/SMB | PGL_Business_C&I_Rebates_Steam Traps_Industrial/Process Audit - 125 ≤ psig < 175_CI/SMB_2022 | PGL | Business | C&I | Rebates | Steam Traps | Industrial/Process Audit - 125 ≤ psig < 175 | CI-HVC-STRE-V06-200101 | CI/SMB | 2022 | 1 | each | 14 | 14 | 93444.6754 | 91% | 93444.6754
PGL_Business_C&I_Rebates_Steam Traps_Industrial/Process Audit - 125 ≤ psig < 175_CI/SMB | PGL_Business_C&I_Rebates_Steam Traps_Industrial/Process Audit - 125 ≤ psig < 175_CI/SMB_2023 | PGL | Business | C&I | Rebates | Steam Traps | Industrial/Process Audit - 125 ≤ psig < 175 | CI-HVC-STRE-V06-200101 | CI/SMB | 2023 | 1 | each | 13 | 13 | 86770.0557 | 91% | 86770.0557
PGL_Business_C&I_Rebates_Steam Traps_Industrial/Process Audit - 125 ≤ psig < 175_CI/SMB | PGL_Business_C&I_Rebates_Steam Traps_Industrial/Process Audit - 125 ≤ psig < 175_CI/SMB_2024 | PGL | Business | C&I | Rebates | Steam Traps | Industrial/Process Audit - 125 ≤ psig < 175 | CI-HVC-STRE-V06-200101 | CI/SMB | 2024 | 1 | each | 11 | 11 | 73420.8164 | 91% | 73420.8164
PGL_Business_C&I_Rebates_Steam Traps_Industrial/Process Audit - 125 ≤ psig < 175_CI/SMB | PGL_Business_C&I_Rebates_Steam Traps_Industrial/Process Audit - 125 ≤ psig < 175_CI/SMB_2025 | PGL | Business | C&I | Rebates | Steam Traps | Industrial/Process Audit - 125 ≤ psig < 175 | CI-HVC-STRE-V06-200101 | CI/SMB | 2025 | 1 | each | 8 | 8 | 53396.9574 | 91% | 53396.9574
PGL_Business_C&I_Rebates_Steam Traps_Industrial/Process Audit - 175 ≤ psig < 250_CI/SMB | PGL_Business_C&I_Rebates_Steam Traps_Industrial/Process Audit - 175 ≤ psig < 250_CI/SMB_2022 | PGL | Business | C&I | Rebates | Steam Traps | Industrial/Process Audit - 175 ≤ psig < 250 | CI-HVC-STRE-V06-200101 | CI/SMB | 2022 | 1 | each | 2 | 2 | 18029.7329 | 91% | 18029.7329
PGL_Business_C&I_Rebates_Steam Traps_Industrial/Process Audit - 175 ≤ psig < 250_CI/SMB | PGL_Business_C&I_Rebates_Steam Traps_Industrial/Process Audit - 175 ≤ psig < 250_CI/SMB_2023 | PGL | Business | C&I | Rebates | Steam Traps | Industrial/Process Audit - 175 ≤ psig < 250 | CI-HVC-STRE-V06-200101 | CI/SMB | 2023 | 1 | each | 2 | 2 | 18029.7329 | 91% | 18029.7329
PGL_Business_C&I_Rebates_Steam Traps_Industrial/Process Audit - 175 ≤ psig < 250_CI/SMB | PGL_Business_C&I_Rebates_Steam Traps_Industrial/Process Audit - 175 ≤ psig < 250_CI/SMB_2024 | PGL | Business | C&I | Rebates | Steam Traps | Industrial/Process Audit - 175 ≤ psig < 250 | CI-HVC-STRE-V06-200101 | CI/SMB | 2024 | 1 | each | 1 | 1 | 9014.8664 | 91% | 9014.8664
PGL_Business_C&I_Rebates_Steam Traps_Industrial/Process Audit - 175 ≤ psig < 250_CI/SMB | PGL_Business_C&I_Rebates_Steam Traps_Industrial/Process Audit - 175 ≤ psig < 250_CI/SMB_2025 | PGL | Business | C&I | Rebates | Steam Traps | Industrial/Process Audit - 175 ≤ psig < 250 | CI-HVC-STRE-V06-200101 | CI/SMB | 2025 | 1 | each | 1 | 1 | 9014.8664 | 91% | 9014.8664
PGL_Business_C&I_Rebates_Steam Traps_Industrial/Process Audit - 250 ≤ psig_CI/SMB | PGL_Business_C&I_Rebates_Steam Traps_Industrial/Process Audit - 250 ≤ psig_CI/SMB_2022 | PGL | Business | C&I | Rebates | Steam Traps | Industrial/Process Audit - 250 ≤ psig | CI-HVC-STRE-V06-200101 | CI/SMB | 2022 | 1 | each | 0 | 0 | 0 | 91% | 0
PGL_Business_C&I_Rebates_Steam Traps_Industrial/Process Audit - 250 ≤ psig_CI/SMB | PGL_Business_C&I_Rebates_Steam Traps_Industrial/Process Audit - 250 ≤ psig_CI/SMB_2023 | PGL | Business | C&I | Rebates | Steam Traps | Industrial/Process Audit - 250 ≤ psig | CI-HVC-STRE-V06-200101 | CI/SMB | 2023 | 1 | each | 0 | 0 | 0 | 91% | 0
PGL_Business_C&I_Rebates_Steam Traps_Industrial/Process Audit - 250 ≤ psig_CI/SMB | PGL_Business_C&I_Rebates_Steam Traps_Industrial/Process Audit - 250 ≤ psig_CI/SMB_2024 | PGL | Business | C&I | Rebates | Steam Traps | Industrial/Process Audit - 250 ≤ psig | CI-HVC-STRE-V06-200101 | CI/SMB | 2024 | 1 | each | 0 | 0 | 0 | 91% | 0
PGL_Business_C&I_Rebates_Steam Traps_Industrial/Process Audit - 250 ≤ psig_CI/SMB | PGL_Business_C&I_Rebates_Steam Traps_Industrial/Process Audit - 250 ≤ psig_CI/SMB_2025 | PGL | Business | C&I | Rebates | Steam Traps | Industrial/Process Audit - 250 ≤ psig | CI-HVC-STRE-V06-200101 | CI/SMB | 2025 | 1 | each | 0 | 0 | 0 | 91% | 0
PGL_Business_C&I_Rebates_Steam Traps_Test_CI | PGL_Business_C&I_Rebates_Steam Traps_Test_CI_2022 | PGL | Business | C&I | Rebates | Steam Traps | Test | 0 | CI | 2022 | 1 | each | 380 | 380 | 0 | 91% | 0
PGL_Business_C&I_Rebates_Steam Traps_Test_CI | PGL_Business_C&I_Rebates_Steam Traps_Test_CI_2023 | PGL | Business | C&I | Rebates | Steam Traps | Test | 0 | CI | 2023 | 1 | each | 352 | 352 | 0 | 91% | 0
PGL_Business_C&I_Rebates_Steam Traps_Test_CI | PGL_Business_C&I_Rebates_Steam Traps_Test_CI_2024 | PGL | Business | C&I | Rebates | Steam Traps | Test | 0 | CI | 2024 | 1 | each | 288 | 288 | 0 | 91% | 0
PGL_Business_C&I_Rebates_Steam Traps_Test_CI | PGL_Business_C&I_Rebates_Steam Traps_Test_CI_2025 | PGL | Business | C&I | Rebates | Steam Traps | Test | 0 | CI | 2025 | 1 | each | 220 | 220 | 0 | 91% | 0
PGL_Business_C&I_Rebates_Programmable Thermostat_0_CI | PGL_Business_C&I_Rebates_Programmable Thermostat_0_CI_2022 | PGL | Business | C&I | Rebates | Programmable Thermostat | 0 | CI-HVC-THST-V01-200101 | CI | 2022 | 1 | each | 0 | 0 | 0 | 91% | 0
PGL_Business_C&I_Rebates_Programmable Thermostat_0_CI | PGL_Business_C&I_Rebates_Programmable Thermostat_0_CI_2023 | PGL | Business | C&I | Rebates | Programmable Thermostat | 0 | CI-HVC-THST-V01-200101 | CI | 2023 | 1 | each | 0 | 0 | 0 | 91% | 0
PGL_Business_C&I_Rebates_Programmable Thermostat_0_CI | PGL_Business_C&I_Rebates_Programmable Thermostat_0_CI_2024 | PGL | Business | C&I | Rebates | Programmable Thermostat | 0 | CI-HVC-THST-V01-200101 | CI | 2024 | 1 | each | 0 | 0 | 0 | 91% | 0
PGL_Business_C&I_Rebates_Programmable Thermostat_0_CI | PGL_Business_C&I_Rebates_Programmable Thermostat_0_CI_2025 | PGL | Business | C&I | Rebates | Programmable Thermostat | 0 | CI-HVC-THST-V01-200101 | CI | 2025 | 1 | each | 0 | 0 | 0 | 91% | 0
PGL_Business_C&I_Rebates_Water Heater_Storage 88% TE ≥75MBh_CI | PGL_Business_C&I_Rebates_Water Heater_Storage 88% TE ≥75MBh_CI_2022 | PGL | Business | C&I | Rebates | Water Heater | Storage 88% TE ≥75MBh | CI-HWE-STWH-V05-200101 | CI | 2022 | 1 | each | 0 | 0 | 0 | 91% | 0
PGL_Business_C&I_Rebates_Water Heater_Storage 88% TE ≥75MBh_CI | PGL_Business_C&I_Rebates_Water Heater_Storage 88% TE ≥75MBh_CI_2023 | PGL | Business | C&I | Rebates | Water Heater | Storage 88% TE ≥75MBh | CI-HWE-STWH-V05-200101 | CI | 2023 | 1 | each | 0 | 0 | 0 | 91% | 0
PGL_Business_C&I_Rebates_Water Heater_Storage 88% TE ≥75MBh_CI | PGL_Business_C&I_Rebates_Water Heater_Storage 88% TE ≥75MBh_CI_2024 | PGL | Business | C&I | Rebates | Water Heater | Storage 88% TE ≥75MBh | CI-HWE-STWH-V05-200101 | CI | 2024 | 1 | each | 0 | 0 | 0 | 91% | 0
PGL_Business_C&I_Rebates_Water Heater_Storage 88% TE ≥75MBh_CI | PGL_Business_C&I_Rebates_Water Heater_Storage 88% TE ≥75MBh_CI_2025 | PGL | Business | C&I | Rebates | Water Heater | Storage 88% TE ≥75MBh | CI-HWE-STWH-V05-200101 | CI | 2025 | 1 | each | 0 | 0 | 0 | 91% | 0
PGL_Business_C&I_Rebates_Water Heater_Central Lodging 88% TE_CI | PGL_Business_C&I_Rebates_Water Heater_Central Lodging 88% TE_CI_2022 | PGL | Business | C&I | Rebates | Water Heater | Central Lodging 88% TE | CI-HWE-MDHW-V04-200101 | CI | 2022 | 150 | MBH | 0 | 0 | 0 | 91% | 0
PGL_Business_C&I_Rebates_Water Heater_Central Lodging 88% TE_CI | PGL_Business_C&I_Rebates_Water Heater_Central Lodging 88% TE_CI_2023 | PGL | Business | C&I | Rebates | Water Heater | Central Lodging 88% TE | CI-HWE-MDHW-V04-200101 | CI | 2023 | 150 | MBH | 0 | 0 | 0 | 91% | 0
PGL_Business_C&I_Rebates_Water Heater_Central Lodging 88% TE_CI | PGL_Business_C&I_Rebates_Water Heater_Central Lodging 88% TE_CI_2024 | PGL | Business | C&I | Rebates | Water Heater | Central Lodging 88% TE | CI-HWE-MDHW-V04-200101 | CI | 2024 | 150 | MBH | 0 | 0 | 0 | 91% | 0
PGL_Business_C&I_Rebates_Water Heater_Central Lodging 88% TE_CI | PGL_Business_C&I_Rebates_Water Heater_Central Lodging 88% TE_CI_2025 | PGL | Business | C&I | Rebates | Water Heater | Central Lodging 88% TE | CI-HWE-MDHW-V04-200101 | CI | 2025 | 150 | MBH | 0 | 0 | 0 | 91% | 0
PGL_Business_C&I_Rebates_Energy Recovery Ventilator_0_CI | PGL_Business_C&I_Rebates_Energy Recovery Ventilator_0_CI_2022 | PGL | Business | C&I | Rebates | Energy Recovery Ventilator | 0 | CI-HVC-ERVE-V04-200101 | CI | 2022 | 1 | CFM | 0 | 0 | 0 | 91% | 0
PGL_Business_C&I_Rebates_Energy Recovery Ventilator_0_CI | PGL_Business_C&I_Rebates_Energy Recovery Ventilator_0_CI_2023 | PGL | Business | C&I | Rebates | Energy Recovery Ventilator | 0 | CI-HVC-ERVE-V04-200101 | CI | 2023 | 1 | CFM | 0 | 0 | 0 | 91% | 0
PGL_Business_C&I_Rebates_Energy Recovery Ventilator_0_CI | PGL_Business_C&I_Rebates_Energy Recovery Ventilator_0_CI_2024 | PGL | Business | C&I | Rebates | Energy Recovery Ventilator | 0 | CI-HVC-ERVE-V04-200101 | CI | 2024 | 1 | CFM | 0 | 0 | 0 | 91% | 0
PGL_Business_C&I_Rebates_Energy Recovery Ventilator_0_CI | PGL_Business_C&I_Rebates_Energy Recovery Ventilator_0_CI_2025 | PGL | Business | C&I | Rebates | Energy Recovery Ventilator | 0 | CI-HVC-ERVE-V04-200101 | CI | 2025 | 1 | CFM | 0 | 0 | 0 | 91% | 0
PGL_Business_C&I_Strategic Energy Management_Strategic Energy Management_0_CI | PGL_Business_C&I_Strategic Energy Management_Strategic Energy Management_0_CI_2022 | PGL | Business | C&I | Strategic Energy Management | Strategic Energy Management | 0 | 0 | CI | 2022 | 24824.3846 | therm | 8 | 198595.0769 | 198595.0769 | 100% | 198595.0769
PGL_Business_C&I_Strategic Energy Management_Strategic Energy Management_0_CI | PGL_Business_C&I_Strategic Energy Management_Strategic Energy Management_0_CI_2023 | PGL | Business | C&I | Strategic Energy Management | Strategic Energy Management | 0 | 0 | CI | 2023 | 24824.3846 | therm | 7 | 173770.6923 | 173770.6923 | 100% | 173770.6923
PGL_Business_C&I_Strategic Energy Management_Strategic Energy Management_0_CI | PGL_Business_C&I_Strategic Energy Management_Strategic Energy Management_0_CI_2024 | PGL | Business | C&I | Strategic Energy Management | Strategic Energy Management | 0 | 0 | CI | 2024 | 24824.3846 | therm | 6 | 148946.3077 | 148946.3077 | 100% | 148946.3077
PGL_Business_C&I_Strategic Energy Management_Strategic Energy Management_0_CI | PGL_Business_C&I_Strategic Energy Management_Strategic Energy Management_0_CI_2025 | PGL | Business | C&I | Strategic Energy Management | Strategic Energy Management | 0 | 0 | CI | 2025 | 24824.3846 | therm | 4 | 99297.5385 | 99297.5385 | 100% | 99297.5385
PGL_Business_C&I_Custom_C&I Custom_0_CI | PGL_Business_C&I_Custom_C&I Custom_0_CI_2022 | PGL | Business | C&I | Custom | C&I Custom | 0 | 0 | CI | 2022 | 54478.875 | therm | 9 | 490309.875 | 362829.3075 | 74% | 362829.3075
PGL_Business_C&I_Custom_C&I Custom_0_CI | PGL_Business_C&I_Custom_C&I Custom_0_CI_2023 | PGL | Business | C&I | Custom | C&I Custom | 0 | 0 | CI | 2023 | 54478.875 | therm | 8 | 435831 | 322514.94 | 74% | 322514.94
PGL_Business_C&I_Custom_C&I Custom_0_CI | PGL_Business_C&I_Custom_C&I Custom_0_CI_2024 | PGL | Business | C&I | Custom | C&I Custom | 0 | 0 | CI | 2024 | 54478.875 | therm | 6 | 326873.25 | 241886.205 | 74% | 241886.205
PGL_Business_C&I_Custom_C&I Custom_0_CI | PGL_Business_C&I_Custom_C&I Custom_0_CI_2025 | PGL | Business | C&I | Custom | C&I Custom | 0 | 0 | CI | 2025 | 54478.875 | therm | 5 | 272394.375 | 201571.8375 | 74% | 201571.8375
PGL_Business_C&I_New Construction_C&I New Construction_0_CI | PGL_Business_C&I_New Construction_C&I New Construction_0_CI_2022 | PGL | Business | C&I | New Construction | C&I New Construction | 0 | 0 | CI | 2022 | 39181.8696 | therm | 6 | 235091.2174 | 126949.2574 | 54% | 126949.2574
PGL_Business_C&I_New Construction_C&I New Construction_0_CI | PGL_Business_C&I_New Construction_C&I New Construction_0_CI_2023 | PGL | Business | C&I | New Construction | C&I New Construction | 0 | 0 | CI | 2023 | 39181.8696 | therm | 5 | 195909.3478 | 105791.0478 | 54% | 105791.0478
PGL_Business_C&I_New Construction_C&I New Construction_0_CI | PGL_Business_C&I_New Construction_C&I New Construction_0_CI_2024 | PGL | Business | C&I | New Construction | C&I New Construction | 0 | 0 | CI | 2024 | 39181.8696 | therm | 4 | 156727.4783 | 84632.8383 | 54% | 84632.8383
PGL_Business_C&I_New Construction_C&I New Construction_0_CI | PGL_Business_C&I_New Construction_C&I New Construction_0_CI_2025 | PGL | Business | C&I | New Construction | C&I New Construction | 0 | 0 | CI | 2025 | 39181.8696 | therm | 3 | 117545.6087 | 63474.6287 | 54% | 63474.6287
NSG_Business_C&I_Gas Optimization_C&I Gas Optimization_0_CI | NSG_Business_C&I_Gas Optimization_C&I Gas Optimization_0_CI_2022 | NSG | Business | C&I | Gas Optimization | C&I Gas Optimization | 0 | 0 | CI | 2022 | 24286 | therm | 3 | 72858 | 66300.78 | 91% | 66300.78
NSG_Business_C&I_Gas Optimization_C&I Gas Optimization_0_CI | NSG_Business_C&I_Gas Optimization_C&I Gas Optimization_0_CI_2023 | NSG | Business | C&I | Gas Optimization | C&I Gas Optimization | 0 | 0 | CI | 2023 | 24286 | therm | 3.2 | 77715.2 | 70720.832 | 91% | 70720.832
NSG_Business_C&I_Gas Optimization_C&I Gas Optimization_0_CI | NSG_Business_C&I_Gas Optimization_C&I Gas Optimization_0_CI_2024 | NSG | Business | C&I | Gas Optimization | C&I Gas Optimization | 0 | 0 | CI | 2024 | 24286 | therm | 2.8 | 68000.8 | 61880.728 | 91% | 61880.728
NSG_Business_C&I_Gas Optimization_C&I Gas Optimization_0_CI | NSG_Business_C&I_Gas Optimization_C&I Gas Optimization_0_CI_2025 | NSG | Business | C&I | Gas Optimization | C&I Gas Optimization | 0 | 0 | CI | 2025 | 24286 | therm | 2.72 | 66057.92 | 60112.7072 | 91% | 60112.7072
NSG_Business_C&I_Retrocommissioning_C&I Retrocommissioning_0_CI | NSG_Business_C&I_Retrocommissioning_C&I Retrocommissioning_0_CI_2022 | NSG | Business | C&I | Retrocommissioning | C&I Retrocommissioning | 0 | 0 | CI | 2022 | 11893.8 | therm | 3 | 35681.4 | 33440.6081 | 93.72% | 33440.6081
NSG_Business_C&I_Retrocommissioning_C&I Retrocommissioning_0_CI | NSG_Business_C&I_Retrocommissioning_C&I Retrocommissioning_0_CI_2023 | NSG | Business | C&I | Retrocommissioning | C&I Retrocommissioning | 0 | 0 | CI | 2023 | 11893.8 | therm | 3.2 | 38060.16 | 35669.982 | 93.72% | 35669.982
NSG_Business_C&I_Retrocommissioning_C&I Retrocommissioning_0_CI | NSG_Business_C&I_Retrocommissioning_C&I Retrocommissioning_0_CI_2024 | NSG | Business | C&I | Retrocommissioning | C&I Retrocommissioning | 0 | 0 | CI | 2024 | 11893.8 | therm | 2.8 | 33302.64 | 31211.2342 | 93.72% | 31211.2342
NSG_Business_C&I_Retrocommissioning_C&I Retrocommissioning_0_CI | NSG_Business_C&I_Retrocommissioning_C&I Retrocommissioning_0_CI_2025 | NSG | Business | C&I | Retrocommissioning | C&I Retrocommissioning | 0 | 0 | CI | 2025 | 11893.8 | therm | 2.72 | 32351.136 | 30319.4847 | 93.72% | 30319.4847
NSG_Business_C&I_Engineering Study_Engineering Study_0_CI | NSG_Business_C&I_Engineering Study_Engineering Study_0_CI_2022 | NSG | Business | C&I | Engineering Study | Engineering Study | 0 | 0 | CI | 2022 | 1 | each | 0 | 0 | 0 | 102% | 0
NSG_Business_C&I_Engineering Study_Engineering Study_0_CI | NSG_Business_C&I_Engineering Study_Engineering Study_0_CI_2023 | NSG | Business | C&I | Engineering Study | Engineering Study | 0 | 0 | CI | 2023 | 1 | each | 0 | 0 | 0 | 102% | 0
NSG_Business_C&I_Engineering Study_Engineering Study_0_CI | NSG_Business_C&I_Engineering Study_Engineering Study_0_CI_2024 | NSG | Business | C&I | Engineering Study | Engineering Study | 0 | 0 | CI | 2024 | 1 | each | 0 | 0 | 0 | 102% | 0
NSG_Business_C&I_Engineering Study_Engineering Study_0_CI | NSG_Business_C&I_Engineering Study_Engineering Study_0_CI_2025 | NSG | Business | C&I | Engineering Study | Engineering Study | 0 | 0 | CI | 2025 | 1 | each | 0 | 0 | 0 | 102% | 0
NSG_Business_C&I_Staffing_Staffing_0_CI | NSG_Business_C&I_Staffing_Staffing_0_CI_2022 | NSG | Business | C&I | Staffing | Staffing | 0 | 0 | CI | 2022 | 1 | each | 0.85 | 0.85 | 0 | 102% | 0
NSG_Business_C&I_Staffing_Staffing_0_CI | NSG_Business_C&I_Staffing_Staffing_0_CI_2023 | NSG | Business | C&I | Staffing | Staffing | 0 | 0 | CI | 2023 | 1 | each | 0.8 | 0.8 | 0 | 102% | 0
NSG_Business_C&I_Staffing_Staffing_0_CI | NSG_Business_C&I_Staffing_Staffing_0_CI_2024 | NSG | Business | C&I | Staffing | Staffing | 0 | 0 | CI | 2024 | 1 | each | 0.7 | 0.7 | 0 | 102% | 0
NSG_Business_C&I_Staffing_Staffing_0_CI | NSG_Business_C&I_Staffing_Staffing_0_CI_2025 | NSG | Business | C&I | Staffing | Staffing | 0 | 0 | CI | 2025 | 1 | each | 0.68 | 0.68 | 0 | 102% | 0
NSG_Business_C&I_Rebates_Boiler_≥88% AFUE, <300MBh_CI | NSG_Business_C&I_Rebates_Boiler_≥88% AFUE, <300MBh_CI_2022 | NSG | Business | C&I | Rebates | Boiler | ≥88% AFUE, <300MBh | CI-HVC-BOIL-V08-200101 | CI | 2022 | 200 | MBH | 1.7 | 340 | 244.7207 | 91% | 244.7207
NSG_Business_C&I_Rebates_Boiler_≥88% AFUE, <300MBh_CI | NSG_Business_C&I_Rebates_Boiler_≥88% AFUE, <300MBh_CI_2023 | NSG | Business | C&I | Rebates | Boiler | ≥88% AFUE, <300MBh | CI-HVC-BOIL-V08-200101 | CI | 2023 | 200 | MBH | 1.6 | 320 | 230.3253 | 91% | 230.3253
NSG_Business_C&I_Rebates_Boiler_≥88% AFUE, <300MBh_CI | NSG_Business_C&I_Rebates_Boiler_≥88% AFUE, <300MBh_CI_2024 | NSG | Business | C&I | Rebates | Boiler | ≥88% AFUE, <300MBh | CI-HVC-BOIL-V08-200101 | CI | 2024 | 200 | MBH | 1.4 | 280 | 201.5347 | 91% | 201.5347
NSG_Business_C&I_Rebates_Boiler_≥88% AFUE, <300MBh_CI | NSG_Business_C&I_Rebates_Boiler_≥88% AFUE, <300MBh_CI_2025 | NSG | Business | C&I | Rebates | Boiler | ≥88% AFUE, <300MBh | CI-HVC-BOIL-V08-200101 | CI | 2025 | 200 | MBH | 1.36 | 272 | 195.7765 | 91% | 195.7765
NSG_Business_C&I_Rebates_Boiler_≥88% AFUE, ≥300MBh TE_CI | NSG_Business_C&I_Rebates_Boiler_≥88% AFUE, ≥300MBh TE_CI_2022 | NSG | Business | C&I | Rebates | Boiler | ≥88% AFUE, ≥300MBh TE | CI-HVC-BOIL-V08-200101 | CI | 2022 | 5000 | MBH | 2.55 | 12750 | 19271.7525 | 91% | 19271.7525
NSG_Business_C&I_Rebates_Boiler_≥88% AFUE, ≥300MBh TE_CI | NSG_Business_C&I_Rebates_Boiler_≥88% AFUE, ≥300MBh TE_CI_2023 | NSG | Business | C&I | Rebates | Boiler | ≥88% AFUE, ≥300MBh TE | CI-HVC-BOIL-V08-200101 | CI | 2023 | 5000 | MBH | 2.4 | 12000 | 18138.12 | 91% | 18138.12
NSG_Business_C&I_Rebates_Boiler_≥88% AFUE, ≥300MBh TE_CI | NSG_Business_C&I_Rebates_Boiler_≥88% AFUE, ≥300MBh TE_CI_2024 | NSG | Business | C&I | Rebates | Boiler | ≥88% AFUE, ≥300MBh TE | CI-HVC-BOIL-V08-200101 | CI | 2024 | 5000 | MBH | 2.1 | 10500 | 15870.855 | 91% | 15870.855
NSG_Business_C&I_Rebates_Boiler_≥88% AFUE, ≥300MBh TE_CI | NSG_Business_C&I_Rebates_Boiler_≥88% AFUE, ≥300MBh TE_CI_2025 | NSG | Business | C&I | Rebates | Boiler | ≥88% AFUE, ≥300MBh TE | CI-HVC-BOIL-V08-200101 | CI | 2025 | 5000 | MBH | 2.04 | 10200 | 15417.402 | 91% | 15417.402
NSG_Business_C&I_Rebates_Furnace_>95% AFUE_CI | NSG_Business_C&I_Rebates_Furnace_>95% AFUE_CI_2022 | NSG | Business | C&I | Rebates | Furnace | >95% AFUE | CI-HVC-FRNC-V10-200101 | CI | 2022 | 1 | each | 0 | 0 | 0 | 91% | 0
NSG_Business_C&I_Rebates_Furnace_>95% AFUE_CI | NSG_Business_C&I_Rebates_Furnace_>95% AFUE_CI_2023 | NSG | Business | C&I | Rebates | Furnace | >95% AFUE | CI-HVC-FRNC-V10-200101 | CI | 2023 | 1 | each | 0 | 0 | 0 | 91% | 0
NSG_Business_C&I_Rebates_Furnace_>95% AFUE_CI | NSG_Business_C&I_Rebates_Furnace_>95% AFUE_CI_2024 | NSG | Business | C&I | Rebates | Furnace | >95% AFUE | CI-HVC-FRNC-V10-200101 | CI | 2024 | 1 | each | 0 | 0 | 0 | 91% | 0
NSG_Business_C&I_Rebates_Furnace_>95% AFUE_CI | NSG_Business_C&I_Rebates_Furnace_>95% AFUE_CI_2025 | NSG | Business | C&I | Rebates | Furnace | >95% AFUE | CI-HVC-FRNC-V10-200101 | CI | 2025 | 1 | each | 0 | 0 | 0 | 91% | 0
NSG_Business_C&I_Rebates_Boiler Reset Controls_0_CI | NSG_Business_C&I_Rebates_Boiler Reset Controls_0_CI_2022 | NSG | Business | C&I | Rebates | Boiler Reset Controls | 0 | CI-HVC-BLRC-V04-210101 | CI | 2022 | 1200 | MBH | 0 | 0 | 0 | 91% | 0
NSG_Business_C&I_Rebates_Boiler Reset Controls_0_CI | NSG_Business_C&I_Rebates_Boiler Reset Controls_0_CI_2023 | NSG | Business | C&I | Rebates | Boiler Reset Controls | 0 | CI-HVC-BLRC-V04-210101 | CI | 2023 | 1200 | MBH | 0 | 0 | 0 | 91% | 0
NSG_Business_C&I_Rebates_Boiler Reset Controls_0_CI | NSG_Business_C&I_Rebates_Boiler Reset Controls_0_CI_2024 | NSG | Business | C&I | Rebates | Boiler Reset Controls | 0 | CI-HVC-BLRC-V04-210101 | CI | 2024 | 1200 | MBH | 0 | 0 | 0 | 91% | 0
NSG_Business_C&I_Rebates_Boiler Reset Controls_0_CI | NSG_Business_C&I_Rebates_Boiler Reset Controls_0_CI_2025 | NSG | Business | C&I | Rebates | Boiler Reset Controls | 0 | CI-HVC-BLRC-V04-210101 | CI | 2025 | 1200 | MBH | 0 | 0 | 0 | 91% | 0
NSG_Business_C&I_Rebates_Boiler Tune Up_Process_MF/CI | NSG_Business_C&I_Rebates_Boiler Tune Up_Process_MF/CI_2022 | NSG | Business | C&I | Rebates | Boiler Tune Up | Process | CI-HVC-PBTU-V05-160601 | MF/CI | 2022 | 12000 | MBH | 8.5 | 102000 | 94930.2975 | 91% | 94930.2975
NSG_Business_C&I_Rebates_Boiler Tune Up_Process_MF/CI | NSG_Business_C&I_Rebates_Boiler Tune Up_Process_MF/CI_2023 | NSG | Business | C&I | Rebates | Boiler Tune Up | Process | CI-HVC-PBTU-V05-160601 | MF/CI | 2023 | 12000 | MBH | 8 | 96000 | 89346.1624 | 91% | 89346.1624
NSG_Business_C&I_Rebates_Boiler Tune Up_Process_MF/CI | NSG_Business_C&I_Rebates_Boiler Tune Up_Process_MF/CI_2024 | NSG | Business | C&I | Rebates | Boiler Tune Up | Process | CI-HVC-PBTU-V05-160601 | MF/CI | 2024 | 12000 | MBH | 7 | 84000 | 78177.8921 | 91% | 78177.8921
NSG_Business_C&I_Rebates_Boiler Tune Up_Process_MF/CI | NSG_Business_C&I_Rebates_Boiler Tune Up_Process_MF/CI_2025 | NSG | Business | C&I | Rebates | Boiler Tune Up | Process | CI-HVC-PBTU-V05-160601 | MF/CI | 2025 | 12000 | MBH | 6.8 | 81600 | 75944.238 | 91% | 75944.238
NSG_Business_C&I_Rebates_Boiler Tune Up_Space Heating_CI | NSG_Business_C&I_Rebates_Boiler Tune Up_Space Heating_CI_2022 | NSG | Business | C&I | Rebates | Boiler Tune Up | Space Heating | CI-HVC-BLRT-V06-160601 | CI | 2022 | 6000 | MBH | 4.25 | 25500 | 10877.3082 | 91% | 10877.3082
NSG_Business_C&I_Rebates_Boiler Tune Up_Space Heating_CI | NSG_Business_C&I_Rebates_Boiler Tune Up_Space Heating_CI_2023 | NSG | Business | C&I | Rebates | Boiler Tune Up | Space Heating | CI-HVC-BLRT-V06-160601 | CI | 2023 | 6000 | MBH | 4 | 24000 | 10237.4665 | 91% | 10237.4665
NSG_Business_C&I_Rebates_Boiler Tune Up_Space Heating_CI | NSG_Business_C&I_Rebates_Boiler Tune Up_Space Heating_CI_2024 | NSG | Business | C&I | Rebates | Boiler Tune Up | Space Heating | CI-HVC-BLRT-V06-160601 | CI | 2024 | 6000 | MBH | 3.5 | 21000 | 8957.7832 | 91% | 8957.7832
NSG_Business_C&I_Rebates_Boiler Tune Up_Space Heating_CI | NSG_Business_C&I_Rebates_Boiler Tune Up_Space Heating_CI_2025 | NSG | Business | C&I | Rebates | Boiler Tune Up | Space Heating | CI-HVC-BLRT-V06-160601 | CI | 2025 | 6000 | MBH | 3.4 | 20400 | 8701.8465 | 91% | 8701.8465
NSG_Business_C&I_Rebates_Condensing Unit Heater_0_MF/CI | NSG_Business_C&I_Rebates_Condensing Unit Heater_0_MF/CI_2022 | NSG | Business | C&I | Rebates | Condensing Unit Heater | 0 | CI-HVC-CUHT-V01-190101 | MF/CI | 2022 | 150 | MBH | 0 | 0 | 0 | 91% | 0
NSG_Business_C&I_Rebates_Condensing Unit Heater_0_MF/CI | NSG_Business_C&I_Rebates_Condensing Unit Heater_0_MF/CI_2023 | NSG | Business | C&I | Rebates | Condensing Unit Heater | 0 | CI-HVC-CUHT-V01-190101 | MF/CI | 2023 | 150 | MBH | 0 | 0 | 0 | 91% | 0
NSG_Business_C&I_Rebates_Condensing Unit Heater_0_MF/CI | NSG_Business_C&I_Rebates_Condensing Unit Heater_0_MF/CI_2024 | NSG | Business | C&I | Rebates | Condensing Unit Heater | 0 | CI-HVC-CUHT-V01-190101 | MF/CI | 2024 | 150 | MBH | 0 | 0 | 0 | 91% | 0
NSG_Business_C&I_Rebates_Condensing Unit Heater_0_MF/CI | NSG_Business_C&I_Rebates_Condensing Unit Heater_0_MF/CI_2025 | NSG | Business | C&I | Rebates | Condensing Unit Heater | 0 | CI-HVC-CUHT-V01-190101 | MF/CI | 2025 | 150 | MBH | 0 | 0 | 0 | 91% | 0
NSG_Business_C&I_Rebates_DCV - Kitchen_0_MF/CI | NSG_Business_C&I_Rebates_DCV - Kitchen_0_MF/CI_2022 | NSG | Business | C&I | Rebates | DCV - Kitchen | 0 | CI-FSE-VENT-V04-210101 | MF/CI | 2022 | 7.75 | HP | 0.85 | 6.5875 | 4639.8398 | 91% | 4639.8398
NSG_Business_C&I_Rebates_DCV - Kitchen_0_MF/CI | NSG_Business_C&I_Rebates_DCV - Kitchen_0_MF/CI_2023 | NSG | Business | C&I | Rebates | DCV - Kitchen | 0 | CI-FSE-VENT-V04-210101 | MF/CI | 2023 | 7.75 | HP | 0.8 | 6.2 | 4366.908 | 91% | 4366.908
NSG_Business_C&I_Rebates_DCV - Kitchen_0_MF/CI | NSG_Business_C&I_Rebates_DCV - Kitchen_0_MF/CI_2024 | NSG | Business | C&I | Rebates | DCV - Kitchen | 0 | CI-FSE-VENT-V04-210101 | MF/CI | 2024 | 7.75 | HP | 0.7 | 5.425 | 3821.0445 | 91% | 3821.0445
NSG_Business_C&I_Rebates_DCV - Kitchen_0_MF/CI | NSG_Business_C&I_Rebates_DCV - Kitchen_0_MF/CI_2025 | NSG | Business | C&I | Rebates | DCV - Kitchen | 0 | CI-FSE-VENT-V04-210101 | MF/CI | 2025 | 7.75 | HP | 0.68 | 5.27 | 3711.8718 | 91% | 3711.8718
NSG_Business_C&I_Rebates_Direct Fired Heaters_0_MF/CI | NSG_Business_C&I_Rebates_Direct Fired Heaters_0_MF/CI_2022 | NSG | Business | C&I | Rebates | Direct Fired Heaters | 0 | CI-HVC-HTHV-V01-180101 | MF/CI | 2022 | 400 | MBH | 0 | 0 | 0 | 91% | 0
NSG_Business_C&I_Rebates_Direct Fired Heaters_0_MF/CI | NSG_Business_C&I_Rebates_Direct Fired Heaters_0_MF/CI_2023 | NSG | Business | C&I | Rebates | Direct Fired Heaters | 0 | CI-HVC-HTHV-V01-180101 | MF/CI | 2023 | 400 | MBH | 0 | 0 | 0 | 91% | 0
NSG_Business_C&I_Rebates_Direct Fired Heaters_0_MF/CI | NSG_Business_C&I_Rebates_Direct Fired Heaters_0_MF/CI_2024 | NSG | Business | C&I | Rebates | Direct Fired Heaters | 0 | CI-HVC-HTHV-V01-180101 | MF/CI | 2024 | 400 | MBH | 0 | 0 | 0 | 91% | 0
NSG_Business_C&I_Rebates_Direct Fired Heaters_0_MF/CI | NSG_Business_C&I_Rebates_Direct Fired Heaters_0_MF/CI_2025 | NSG | Business | C&I | Rebates | Direct Fired Heaters | 0 | CI-HVC-HTHV-V01-180101 | MF/CI | 2025 | 400 | MBH | 0 | 0 | 0 | 91% | 0
NSG_Business_C&I_Rebates_High Speed Washer_Hotel/Motel/Hospital_CI | NSG_Business_C&I_Rebates_High Speed Washer_Hotel/Motel/Hospital_CI_2022 | NSG | Business | C&I | Rebates | High Speed Washer | Hotel/Motel/Hospital | CI-MSC-HSCW-V01-180101 | CI | 2022 | 250 | lb-capacity | 1.7 | 425 | 2608.992 | 91% | 2608.992
NSG_Business_C&I_Rebates_High Speed Washer_Hotel/Motel/Hospital_CI | NSG_Business_C&I_Rebates_High Speed Washer_Hotel/Motel/Hospital_CI_2023 | NSG | Business | C&I | Rebates | High Speed Washer | Hotel/Motel/Hospital | CI-MSC-HSCW-V01-180101 | CI | 2023 | 250 | lb-capacity | 1.6 | 400 | 2455.5219 | 91% | 2455.5219
NSG_Business_C&I_Rebates_High Speed Washer_Hotel/Motel/Hospital_CI | NSG_Business_C&I_Rebates_High Speed Washer_Hotel/Motel/Hospital_CI_2024 | NSG | Business | C&I | Rebates | High Speed Washer | Hotel/Motel/Hospital | CI-MSC-HSCW-V01-180101 | CI | 2024 | 250 | lb-capacity | 1.4 | 350 | 2148.5816 | 91% | 2148.5816
NSG_Business_C&I_Rebates_High Speed Washer_Hotel/Motel/Hospital_CI | NSG_Business_C&I_Rebates_High Speed Washer_Hotel/Motel/Hospital_CI_2025 | NSG | Business | C&I | Rebates | High Speed Washer | Hotel/Motel/Hospital | CI-MSC-HSCW-V01-180101 | CI | 2025 | 250 | lb-capacity | 1.36 | 340 | 2087.1936 | 91% | 2087.1936
NSG_Business_C&I_Rebates_High Speed Washer_Laundromat_SMB | NSG_Business_C&I_Rebates_High Speed Washer_Laundromat_SMB_2022 | NSG | Business | C&I | Rebates | High Speed Washer | Laundromat | CI-MSC-HSCW-V01-180101 | SMB | 2022 | 250 | lb-capacity | 0.85 | 212.5 | 539.3589 | 91% | 539.3589
NSG_Business_C&I_Rebates_High Speed Washer_Laundromat_SMB | NSG_Business_C&I_Rebates_High Speed Washer_Laundromat_SMB_2023 | NSG | Business | C&I | Rebates | High Speed Washer | Laundromat | CI-MSC-HSCW-V01-180101 | SMB | 2023 | 250 | lb-capacity | 0.8 | 200 | 507.6319 | 91% | 507.6319
NSG_Business_C&I_Rebates_High Speed Washer_Laundromat_SMB | NSG_Business_C&I_Rebates_High Speed Washer_Laundromat_SMB_2024 | NSG | Business | C&I | Rebates | High Speed Washer | Laundromat | CI-MSC-HSCW-V01-180101 | SMB | 2024 | 250 | lb-capacity | 0.7 | 175 | 444.1779 | 91% | 444.1779
NSG_Business_C&I_Rebates_High Speed Washer_Laundromat_SMB | NSG_Business_C&I_Rebates_High Speed Washer_Laundromat_SMB_2025 | NSG | Business | C&I | Rebates | High Speed Washer | Laundromat | CI-MSC-HSCW-V01-180101 | SMB | 2025 | 250 | lb-capacity | 0.68 | 170 | 431.4871 | 91% | 431.4871
NSG_Business_C&I_Rebates_Small Commercial Advanced Thermostat_0_CI | NSG_Business_C&I_Rebates_Small Commercial Advanced Thermostat_0_CI_2022 | NSG | Business | C&I | Rebates | Small Commercial Advanced Thermostat | 0 | CI-HVC-THST-V01-200101 | CI | 2022 | 1 | each | 0 | 0 | 0 | 91% | 0
NSG_Business_C&I_Rebates_Small Commercial Advanced Thermostat_0_CI | NSG_Business_C&I_Rebates_Small Commercial Advanced Thermostat_0_CI_2023 | NSG | Business | C&I | Rebates | Small Commercial Advanced Thermostat | 0 | CI-HVC-THST-V01-200101 | CI | 2023 | 1 | each | 0 | 0 | 0 | 91% | 0
NSG_Business_C&I_Rebates_Small Commercial Advanced Thermostat_0_CI | NSG_Business_C&I_Rebates_Small Commercial Advanced Thermostat_0_CI_2024 | NSG | Business | C&I | Rebates | Small Commercial Advanced Thermostat | 0 | CI-HVC-THST-V01-200101 | CI | 2024 | 1 | each | 0 | 0 | 0 | 91% | 0
NSG_Business_C&I_Rebates_Small Commercial Advanced Thermostat_0_CI | NSG_Business_C&I_Rebates_Small Commercial Advanced Thermostat_0_CI_2025 | NSG | Business | C&I | Rebates | Small Commercial Advanced Thermostat | 0 | CI-HVC-THST-V01-200101 | CI | 2025 | 1 | each | 0 | 0 | 0 | 91% | 0
NSG_Business_C&I_Rebates_Demand Controlled Ventilation_0_MF/CI/SMB | NSG_Business_C&I_Rebates_Demand Controlled Ventilation_0_MF/CI/SMB_2022 | NSG | Business | C&I | Rebates | Demand Controlled Ventilation | 0 | CI-HVC-DCV-V05-190101 | MF/CI/SMB | 2022 | 10000 | sqft | 0.85 | 8500 | 525.98 | 91% | 525.98
NSG_Business_C&I_Rebates_Demand Controlled Ventilation_0_MF/CI/SMB | NSG_Business_C&I_Rebates_Demand Controlled Ventilation_0_MF/CI/SMB_2023 | NSG | Business | C&I | Rebates | Demand Controlled Ventilation | 0 | CI-HVC-DCV-V05-190101 | MF/CI/SMB | 2023 | 10000 | sqft | 0.8 | 8000 | 495.04 | 91% | 495.04
NSG_Business_C&I_Rebates_Demand Controlled Ventilation_0_MF/CI/SMB | NSG_Business_C&I_Rebates_Demand Controlled Ventilation_0_MF/CI/SMB_2024 | NSG | Business | C&I | Rebates | Demand Controlled Ventilation | 0 | CI-HVC-DCV-V05-190101 | MF/CI/SMB | 2024 | 10000 | sqft | 0.7 | 7000 | 433.16 | 91% | 433.16
NSG_Business_C&I_Rebates_Demand Controlled Ventilation_0_MF/CI/SMB | NSG_Business_C&I_Rebates_Demand Controlled Ventilation_0_MF/CI/SMB_2025 | NSG | Business | C&I | Rebates | Demand Controlled Ventilation | 0 | CI-HVC-DCV-V05-190101 | MF/CI/SMB | 2025 | 10000 | sqft | 0.68 | 6800 | 420.784 | 91% | 420.784
NSG_Business_C&I_Rebates_Linkageless Controls_0_CI | NSG_Business_C&I_Rebates_Linkageless Controls_0_CI_2022 | NSG | Business | C&I | Rebates | Linkageless Controls | 0 | CI-HVC-LBC-V05-160601 | CI | 2022 | 5000 | MBH | 2.55 | 12750 | 6529.6549 | 91% | 6529.6549
NSG_Business_C&I_Rebates_Linkageless Controls_0_CI | NSG_Business_C&I_Rebates_Linkageless Controls_0_CI_2023 | NSG | Business | C&I | Rebates | Linkageless Controls | 0 | CI-HVC-LBC-V05-160601 | CI | 2023 | 5000 | MBH | 2.4 | 12000 | 6145.5576 | 91% | 6145.5576
NSG_Business_C&I_Rebates_Linkageless Controls_0_CI | NSG_Business_C&I_Rebates_Linkageless Controls_0_CI_2024 | NSG | Business | C&I | Rebates | Linkageless Controls | 0 | CI-HVC-LBC-V05-160601 | CI | 2024 | 5000 | MBH | 2.1 | 10500 | 5377.3629 | 91% | 5377.3629
NSG_Business_C&I_Rebates_Linkageless Controls_0_CI | NSG_Business_C&I_Rebates_Linkageless Controls_0_CI_2025 | NSG | Business | C&I | Rebates | Linkageless Controls | 0 | CI-HVC-LBC-V05-160601 | CI | 2025 | 5000 | MBH | 2.04 | 10200 | 5223.724 | 91% | 5223.724
NSG_Business_C&I_Rebates_Condensate Tank Insulation_0_MF/CI/SMB | NSG_Business_C&I_Rebates_Condensate Tank Insulation_0_MF/CI/SMB_2022 | NSG | Business | C&I | Rebates | Condensate Tank Insulation | 0 | CI-HWE-TKIN-V01-210101 | MF/CI/SMB | 2022 | 550 | sqft | 0.85 | 467.5 | 7124.2511 | 91% | 7124.2511
NSG_Business_C&I_Rebates_Condensate Tank Insulation_0_MF/CI/SMB | NSG_Business_C&I_Rebates_Condensate Tank Insulation_0_MF/CI/SMB_2023 | NSG | Business | C&I | Rebates | Condensate Tank Insulation | 0 | CI-HWE-TKIN-V01-210101 | MF/CI/SMB | 2023 | 550 | sqft | 0.8 | 440 | 6705.1775 | 91% | 6705.1775
NSG_Business_C&I_Rebates_Condensate Tank Insulation_0_MF/CI/SMB | NSG_Business_C&I_Rebates_Condensate Tank Insulation_0_MF/CI/SMB_2024 | NSG | Business | C&I | Rebates | Condensate Tank Insulation | 0 | CI-HWE-TKIN-V01-210101 | MF/CI/SMB | 2024 | 550 | sqft | 0.7 | 385 | 5867.0303 | 91% | 5867.0303
NSG_Business_C&I_Rebates_Condensate Tank Insulation_0_MF/CI/SMB | NSG_Business_C&I_Rebates_Condensate Tank Insulation_0_MF/CI/SMB_2025 | NSG | Business | C&I | Rebates | Condensate Tank Insulation | 0 | CI-HWE-TKIN-V01-210101 | MF/CI/SMB | 2025 | 550 | sqft | 0.68 | 374 | 5699.4009 | 91% | 5699.4009
NSG_Business_C&I_Rebates_DHW Storage Tank Insulation_0_MF/CI/SMB | NSG_Business_C&I_Rebates_DHW Storage Tank Insulation_0_MF/CI/SMB_2022 | NSG | Business | C&I | Rebates | DHW Storage Tank Insulation | 0 | CI-HWE-TKIN-V01-210101 | MF/CI/SMB | 2022 | 56 | sqft | 1.7 | 95.2 | 602.5579 | 91% | 602.5579
NSG_Business_C&I_Rebates_DHW Storage Tank Insulation_0_MF/CI/SMB | NSG_Business_C&I_Rebates_DHW Storage Tank Insulation_0_MF/CI/SMB_2023 | NSG | Business | C&I | Rebates | DHW Storage Tank Insulation | 0 | CI-HWE-TKIN-V01-210101 | MF/CI/SMB | 2023 | 56 | sqft | 1.6 | 89.6 | 567.1133 | 91% | 567.1133
NSG_Business_C&I_Rebates_DHW Storage Tank Insulation_0_MF/CI/SMB | NSG_Business_C&I_Rebates_DHW Storage Tank Insulation_0_MF/CI/SMB_2024 | NSG | Business | C&I | Rebates | DHW Storage Tank Insulation | 0 | CI-HWE-TKIN-V01-210101 | MF/CI/SMB | 2024 | 56 | sqft | 1.4 | 78.4 | 496.2241 | 91% | 496.2241
NSG_Business_C&I_Rebates_DHW Storage Tank Insulation_0_MF/CI/SMB | NSG_Business_C&I_Rebates_DHW Storage Tank Insulation_0_MF/CI/SMB_2025 | NSG | Business | C&I | Rebates | DHW Storage Tank Insulation | 0 | CI-HWE-TKIN-V01-210101 | MF/CI/SMB | 2025 | 56 | sqft | 1.36 | 76.16 | 482.0463 | 91% | 482.0463
NSG_Business_C&I_Rebates_Dock Door Seals_0_CI | NSG_Business_C&I_Rebates_Dock Door Seals_0_CI_2022 | NSG | Business | C&I | Rebates | Dock Door Seals | 0 | 0 | CI | 2022 | 1 | each | 0.85 | 0.85 | 181.7325 | 91% | 181.7325
NSG_Business_C&I_Rebates_Dock Door Seals_0_CI | NSG_Business_C&I_Rebates_Dock Door Seals_0_CI_2023 | NSG | Business | C&I | Rebates | Dock Door Seals | 0 | 0 | CI | 2023 | 1 | each | 0.8 | 0.8 | 171.0423 | 91% | 171.0423
NSG_Business_C&I_Rebates_Dock Door Seals_0_CI | NSG_Business_C&I_Rebates_Dock Door Seals_0_CI_2024 | NSG | Business | C&I | Rebates | Dock Door Seals | 0 | 0 | CI | 2024 | 1 | each | 0.7 | 0.7 | 149.662 | 91% | 149.662
NSG_Business_C&I_Rebates_Dock Door Seals_0_CI | NSG_Business_C&I_Rebates_Dock Door Seals_0_CI_2025 | NSG | Business | C&I | Rebates | Dock Door Seals | 0 | 0 | CI | 2025 | 1 | each | 0.68 | 0.68 | 145.386 | 91% | 145.386
NSG_Business_C&I_Rebates_Water Heater_≥75 MBH, ≥88% TE _CI | NSG_Business_C&I_Rebates_Water Heater_≥75 MBH, ≥88% TE _CI_2022 | NSG | Business | C&I | Rebates | Water Heater | ≥75 MBH, ≥88% TE | CI-HWE-STWH-V06-200101 | CI | 2022 | 250 | MBH | 3.4 | 850 | 1932.0246 | 91% | 1932.0246
NSG_Business_C&I_Rebates_Water Heater_≥75 MBH, ≥88% TE _CI | NSG_Business_C&I_Rebates_Water Heater_≥75 MBH, ≥88% TE _CI_2023 | NSG | Business | C&I | Rebates | Water Heater | ≥75 MBH, ≥88% TE | CI-HWE-STWH-V06-200101 | CI | 2023 | 250 | MBH | 3.2 | 800 | 1818.3761 | 91% | 1818.3761
NSG_Business_C&I_Rebates_Water Heater_≥75 MBH, ≥88% TE _CI | NSG_Business_C&I_Rebates_Water Heater_≥75 MBH, ≥88% TE _CI_2024 | NSG | Business | C&I | Rebates | Water Heater | ≥75 MBH, ≥88% TE | CI-HWE-STWH-V06-200101 | CI | 2024 | 250 | MBH | 2.8 | 700 | 1591.0791 | 91% | 1591.0791
NSG_Business_C&I_Rebates_Water Heater_≥75 MBH, ≥88% TE _CI | NSG_Business_C&I_Rebates_Water Heater_≥75 MBH, ≥88% TE _CI_2025 | NSG | Business | C&I | Rebates | Water Heater | ≥75 MBH, ≥88% TE | CI-HWE-STWH-V06-200101 | CI | 2025 | 250 | MBH | 2.72 | 680 | 1545.6197 | 91% | 1545.6197
NSG_Business_C&I_Rebates_Water Heater_Storage 0.67 EF_CI | NSG_Business_C&I_Rebates_Water Heater_Storage 0.67 EF_CI_2022 | NSG | Business | C&I | Rebates | Water Heater | Storage 0.67 EF | CI-HWE-STWH-V05-200101 | CI | 2022 | 1 | each | 0 | 0 | 0 | 91% | 0
NSG_Business_C&I_Rebates_Water Heater_Storage 0.67 EF_CI | NSG_Business_C&I_Rebates_Water Heater_Storage 0.67 EF_CI_2023 | NSG | Business | C&I | Rebates | Water Heater | Storage 0.67 EF | CI-HWE-STWH-V05-200101 | CI | 2023 | 1 | each | 0 | 0 | 0 | 91% | 0
NSG_Business_C&I_Rebates_Water Heater_Storage 0.67 EF_CI | NSG_Business_C&I_Rebates_Water Heater_Storage 0.67 EF_CI_2024 | NSG | Business | C&I | Rebates | Water Heater | Storage 0.67 EF | CI-HWE-STWH-V05-200101 | CI | 2024 | 1 | each | 0 | 0 | 0 | 91% | 0
NSG_Business_C&I_Rebates_Water Heater_Storage 0.67 EF_CI | NSG_Business_C&I_Rebates_Water Heater_Storage 0.67 EF_CI_2025 | NSG | Business | C&I | Rebates | Water Heater | Storage 0.67 EF | CI-HWE-STWH-V05-200101 | CI | 2025 | 1 | each | 0 | 0 | 0 | 91% | 0
NSG_Business_C&I_Rebates_Infrared Heater_0_MF/CI | NSG_Business_C&I_Rebates_Infrared Heater_0_MF/CI_2022 | NSG | Business | C&I | Rebates | Infrared Heater | 0 | CI-HVC-IRHT-V02-210101 | MF/CI | 2022 | 150 | MBH | 0 | 0 | 0 | 91% | 0
NSG_Business_C&I_Rebates_Infrared Heater_0_MF/CI | NSG_Business_C&I_Rebates_Infrared Heater_0_MF/CI_2023 | NSG | Business | C&I | Rebates | Infrared Heater | 0 | CI-HVC-IRHT-V02-210101 | MF/CI | 2023 | 150 | MBH | 0 | 0 | 0 | 91% | 0
NSG_Business_C&I_Rebates_Infrared Heater_0_MF/CI | NSG_Business_C&I_Rebates_Infrared Heater_0_MF/CI_2024 | NSG | Business | C&I | Rebates | Infrared Heater | 0 | CI-HVC-IRHT-V02-210101 | MF/CI | 2024 | 150 | MBH | 0 | 0 | 0 | 91% | 0
NSG_Business_C&I_Rebates_Infrared Heater_0_MF/CI | NSG_Business_C&I_Rebates_Infrared Heater_0_MF/CI_2025 | NSG | Business | C&I | Rebates | Infrared Heater | 0 | CI-HVC-IRHT-V02-210101 | MF/CI | 2025 | 150 | MBH | 0 | 0 | 0 | 91% | 0
NSG_Business_C&I_Rebates_Modulating Commercial Gas Clothes Dryer_Hotels & Hospitals_CI | NSG_Business_C&I_Rebates_Modulating Commercial Gas Clothes Dryer_Hotels & Hospitals_CI_2022 | NSG | Business | C&I | Rebates | Modulating Commercial Gas Clothes Dryer | Hotels & Hospitals | CI-MSC-MODD-V01-160601 | CI | 2022 | 1 | each | 0 | 0 | 0 | 91% | 0
NSG_Business_C&I_Rebates_Modulating Commercial Gas Clothes Dryer_Hotels & Hospitals_CI | NSG_Business_C&I_Rebates_Modulating Commercial Gas Clothes Dryer_Hotels & Hospitals_CI_2023 | NSG | Business | C&I | Rebates | Modulating Commercial Gas Clothes Dryer | Hotels & Hospitals | CI-MSC-MODD-V01-160601 | CI | 2023 | 1 | each | 0 | 0 | 0 | 91% | 0
NSG_Business_C&I_Rebates_Modulating Commercial Gas Clothes Dryer_Hotels & Hospitals_CI | NSG_Business_C&I_Rebates_Modulating Commercial Gas Clothes Dryer_Hotels & Hospitals_CI_2024 | NSG | Business | C&I | Rebates | Modulating Commercial Gas Clothes Dryer | Hotels & Hospitals | CI-MSC-MODD-V01-160601 | CI | 2024 | 1 | each | 0 | 0 | 0 | 91% | 0
NSG_Business_C&I_Rebates_Modulating Commercial Gas Clothes Dryer_Hotels & Hospitals_CI | NSG_Business_C&I_Rebates_Modulating Commercial Gas Clothes Dryer_Hotels & Hospitals_CI_2025 | NSG | Business | C&I | Rebates | Modulating Commercial Gas Clothes Dryer | Hotels & Hospitals | CI-MSC-MODD-V01-160601 | CI | 2025 | 1 | each | 0 | 0 | 0 | 91% | 0
NSG_Business_C&I_Rebates_Modulating Commercial Gas Clothes Dryer_Laundromat & MF Dorms_MF/SMB | NSG_Business_C&I_Rebates_Modulating Commercial Gas Clothes Dryer_Laundromat & MF Dorms_MF/SMB_2022 | NSG | Business | C&I | Rebates | Modulating Commercial Gas Clothes Dryer | Laundromat & MF Dorms | CI-MSC-MODD-V01-160601 | MF/SMB | 2022 | 1 | each | 0 | 0 | 0 | 91% | 0
NSG_Business_C&I_Rebates_Modulating Commercial Gas Clothes Dryer_Laundromat & MF Dorms_MF/SMB | NSG_Business_C&I_Rebates_Modulating Commercial Gas Clothes Dryer_Laundromat & MF Dorms_MF/SMB_2023 | NSG | Business | C&I | Rebates | Modulating Commercial Gas Clothes Dryer | Laundromat & MF Dorms | CI-MSC-MODD-V01-160601 | MF/SMB | 2023 | 1 | each | 0 | 0 | 0 | 91% | 0
NSG_Business_C&I_Rebates_Modulating Commercial Gas Clothes Dryer_Laundromat & MF Dorms_MF/SMB | NSG_Business_C&I_Rebates_Modulating Commercial Gas Clothes Dryer_Laundromat & MF Dorms_MF/SMB_2024 | NSG | Business | C&I | Rebates | Modulating Commercial Gas Clothes Dryer | Laundromat & MF Dorms | CI-MSC-MODD-V01-160601 | MF/SMB | 2024 | 1 | each | 0 | 0 | 0 | 91% | 0
NSG_Business_C&I_Rebates_Modulating Commercial Gas Clothes Dryer_Laundromat & MF Dorms_MF/SMB | NSG_Business_C&I_Rebates_Modulating Commercial Gas Clothes Dryer_Laundromat & MF Dorms_MF/SMB_2025 | NSG | Business | C&I | Rebates | Modulating Commercial Gas Clothes Dryer | Laundromat & MF Dorms | CI-MSC-MODD-V01-160601 | MF/SMB | 2025 | 1 | each | 0 | 0 | 0 | 91% | 0
NSG_Business_C&I_Rebates_Ozone Laundry_0_MF/CI | NSG_Business_C&I_Rebates_Ozone Laundry_0_MF/CI_2022 | NSG | Business | C&I | Rebates | Ozone Laundry | 0 | CI-HWE-OZLD-V05-210101 | MF/CI | 2022 | 250 | lb-capacity | 0 | 0 | 0 | 91% | 0
NSG_Business_C&I_Rebates_Ozone Laundry_0_MF/CI | NSG_Business_C&I_Rebates_Ozone Laundry_0_MF/CI_2023 | NSG | Business | C&I | Rebates | Ozone Laundry | 0 | CI-HWE-OZLD-V05-210101 | MF/CI | 2023 | 250 | lb-capacity | 0 | 0 | 0 | 91% | 0
NSG_Business_C&I_Rebates_Ozone Laundry_0_MF/CI | NSG_Business_C&I_Rebates_Ozone Laundry_0_MF/CI_2024 | NSG | Business | C&I | Rebates | Ozone Laundry | 0 | CI-HWE-OZLD-V05-210101 | MF/CI | 2024 | 250 | lb-capacity | 0 | 0 | 0 | 91% | 0
NSG_Business_C&I_Rebates_Ozone Laundry_0_MF/CI | NSG_Business_C&I_Rebates_Ozone Laundry_0_MF/CI_2025 | NSG | Business | C&I | Rebates | Ozone Laundry | 0 | CI-HWE-OZLD-V05-210101 | MF/CI | 2025 | 250 | lb-capacity | 0 | 0 | 0 | 91% | 0
NSG_Business_C&I_Rebates_Pipe Insulation_HW Small 1" to 2"_MF/CI/SMB | NSG_Business_C&I_Rebates_Pipe Insulation_HW Small 1" to 2"_MF/CI/SMB_2022 | NSG | Business | C&I | Rebates | Pipe Insulation | HW Small 1" to 2" | 0 | MF/CI/SMB | 2022 | 75 | ft | 1.7 | 127.5 | 308.4889 | 91% | 308.4889
NSG_Business_C&I_Rebates_Pipe Insulation_HW Small 1" to 2"_MF/CI/SMB | NSG_Business_C&I_Rebates_Pipe Insulation_HW Small 1" to 2"_MF/CI/SMB_2023 | NSG | Business | C&I | Rebates | Pipe Insulation | HW Small 1" to 2" | 0 | MF/CI/SMB | 2023 | 75 | ft | 1.6 | 120 | 290.3425 | 91% | 290.3425
NSG_Business_C&I_Rebates_Pipe Insulation_HW Small 1" to 2"_MF/CI/SMB | NSG_Business_C&I_Rebates_Pipe Insulation_HW Small 1" to 2"_MF/CI/SMB_2024 | NSG | Business | C&I | Rebates | Pipe Insulation | HW Small 1" to 2" | 0 | MF/CI/SMB | 2024 | 75 | ft | 1.4 | 105 | 254.0497 | 91% | 254.0497
NSG_Business_C&I_Rebates_Pipe Insulation_HW Small 1" to 2"_MF/CI/SMB | NSG_Business_C&I_Rebates_Pipe Insulation_HW Small 1" to 2"_MF/CI/SMB_2025 | NSG | Business | C&I | Rebates | Pipe Insulation | HW Small 1" to 2" | 0 | MF/CI/SMB | 2025 | 75 | ft | 1.36 | 102 | 246.7911 | 91% | 246.7911
NSG_Business_C&I_Rebates_Pipe Insulation_HW Medium 2.1" to 4"_MF/CI/SMB | NSG_Business_C&I_Rebates_Pipe Insulation_HW Medium 2.1" to 4"_MF/CI/SMB_2022 | NSG | Business | C&I | Rebates | Pipe Insulation | HW Medium 2.1" to 4" | 0 | MF/CI/SMB | 2022 | 75 | ft | 2.55 | 191.25 | 913.5582 | 91% | 913.5582
NSG_Business_C&I_Rebates_Pipe Insulation_HW Medium 2.1" to 4"_MF/CI/SMB | NSG_Business_C&I_Rebates_Pipe Insulation_HW Medium 2.1" to 4"_MF/CI/SMB_2023 | NSG | Business | C&I | Rebates | Pipe Insulation | HW Medium 2.1" to 4" | 0 | MF/CI/SMB | 2023 | 75 | ft | 2.4 | 180 | 859.8195 | 91% | 859.8195
NSG_Business_C&I_Rebates_Pipe Insulation_HW Medium 2.1" to 4"_MF/CI/SMB | NSG_Business_C&I_Rebates_Pipe Insulation_HW Medium 2.1" to 4"_MF/CI/SMB_2024 | NSG | Business | C&I | Rebates | Pipe Insulation | HW Medium 2.1" to 4" | 0 | MF/CI/SMB | 2024 | 75 | ft | 2.1 | 157.5 | 752.342 | 91% | 752.342
NSG_Business_C&I_Rebates_Pipe Insulation_HW Medium 2.1" to 4"_MF/CI/SMB | NSG_Business_C&I_Rebates_Pipe Insulation_HW Medium 2.1" to 4"_MF/CI/SMB_2025 | NSG | Business | C&I | Rebates | Pipe Insulation | HW Medium 2.1" to 4" | 0 | MF/CI/SMB | 2025 | 75 | ft | 2.04 | 153 | 730.8466 | 91% | 730.8466
NSG_Business_C&I_Rebates_Pipe Insulation_HW Large >4"_MF/CI/SMB | NSG_Business_C&I_Rebates_Pipe Insulation_HW Large >4"_MF/CI/SMB_2022 | NSG | Business | C&I | Rebates | Pipe Insulation | HW Large >4" | 0 | MF/CI/SMB | 2022 | 75 | ft | 4.25 | 318.75 | 2622.3858 | 91% | 2622.3858
NSG_Business_C&I_Rebates_Pipe Insulation_HW Large >4"_MF/CI/SMB | NSG_Business_C&I_Rebates_Pipe Insulation_HW Large >4"_MF/CI/SMB_2023 | NSG | Business | C&I | Rebates | Pipe Insulation | HW Large >4" | 0 | MF/CI/SMB | 2023 | 75 | ft | 4 | 300 | 2468.1278 | 91% | 2468.1278
NSG_Business_C&I_Rebates_Pipe Insulation_HW Large >4"_MF/CI/SMB | NSG_Business_C&I_Rebates_Pipe Insulation_HW Large >4"_MF/CI/SMB_2024 | NSG | Business | C&I | Rebates | Pipe Insulation | HW Large >4" | 0 | MF/CI/SMB | 2024 | 75 | ft | 3.5 | 262.5 | 2159.6119 | 91% | 2159.6119
NSG_Business_C&I_Rebates_Pipe Insulation_HW Large >4"_MF/CI/SMB | NSG_Business_C&I_Rebates_Pipe Insulation_HW Large >4"_MF/CI/SMB_2025 | NSG | Business | C&I | Rebates | Pipe Insulation | HW Large >4" | 0 | MF/CI/SMB | 2025 | 75 | ft | 3.4 | 255 | 2097.9087 | 91% | 2097.9087
NSG_Business_C&I_Rebates_Pipe Insulation_Steam - Small 1" to 2"_CI | NSG_Business_C&I_Rebates_Pipe Insulation_Steam - Small 1" to 2"_CI_2022 | NSG | Business | C&I | Rebates | Pipe Insulation | Steam - Small 1" to 2" | 0 | CI | 2022 | 75 | ft | 1.7 | 127.5 | 369.5948 | 91% | 369.5948
NSG_Business_C&I_Rebates_Pipe Insulation_Steam - Small 1" to 2"_CI | NSG_Business_C&I_Rebates_Pipe Insulation_Steam - Small 1" to 2"_CI_2023 | NSG | Business | C&I | Rebates | Pipe Insulation | Steam - Small 1" to 2" | 0 | CI | 2023 | 75 | ft | 1.6 | 120 | 347.8539 | 91% | 347.8539
NSG_Business_C&I_Rebates_Pipe Insulation_Steam - Small 1" to 2"_CI | NSG_Business_C&I_Rebates_Pipe Insulation_Steam - Small 1" to 2"_CI_2024 | NSG | Business | C&I | Rebates | Pipe Insulation | Steam - Small 1" to 2" | 0 | CI | 2024 | 75 | ft | 1.4 | 105 | 304.3722 | 91% | 304.3722
NSG_Business_C&I_Rebates_Pipe Insulation_Steam - Small 1" to 2"_CI | NSG_Business_C&I_Rebates_Pipe Insulation_Steam - Small 1" to 2"_CI_2025 | NSG | Business | C&I | Rebates | Pipe Insulation | Steam - Small 1" to 2" | 0 | CI | 2025 | 75 | ft | 1.36 | 102 | 295.6759 | 91% | 295.6759
NSG_Business_C&I_Rebates_Pipe Insulation_Steam - Med 2.1" to 5"_CI | NSG_Business_C&I_Rebates_Pipe Insulation_Steam - Med 2.1" to 5"_CI_2022 | NSG | Business | C&I | Rebates | Pipe Insulation | Steam - Med 2.1" to 5" | 0 | CI | 2022 | 75 | ft | 0.85 | 63.75 | 743.2008 | 91% | 743.2008
NSG_Business_C&I_Rebates_Pipe Insulation_Steam - Med 2.1" to 5"_CI | NSG_Business_C&I_Rebates_Pipe Insulation_Steam - Med 2.1" to 5"_CI_2023 | NSG | Business | C&I | Rebates | Pipe Insulation | Steam - Med 2.1" to 5" | 0 | CI | 2023 | 75 | ft | 0.8 | 60 | 699.4831 | 91% | 699.4831
NSG_Business_C&I_Rebates_Pipe Insulation_Steam - Med 2.1" to 5"_CI | NSG_Business_C&I_Rebates_Pipe Insulation_Steam - Med 2.1" to 5"_CI_2024 | NSG | Business | C&I | Rebates | Pipe Insulation | Steam - Med 2.1" to 5" | 0 | CI | 2024 | 75 | ft | 0.7 | 52.5 | 612.0477 | 91% | 612.0477
NSG_Business_C&I_Rebates_Pipe Insulation_Steam - Med 2.1" to 5"_CI | NSG_Business_C&I_Rebates_Pipe Insulation_Steam - Med 2.1" to 5"_CI_2025 | NSG | Business | C&I | Rebates | Pipe Insulation | Steam - Med 2.1" to 5" | 0 | CI | 2025 | 75 | ft | 0.68 | 51 | 594.5606 | 91% | 594.5606
NSG_Business_C&I_Rebates_Pipe Insulation_Steam - Large 5.1" to 8"_CI | NSG_Business_C&I_Rebates_Pipe Insulation_Steam - Large 5.1" to 8"_CI_2022 | NSG | Business | C&I | Rebates | Pipe Insulation | Steam - Large 5.1" to 8" | 0 | CI | 2022 | 75 | ft | 0.85 | 63.75 | 1450.2988 | 91% | 1450.2988
NSG_Business_C&I_Rebates_Pipe Insulation_Steam - Large 5.1" to 8"_CI | NSG_Business_C&I_Rebates_Pipe Insulation_Steam - Large 5.1" to 8"_CI_2023 | NSG | Business | C&I | Rebates | Pipe Insulation | Steam - Large 5.1" to 8" | 0 | CI | 2023 | 75 | ft | 0.8 | 60 | 1364.9871 | 91% | 1364.9871
NSG_Business_C&I_Rebates_Pipe Insulation_Steam - Large 5.1" to 8"_CI | NSG_Business_C&I_Rebates_Pipe Insulation_Steam - Large 5.1" to 8"_CI_2024 | NSG | Business | C&I | Rebates | Pipe Insulation | Steam - Large 5.1" to 8" | 0 | CI | 2024 | 75 | ft | 0.7 | 52.5 | 1194.3637 | 91% | 1194.3637
NSG_Business_C&I_Rebates_Pipe Insulation_Steam - Large 5.1" to 8"_CI | NSG_Business_C&I_Rebates_Pipe Insulation_Steam - Large 5.1" to 8"_CI_2025 | NSG | Business | C&I | Rebates | Pipe Insulation | Steam - Large 5.1" to 8" | 0 | CI | 2025 | 75 | ft | 0.68 | 51 | 1160.239 | 91% | 1160.239
NSG_Business_C&I_Rebates_Pipe Insulation_Steam - X-Large >8"_CI | NSG_Business_C&I_Rebates_Pipe Insulation_Steam - X-Large >8"_CI_2022 | NSG | Business | C&I | Rebates | Pipe Insulation | Steam - X-Large >8" | 0 | CI | 2022 | 75 | ft | 0.85 | 63.75 | 2087.5681 | 91% | 2087.5681
NSG_Business_C&I_Rebates_Pipe Insulation_Steam - X-Large >8"_CI | NSG_Business_C&I_Rebates_Pipe Insulation_Steam - X-Large >8"_CI_2023 | NSG | Business | C&I | Rebates | Pipe Insulation | Steam - X-Large >8" | 0 | CI | 2023 | 75 | ft | 0.8 | 60 | 1964.77 | 91% | 1964.77
NSG_Business_C&I_Rebates_Pipe Insulation_Steam - X-Large >8"_CI | NSG_Business_C&I_Rebates_Pipe Insulation_Steam - X-Large >8"_CI_2024 | NSG | Business | C&I | Rebates | Pipe Insulation | Steam - X-Large >8" | 0 | CI | 2024 | 75 | ft | 0.7 | 52.5 | 1719.1737 | 91% | 1719.1737
NSG_Business_C&I_Rebates_Pipe Insulation_Steam - X-Large >8"_CI | NSG_Business_C&I_Rebates_Pipe Insulation_Steam - X-Large >8"_CI_2025 | NSG | Business | C&I | Rebates | Pipe Insulation | Steam - X-Large >8" | 0 | CI | 2025 | 75 | ft | 0.68 | 51 | 1670.0545 | 91% | 1670.0545
NSG_Business_C&I_Rebates_Pipe Insulation_Steam Med Fitting_CI | NSG_Business_C&I_Rebates_Pipe Insulation_Steam Med Fitting_CI_2022 | NSG | Business | C&I | Rebates | Pipe Insulation | Steam Med Fitting | 0 | CI | 2022 | 1 | each | 0.85 | 0.85 | 12.5056 | 91% | 12.5056
NSG_Business_C&I_Rebates_Pipe Insulation_Steam Med Fitting_CI | NSG_Business_C&I_Rebates_Pipe Insulation_Steam Med Fitting_CI_2023 | NSG | Business | C&I | Rebates | Pipe Insulation | Steam Med Fitting | 0 | CI | 2023 | 1 | each | 0.8 | 0.8 | 11.77 | 91% | 11.77
NSG_Business_C&I_Rebates_Pipe Insulation_Steam Med Fitting_CI | NSG_Business_C&I_Rebates_Pipe Insulation_Steam Med Fitting_CI_2024 | NSG | Business | C&I | Rebates | Pipe Insulation | Steam Med Fitting | 0 | CI | 2024 | 1 | each | 0.7 | 0.7 | 10.2987 | 91% | 10.2987
NSG_Business_C&I_Rebates_Pipe Insulation_Steam Med Fitting_CI | NSG_Business_C&I_Rebates_Pipe Insulation_Steam Med Fitting_CI_2025 | NSG | Business | C&I | Rebates | Pipe Insulation | Steam Med Fitting | 0 | CI | 2025 | 1 | each | 0.68 | 0.68 | 10.0045 | 91% | 10.0045
NSG_Business_C&I_Rebates_Pipe Insulation_Steam Large Fitting_CI | NSG_Business_C&I_Rebates_Pipe Insulation_Steam Large Fitting_CI_2022 | NSG | Business | C&I | Rebates | Pipe Insulation | Steam Large Fitting | 0 | CI | 2022 | 1 | each | 0 | 0 | 0 | 91% | 0
NSG_Business_C&I_Rebates_Pipe Insulation_Steam Large Fitting_CI | NSG_Business_C&I_Rebates_Pipe Insulation_Steam Large Fitting_CI_2023 | NSG | Business | C&I | Rebates | Pipe Insulation | Steam Large Fitting | 0 | CI | 2023 | 1 | each | 0 | 0 | 0 | 91% | 0
NSG_Business_C&I_Rebates_Pipe Insulation_Steam Large Fitting_CI | NSG_Business_C&I_Rebates_Pipe Insulation_Steam Large Fitting_CI_2024 | NSG | Business | C&I | Rebates | Pipe Insulation | Steam Large Fitting | 0 | CI | 2024 | 1 | each | 0 | 0 | 0 | 91% | 0
NSG_Business_C&I_Rebates_Pipe Insulation_Steam Large Fitting_CI | NSG_Business_C&I_Rebates_Pipe Insulation_Steam Large Fitting_CI_2025 | NSG | Business | C&I | Rebates | Pipe Insulation | Steam Large Fitting | 0 | CI | 2025 | 1 | each | 0 | 0 | 0 | 91% | 0
NSG_Business_C&I_Rebates_Pipe Insulation_Steam X-Large Fitting_CI | NSG_Business_C&I_Rebates_Pipe Insulation_Steam X-Large Fitting_CI_2022 | NSG | Business | C&I | Rebates | Pipe Insulation | Steam X-Large Fitting | 0 | CI | 2022 | 1 | each | 0 | 0 | 0 | 91% | 0
NSG_Business_C&I_Rebates_Pipe Insulation_Steam X-Large Fitting_CI | NSG_Business_C&I_Rebates_Pipe Insulation_Steam X-Large Fitting_CI_2023 | NSG | Business | C&I | Rebates | Pipe Insulation | Steam X-Large Fitting | 0 | CI | 2023 | 1 | each | 0 | 0 | 0 | 91% | 0
NSG_Business_C&I_Rebates_Pipe Insulation_Steam X-Large Fitting_CI | NSG_Business_C&I_Rebates_Pipe Insulation_Steam X-Large Fitting_CI_2024 | NSG | Business | C&I | Rebates | Pipe Insulation | Steam X-Large Fitting | 0 | CI | 2024 | 1 | each | 0 | 0 | 0 | 91% | 0
NSG_Business_C&I_Rebates_Pipe Insulation_Steam X-Large Fitting_CI | NSG_Business_C&I_Rebates_Pipe Insulation_Steam X-Large Fitting_CI_2025 | NSG | Business | C&I | Rebates | Pipe Insulation | Steam X-Large Fitting | 0 | CI | 2025 | 1 | each | 0 | 0 | 0 | 91% | 0
NSG_Business_C&I_Rebates_Pipe Insulation_Steam Med Valve_CI | NSG_Business_C&I_Rebates_Pipe Insulation_Steam Med Valve_CI_2022 | NSG | Business | C&I | Rebates | Pipe Insulation | Steam Med Valve | 0 | CI | 2022 | 1 | each | 0 | 0 | 0 | 91% | 0
NSG_Business_C&I_Rebates_Pipe Insulation_Steam Med Valve_CI | NSG_Business_C&I_Rebates_Pipe Insulation_Steam Med Valve_CI_2023 | NSG | Business | C&I | Rebates | Pipe Insulation | Steam Med Valve | 0 | CI | 2023 | 1 | each | 0 | 0 | 0 | 91% | 0
NSG_Business_C&I_Rebates_Pipe Insulation_Steam Med Valve_CI | NSG_Business_C&I_Rebates_Pipe Insulation_Steam Med Valve_CI_2024 | NSG | Business | C&I | Rebates | Pipe Insulation | Steam Med Valve | 0 | CI | 2024 | 1 | each | 0 | 0 | 0 | 91% | 0
NSG_Business_C&I_Rebates_Pipe Insulation_Steam Med Valve_CI | NSG_Business_C&I_Rebates_Pipe Insulation_Steam Med Valve_CI_2025 | NSG | Business | C&I | Rebates | Pipe Insulation | Steam Med Valve | 0 | CI | 2025 | 1 | each | 0 | 0 | 0 | 91% | 0
NSG_Business_C&I_Rebates_Pipe Insulation_Steam Large Valve_CI | NSG_Business_C&I_Rebates_Pipe Insulation_Steam Large Valve_CI_2022 | NSG | Business | C&I | Rebates | Pipe Insulation | Steam Large Valve | 0 | CI | 2022 | 1 | each | 0 | 0 | 0 | 91% | 0
NSG_Business_C&I_Rebates_Pipe Insulation_Steam Large Valve_CI | NSG_Business_C&I_Rebates_Pipe Insulation_Steam Large Valve_CI_2023 | NSG | Business | C&I | Rebates | Pipe Insulation | Steam Large Valve | 0 | CI | 2023 | 1 | each | 0 | 0 | 0 | 91% | 0
NSG_Business_C&I_Rebates_Pipe Insulation_Steam Large Valve_CI | NSG_Business_C&I_Rebates_Pipe Insulation_Steam Large Valve_CI_2024 | NSG | Business | C&I | Rebates | Pipe Insulation | Steam Large Valve | 0 | CI | 2024 | 1 | each | 0 | 0 | 0 | 91% | 0
NSG_Business_C&I_Rebates_Pipe Insulation_Steam Large Valve_CI | NSG_Business_C&I_Rebates_Pipe Insulation_Steam Large Valve_CI_2025 | NSG | Business | C&I | Rebates | Pipe Insulation | Steam Large Valve | 0 | CI | 2025 | 1 | each | 0 | 0 | 0 | 91% | 0
NSG_Business_C&I_Rebates_Pipe Insulation_Steam X-Large Valve_CI | NSG_Business_C&I_Rebates_Pipe Insulation_Steam X-Large Valve_CI_2022 | NSG | Business | C&I | Rebates | Pipe Insulation | Steam X-Large Valve | 0 | CI | 2022 | 1 | each | 0 | 0 | 0 | 91% | 0
NSG_Business_C&I_Rebates_Pipe Insulation_Steam X-Large Valve_CI | NSG_Business_C&I_Rebates_Pipe Insulation_Steam X-Large Valve_CI_2023 | NSG | Business | C&I | Rebates | Pipe Insulation | Steam X-Large Valve | 0 | CI | 2023 | 1 | each | 0 | 0 | 0 | 91% | 0
NSG_Business_C&I_Rebates_Pipe Insulation_Steam X-Large Valve_CI | NSG_Business_C&I_Rebates_Pipe Insulation_Steam X-Large Valve_CI_2024 | NSG | Business | C&I | Rebates | Pipe Insulation | Steam X-Large Valve | 0 | CI | 2024 | 1 | each | 0 | 0 | 0 | 91% | 0
NSG_Business_C&I_Rebates_Pipe Insulation_Steam X-Large Valve_CI | NSG_Business_C&I_Rebates_Pipe Insulation_Steam X-Large Valve_CI_2025 | NSG | Business | C&I | Rebates | Pipe Insulation | Steam X-Large Valve | 0 | CI | 2025 | 1 | each | 0 | 0 | 0 | 91% | 0
NSG_Business_C&I_Rebates_Pre-Rinse Sprayer_0_CI | NSG_Business_C&I_Rebates_Pre-Rinse Sprayer_0_CI_2022 | NSG | Business | C&I | Rebates | Pre-Rinse Sprayer | 0 | CI-FSE-CVOV-V02-180101 | CI | 2022 | 1 | each | 0 | 0 | 0 | 91% | 0
NSG_Business_C&I_Rebates_Pre-Rinse Sprayer_0_CI | NSG_Business_C&I_Rebates_Pre-Rinse Sprayer_0_CI_2023 | NSG | Business | C&I | Rebates | Pre-Rinse Sprayer | 0 | CI-FSE-CVOV-V02-180101 | CI | 2023 | 1 | each | 0 | 0 | 0 | 91% | 0
NSG_Business_C&I_Rebates_Pre-Rinse Sprayer_0_CI | NSG_Business_C&I_Rebates_Pre-Rinse Sprayer_0_CI_2024 | NSG | Business | C&I | Rebates | Pre-Rinse Sprayer | 0 | CI-FSE-CVOV-V02-180101 | CI | 2024 | 1 | each | 0 | 0 | 0 | 91% | 0
NSG_Business_C&I_Rebates_Pre-Rinse Sprayer_0_CI | NSG_Business_C&I_Rebates_Pre-Rinse Sprayer_0_CI_2025 | NSG | Business | C&I | Rebates | Pre-Rinse Sprayer | 0 | CI-FSE-CVOV-V02-180101 | CI | 2025 | 1 | each | 0 | 0 | 0 | 91% | 0
NSG_Business_C&I_Rebates_Steam Boiler_ >=1500MBH, >=82% TE_CI | NSG_Business_C&I_Rebates_Steam Boiler_ >=1500MBH, >=82% TE_CI_2022 | NSG | Business | C&I | Rebates | Steam Boiler | >=1500MBH, >=82% TE | CI-HVC-BOIL-V08-200101 | CI | 2022 | 1500 | MBH | 0.85 | 1275 | 988.295 | 91% | 988.295
NSG_Business_C&I_Rebates_Steam Boiler_ >=1500MBH, >=82% TE_CI | NSG_Business_C&I_Rebates_Steam Boiler_ >=1500MBH, >=82% TE_CI_2023 | NSG | Business | C&I | Rebates | Steam Boiler | >=1500MBH, >=82% TE | CI-HVC-BOIL-V08-200101 | CI | 2023 | 1500 | MBH | 0.8 | 1200 | 930.16 | 91% | 930.16
NSG_Business_C&I_Rebates_Steam Boiler_ >=1500MBH, >=82% TE_CI | NSG_Business_C&I_Rebates_Steam Boiler_ >=1500MBH, >=82% TE_CI_2024 | NSG | Business | C&I | Rebates | Steam Boiler | >=1500MBH, >=82% TE | CI-HVC-BOIL-V08-200101 | CI | 2024 | 1500 | MBH | 0.7 | 1050 | 813.89 | 91% | 813.89
NSG_Business_C&I_Rebates_Steam Boiler_ >=1500MBH, >=82% TE_CI | NSG_Business_C&I_Rebates_Steam Boiler_ >=1500MBH, >=82% TE_CI_2025 | NSG | Business | C&I | Rebates | Steam Boiler | >=1500MBH, >=82% TE | CI-HVC-BOIL-V08-200101 | CI | 2025 | 1500 | MBH | 0.68 | 1020 | 790.636 | 91% | 790.636
NSG_Business_C&I_Rebates_Steam Boiler_>=300MBH, <1,500, >=81% AFUE_CI | NSG_Business_C&I_Rebates_Steam Boiler_>=300MBH, <1,500, >=81% AFUE_CI_2022 | NSG | Business | C&I | Rebates | Steam Boiler | >=300MBH, <1,500, >=81% AFUE | CI-HVC-BOIL-V08-200101 | CI | 2022 | 500 | MBH | 2.55 | 1275 | 840.0507 | 91% | 840.0507
NSG_Business_C&I_Rebates_Steam Boiler_>=300MBH, <1,500, >=81% AFUE_CI | NSG_Business_C&I_Rebates_Steam Boiler_>=300MBH, <1,500, >=81% AFUE_CI_2023 | NSG | Business | C&I | Rebates | Steam Boiler | >=300MBH, <1,500, >=81% AFUE | CI-HVC-BOIL-V08-200101 | CI | 2023 | 500 | MBH | 2.4 | 1200 | 790.636 | 91% | 790.636
NSG_Business_C&I_Rebates_Steam Boiler_>=300MBH, <1,500, >=81% AFUE_CI | NSG_Business_C&I_Rebates_Steam Boiler_>=300MBH, <1,500, >=81% AFUE_CI_2024 | NSG | Business | C&I | Rebates | Steam Boiler | >=300MBH, <1,500, >=81% AFUE | CI-HVC-BOIL-V08-200101 | CI | 2024 | 500 | MBH | 2.1 | 1050 | 691.8065 | 91% | 691.8065
NSG_Business_C&I_Rebates_Steam Boiler_>=300MBH, <1,500, >=81% AFUE_CI | NSG_Business_C&I_Rebates_Steam Boiler_>=300MBH, <1,500, >=81% AFUE_CI_2025 | NSG | Business | C&I | Rebates | Steam Boiler | >=300MBH, <1,500, >=81% AFUE | CI-HVC-BOIL-V08-200101 | CI | 2025 | 500 | MBH | 2.04 | 1020 | 672.0406 | 91% | 672.0406
NSG_Business_C&I_Rebates_Steam Traps_Dry Cleaner/Industrial - No Audit_MF/CI/SMB | NSG_Business_C&I_Rebates_Steam Traps_Dry Cleaner/Industrial - No Audit_MF/CI/SMB_2022 | NSG | Business | C&I | Rebates | Steam Traps | Dry Cleaner/Industrial - No Audit | CI-HVC-STRE-V06-200101 | MF/CI/SMB | 2022 | 1 | each | 0 | 0 | 0 | 91% | 0
NSG_Business_C&I_Rebates_Steam Traps_Dry Cleaner/Industrial - No Audit_MF/CI/SMB | NSG_Business_C&I_Rebates_Steam Traps_Dry Cleaner/Industrial - No Audit_MF/CI/SMB_2023 | NSG | Business | C&I | Rebates | Steam Traps | Dry Cleaner/Industrial - No Audit | CI-HVC-STRE-V06-200101 | MF/CI/SMB | 2023 | 1 | each | 0 | 0 | 0 | 91% | 0
NSG_Business_C&I_Rebates_Steam Traps_Dry Cleaner/Industrial - No Audit_MF/CI/SMB | NSG_Business_C&I_Rebates_Steam Traps_Dry Cleaner/Industrial - No Audit_MF/CI/SMB_2024 | NSG | Business | C&I | Rebates | Steam Traps | Dry Cleaner/Industrial - No Audit | CI-HVC-STRE-V06-200101 | MF/CI/SMB | 2024 | 1 | each | 0 | 0 | 0 | 91% | 0
NSG_Business_C&I_Rebates_Steam Traps_Dry Cleaner/Industrial - No Audit_MF/CI/SMB | NSG_Business_C&I_Rebates_Steam Traps_Dry Cleaner/Industrial - No Audit_MF/CI/SMB_2025 | NSG | Business | C&I | Rebates | Steam Traps | Dry Cleaner/Industrial - No Audit | CI-HVC-STRE-V06-200101 | MF/CI/SMB | 2025 | 1 | each | 0 | 0 | 0 | 91% | 0
NSG_Business_C&I_Rebates_Steam Traps_Dry Cleaner/Industrial - Audit_MF/CI/SMB | NSG_Business_C&I_Rebates_Steam Traps_Dry Cleaner/Industrial - Audit_MF/CI/SMB_2022 | NSG | Business | C&I | Rebates | Steam Traps | Dry Cleaner/Industrial - Audit | CI-HVC-STRE-V06-200101 | MF/CI/SMB | 2022 | 1 | each | 0 | 0 | 0 | 91% | 0
NSG_Business_C&I_Rebates_Steam Traps_Dry Cleaner/Industrial - Audit_MF/CI/SMB | NSG_Business_C&I_Rebates_Steam Traps_Dry Cleaner/Industrial - Audit_MF/CI/SMB_2023 | NSG | Business | C&I | Rebates | Steam Traps | Dry Cleaner/Industrial - Audit | CI-HVC-STRE-V06-200101 | MF/CI/SMB | 2023 | 1 | each | 0 | 0 | 0 | 91% | 0
NSG_Business_C&I_Rebates_Steam Traps_Dry Cleaner/Industrial - Audit_MF/CI/SMB | NSG_Business_C&I_Rebates_Steam Traps_Dry Cleaner/Industrial - Audit_MF/CI/SMB_2024 | NSG | Business | C&I | Rebates | Steam Traps | Dry Cleaner/Industrial - Audit | CI-HVC-STRE-V06-200101 | MF/CI/SMB | 2024 | 1 | each | 0 | 0 | 0 | 91% | 0
NSG_Business_C&I_Rebates_Steam Traps_Dry Cleaner/Industrial - Audit_MF/CI/SMB | NSG_Business_C&I_Rebates_Steam Traps_Dry Cleaner/Industrial - Audit_MF/CI/SMB_2025 | NSG | Business | C&I | Rebates | Steam Traps | Dry Cleaner/Industrial - Audit | CI-HVC-STRE-V06-200101 | MF/CI/SMB | 2025 | 1 | each | 0 | 0 | 0 | 91% | 0
NSG_Business_C&I_Rebates_Steam Traps_HVAC Repair/Rep - Audit_CI | NSG_Business_C&I_Rebates_Steam Traps_HVAC Repair/Rep - Audit_CI_2022 | NSG | Business | C&I | Rebates | Steam Traps | HVAC Repair/Rep - Audit | CI-HVC-STRE-V06-200101 | CI | 2022 | 1 | each | 170 | 170 | 59368.8061 | 91% | 59368.8061
NSG_Business_C&I_Rebates_Steam Traps_HVAC Repair/Rep - Audit_CI | NSG_Business_C&I_Rebates_Steam Traps_HVAC Repair/Rep - Audit_CI_2023 | NSG | Business | C&I | Rebates | Steam Traps | HVAC Repair/Rep - Audit | CI-HVC-STRE-V06-200101 | CI | 2023 | 1 | each | 160 | 160 | 55876.5234 | 91% | 55876.5234
NSG_Business_C&I_Rebates_Steam Traps_HVAC Repair/Rep - Audit_CI | NSG_Business_C&I_Rebates_Steam Traps_HVAC Repair/Rep - Audit_CI_2024 | NSG | Business | C&I | Rebates | Steam Traps | HVAC Repair/Rep - Audit | CI-HVC-STRE-V06-200101 | CI | 2024 | 1 | each | 140 | 140 | 48891.958 | 91% | 48891.958
NSG_Business_C&I_Rebates_Steam Traps_HVAC Repair/Rep - Audit_CI | NSG_Business_C&I_Rebates_Steam Traps_HVAC Repair/Rep - Audit_CI_2025 | NSG | Business | C&I | Rebates | Steam Traps | HVAC Repair/Rep - Audit | CI-HVC-STRE-V06-200101 | CI | 2025 | 1 | each | 136 | 136 | 47495.0449 | 91% | 47495.0449
NSG_Business_C&I_Rebates_Steam Traps_HVAC Repair/Rep - No Audit_CI | NSG_Business_C&I_Rebates_Steam Traps_HVAC Repair/Rep - No Audit_CI_2022 | NSG | Business | C&I | Rebates | Steam Traps | HVAC Repair/Rep - No Audit | CI-HVC-STRE-V06-200101 | CI | 2022 | 1 | each | 0 | 0 | 0 | 91% | 0
NSG_Business_C&I_Rebates_Steam Traps_HVAC Repair/Rep - No Audit_CI | NSG_Business_C&I_Rebates_Steam Traps_HVAC Repair/Rep - No Audit_CI_2023 | NSG | Business | C&I | Rebates | Steam Traps | HVAC Repair/Rep - No Audit | CI-HVC-STRE-V06-200101 | CI | 2023 | 1 | each | 0 | 0 | 0 | 91% | 0
NSG_Business_C&I_Rebates_Steam Traps_HVAC Repair/Rep - No Audit_CI | NSG_Business_C&I_Rebates_Steam Traps_HVAC Repair/Rep - No Audit_CI_2024 | NSG | Business | C&I | Rebates | Steam Traps | HVAC Repair/Rep - No Audit | CI-HVC-STRE-V06-200101 | CI | 2024 | 1 | each | 0 | 0 | 0 | 91% | 0
NSG_Business_C&I_Rebates_Steam Traps_HVAC Repair/Rep - No Audit_CI | NSG_Business_C&I_Rebates_Steam Traps_HVAC Repair/Rep - No Audit_CI_2025 | NSG | Business | C&I | Rebates | Steam Traps | HVAC Repair/Rep - No Audit | CI-HVC-STRE-V06-200101 | CI | 2025 | 1 | each | 0 | 0 | 0 | 91% | 0
NSG_Business_C&I_Rebates_Steam Traps_Industrial/Process Audit - psig ≤ 15_CI/SMB | NSG_Business_C&I_Rebates_Steam Traps_Industrial/Process Audit - psig ≤ 15_CI/SMB_2022 | NSG | Business | C&I | Rebates | Steam Traps | Industrial/Process Audit - psig ≤ 15 | CI-HVC-STRE-V06-200101 | CI/SMB | 2022 | 1 | each | 25.5 | 25.5 | 18305.7503 | 91% | 18305.7503
NSG_Business_C&I_Rebates_Steam Traps_Industrial/Process Audit - psig ≤ 15_CI/SMB | NSG_Business_C&I_Rebates_Steam Traps_Industrial/Process Audit - psig ≤ 15_CI/SMB_2023 | NSG | Business | C&I | Rebates | Steam Traps | Industrial/Process Audit - psig ≤ 15 | CI-HVC-STRE-V06-200101 | CI/SMB | 2023 | 1 | each | 24 | 24 | 17228.9414 | 91% | 17228.9414
NSG_Business_C&I_Rebates_Steam Traps_Industrial/Process Audit - psig ≤ 15_CI/SMB | NSG_Business_C&I_Rebates_Steam Traps_Industrial/Process Audit - psig ≤ 15_CI/SMB_2024 | NSG | Business | C&I | Rebates | Steam Traps | Industrial/Process Audit - psig ≤ 15 | CI-HVC-STRE-V06-200101 | CI/SMB | 2024 | 1 | each | 21 | 21 | 15075.3237 | 91% | 15075.3237
NSG_Business_C&I_Rebates_Steam Traps_Industrial/Process Audit - psig ≤ 15_CI/SMB | NSG_Business_C&I_Rebates_Steam Traps_Industrial/Process Audit - psig ≤ 15_CI/SMB_2025 | NSG | Business | C&I | Rebates | Steam Traps | Industrial/Process Audit - psig ≤ 15 | CI-HVC-STRE-V06-200101 | CI/SMB | 2025 | 1 | each | 20.4 | 20.4 | 14644.6002 | 91% | 14644.6002
NSG_Business_C&I_Rebates_Steam Traps_Industrial/Process Audit - 15 < psig < 30_CI/SMB | NSG_Business_C&I_Rebates_Steam Traps_Industrial/Process Audit - 15 < psig < 30_CI/SMB_2022 | NSG | Business | C&I | Rebates | Steam Traps | Industrial/Process Audit - 15 < psig < 30 | CI-HVC-STRE-V06-200101 | CI/SMB | 2022 | 1 | each | 6.8 | 6.8 | 4691.5586 | 91% | 4691.5586
NSG_Business_C&I_Rebates_Steam Traps_Industrial/Process Audit - 15 < psig < 30_CI/SMB | NSG_Business_C&I_Rebates_Steam Traps_Industrial/Process Audit - 15 < psig < 30_CI/SMB_2023 | NSG | Business | C&I | Rebates | Steam Traps | Industrial/Process Audit - 15 < psig < 30 | CI-HVC-STRE-V06-200101 | CI/SMB | 2023 | 1 | each | 6.4 | 6.4 | 4415.5846 | 91% | 4415.5846
NSG_Business_C&I_Rebates_Steam Traps_Industrial/Process Audit - 15 < psig < 30_CI/SMB | NSG_Business_C&I_Rebates_Steam Traps_Industrial/Process Audit - 15 < psig < 30_CI/SMB_2024 | NSG | Business | C&I | Rebates | Steam Traps | Industrial/Process Audit - 15 < psig < 30 | CI-HVC-STRE-V06-200101 | CI/SMB | 2024 | 1 | each | 5.6 | 5.6 | 3863.6365 | 91% | 3863.6365
NSG_Business_C&I_Rebates_Steam Traps_Industrial/Process Audit - 15 < psig < 30_CI/SMB | NSG_Business_C&I_Rebates_Steam Traps_Industrial/Process Audit - 15 < psig < 30_CI/SMB_2025 | NSG | Business | C&I | Rebates | Steam Traps | Industrial/Process Audit - 15 < psig < 30 | CI-HVC-STRE-V06-200101 | CI/SMB | 2025 | 1 | each | 5.44 | 5.44 | 3753.2469 | 91% | 3753.2469
NSG_Business_C&I_Rebates_Steam Traps_Industrial/Process Audit - 30 ≤ psig < 75_CI/SMB | NSG_Business_C&I_Rebates_Steam Traps_Industrial/Process Audit - 30 ≤ psig < 75_CI/SMB_2022 | NSG | Business | C&I | Rebates | Steam Traps | Industrial/Process Audit - 30 ≤ psig < 75 | CI-HVC-STRE-V06-200101 | CI/SMB | 2022 | 1 | each | 34 | 34 | 85940.9144 | 91% | 85940.9144
NSG_Business_C&I_Rebates_Steam Traps_Industrial/Process Audit - 30 ≤ psig < 75_CI/SMB | NSG_Business_C&I_Rebates_Steam Traps_Industrial/Process Audit - 30 ≤ psig < 75_CI/SMB_2023 | NSG | Business | C&I | Rebates | Steam Traps | Industrial/Process Audit - 30 ≤ psig < 75 | CI-HVC-STRE-V06-200101 | CI/SMB | 2023 | 1 | each | 32 | 32 | 80885.5665 | 91% | 80885.5665
NSG_Business_C&I_Rebates_Steam Traps_Industrial/Process Audit - 30 ≤ psig < 75_CI/SMB | NSG_Business_C&I_Rebates_Steam Traps_Industrial/Process Audit - 30 ≤ psig < 75_CI/SMB_2024 | NSG | Business | C&I | Rebates | Steam Traps | Industrial/Process Audit - 30 ≤ psig < 75 | CI-HVC-STRE-V06-200101 | CI/SMB | 2024 | 1 | each | 28 | 28 | 70774.8707 | 91% | 70774.8707
NSG_Business_C&I_Rebates_Steam Traps_Industrial/Process Audit - 30 ≤ psig < 75_CI/SMB | NSG_Business_C&I_Rebates_Steam Traps_Industrial/Process Audit - 30 ≤ psig < 75_CI/SMB_2025 | NSG | Business | C&I | Rebates | Steam Traps | Industrial/Process Audit - 30 ≤ psig < 75 | CI-HVC-STRE-V06-200101 | CI/SMB | 2025 | 1 | each | 27.2 | 27.2 | 68752.7315 | 91% | 68752.7315
NSG_Business_C&I_Rebates_Steam Traps_Industrial/Process Audit - 75 ≤ psig < 125_CI/SMB | NSG_Business_C&I_Rebates_Steam Traps_Industrial/Process Audit - 75 ≤ psig < 125_CI/SMB_2022 | NSG | Business | C&I | Rebates | Steam Traps | Industrial/Process Audit - 75 ≤ psig < 125 | CI-HVC-STRE-V06-200101 | CI/SMB | 2022 | 1 | each | 12.75 | 12.75 | 60956.4281 | 91% | 60956.4281
NSG_Business_C&I_Rebates_Steam Traps_Industrial/Process Audit - 75 ≤ psig < 125_CI/SMB | NSG_Business_C&I_Rebates_Steam Traps_Industrial/Process Audit - 75 ≤ psig < 125_CI/SMB_2023 | NSG | Business | C&I | Rebates | Steam Traps | Industrial/Process Audit - 75 ≤ psig < 125 | CI-HVC-STRE-V06-200101 | CI/SMB | 2023 | 1 | each | 12 | 12 | 57370.7558 | 91% | 57370.7558
NSG_Business_C&I_Rebates_Steam Traps_Industrial/Process Audit - 75 ≤ psig < 125_CI/SMB | NSG_Business_C&I_Rebates_Steam Traps_Industrial/Process Audit - 75 ≤ psig < 125_CI/SMB_2024 | NSG | Business | C&I | Rebates | Steam Traps | Industrial/Process Audit - 75 ≤ psig < 125 | CI-HVC-STRE-V06-200101 | CI/SMB | 2024 | 1 | each | 10.5 | 10.5 | 50199.4113 | 91% | 50199.4113
NSG_Business_C&I_Rebates_Steam Traps_Industrial/Process Audit - 75 ≤ psig < 125_CI/SMB | NSG_Business_C&I_Rebates_Steam Traps_Industrial/Process Audit - 75 ≤ psig < 125_CI/SMB_2025 | NSG | Business | C&I | Rebates | Steam Traps | Industrial/Process Audit - 75 ≤ psig < 125 | CI-HVC-STRE-V06-200101 | CI/SMB | 2025 | 1 | each | 10.2 | 10.2 | 48765.1424 | 91% | 48765.1424
NSG_Business_C&I_Rebates_Steam Traps_Industrial/Process Audit - 125 ≤ psig < 175_CI/SMB | NSG_Business_C&I_Rebates_Steam Traps_Industrial/Process Audit - 125 ≤ psig < 175_CI/SMB_2022 | NSG | Business | C&I | Rebates | Steam Traps | Industrial/Process Audit - 125 ≤ psig < 175 | CI-HVC-STRE-V06-200101 | CI/SMB | 2022 | 1 | each | 8.5 | 8.5 | 56734.2672 | 91% | 56734.2672
NSG_Business_C&I_Rebates_Steam Traps_Industrial/Process Audit - 125 ≤ psig < 175_CI/SMB | NSG_Business_C&I_Rebates_Steam Traps_Industrial/Process Audit - 125 ≤ psig < 175_CI/SMB_2023 | NSG | Business | C&I | Rebates | Steam Traps | Industrial/Process Audit - 125 ≤ psig < 175 | CI-HVC-STRE-V06-200101 | CI/SMB | 2023 | 1 | each | 8 | 8 | 53396.9574 | 91% | 53396.9574
NSG_Business_C&I_Rebates_Steam Traps_Industrial/Process Audit - 125 ≤ psig < 175_CI/SMB | NSG_Business_C&I_Rebates_Steam Traps_Industrial/Process Audit - 125 ≤ psig < 175_CI/SMB_2024 | NSG | Business | C&I | Rebates | Steam Traps | Industrial/Process Audit - 125 ≤ psig < 175 | CI-HVC-STRE-V06-200101 | CI/SMB | 2024 | 1 | each | 7 | 7 | 46722.3377 | 91% | 46722.3377
NSG_Business_C&I_Rebates_Steam Traps_Industrial/Process Audit - 125 ≤ psig < 175_CI/SMB | NSG_Business_C&I_Rebates_Steam Traps_Industrial/Process Audit - 125 ≤ psig < 175_CI/SMB_2025 | NSG | Business | C&I | Rebates | Steam Traps | Industrial/Process Audit - 125 ≤ psig < 175 | CI-HVC-STRE-V06-200101 | CI/SMB | 2025 | 1 | each | 6.8 | 6.8 | 45387.4138 | 91% | 45387.4138
NSG_Business_C&I_Rebates_Steam Traps_Industrial/Process Audit - 175 ≤ psig < 250_CI/SMB | NSG_Business_C&I_Rebates_Steam Traps_Industrial/Process Audit - 175 ≤ psig < 250_CI/SMB_2022 | NSG | Business | C&I | Rebates | Steam Traps | Industrial/Process Audit - 175 ≤ psig < 250 | CI-HVC-STRE-V06-200101 | CI/SMB | 2022 | 1 | each | 2.55 | 2.55 | 22987.9094 | 91% | 22987.9094
NSG_Business_C&I_Rebates_Steam Traps_Industrial/Process Audit - 175 ≤ psig < 250_CI/SMB | NSG_Business_C&I_Rebates_Steam Traps_Industrial/Process Audit - 175 ≤ psig < 250_CI/SMB_2023 | NSG | Business | C&I | Rebates | Steam Traps | Industrial/Process Audit - 175 ≤ psig < 250 | CI-HVC-STRE-V06-200101 | CI/SMB | 2023 | 1 | each | 2.4 | 2.4 | 21635.6794 | 91% | 21635.6794
NSG_Business_C&I_Rebates_Steam Traps_Industrial/Process Audit - 175 ≤ psig < 250_CI/SMB | NSG_Business_C&I_Rebates_Steam Traps_Industrial/Process Audit - 175 ≤ psig < 250_CI/SMB_2024 | NSG | Business | C&I | Rebates | Steam Traps | Industrial/Process Audit - 175 ≤ psig < 250 | CI-HVC-STRE-V06-200101 | CI/SMB | 2024 | 1 | each | 2.1 | 2.1 | 18931.2195 | 91% | 18931.2195
NSG_Business_C&I_Rebates_Steam Traps_Industrial/Process Audit - 175 ≤ psig < 250_CI/SMB | NSG_Business_C&I_Rebates_Steam Traps_Industrial/Process Audit - 175 ≤ psig < 250_CI/SMB_2025 | NSG | Business | C&I | Rebates | Steam Traps | Industrial/Process Audit - 175 ≤ psig < 250 | CI-HVC-STRE-V06-200101 | CI/SMB | 2025 | 1 | each | 2.04 | 2.04 | 18390.3275 | 91% | 18390.3275
NSG_Business_C&I_Rebates_Steam Traps_Industrial/Process Audit - 250 ≤ psig_CI/SMB | NSG_Business_C&I_Rebates_Steam Traps_Industrial/Process Audit - 250 ≤ psig_CI/SMB_2022 | NSG | Business | C&I | Rebates | Steam Traps | Industrial/Process Audit - 250 ≤ psig | CI-HVC-STRE-V06-200101 | CI/SMB | 2022 | 1 | each | 0 | 0 | 0 | 91% | 0
NSG_Business_C&I_Rebates_Steam Traps_Industrial/Process Audit - 250 ≤ psig_CI/SMB | NSG_Business_C&I_Rebates_Steam Traps_Industrial/Process Audit - 250 ≤ psig_CI/SMB_2023 | NSG | Business | C&I | Rebates | Steam Traps | Industrial/Process Audit - 250 ≤ psig | CI-HVC-STRE-V06-200101 | CI/SMB | 2023 | 1 | each | 0 | 0 | 0 | 91% | 0
NSG_Business_C&I_Rebates_Steam Traps_Industrial/Process Audit - 250 ≤ psig_CI/SMB | NSG_Business_C&I_Rebates_Steam Traps_Industrial/Process Audit - 250 ≤ psig_CI/SMB_2024 | NSG | Business | C&I | Rebates | Steam Traps | Industrial/Process Audit - 250 ≤ psig | CI-HVC-STRE-V06-200101 | CI/SMB | 2024 | 1 | each | 0 | 0 | 0 | 91% | 0
NSG_Business_C&I_Rebates_Steam Traps_Industrial/Process Audit - 250 ≤ psig_CI/SMB | NSG_Business_C&I_Rebates_Steam Traps_Industrial/Process Audit - 250 ≤ psig_CI/SMB_2025 | NSG | Business | C&I | Rebates | Steam Traps | Industrial/Process Audit - 250 ≤ psig | CI-HVC-STRE-V06-200101 | CI/SMB | 2025 | 1 | each | 0 | 0 | 0 | 91% | 0
NSG_Business_C&I_Rebates_Steam Traps_Test_CI | NSG_Business_C&I_Rebates_Steam Traps_Test_CI_2022 | NSG | Business | C&I | Rebates | Steam Traps | Test | 0 | CI | 2022 | 1 | each | 850 | 850 | 0 | 91% | 0
NSG_Business_C&I_Rebates_Steam Traps_Test_CI | NSG_Business_C&I_Rebates_Steam Traps_Test_CI_2023 | NSG | Business | C&I | Rebates | Steam Traps | Test | 0 | CI | 2023 | 1 | each | 800 | 800 | 0 | 91% | 0
NSG_Business_C&I_Rebates_Steam Traps_Test_CI | NSG_Business_C&I_Rebates_Steam Traps_Test_CI_2024 | NSG | Business | C&I | Rebates | Steam Traps | Test | 0 | CI | 2024 | 1 | each | 700 | 700 | 0 | 91% | 0
NSG_Business_C&I_Rebates_Steam Traps_Test_CI | NSG_Business_C&I_Rebates_Steam Traps_Test_CI_2025 | NSG | Business | C&I | Rebates | Steam Traps | Test | 0 | CI | 2025 | 1 | each | 680 | 680 | 0 | 91% | 0
NSG_Business_C&I_Rebates_Programmable Thermostat_0_CI | NSG_Business_C&I_Rebates_Programmable Thermostat_0_CI_2022 | NSG | Business | C&I | Rebates | Programmable Thermostat | 0 | CI-HVC-THST-V01-200101 | CI | 2022 | 1 | each | 0 | 0 | 0 | 91% | 0
NSG_Business_C&I_Rebates_Programmable Thermostat_0_CI | NSG_Business_C&I_Rebates_Programmable Thermostat_0_CI_2023 | NSG | Business | C&I | Rebates | Programmable Thermostat | 0 | CI-HVC-THST-V01-200101 | CI | 2023 | 1 | each | 0 | 0 | 0 | 91% | 0
NSG_Business_C&I_Rebates_Programmable Thermostat_0_CI | NSG_Business_C&I_Rebates_Programmable Thermostat_0_CI_2024 | NSG | Business | C&I | Rebates | Programmable Thermostat | 0 | CI-HVC-THST-V01-200101 | CI | 2024 | 1 | each | 0 | 0 | 0 | 91% | 0
NSG_Business_C&I_Rebates_Programmable Thermostat_0_CI | NSG_Business_C&I_Rebates_Programmable Thermostat_0_CI_2025 | NSG | Business | C&I | Rebates | Programmable Thermostat | 0 | CI-HVC-THST-V01-200101 | CI | 2025 | 1 | each | 0 | 0 | 0 | 91% | 0
NSG_Business_C&I_Rebates_Water Heater_Storage 88% TE ≥75MBh_CI | NSG_Business_C&I_Rebates_Water Heater_Storage 88% TE ≥75MBh_CI_2022 | NSG | Business | C&I | Rebates | Water Heater | Storage 88% TE ≥75MBh | CI-HWE-STWH-V05-200101 | CI | 2022 | 1 | each | 0 | 0 | 0 | 91% | 0
NSG_Business_C&I_Rebates_Water Heater_Storage 88% TE ≥75MBh_CI | NSG_Business_C&I_Rebates_Water Heater_Storage 88% TE ≥75MBh_CI_2023 | NSG | Business | C&I | Rebates | Water Heater | Storage 88% TE ≥75MBh | CI-HWE-STWH-V05-200101 | CI | 2023 | 1 | each | 0 | 0 | 0 | 91% | 0
NSG_Business_C&I_Rebates_Water Heater_Storage 88% TE ≥75MBh_CI | NSG_Business_C&I_Rebates_Water Heater_Storage 88% TE ≥75MBh_CI_2024 | NSG | Business | C&I | Rebates | Water Heater | Storage 88% TE ≥75MBh | CI-HWE-STWH-V05-200101 | CI | 2024 | 1 | each | 0 | 0 | 0 | 91% | 0
NSG_Business_C&I_Rebates_Water Heater_Storage 88% TE ≥75MBh_CI | NSG_Business_C&I_Rebates_Water Heater_Storage 88% TE ≥75MBh_CI_2025 | NSG | Business | C&I | Rebates | Water Heater | Storage 88% TE ≥75MBh | CI-HWE-STWH-V05-200101 | CI | 2025 | 1 | each | 0 | 0 | 0 | 91% | 0
NSG_Business_C&I_Rebates_Water Heater_Central Lodging 88% TE_CI | NSG_Business_C&I_Rebates_Water Heater_Central Lodging 88% TE_CI_2022 | NSG | Business | C&I | Rebates | Water Heater | Central Lodging 88% TE | CI-HWE-MDHW-V04-200101 | CI | 2022 | 150 | MBH | 0 | 0 | 0 | 91% | 0
NSG_Business_C&I_Rebates_Water Heater_Central Lodging 88% TE_CI | NSG_Business_C&I_Rebates_Water Heater_Central Lodging 88% TE_CI_2023 | NSG | Business | C&I | Rebates | Water Heater | Central Lodging 88% TE | CI-HWE-MDHW-V04-200101 | CI | 2023 | 150 | MBH | 0 | 0 | 0 | 91% | 0
NSG_Business_C&I_Rebates_Water Heater_Central Lodging 88% TE_CI | NSG_Business_C&I_Rebates_Water Heater_Central Lodging 88% TE_CI_2024 | NSG | Business | C&I | Rebates | Water Heater | Central Lodging 88% TE | CI-HWE-MDHW-V04-200101 | CI | 2024 | 150 | MBH | 0 | 0 | 0 | 91% | 0
NSG_Business_C&I_Rebates_Water Heater_Central Lodging 88% TE_CI | NSG_Business_C&I_Rebates_Water Heater_Central Lodging 88% TE_CI_2025 | NSG | Business | C&I | Rebates | Water Heater | Central Lodging 88% TE | CI-HWE-MDHW-V04-200101 | CI | 2025 | 150 | MBH | 0 | 0 | 0 | 91% | 0
NSG_Business_C&I_Rebates_Energy Recovery Ventilator_0_CI | NSG_Business_C&I_Rebates_Energy Recovery Ventilator_0_CI_2022 | NSG | Business | C&I | Rebates | Energy Recovery Ventilator | 0 | CI-HVC-ERVE-V04-200101 | CI | 2022 | 1 | CFM | 0 | 0 | 0 | 91% | 0
NSG_Business_C&I_Rebates_Energy Recovery Ventilator_0_CI | NSG_Business_C&I_Rebates_Energy Recovery Ventilator_0_CI_2023 | NSG | Business | C&I | Rebates | Energy Recovery Ventilator | 0 | CI-HVC-ERVE-V04-200101 | CI | 2023 | 1 | CFM | 0 | 0 | 0 | 91% | 0
NSG_Business_C&I_Rebates_Energy Recovery Ventilator_0_CI | NSG_Business_C&I_Rebates_Energy Recovery Ventilator_0_CI_2024 | NSG | Business | C&I | Rebates | Energy Recovery Ventilator | 0 | CI-HVC-ERVE-V04-200101 | CI | 2024 | 1 | CFM | 0 | 0 | 0 | 91% | 0
NSG_Business_C&I_Rebates_Energy Recovery Ventilator_0_CI | NSG_Business_C&I_Rebates_Energy Recovery Ventilator_0_CI_2025 | NSG | Business | C&I | Rebates | Energy Recovery Ventilator | 0 | CI-HVC-ERVE-V04-200101 | CI | 2025 | 1 | CFM | 0 | 0 | 0 | 91% | 0
NSG_Business_C&I_Strategic Energy Management_Strategic Energy Management_0_CI | NSG_Business_C&I_Strategic Energy Management_Strategic Energy Management_0_CI_2022 | NSG | Business | C&I | Strategic Energy Management | Strategic Energy Management | 0 | 0 | CI | 2022 | 24824.3846 | therm | 4.25 | 105503.6346 | 105503.6346 | 100% | 105503.6346
NSG_Business_C&I_Strategic Energy Management_Strategic Energy Management_0_CI | NSG_Business_C&I_Strategic Energy Management_Strategic Energy Management_0_CI_2023 | NSG | Business | C&I | Strategic Energy Management | Strategic Energy Management | 0 | 0 | CI | 2023 | 24824.3846 | therm | 4 | 99297.5385 | 99297.5385 | 100% | 99297.5385
NSG_Business_C&I_Strategic Energy Management_Strategic Energy Management_0_CI | NSG_Business_C&I_Strategic Energy Management_Strategic Energy Management_0_CI_2024 | NSG | Business | C&I | Strategic Energy Management | Strategic Energy Management | 0 | 0 | CI | 2024 | 24824.3846 | therm | 3.5 | 86885.3462 | 86885.3462 | 100% | 86885.3462
NSG_Business_C&I_Strategic Energy Management_Strategic Energy Management_0_CI | NSG_Business_C&I_Strategic Energy Management_Strategic Energy Management_0_CI_2025 | NSG | Business | C&I | Strategic Energy Management | Strategic Energy Management | 0 | 0 | CI | 2025 | 24824.3846 | therm | 3.4 | 84402.9077 | 84402.9077 | 100% | 84402.9077
NSG_Business_C&I_Custom_C&I Custom_0_CI | NSG_Business_C&I_Custom_C&I Custom_0_CI_2022 | NSG | Business | C&I | Custom | C&I Custom | 0 | 0 | CI | 2022 | 16992 | therm | 3 | 50976 | 37722.24 | 74% | 37722.24
NSG_Business_C&I_Custom_C&I Custom_0_CI | NSG_Business_C&I_Custom_C&I Custom_0_CI_2023 | NSG | Business | C&I | Custom | C&I Custom | 0 | 0 | CI | 2023 | 16992 | therm | 3.2 | 54374.4 | 40237.056 | 74% | 40237.056
NSG_Business_C&I_Custom_C&I Custom_0_CI | NSG_Business_C&I_Custom_C&I Custom_0_CI_2024 | NSG | Business | C&I | Custom | C&I Custom | 0 | 0 | CI | 2024 | 16992 | therm | 2.8 | 47577.6 | 35207.424 | 74% | 35207.424
NSG_Business_C&I_Custom_C&I Custom_0_CI | NSG_Business_C&I_Custom_C&I Custom_0_CI_2025 | NSG | Business | C&I | Custom | C&I Custom | 0 | 0 | CI | 2025 | 16992 | therm | 2.72 | 46218.24 | 34201.4976 | 74% | 34201.4976
NSG_Business_C&I_New Construction_C&I New Construction_0_CI | NSG_Business_C&I_New Construction_C&I New Construction_0_CI_2022 | NSG | Business | C&I | New Construction | C&I New Construction | 0 | 0 | CI | 2022 | 7515.5 | therm | 0 | 0 | 0 | 54% | 0
NSG_Business_C&I_New Construction_C&I New Construction_0_CI | NSG_Business_C&I_New Construction_C&I New Construction_0_CI_2023 | NSG | Business | C&I | New Construction | C&I New Construction | 0 | 0 | CI | 2023 | 7515.5 | therm | 0 | 0 | 0 | 54% | 0
NSG_Business_C&I_New Construction_C&I New Construction_0_CI | NSG_Business_C&I_New Construction_C&I New Construction_0_CI_2024 | NSG | Business | C&I | New Construction | C&I New Construction | 0 | 0 | CI | 2024 | 7515.5 | therm | 0 | 0 | 0 | 54% | 0
NSG_Business_C&I_New Construction_C&I New Construction_0_CI | NSG_Business_C&I_New Construction_C&I New Construction_0_CI_2025 | NSG | Business | C&I | New Construction | C&I New Construction | 0 | 0 | CI | 2025 | 7515.5 | therm | 0 | 0 | 0 | 54% | 0
00REMOVE_00REMOVE_00REMOVE_Remove_Unit Visit_0_CI | 00REMOVE_00REMOVE_00REMOVE_Remove_Unit Visit_0_CI_2022 | 00REMOVE | 00REMOVE | 00REMOVE | Remove | Unit Visit | 0 | 0 | CI | 2022 | 1 | each | 0 | 0 | 0 | 91% | 0
00REMOVE_00REMOVE_00REMOVE_Remove_Unit Visit_0_CI | 00REMOVE_00REMOVE_00REMOVE_Remove_Unit Visit_0_CI_2023 | 00REMOVE | 00REMOVE | 00REMOVE | Remove | Unit Visit | 0 | 0 | CI | 2023 | 1 | each | 0 | 0 | 0 | 91% | 0
00REMOVE_00REMOVE_00REMOVE_Remove_Unit Visit_0_CI | 00REMOVE_00REMOVE_00REMOVE_Remove_Unit Visit_0_CI_2024 | 00REMOVE | 00REMOVE | 00REMOVE | Remove | Unit Visit | 0 | 0 | CI | 2024 | 1 | each | 0 | 0 | 0 | 91% | 0
00REMOVE_00REMOVE_00REMOVE_Remove_Unit Visit_0_CI | 00REMOVE_00REMOVE_00REMOVE_Remove_Unit Visit_0_CI_2025 | 00REMOVE | 00REMOVE | 00REMOVE | Remove | Unit Visit | 0 | 0 | CI | 2025 | 1 | each | 0 | 0 | 0 | 91% | 0
00REMOVE_00REMOVE_00REMOVE_Remove_Low Flow Bathroom Aerator_0_CI | 00REMOVE_00REMOVE_00REMOVE_Remove_Low Flow Bathroom Aerator_0_CI_2022 | 00REMOVE | 00REMOVE | 00REMOVE | Remove | Low Flow Bathroom Aerator | 0 | CI-HWE-LFFA-V09-190101 | CI | 2022 | 1 | each | 0 | 0 | 0 | 91% | 0
00REMOVE_00REMOVE_00REMOVE_Remove_Low Flow Bathroom Aerator_0_CI | 00REMOVE_00REMOVE_00REMOVE_Remove_Low Flow Bathroom Aerator_0_CI_2023 | 00REMOVE | 00REMOVE | 00REMOVE | Remove | Low Flow Bathroom Aerator | 0 | CI-HWE-LFFA-V09-190101 | CI | 2023 | 1 | each | 0 | 0 | 0 | 91% | 0
00REMOVE_00REMOVE_00REMOVE_Remove_Low Flow Bathroom Aerator_0_CI | 00REMOVE_00REMOVE_00REMOVE_Remove_Low Flow Bathroom Aerator_0_CI_2024 | 00REMOVE | 00REMOVE | 00REMOVE | Remove | Low Flow Bathroom Aerator | 0 | CI-HWE-LFFA-V09-190101 | CI | 2024 | 1 | each | 0 | 0 | 0 | 91% | 0
00REMOVE_00REMOVE_00REMOVE_Remove_Low Flow Bathroom Aerator_0_CI | 00REMOVE_00REMOVE_00REMOVE_Remove_Low Flow Bathroom Aerator_0_CI_2025 | 00REMOVE | 00REMOVE | 00REMOVE | Remove | Low Flow Bathroom Aerator | 0 | CI-HWE-LFFA-V09-190101 | CI | 2025 | 1 | each | 0 | 0 | 0 | 91% | 0
00REMOVE_00REMOVE_00REMOVE_Remove_Low Flow Kitchen Aerator_0_CI | 00REMOVE_00REMOVE_00REMOVE_Remove_Low Flow Kitchen Aerator_0_CI_2022 | 00REMOVE | 00REMOVE | 00REMOVE | Remove | Low Flow Kitchen Aerator | 0 | CI-HWE-LFFA-V09-190101 | CI | 2022 | 1 | each | 0 | 0 | 0 | 91% | 0
00REMOVE_00REMOVE_00REMOVE_Remove_Low Flow Kitchen Aerator_0_CI | 00REMOVE_00REMOVE_00REMOVE_Remove_Low Flow Kitchen Aerator_0_CI_2023 | 00REMOVE | 00REMOVE | 00REMOVE | Remove | Low Flow Kitchen Aerator | 0 | CI-HWE-LFFA-V09-190101 | CI | 2023 | 1 | each | 0 | 0 | 0 | 91% | 0
00REMOVE_00REMOVE_00REMOVE_Remove_Low Flow Kitchen Aerator_0_CI | 00REMOVE_00REMOVE_00REMOVE_Remove_Low Flow Kitchen Aerator_0_CI_2024 | 00REMOVE | 00REMOVE | 00REMOVE | Remove | Low Flow Kitchen Aerator | 0 | CI-HWE-LFFA-V09-190101 | CI | 2024 | 1 | each | 0 | 0 | 0 | 91% | 0
00REMOVE_00REMOVE_00REMOVE_Remove_Low Flow Kitchen Aerator_0_CI | 00REMOVE_00REMOVE_00REMOVE_Remove_Low Flow Kitchen Aerator_0_CI_2025 | 00REMOVE | 00REMOVE | 00REMOVE | Remove | Low Flow Kitchen Aerator | 0 | CI-HWE-LFFA-V09-190101 | CI | 2025 | 1 | each | 0 | 0 | 0 | 91% | 0
00REMOVE_00REMOVE_00REMOVE_Remove_Low Flow Showerhead_0_CI | 00REMOVE_00REMOVE_00REMOVE_Remove_Low Flow Showerhead_0_CI_2022 | 00REMOVE | 00REMOVE | 00REMOVE | Remove | Low Flow Showerhead | 0 | CI-HWE-LFSH-V07-200101 | CI | 2022 | 1 | each | 0 | 0 | 0 | 91% | 0
00REMOVE_00REMOVE_00REMOVE_Remove_Low Flow Showerhead_0_CI | 00REMOVE_00REMOVE_00REMOVE_Remove_Low Flow Showerhead_0_CI_2023 | 00REMOVE | 00REMOVE | 00REMOVE | Remove | Low Flow Showerhead | 0 | CI-HWE-LFSH-V07-200101 | CI | 2023 | 1 | each | 0 | 0 | 0 | 91% | 0
00REMOVE_00REMOVE_00REMOVE_Remove_Low Flow Showerhead_0_CI | 00REMOVE_00REMOVE_00REMOVE_Remove_Low Flow Showerhead_0_CI_2024 | 00REMOVE | 00REMOVE | 00REMOVE | Remove | Low Flow Showerhead | 0 | CI-HWE-LFSH-V07-200101 | CI | 2024 | 1 | each | 0 | 0 | 0 | 91% | 0
00REMOVE_00REMOVE_00REMOVE_Remove_Low Flow Showerhead_0_CI | 00REMOVE_00REMOVE_00REMOVE_Remove_Low Flow Showerhead_0_CI_2025 | 00REMOVE | 00REMOVE | 00REMOVE | Remove | Low Flow Showerhead | 0 | CI-HWE-LFSH-V07-200101 | CI | 2025 | 1 | each | 0 | 0 | 0 | 91% | 0
00REMOVE_00REMOVE_00REMOVE_Remove_Pipe Insulation_DHW_CI | 00REMOVE_00REMOVE_00REMOVE_Remove_Pipe Insulation_DHW_CI_2022 | 00REMOVE | 00REMOVE | 00REMOVE | Remove | Pipe Insulation | DHW | CI-HVC-PINS-V05-190101 | CI | 2022 | 1 | ft | 0 | 0 | 0 | 91% | 0
00REMOVE_00REMOVE_00REMOVE_Remove_Pipe Insulation_DHW_CI | 00REMOVE_00REMOVE_00REMOVE_Remove_Pipe Insulation_DHW_CI_2023 | 00REMOVE | 00REMOVE | 00REMOVE | Remove | Pipe Insulation | DHW | CI-HVC-PINS-V05-190101 | CI | 2023 | 1 | ft | 0 | 0 | 0 | 91% | 0
00REMOVE_00REMOVE_00REMOVE_Remove_Pipe Insulation_DHW_CI | 00REMOVE_00REMOVE_00REMOVE_Remove_Pipe Insulation_DHW_CI_2024 | 00REMOVE | 00REMOVE | 00REMOVE | Remove | Pipe Insulation | DHW | CI-HVC-PINS-V05-190101 | CI | 2024 | 1 | ft | 0 | 0 | 0 | 91% | 0
00REMOVE_00REMOVE_00REMOVE_Remove_Pipe Insulation_DHW_CI | 00REMOVE_00REMOVE_00REMOVE_Remove_Pipe Insulation_DHW_CI_2025 | 00REMOVE | 00REMOVE | 00REMOVE | Remove | Pipe Insulation | DHW | CI-HVC-PINS-V05-190101 | CI | 2025 | 1 | ft | 0 | 0 | 0 | 91% | 0
00REMOVE_00REMOVE_00REMOVE_Remove_Pre-Rinse Sprayer_0_CI | 00REMOVE_00REMOVE_00REMOVE_Remove_Pre-Rinse Sprayer_0_CI_2022 | 00REMOVE | 00REMOVE | 00REMOVE | Remove | Pre-Rinse Sprayer | 0 | CI-FSE-CVOV-V02-180101 | CI | 2022 | 1 | each | 0 | 0 | 0 | 91% | 0
00REMOVE_00REMOVE_00REMOVE_Remove_Pre-Rinse Sprayer_0_CI | 00REMOVE_00REMOVE_00REMOVE_Remove_Pre-Rinse Sprayer_0_CI_2023 | 00REMOVE | 00REMOVE | 00REMOVE | Remove | Pre-Rinse Sprayer | 0 | CI-FSE-CVOV-V02-180101 | CI | 2023 | 1 | each | 0 | 0 | 0 | 91% | 0
00REMOVE_00REMOVE_00REMOVE_Remove_Pre-Rinse Sprayer_0_CI | 00REMOVE_00REMOVE_00REMOVE_Remove_Pre-Rinse Sprayer_0_CI_2024 | 00REMOVE | 00REMOVE | 00REMOVE | Remove | Pre-Rinse Sprayer | 0 | CI-FSE-CVOV-V02-180101 | CI | 2024 | 1 | each | 0 | 0 | 0 | 91% | 0
00REMOVE_00REMOVE_00REMOVE_Remove_Pre-Rinse Sprayer_0_CI | 00REMOVE_00REMOVE_00REMOVE_Remove_Pre-Rinse Sprayer_0_CI_2025 | 00REMOVE | 00REMOVE | 00REMOVE | Remove | Pre-Rinse Sprayer | 0 | CI-FSE-CVOV-V02-180101 | CI | 2025 | 1 | each | 0 | 0 | 0 | 91% | 0
PGL_Business_Public Sector_Gas Optimization_C&I Gas Optimization_0_CI | PGL_Business_Public Sector_Gas Optimization_C&I Gas Optimization_0_CI_2022 | PGL | Business | Public Sector | Gas Optimization | C&I Gas Optimization | 0 | 0 | CI | 2022 | 42991.4286 | therm | 2 | 85982.8571 | 78244.4 | 91% | 78244.4
PGL_Business_Public Sector_Gas Optimization_C&I Gas Optimization_0_CI | PGL_Business_Public Sector_Gas Optimization_C&I Gas Optimization_0_CI_2023 | PGL | Business | Public Sector | Gas Optimization | C&I Gas Optimization | 0 | 0 | CI | 2023 | 42991.4286 | therm | 2 | 85982.8571 | 78244.4 | 91% | 78244.4
PGL_Business_Public Sector_Gas Optimization_C&I Gas Optimization_0_CI | PGL_Business_Public Sector_Gas Optimization_C&I Gas Optimization_0_CI_2024 | PGL | Business | Public Sector | Gas Optimization | C&I Gas Optimization | 0 | 0 | CI | 2024 | 42991.4286 | therm | 2 | 85982.8571 | 78244.4 | 91% | 78244.4
PGL_Business_Public Sector_Gas Optimization_C&I Gas Optimization_0_CI | PGL_Business_Public Sector_Gas Optimization_C&I Gas Optimization_0_CI_2025 | PGL | Business | Public Sector | Gas Optimization | C&I Gas Optimization | 0 | 0 | CI | 2025 | 42991.4286 | therm | 2 | 85982.8571 | 78244.4 | 91% | 78244.4
PGL_Business_Public Sector_Retrocommissioning_C&I Retrocommissioning_0_CI | PGL_Business_Public Sector_Retrocommissioning_C&I Retrocommissioning_0_CI_2022 | PGL | Business | Public Sector | Retrocommissioning | C&I Retrocommissioning | 0 | 0 | CI | 2022 | 3592.5736 | therm | 4 | 14370.2943 | 13467.8399 | 93.72% | 13467.8399
PGL_Business_Public Sector_Retrocommissioning_C&I Retrocommissioning_0_CI | PGL_Business_Public Sector_Retrocommissioning_C&I Retrocommissioning_0_CI_2023 | PGL | Business | Public Sector | Retrocommissioning | C&I Retrocommissioning | 0 | 0 | CI | 2023 | 3592.5736 | therm | 4 | 14370.2943 | 13467.8399 | 93.72% | 13467.8399
PGL_Business_Public Sector_Retrocommissioning_C&I Retrocommissioning_0_CI | PGL_Business_Public Sector_Retrocommissioning_C&I Retrocommissioning_0_CI_2024 | PGL | Business | Public Sector | Retrocommissioning | C&I Retrocommissioning | 0 | 0 | CI | 2024 | 3592.5736 | therm | 4 | 14370.2943 | 13467.8399 | 93.72% | 13467.8399
PGL_Business_Public Sector_Retrocommissioning_C&I Retrocommissioning_0_CI | PGL_Business_Public Sector_Retrocommissioning_C&I Retrocommissioning_0_CI_2025 | PGL | Business | Public Sector | Retrocommissioning | C&I Retrocommissioning | 0 | 0 | CI | 2025 | 3592.5736 | therm | 4 | 14370.2943 | 13467.8399 | 93.72% | 13467.8399
PGL_Business_Public Sector_Engineering Study_Engineering Study_0_CI | PGL_Business_Public Sector_Engineering Study_Engineering Study_0_CI_2022 | PGL | Business | Public Sector | Engineering Study | Engineering Study | 0 | 0 | CI | 2022 | 0 | 0 | 0 | 0 | 0 | 91% | 0
PGL_Business_Public Sector_Engineering Study_Engineering Study_0_CI | PGL_Business_Public Sector_Engineering Study_Engineering Study_0_CI_2023 | PGL | Business | Public Sector | Engineering Study | Engineering Study | 0 | 0 | CI | 2023 | 0 | 0 | 0 | 0 | 0 | 91% | 0
PGL_Business_Public Sector_Engineering Study_Engineering Study_0_CI | PGL_Business_Public Sector_Engineering Study_Engineering Study_0_CI_2024 | PGL | Business | Public Sector | Engineering Study | Engineering Study | 0 | 0 | CI | 2024 | 0 | 0 | 0 | 0 | 0 | 91% | 0
PGL_Business_Public Sector_Engineering Study_Engineering Study_0_CI | PGL_Business_Public Sector_Engineering Study_Engineering Study_0_CI_2025 | PGL | Business | Public Sector | Engineering Study | Engineering Study | 0 | 0 | CI | 2025 | 0 | 0 | 0 | 0 | 0 | 91% | 0
PGL_Business_Public Sector_Staffing_Staffing_0_CI | PGL_Business_Public Sector_Staffing_Staffing_0_CI_2022 | PGL | Business | Public Sector | Staffing | Staffing | 0 | 0 | CI | 2022 | 1 | grant | 2 | 2 | 0 | 91% | 0
PGL_Business_Public Sector_Staffing_Staffing_0_CI | PGL_Business_Public Sector_Staffing_Staffing_0_CI_2023 | PGL | Business | Public Sector | Staffing | Staffing | 0 | 0 | CI | 2023 | 1 | grant | 2 | 2 | 0 | 91% | 0
PGL_Business_Public Sector_Staffing_Staffing_0_CI | PGL_Business_Public Sector_Staffing_Staffing_0_CI_2024 | PGL | Business | Public Sector | Staffing | Staffing | 0 | 0 | CI | 2024 | 1 | grant | 2 | 2 | 0 | 91% | 0
PGL_Business_Public Sector_Staffing_Staffing_0_CI | PGL_Business_Public Sector_Staffing_Staffing_0_CI_2025 | PGL | Business | Public Sector | Staffing | Staffing | 0 | 0 | CI | 2025 | 1 | grant | 2 | 2 | 0 | 91% | 0
PGL_Business_Public Sector_Rebates_Boiler_≥88% AFUE, <300MBh_CI | PGL_Business_Public Sector_Rebates_Boiler_≥88% AFUE, <300MBh_CI_2022 | PGL | Business | Public Sector | Rebates | Boiler | ≥88% AFUE, <300MBh | CI-HVC-BOIL-V08-200101 | CI | 2022 | 200 | MBH | 0 | 0 | 0 | 91% | 0
PGL_Business_Public Sector_Rebates_Boiler_≥88% AFUE, <300MBh_CI | PGL_Business_Public Sector_Rebates_Boiler_≥88% AFUE, <300MBh_CI_2023 | PGL | Business | Public Sector | Rebates | Boiler | ≥88% AFUE, <300MBh | CI-HVC-BOIL-V08-200101 | CI | 2023 | 200 | MBH | 0 | 0 | 0 | 91% | 0
PGL_Business_Public Sector_Rebates_Boiler_≥88% AFUE, <300MBh_CI | PGL_Business_Public Sector_Rebates_Boiler_≥88% AFUE, <300MBh_CI_2024 | PGL | Business | Public Sector | Rebates | Boiler | ≥88% AFUE, <300MBh | CI-HVC-BOIL-V08-200101 | CI | 2024 | 200 | MBH | 0 | 0 | 0 | 91% | 0
PGL_Business_Public Sector_Rebates_Boiler_≥88% AFUE, <300MBh_CI | PGL_Business_Public Sector_Rebates_Boiler_≥88% AFUE, <300MBh_CI_2025 | PGL | Business | Public Sector | Rebates | Boiler | ≥88% AFUE, <300MBh | CI-HVC-BOIL-V08-200101 | CI | 2025 | 200 | MBH | 0 | 0 | 0 | 91% | 0
PGL_Business_Public Sector_Rebates_Boiler_≥88% AFUE, ≥300MBh TE_CI | PGL_Business_Public Sector_Rebates_Boiler_≥88% AFUE, ≥300MBh TE_CI_2022 | PGL | Business | Public Sector | Rebates | Boiler | ≥88% AFUE, ≥300MBh TE | CI-HVC-BOIL-V08-200101 | CI | 2022 | 5000 | MBH | 8 | 40000 | 60460.4 | 91% | 60460.4
PGL_Business_Public Sector_Rebates_Boiler_≥88% AFUE, ≥300MBh TE_CI | PGL_Business_Public Sector_Rebates_Boiler_≥88% AFUE, ≥300MBh TE_CI_2023 | PGL | Business | Public Sector | Rebates | Boiler | ≥88% AFUE, ≥300MBh TE | CI-HVC-BOIL-V08-200101 | CI | 2023 | 5000 | MBH | 8 | 40000 | 60460.4 | 91% | 60460.4
PGL_Business_Public Sector_Rebates_Boiler_≥88% AFUE, ≥300MBh TE_CI | PGL_Business_Public Sector_Rebates_Boiler_≥88% AFUE, ≥300MBh TE_CI_2024 | PGL | Business | Public Sector | Rebates | Boiler | ≥88% AFUE, ≥300MBh TE | CI-HVC-BOIL-V08-200101 | CI | 2024 | 5000 | MBH | 8 | 40000 | 60460.4 | 91% | 60460.4
PGL_Business_Public Sector_Rebates_Boiler_≥88% AFUE, ≥300MBh TE_CI | PGL_Business_Public Sector_Rebates_Boiler_≥88% AFUE, ≥300MBh TE_CI_2025 | PGL | Business | Public Sector | Rebates | Boiler | ≥88% AFUE, ≥300MBh TE | CI-HVC-BOIL-V08-200101 | CI | 2025 | 5000 | MBH | 8 | 40000 | 60460.4 | 91% | 60460.4
PGL_Business_Public Sector_Rebates_Furnace_>95% AFUE_CI | PGL_Business_Public Sector_Rebates_Furnace_>95% AFUE_CI_2022 | PGL | Business | Public Sector | Rebates | Furnace | >95% AFUE | CI-HVC-FRNC-V10-200101 | CI | 2022 | 1 | each | 10 | 10 | 2248.478 | 91% | 2248.478
PGL_Business_Public Sector_Rebates_Furnace_>95% AFUE_CI | PGL_Business_Public Sector_Rebates_Furnace_>95% AFUE_CI_2023 | PGL | Business | Public Sector | Rebates | Furnace | >95% AFUE | CI-HVC-FRNC-V10-200101 | CI | 2023 | 1 | each | 10 | 10 | 2248.478 | 91% | 2248.478
PGL_Business_Public Sector_Rebates_Furnace_>95% AFUE_CI | PGL_Business_Public Sector_Rebates_Furnace_>95% AFUE_CI_2024 | PGL | Business | Public Sector | Rebates | Furnace | >95% AFUE | CI-HVC-FRNC-V10-200101 | CI | 2024 | 1 | each | 10 | 10 | 2248.478 | 91% | 2248.478
PGL_Business_Public Sector_Rebates_Furnace_>95% AFUE_CI | PGL_Business_Public Sector_Rebates_Furnace_>95% AFUE_CI_2025 | PGL | Business | Public Sector | Rebates | Furnace | >95% AFUE | CI-HVC-FRNC-V10-200101 | CI | 2025 | 1 | each | 10 | 10 | 2248.478 | 91% | 2248.478
PGL_Business_Public Sector_Rebates_Boiler Reset Controls_0_CI | PGL_Business_Public Sector_Rebates_Boiler Reset Controls_0_CI_2022 | PGL | Business | Public Sector | Rebates | Boiler Reset Controls | 0 | CI-HVC-BLRC-V04-210101 | CI | 2022 | 1200 | MBH | 20 | 24000 | 29318.016 | 91% | 29318.016
PGL_Business_Public Sector_Rebates_Boiler Reset Controls_0_CI | PGL_Business_Public Sector_Rebates_Boiler Reset Controls_0_CI_2023 | PGL | Business | Public Sector | Rebates | Boiler Reset Controls | 0 | CI-HVC-BLRC-V04-210101 | CI | 2023 | 1200 | MBH | 20 | 24000 | 29318.016 | 91% | 29318.016
PGL_Business_Public Sector_Rebates_Boiler Reset Controls_0_CI | PGL_Business_Public Sector_Rebates_Boiler Reset Controls_0_CI_2024 | PGL | Business | Public Sector | Rebates | Boiler Reset Controls | 0 | CI-HVC-BLRC-V04-210101 | CI | 2024 | 1200 | MBH | 20 | 24000 | 29318.016 | 91% | 29318.016
PGL_Business_Public Sector_Rebates_Boiler Reset Controls_0_CI | PGL_Business_Public Sector_Rebates_Boiler Reset Controls_0_CI_2025 | PGL | Business | Public Sector | Rebates | Boiler Reset Controls | 0 | CI-HVC-BLRC-V04-210101 | CI | 2025 | 1200 | MBH | 20 | 24000 | 29318.016 | 91% | 29318.016
PGL_Business_Public Sector_Rebates_Boiler Tune Up_Process_MF/CI | PGL_Business_Public Sector_Rebates_Boiler Tune Up_Process_MF/CI_2022 | PGL | Business | Public Sector | Rebates | Boiler Tune Up | Process | CI-HVC-PBTU-V05-160601 | MF/CI | 2022 | 12000 | MBH | 4 | 48000 | 44673.0812 | 91% | 44673.0812
PGL_Business_Public Sector_Rebates_Boiler Tune Up_Process_MF/CI | PGL_Business_Public Sector_Rebates_Boiler Tune Up_Process_MF/CI_2023 | PGL | Business | Public Sector | Rebates | Boiler Tune Up | Process | CI-HVC-PBTU-V05-160601 | MF/CI | 2023 | 12000 | MBH | 4 | 48000 | 44673.0812 | 91% | 44673.0812
PGL_Business_Public Sector_Rebates_Boiler Tune Up_Process_MF/CI | PGL_Business_Public Sector_Rebates_Boiler Tune Up_Process_MF/CI_2024 | PGL | Business | Public Sector | Rebates | Boiler Tune Up | Process | CI-HVC-PBTU-V05-160601 | MF/CI | 2024 | 12000 | MBH | 4 | 48000 | 44673.0812 | 91% | 44673.0812
PGL_Business_Public Sector_Rebates_Boiler Tune Up_Process_MF/CI | PGL_Business_Public Sector_Rebates_Boiler Tune Up_Process_MF/CI_2025 | PGL | Business | Public Sector | Rebates | Boiler Tune Up | Process | CI-HVC-PBTU-V05-160601 | MF/CI | 2025 | 12000 | MBH | 4 | 48000 | 44673.0812 | 91% | 44673.0812
PGL_Business_Public Sector_Rebates_Boiler Tune Up_Space Heating_CI | PGL_Business_Public Sector_Rebates_Boiler Tune Up_Space Heating_CI_2022 | PGL | Business | Public Sector | Rebates | Boiler Tune Up | Space Heating | CI-HVC-BLRT-V06-160601 | CI | 2022 | 6000 | MBH | 30 | 180000 | 76780.9988 | 91% | 76780.9988
PGL_Business_Public Sector_Rebates_Boiler Tune Up_Space Heating_CI | PGL_Business_Public Sector_Rebates_Boiler Tune Up_Space Heating_CI_2023 | PGL | Business | Public Sector | Rebates | Boiler Tune Up | Space Heating | CI-HVC-BLRT-V06-160601 | CI | 2023 | 6000 | MBH | 30 | 180000 | 76780.9988 | 91% | 76780.9988
PGL_Business_Public Sector_Rebates_Boiler Tune Up_Space Heating_CI | PGL_Business_Public Sector_Rebates_Boiler Tune Up_Space Heating_CI_2024 | PGL | Business | Public Sector | Rebates | Boiler Tune Up | Space Heating | CI-HVC-BLRT-V06-160601 | CI | 2024 | 6000 | MBH | 30 | 180000 | 76780.9988 | 91% | 76780.9988
PGL_Business_Public Sector_Rebates_Boiler Tune Up_Space Heating_CI | PGL_Business_Public Sector_Rebates_Boiler Tune Up_Space Heating_CI_2025 | PGL | Business | Public Sector | Rebates | Boiler Tune Up | Space Heating | CI-HVC-BLRT-V06-160601 | CI | 2025 | 6000 | MBH | 30 | 180000 | 76780.9988 | 91% | 76780.9988
PGL_Business_Public Sector_Rebates_Condensing Unit Heater_0_MF/CI | PGL_Business_Public Sector_Rebates_Condensing Unit Heater_0_MF/CI_2022 | PGL | Business | Public Sector | Rebates | Condensing Unit Heater | 0 | CI-HVC-CUHT-V01-190101 | MF/CI | 2022 | 150 | MBH | 1 | 150 | 242.06 | 91% | 242.06
PGL_Business_Public Sector_Rebates_Condensing Unit Heater_0_MF/CI | PGL_Business_Public Sector_Rebates_Condensing Unit Heater_0_MF/CI_2023 | PGL | Business | Public Sector | Rebates | Condensing Unit Heater | 0 | CI-HVC-CUHT-V01-190101 | MF/CI | 2023 | 150 | MBH | 1 | 150 | 242.06 | 91% | 242.06
PGL_Business_Public Sector_Rebates_Condensing Unit Heater_0_MF/CI | PGL_Business_Public Sector_Rebates_Condensing Unit Heater_0_MF/CI_2024 | PGL | Business | Public Sector | Rebates | Condensing Unit Heater | 0 | CI-HVC-CUHT-V01-190101 | MF/CI | 2024 | 150 | MBH | 1 | 150 | 242.06 | 91% | 242.06
PGL_Business_Public Sector_Rebates_Condensing Unit Heater_0_MF/CI | PGL_Business_Public Sector_Rebates_Condensing Unit Heater_0_MF/CI_2025 | PGL | Business | Public Sector | Rebates | Condensing Unit Heater | 0 | CI-HVC-CUHT-V01-190101 | MF/CI | 2025 | 150 | MBH | 1 | 150 | 242.06 | 91% | 242.06
PGL_Business_Public Sector_Rebates_DCV - Kitchen_0_MF/CI | PGL_Business_Public Sector_Rebates_DCV - Kitchen_0_MF/CI_2022 | PGL | Business | Public Sector | Rebates | DCV - Kitchen | 0 | CI-FSE-VENT-V04-210101 | MF/CI | 2022 | 7.75 | HP | 1 | 7.75 | 5458.635 | 91% | 5458.635
PGL_Business_Public Sector_Rebates_DCV - Kitchen_0_MF/CI | PGL_Business_Public Sector_Rebates_DCV - Kitchen_0_MF/CI_2023 | PGL | Business | Public Sector | Rebates | DCV - Kitchen | 0 | CI-FSE-VENT-V04-210101 | MF/CI | 2023 | 7.75 | HP | 1 | 7.75 | 5458.635 | 91% | 5458.635
PGL_Business_Public Sector_Rebates_DCV - Kitchen_0_MF/CI | PGL_Business_Public Sector_Rebates_DCV - Kitchen_0_MF/CI_2024 | PGL | Business | Public Sector | Rebates | DCV - Kitchen | 0 | CI-FSE-VENT-V04-210101 | MF/CI | 2024 | 7.75 | HP | 1 | 7.75 | 5458.635 | 91% | 5458.635
PGL_Business_Public Sector_Rebates_DCV - Kitchen_0_MF/CI | PGL_Business_Public Sector_Rebates_DCV - Kitchen_0_MF/CI_2025 | PGL | Business | Public Sector | Rebates | DCV - Kitchen | 0 | CI-FSE-VENT-V04-210101 | MF/CI | 2025 | 7.75 | HP | 1 | 7.75 | 5458.635 | 91% | 5458.635
PGL_Business_Public Sector_Rebates_Direct Fired Heaters_0_MF/CI | PGL_Business_Public Sector_Rebates_Direct Fired Heaters_0_MF/CI_2022 | PGL | Business | Public Sector | Rebates | Direct Fired Heaters | 0 | CI-HVC-HTHV-V01-180101 | MF/CI | 2022 | 400 | MBH | 2 | 800 | 2708.16 | 91% | 2708.16
PGL_Business_Public Sector_Rebates_Direct Fired Heaters_0_MF/CI | PGL_Business_Public Sector_Rebates_Direct Fired Heaters_0_MF/CI_2023 | PGL | Business | Public Sector | Rebates | Direct Fired Heaters | 0 | CI-HVC-HTHV-V01-180101 | MF/CI | 2023 | 400 | MBH | 2 | 800 | 2708.16 | 91% | 2708.16
PGL_Business_Public Sector_Rebates_Direct Fired Heaters_0_MF/CI | PGL_Business_Public Sector_Rebates_Direct Fired Heaters_0_MF/CI_2024 | PGL | Business | Public Sector | Rebates | Direct Fired Heaters | 0 | CI-HVC-HTHV-V01-180101 | MF/CI | 2024 | 400 | MBH | 2 | 800 | 2708.16 | 91% | 2708.16
PGL_Business_Public Sector_Rebates_Direct Fired Heaters_0_MF/CI | PGL_Business_Public Sector_Rebates_Direct Fired Heaters_0_MF/CI_2025 | PGL | Business | Public Sector | Rebates | Direct Fired Heaters | 0 | CI-HVC-HTHV-V01-180101 | MF/CI | 2025 | 400 | MBH | 2 | 800 | 2708.16 | 91% | 2708.16
PGL_Business_Public Sector_Rebates_High Speed Washer_Hotel/Motel/Hospital_CI | PGL_Business_Public Sector_Rebates_High Speed Washer_Hotel/Motel/Hospital_CI_2022 | PGL | Business | Public Sector | Rebates | High Speed Washer | Hotel/Motel/Hospital | CI-MSC-HSCW-V01-180101 | CI | 2022 | 250 | lb-capacity | 0 | 0 | 0 | 91% | 0
PGL_Business_Public Sector_Rebates_High Speed Washer_Hotel/Motel/Hospital_CI | PGL_Business_Public Sector_Rebates_High Speed Washer_Hotel/Motel/Hospital_CI_2023 | PGL | Business | Public Sector | Rebates | High Speed Washer | Hotel/Motel/Hospital | CI-MSC-HSCW-V01-180101 | CI | 2023 | 250 | lb-capacity | 0 | 0 | 0 | 91% | 0
PGL_Business_Public Sector_Rebates_High Speed Washer_Hotel/Motel/Hospital_CI | PGL_Business_Public Sector_Rebates_High Speed Washer_Hotel/Motel/Hospital_CI_2024 | PGL | Business | Public Sector | Rebates | High Speed Washer | Hotel/Motel/Hospital | CI-MSC-HSCW-V01-180101 | CI | 2024 | 250 | lb-capacity | 0 | 0 | 0 | 91% | 0
PGL_Business_Public Sector_Rebates_High Speed Washer_Hotel/Motel/Hospital_CI | PGL_Business_Public Sector_Rebates_High Speed Washer_Hotel/Motel/Hospital_CI_2025 | PGL | Business | Public Sector | Rebates | High Speed Washer | Hotel/Motel/Hospital | CI-MSC-HSCW-V01-180101 | CI | 2025 | 250 | lb-capacity | 0 | 0 | 0 | 91% | 0
PGL_Business_Public Sector_Rebates_High Speed Washer_Laundromat_SMB | PGL_Business_Public Sector_Rebates_High Speed Washer_Laundromat_SMB_2022 | PGL | Business | Public Sector | Rebates | High Speed Washer | Laundromat | CI-MSC-HSCW-V01-180101 | SMB | 2022 | 250 | lb-capacity | 0 | 0 | 0 | 91% | 0
PGL_Business_Public Sector_Rebates_High Speed Washer_Laundromat_SMB | PGL_Business_Public Sector_Rebates_High Speed Washer_Laundromat_SMB_2023 | PGL | Business | Public Sector | Rebates | High Speed Washer | Laundromat | CI-MSC-HSCW-V01-180101 | SMB | 2023 | 250 | lb-capacity | 0 | 0 | 0 | 91% | 0
PGL_Business_Public Sector_Rebates_High Speed Washer_Laundromat_SMB | PGL_Business_Public Sector_Rebates_High Speed Washer_Laundromat_SMB_2024 | PGL | Business | Public Sector | Rebates | High Speed Washer | Laundromat | CI-MSC-HSCW-V01-180101 | SMB | 2024 | 250 | lb-capacity | 0 | 0 | 0 | 91% | 0
PGL_Business_Public Sector_Rebates_High Speed Washer_Laundromat_SMB | PGL_Business_Public Sector_Rebates_High Speed Washer_Laundromat_SMB_2025 | PGL | Business | Public Sector | Rebates | High Speed Washer | Laundromat | CI-MSC-HSCW-V01-180101 | SMB | 2025 | 250 | lb-capacity | 0 | 0 | 0 | 91% | 0
PGL_Business_Public Sector_Rebates_Small Commercial Advanced Thermostat_0_CI | PGL_Business_Public Sector_Rebates_Small Commercial Advanced Thermostat_0_CI_2022 | PGL | Business | Public Sector | Rebates | Small Commercial Advanced Thermostat | 0 | CI-HVC-THST-V01-200101 | CI | 2022 | 1 | each | 60 | 60 | 10716.0097 | 91% | 10716.0097
PGL_Business_Public Sector_Rebates_Small Commercial Advanced Thermostat_0_CI | PGL_Business_Public Sector_Rebates_Small Commercial Advanced Thermostat_0_CI_2023 | PGL | Business | Public Sector | Rebates | Small Commercial Advanced Thermostat | 0 | CI-HVC-THST-V01-200101 | CI | 2023 | 1 | each | 60 | 60 | 10716.0097 | 91% | 10716.0097
PGL_Business_Public Sector_Rebates_Small Commercial Advanced Thermostat_0_CI | PGL_Business_Public Sector_Rebates_Small Commercial Advanced Thermostat_0_CI_2024 | PGL | Business | Public Sector | Rebates | Small Commercial Advanced Thermostat | 0 | CI-HVC-THST-V01-200101 | CI | 2024 | 1 | each | 60 | 60 | 10716.0097 | 91% | 10716.0097
PGL_Business_Public Sector_Rebates_Small Commercial Advanced Thermostat_0_CI | PGL_Business_Public Sector_Rebates_Small Commercial Advanced Thermostat_0_CI_2025 | PGL | Business | Public Sector | Rebates | Small Commercial Advanced Thermostat | 0 | CI-HVC-THST-V01-200101 | CI | 2025 | 1 | each | 60 | 60 | 10716.0097 | 91% | 10716.0097
PGL_Business_Public Sector_Rebates_Demand Controlled Ventilation_0_MF/CI/SMB | PGL_Business_Public Sector_Rebates_Demand Controlled Ventilation_0_MF/CI/SMB_2022 | PGL | Business | Public Sector | Rebates | Demand Controlled Ventilation | 0 | CI-HVC-DCV-V05-190101 | MF/CI/SMB | 2022 | 5000 | sqft | 2 | 10000 | 618.8 | 91% | 618.8
PGL_Business_Public Sector_Rebates_Demand Controlled Ventilation_0_MF/CI/SMB | PGL_Business_Public Sector_Rebates_Demand Controlled Ventilation_0_MF/CI/SMB_2023 | PGL | Business | Public Sector | Rebates | Demand Controlled Ventilation | 0 | CI-HVC-DCV-V05-190101 | MF/CI/SMB | 2023 | 5000 | sqft | 2 | 10000 | 618.8 | 91% | 618.8
PGL_Business_Public Sector_Rebates_Demand Controlled Ventilation_0_MF/CI/SMB | PGL_Business_Public Sector_Rebates_Demand Controlled Ventilation_0_MF/CI/SMB_2024 | PGL | Business | Public Sector | Rebates | Demand Controlled Ventilation | 0 | CI-HVC-DCV-V05-190101 | MF/CI/SMB | 2024 | 5000 | sqft | 2 | 10000 | 618.8 | 91% | 618.8
PGL_Business_Public Sector_Rebates_Demand Controlled Ventilation_0_MF/CI/SMB | PGL_Business_Public Sector_Rebates_Demand Controlled Ventilation_0_MF/CI/SMB_2025 | PGL | Business | Public Sector | Rebates | Demand Controlled Ventilation | 0 | CI-HVC-DCV-V05-190101 | MF/CI/SMB | 2025 | 5000 | sqft | 2 | 10000 | 618.8 | 91% | 618.8
PGL_Business_Public Sector_Rebates_Linkageless Controls_0_CI | PGL_Business_Public Sector_Rebates_Linkageless Controls_0_CI_2022 | PGL | Business | Public Sector | Rebates | Linkageless Controls | 0 | CI-HVC-LBC-V05-160601 | CI | 2022 | 5000 | MBH | 4 | 20000 | 10242.596 | 91% | 10242.596
PGL_Business_Public Sector_Rebates_Linkageless Controls_0_CI | PGL_Business_Public Sector_Rebates_Linkageless Controls_0_CI_2023 | PGL | Business | Public Sector | Rebates | Linkageless Controls | 0 | CI-HVC-LBC-V05-160601 | CI | 2023 | 5000 | MBH | 4 | 20000 | 10242.596 | 91% | 10242.596
PGL_Business_Public Sector_Rebates_Linkageless Controls_0_CI | PGL_Business_Public Sector_Rebates_Linkageless Controls_0_CI_2024 | PGL | Business | Public Sector | Rebates | Linkageless Controls | 0 | CI-HVC-LBC-V05-160601 | CI | 2024 | 5000 | MBH | 4 | 20000 | 10242.596 | 91% | 10242.596
PGL_Business_Public Sector_Rebates_Linkageless Controls_0_CI | PGL_Business_Public Sector_Rebates_Linkageless Controls_0_CI_2025 | PGL | Business | Public Sector | Rebates | Linkageless Controls | 0 | CI-HVC-LBC-V05-160601 | CI | 2025 | 5000 | MBH | 4 | 20000 | 10242.596 | 91% | 10242.596
PGL_Business_Public Sector_Rebates_Condensate Tank Insulation_0_MF/CI/SMB | PGL_Business_Public Sector_Rebates_Condensate Tank Insulation_0_MF/CI/SMB_2022 | PGL | Business | Public Sector | Rebates | Condensate Tank Insulation | 0 | CI-HWE-TKIN-V01-210101 | MF/CI/SMB | 2022 | 550 | sqft | 2 | 1100 | 16762.9437 | 91% | 16762.9437
PGL_Business_Public Sector_Rebates_Condensate Tank Insulation_0_MF/CI/SMB | PGL_Business_Public Sector_Rebates_Condensate Tank Insulation_0_MF/CI/SMB_2023 | PGL | Business | Public Sector | Rebates | Condensate Tank Insulation | 0 | CI-HWE-TKIN-V01-210101 | MF/CI/SMB | 2023 | 550 | sqft | 2 | 1100 | 16762.9437 | 91% | 16762.9437
PGL_Business_Public Sector_Rebates_Condensate Tank Insulation_0_MF/CI/SMB | PGL_Business_Public Sector_Rebates_Condensate Tank Insulation_0_MF/CI/SMB_2024 | PGL | Business | Public Sector | Rebates | Condensate Tank Insulation | 0 | CI-HWE-TKIN-V01-210101 | MF/CI/SMB | 2024 | 550 | sqft | 2 | 1100 | 16762.9437 | 91% | 16762.9437
PGL_Business_Public Sector_Rebates_Condensate Tank Insulation_0_MF/CI/SMB | PGL_Business_Public Sector_Rebates_Condensate Tank Insulation_0_MF/CI/SMB_2025 | PGL | Business | Public Sector | Rebates | Condensate Tank Insulation | 0 | CI-HWE-TKIN-V01-210101 | MF/CI/SMB | 2025 | 550 | sqft | 2 | 1100 | 16762.9437 | 91% | 16762.9437
PGL_Business_Public Sector_Rebates_DHW Storage Tank Insulation_0_MF/CI/SMB | PGL_Business_Public Sector_Rebates_DHW Storage Tank Insulation_0_MF/CI/SMB_2022 | PGL | Business | Public Sector | Rebates | DHW Storage Tank Insulation | 0 | CI-HWE-TKIN-V01-210101 | MF/CI/SMB | 2022 | 56 | sqft | 3 | 168 | 1063.3374 | 91% | 1063.3374
PGL_Business_Public Sector_Rebates_DHW Storage Tank Insulation_0_MF/CI/SMB | PGL_Business_Public Sector_Rebates_DHW Storage Tank Insulation_0_MF/CI/SMB_2023 | PGL | Business | Public Sector | Rebates | DHW Storage Tank Insulation | 0 | CI-HWE-TKIN-V01-210101 | MF/CI/SMB | 2023 | 56 | sqft | 3 | 168 | 1063.3374 | 91% | 1063.3374
PGL_Business_Public Sector_Rebates_DHW Storage Tank Insulation_0_MF/CI/SMB | PGL_Business_Public Sector_Rebates_DHW Storage Tank Insulation_0_MF/CI/SMB_2024 | PGL | Business | Public Sector | Rebates | DHW Storage Tank Insulation | 0 | CI-HWE-TKIN-V01-210101 | MF/CI/SMB | 2024 | 56 | sqft | 3 | 168 | 1063.3374 | 91% | 1063.3374
PGL_Business_Public Sector_Rebates_DHW Storage Tank Insulation_0_MF/CI/SMB | PGL_Business_Public Sector_Rebates_DHW Storage Tank Insulation_0_MF/CI/SMB_2025 | PGL | Business | Public Sector | Rebates | DHW Storage Tank Insulation | 0 | CI-HWE-TKIN-V01-210101 | MF/CI/SMB | 2025 | 56 | sqft | 3 | 168 | 1063.3374 | 91% | 1063.3374
PGL_Business_Public Sector_Rebates_Dock Door Seals_0_CI | PGL_Business_Public Sector_Rebates_Dock Door Seals_0_CI_2022 | PGL | Business | Public Sector | Rebates | Dock Door Seals | 0 | 0 | CI | 2022 | 1 | each | 0 | 0 | 0 | 91% | 0
PGL_Business_Public Sector_Rebates_Dock Door Seals_0_CI | PGL_Business_Public Sector_Rebates_Dock Door Seals_0_CI_2023 | PGL | Business | Public Sector | Rebates | Dock Door Seals | 0 | 0 | CI | 2023 | 1 | each | 0 | 0 | 0 | 91% | 0
PGL_Business_Public Sector_Rebates_Dock Door Seals_0_CI | PGL_Business_Public Sector_Rebates_Dock Door Seals_0_CI_2024 | PGL | Business | Public Sector | Rebates | Dock Door Seals | 0 | 0 | CI | 2024 | 1 | each | 0 | 0 | 0 | 91% | 0
PGL_Business_Public Sector_Rebates_Dock Door Seals_0_CI | PGL_Business_Public Sector_Rebates_Dock Door Seals_0_CI_2025 | PGL | Business | Public Sector | Rebates | Dock Door Seals | 0 | 0 | CI | 2025 | 1 | each | 0 | 0 | 0 | 91% | 0
PGL_Business_Public Sector_Rebates_Water Heater_≥75 MBH, ≥88% TE _CI | PGL_Business_Public Sector_Rebates_Water Heater_≥75 MBH, ≥88% TE _CI_2022 | PGL | Business | Public Sector | Rebates | Water Heater | ≥75 MBH, ≥88% TE | CI-HWE-STWH-V06-200101 | CI | 2022 | 250 | MBH | 8 | 2000 | 4545.9403 | 91% | 4545.9403
PGL_Business_Public Sector_Rebates_Water Heater_≥75 MBH, ≥88% TE _CI | PGL_Business_Public Sector_Rebates_Water Heater_≥75 MBH, ≥88% TE _CI_2023 | PGL | Business | Public Sector | Rebates | Water Heater | ≥75 MBH, ≥88% TE | CI-HWE-STWH-V06-200101 | CI | 2023 | 250 | MBH | 8 | 2000 | 4545.9403 | 91% | 4545.9403
PGL_Business_Public Sector_Rebates_Water Heater_≥75 MBH, ≥88% TE _CI | PGL_Business_Public Sector_Rebates_Water Heater_≥75 MBH, ≥88% TE _CI_2024 | PGL | Business | Public Sector | Rebates | Water Heater | ≥75 MBH, ≥88% TE | CI-HWE-STWH-V06-200101 | CI | 2024 | 250 | MBH | 8 | 2000 | 4545.9403 | 91% | 4545.9403
PGL_Business_Public Sector_Rebates_Water Heater_≥75 MBH, ≥88% TE _CI | PGL_Business_Public Sector_Rebates_Water Heater_≥75 MBH, ≥88% TE _CI_2025 | PGL | Business | Public Sector | Rebates | Water Heater | ≥75 MBH, ≥88% TE | CI-HWE-STWH-V06-200101 | CI | 2025 | 250 | MBH | 8 | 2000 | 4545.9403 | 91% | 4545.9403
PGL_Business_Public Sector_Rebates_Water Heater_Storage 0.67 EF_CI | PGL_Business_Public Sector_Rebates_Water Heater_Storage 0.67 EF_CI_2022 | PGL | Business | Public Sector | Rebates | Water Heater | Storage 0.67 EF | CI-HWE-STWH-V05-200101 | CI | 2022 | 1 | each | 2 | 2 | 102.3795 | 91% | 102.3795
PGL_Business_Public Sector_Rebates_Water Heater_Storage 0.67 EF_CI | PGL_Business_Public Sector_Rebates_Water Heater_Storage 0.67 EF_CI_2023 | PGL | Business | Public Sector | Rebates | Water Heater | Storage 0.67 EF | CI-HWE-STWH-V05-200101 | CI | 2023 | 1 | each | 2 | 2 | 102.3795 | 91% | 102.3795
PGL_Business_Public Sector_Rebates_Water Heater_Storage 0.67 EF_CI | PGL_Business_Public Sector_Rebates_Water Heater_Storage 0.67 EF_CI_2024 | PGL | Business | Public Sector | Rebates | Water Heater | Storage 0.67 EF | CI-HWE-STWH-V05-200101 | CI | 2024 | 1 | each | 2 | 2 | 102.3795 | 91% | 102.3795
PGL_Business_Public Sector_Rebates_Water Heater_Storage 0.67 EF_CI | PGL_Business_Public Sector_Rebates_Water Heater_Storage 0.67 EF_CI_2025 | PGL | Business | Public Sector | Rebates | Water Heater | Storage 0.67 EF | CI-HWE-STWH-V05-200101 | CI | 2025 | 1 | each | 2 | 2 | 102.3795 | 91% | 102.3795
PGL_Business_Public Sector_Rebates_Infrared Heater_0_MF/CI | PGL_Business_Public Sector_Rebates_Infrared Heater_0_MF/CI_2022 | PGL | Business | Public Sector | Rebates | Infrared Heater | 0 | CI-HVC-IRHT-V02-210101 | MF/CI | 2022 | 150 | MBH | 2 | 300 | 808.4012 | 91% | 808.4012
PGL_Business_Public Sector_Rebates_Infrared Heater_0_MF/CI | PGL_Business_Public Sector_Rebates_Infrared Heater_0_MF/CI_2023 | PGL | Business | Public Sector | Rebates | Infrared Heater | 0 | CI-HVC-IRHT-V02-210101 | MF/CI | 2023 | 150 | MBH | 2 | 300 | 808.4012 | 91% | 808.4012
PGL_Business_Public Sector_Rebates_Infrared Heater_0_MF/CI | PGL_Business_Public Sector_Rebates_Infrared Heater_0_MF/CI_2024 | PGL | Business | Public Sector | Rebates | Infrared Heater | 0 | CI-HVC-IRHT-V02-210101 | MF/CI | 2024 | 150 | MBH | 2 | 300 | 808.4012 | 91% | 808.4012
PGL_Business_Public Sector_Rebates_Infrared Heater_0_MF/CI | PGL_Business_Public Sector_Rebates_Infrared Heater_0_MF/CI_2025 | PGL | Business | Public Sector | Rebates | Infrared Heater | 0 | CI-HVC-IRHT-V02-210101 | MF/CI | 2025 | 150 | MBH | 2 | 300 | 808.4012 | 91% | 808.4012
PGL_Business_Public Sector_Rebates_Modulating Commercial Gas Clothes Dryer_Hotels & Hospitals_CI | PGL_Business_Public Sector_Rebates_Modulating Commercial Gas Clothes Dryer_Hotels & Hospitals_CI_2022 | PGL | Business | Public Sector | Rebates | Modulating Commercial Gas Clothes Dryer | Hotels & Hospitals | CI-MSC-MODD-V01-160601 | CI | 2022 | 1 | each | 0 | 0 | 0 | 91% | 0
PGL_Business_Public Sector_Rebates_Modulating Commercial Gas Clothes Dryer_Hotels & Hospitals_CI | PGL_Business_Public Sector_Rebates_Modulating Commercial Gas Clothes Dryer_Hotels & Hospitals_CI_2023 | PGL | Business | Public Sector | Rebates | Modulating Commercial Gas Clothes Dryer | Hotels & Hospitals | CI-MSC-MODD-V01-160601 | CI | 2023 | 1 | each | 0 | 0 | 0 | 91% | 0
PGL_Business_Public Sector_Rebates_Modulating Commercial Gas Clothes Dryer_Hotels & Hospitals_CI | PGL_Business_Public Sector_Rebates_Modulating Commercial Gas Clothes Dryer_Hotels & Hospitals_CI_2024 | PGL | Business | Public Sector | Rebates | Modulating Commercial Gas Clothes Dryer | Hotels & Hospitals | CI-MSC-MODD-V01-160601 | CI | 2024 | 1 | each | 0 | 0 | 0 | 91% | 0
PGL_Business_Public Sector_Rebates_Modulating Commercial Gas Clothes Dryer_Hotels & Hospitals_CI | PGL_Business_Public Sector_Rebates_Modulating Commercial Gas Clothes Dryer_Hotels & Hospitals_CI_2025 | PGL | Business | Public Sector | Rebates | Modulating Commercial Gas Clothes Dryer | Hotels & Hospitals | CI-MSC-MODD-V01-160601 | CI | 2025 | 1 | each | 0 | 0 | 0 | 91% | 0
PGL_Business_Public Sector_Rebates_Modulating Commercial Gas Clothes Dryer_Laundromat & MF Dorms_MF/SMB | PGL_Business_Public Sector_Rebates_Modulating Commercial Gas Clothes Dryer_Laundromat & MF Dorms_MF/SMB_2022 | PGL | Business | Public Sector | Rebates | Modulating Commercial Gas Clothes Dryer | Laundromat & MF Dorms | CI-MSC-MODD-V01-160601 | MF/SMB | 2022 | 1 | each | 0 | 0 | 0 | 91% | 0
PGL_Business_Public Sector_Rebates_Modulating Commercial Gas Clothes Dryer_Laundromat & MF Dorms_MF/SMB | PGL_Business_Public Sector_Rebates_Modulating Commercial Gas Clothes Dryer_Laundromat & MF Dorms_MF/SMB_2023 | PGL | Business | Public Sector | Rebates | Modulating Commercial Gas Clothes Dryer | Laundromat & MF Dorms | CI-MSC-MODD-V01-160601 | MF/SMB | 2023 | 1 | each | 0 | 0 | 0 | 91% | 0
PGL_Business_Public Sector_Rebates_Modulating Commercial Gas Clothes Dryer_Laundromat & MF Dorms_MF/SMB | PGL_Business_Public Sector_Rebates_Modulating Commercial Gas Clothes Dryer_Laundromat & MF Dorms_MF/SMB_2024 | PGL | Business | Public Sector | Rebates | Modulating Commercial Gas Clothes Dryer | Laundromat & MF Dorms | CI-MSC-MODD-V01-160601 | MF/SMB | 2024 | 1 | each | 0 | 0 | 0 | 91% | 0
PGL_Business_Public Sector_Rebates_Modulating Commercial Gas Clothes Dryer_Laundromat & MF Dorms_MF/SMB | PGL_Business_Public Sector_Rebates_Modulating Commercial Gas Clothes Dryer_Laundromat & MF Dorms_MF/SMB_2025 | PGL | Business | Public Sector | Rebates | Modulating Commercial Gas Clothes Dryer | Laundromat & MF Dorms | CI-MSC-MODD-V01-160601 | MF/SMB | 2025 | 1 | each | 0 | 0 | 0 | 91% | 0
PGL_Business_Public Sector_Rebates_Ozone Laundry_0_MF/CI | PGL_Business_Public Sector_Rebates_Ozone Laundry_0_MF/CI_2022 | PGL | Business | Public Sector | Rebates | Ozone Laundry | 0 | CI-HWE-OZLD-V05-210101 | MF/CI | 2022 | 250 | lb-capacity | 0 | 0 | 0 | 91% | 0
PGL_Business_Public Sector_Rebates_Ozone Laundry_0_MF/CI | PGL_Business_Public Sector_Rebates_Ozone Laundry_0_MF/CI_2023 | PGL | Business | Public Sector | Rebates | Ozone Laundry | 0 | CI-HWE-OZLD-V05-210101 | MF/CI | 2023 | 250 | lb-capacity | 0 | 0 | 0 | 91% | 0
PGL_Business_Public Sector_Rebates_Ozone Laundry_0_MF/CI | PGL_Business_Public Sector_Rebates_Ozone Laundry_0_MF/CI_2024 | PGL | Business | Public Sector | Rebates | Ozone Laundry | 0 | CI-HWE-OZLD-V05-210101 | MF/CI | 2024 | 250 | lb-capacity | 0 | 0 | 0 | 91% | 0
PGL_Business_Public Sector_Rebates_Ozone Laundry_0_MF/CI | PGL_Business_Public Sector_Rebates_Ozone Laundry_0_MF/CI_2025 | PGL | Business | Public Sector | Rebates | Ozone Laundry | 0 | CI-HWE-OZLD-V05-210101 | MF/CI | 2025 | 250 | lb-capacity | 0 | 0 | 0 | 91% | 0
PGL_Business_Public Sector_Rebates_Pipe Insulation_HW Small 1" to 2"_MF/CI/SMB | PGL_Business_Public Sector_Rebates_Pipe Insulation_HW Small 1" to 2"_MF/CI/SMB_2022 | PGL | Business | Public Sector | Rebates | Pipe Insulation | HW Small 1" to 2" | 0 | MF/CI/SMB | 2022 | 75 | ft | 15 | 1125 | 2721.9609 | 91% | 2721.9609
PGL_Business_Public Sector_Rebates_Pipe Insulation_HW Small 1" to 2"_MF/CI/SMB | PGL_Business_Public Sector_Rebates_Pipe Insulation_HW Small 1" to 2"_MF/CI/SMB_2023 | PGL | Business | Public Sector | Rebates | Pipe Insulation | HW Small 1" to 2" | 0 | MF/CI/SMB | 2023 | 75 | ft | 15 | 1125 | 2721.9609 | 91% | 2721.9609
PGL_Business_Public Sector_Rebates_Pipe Insulation_HW Small 1" to 2"_MF/CI/SMB | PGL_Business_Public Sector_Rebates_Pipe Insulation_HW Small 1" to 2"_MF/CI/SMB_2024 | PGL | Business | Public Sector | Rebates | Pipe Insulation | HW Small 1" to 2" | 0 | MF/CI/SMB | 2024 | 75 | ft | 15 | 1125 | 2721.9609 | 91% | 2721.9609
PGL_Business_Public Sector_Rebates_Pipe Insulation_HW Small 1" to 2"_MF/CI/SMB | PGL_Business_Public Sector_Rebates_Pipe Insulation_HW Small 1" to 2"_MF/CI/SMB_2025 | PGL | Business | Public Sector | Rebates | Pipe Insulation | HW Small 1" to 2" | 0 | MF/CI/SMB | 2025 | 75 | ft | 15 | 1125 | 2721.9609 | 91% | 2721.9609
PGL_Business_Public Sector_Rebates_Pipe Insulation_HW Medium 2.1" to 4"_MF/CI/SMB | PGL_Business_Public Sector_Rebates_Pipe Insulation_HW Medium 2.1" to 4"_MF/CI/SMB_2022 | PGL | Business | Public Sector | Rebates | Pipe Insulation | HW Medium 2.1" to 4" | 0 | MF/CI/SMB | 2022 | 75 | ft | 10 | 750 | 3582.5811 | 91% | 3582.5811
PGL_Business_Public Sector_Rebates_Pipe Insulation_HW Medium 2.1" to 4"_MF/CI/SMB | PGL_Business_Public Sector_Rebates_Pipe Insulation_HW Medium 2.1" to 4"_MF/CI/SMB_2023 | PGL | Business | Public Sector | Rebates | Pipe Insulation | HW Medium 2.1" to 4" | 0 | MF/CI/SMB | 2023 | 75 | ft | 10 | 750 | 3582.5811 | 91% | 3582.5811
PGL_Business_Public Sector_Rebates_Pipe Insulation_HW Medium 2.1" to 4"_MF/CI/SMB | PGL_Business_Public Sector_Rebates_Pipe Insulation_HW Medium 2.1" to 4"_MF/CI/SMB_2024 | PGL | Business | Public Sector | Rebates | Pipe Insulation | HW Medium 2.1" to 4" | 0 | MF/CI/SMB | 2024 | 75 | ft | 10 | 750 | 3582.5811 | 91% | 3582.5811
PGL_Business_Public Sector_Rebates_Pipe Insulation_HW Medium 2.1" to 4"_MF/CI/SMB | PGL_Business_Public Sector_Rebates_Pipe Insulation_HW Medium 2.1" to 4"_MF/CI/SMB_2025 | PGL | Business | Public Sector | Rebates | Pipe Insulation | HW Medium 2.1" to 4" | 0 | MF/CI/SMB | 2025 | 75 | ft | 10 | 750 | 3582.5811 | 91% | 3582.5811
PGL_Business_Public Sector_Rebates_Pipe Insulation_HW Large >4"_MF/CI/SMB | PGL_Business_Public Sector_Rebates_Pipe Insulation_HW Large >4"_MF/CI/SMB_2022 | PGL | Business | Public Sector | Rebates | Pipe Insulation | HW Large >4" | 0 | MF/CI/SMB | 2022 | 75 | ft | 10 | 750 | 6170.3196 | 91% | 6170.3196
PGL_Business_Public Sector_Rebates_Pipe Insulation_HW Large >4"_MF/CI/SMB | PGL_Business_Public Sector_Rebates_Pipe Insulation_HW Large >4"_MF/CI/SMB_2023 | PGL | Business | Public Sector | Rebates | Pipe Insulation | HW Large >4" | 0 | MF/CI/SMB | 2023 | 75 | ft | 10 | 750 | 6170.3196 | 91% | 6170.3196
PGL_Business_Public Sector_Rebates_Pipe Insulation_HW Large >4"_MF/CI/SMB | PGL_Business_Public Sector_Rebates_Pipe Insulation_HW Large >4"_MF/CI/SMB_2024 | PGL | Business | Public Sector | Rebates | Pipe Insulation | HW Large >4" | 0 | MF/CI/SMB | 2024 | 75 | ft | 10 | 750 | 6170.3196 | 91% | 6170.3196
PGL_Business_Public Sector_Rebates_Pipe Insulation_HW Large >4"_MF/CI/SMB | PGL_Business_Public Sector_Rebates_Pipe Insulation_HW Large >4"_MF/CI/SMB_2025 | PGL | Business | Public Sector | Rebates | Pipe Insulation | HW Large >4" | 0 | MF/CI/SMB | 2025 | 75 | ft | 10 | 750 | 6170.3196 | 91% | 6170.3196
PGL_Business_Public Sector_Rebates_Pipe Insulation_Steam - Small 1" to 2"_CI | PGL_Business_Public Sector_Rebates_Pipe Insulation_Steam - Small 1" to 2"_CI_2022 | PGL | Business | Public Sector | Rebates | Pipe Insulation | Steam - Small 1" to 2" | 0 | CI | 2022 | 75 | ft | 8 | 600 | 1739.2697 | 91% | 1739.2697
PGL_Business_Public Sector_Rebates_Pipe Insulation_Steam - Small 1" to 2"_CI | PGL_Business_Public Sector_Rebates_Pipe Insulation_Steam - Small 1" to 2"_CI_2023 | PGL | Business | Public Sector | Rebates | Pipe Insulation | Steam - Small 1" to 2" | 0 | CI | 2023 | 75 | ft | 8 | 600 | 1739.2697 | 91% | 1739.2697
PGL_Business_Public Sector_Rebates_Pipe Insulation_Steam - Small 1" to 2"_CI | PGL_Business_Public Sector_Rebates_Pipe Insulation_Steam - Small 1" to 2"_CI_2024 | PGL | Business | Public Sector | Rebates | Pipe Insulation | Steam - Small 1" to 2" | 0 | CI | 2024 | 75 | ft | 8 | 600 | 1739.2697 | 91% | 1739.2697
PGL_Business_Public Sector_Rebates_Pipe Insulation_Steam - Small 1" to 2"_CI | PGL_Business_Public Sector_Rebates_Pipe Insulation_Steam - Small 1" to 2"_CI_2025 | PGL | Business | Public Sector | Rebates | Pipe Insulation | Steam - Small 1" to 2" | 0 | CI | 2025 | 75 | ft | 8 | 600 | 1739.2697 | 91% | 1739.2697
PGL_Business_Public Sector_Rebates_Pipe Insulation_Steam - Med 2.1" to 5"_CI | PGL_Business_Public Sector_Rebates_Pipe Insulation_Steam - Med 2.1" to 5"_CI_2022 | PGL | Business | Public Sector | Rebates | Pipe Insulation | Steam - Med 2.1" to 5" | 0 | CI | 2022 | 75 | ft | 5 | 375 | 4371.7695 | 91% | 4371.7695
PGL_Business_Public Sector_Rebates_Pipe Insulation_Steam - Med 2.1" to 5"_CI | PGL_Business_Public Sector_Rebates_Pipe Insulation_Steam - Med 2.1" to 5"_CI_2023 | PGL | Business | Public Sector | Rebates | Pipe Insulation | Steam - Med 2.1" to 5" | 0 | CI | 2023 | 75 | ft | 5 | 375 | 4371.7695 | 91% | 4371.7695
PGL_Business_Public Sector_Rebates_Pipe Insulation_Steam - Med 2.1" to 5"_CI | PGL_Business_Public Sector_Rebates_Pipe Insulation_Steam - Med 2.1" to 5"_CI_2024 | PGL | Business | Public Sector | Rebates | Pipe Insulation | Steam - Med 2.1" to 5" | 0 | CI | 2024 | 75 | ft | 5 | 375 | 4371.7695 | 91% | 4371.7695
PGL_Business_Public Sector_Rebates_Pipe Insulation_Steam - Med 2.1" to 5"_CI | PGL_Business_Public Sector_Rebates_Pipe Insulation_Steam - Med 2.1" to 5"_CI_2025 | PGL | Business | Public Sector | Rebates | Pipe Insulation | Steam - Med 2.1" to 5" | 0 | CI | 2025 | 75 | ft | 5 | 375 | 4371.7695 | 91% | 4371.7695
PGL_Business_Public Sector_Rebates_Pipe Insulation_Steam - Large 5.1" to 8"_CI | PGL_Business_Public Sector_Rebates_Pipe Insulation_Steam - Large 5.1" to 8"_CI_2022 | PGL | Business | Public Sector | Rebates | Pipe Insulation | Steam - Large 5.1" to 8" | 0 | CI | 2022 | 75 | ft | 2 | 150 | 3412.4677 | 91% | 3412.4677
PGL_Business_Public Sector_Rebates_Pipe Insulation_Steam - Large 5.1" to 8"_CI | PGL_Business_Public Sector_Rebates_Pipe Insulation_Steam - Large 5.1" to 8"_CI_2023 | PGL | Business | Public Sector | Rebates | Pipe Insulation | Steam - Large 5.1" to 8" | 0 | CI | 2023 | 75 | ft | 2 | 150 | 3412.4677 | 91% | 3412.4677
PGL_Business_Public Sector_Rebates_Pipe Insulation_Steam - Large 5.1" to 8"_CI | PGL_Business_Public Sector_Rebates_Pipe Insulation_Steam - Large 5.1" to 8"_CI_2024 | PGL | Business | Public Sector | Rebates | Pipe Insulation | Steam - Large 5.1" to 8" | 0 | CI | 2024 | 75 | ft | 2 | 150 | 3412.4677 | 91% | 3412.4677
PGL_Business_Public Sector_Rebates_Pipe Insulation_Steam - Large 5.1" to 8"_CI | PGL_Business_Public Sector_Rebates_Pipe Insulation_Steam - Large 5.1" to 8"_CI_2025 | PGL | Business | Public Sector | Rebates | Pipe Insulation | Steam - Large 5.1" to 8" | 0 | CI | 2025 | 75 | ft | 2 | 150 | 3412.4677 | 91% | 3412.4677
PGL_Business_Public Sector_Rebates_Pipe Insulation_Steam - X-Large >8"_CI | PGL_Business_Public Sector_Rebates_Pipe Insulation_Steam - X-Large >8"_CI_2022 | PGL | Business | Public Sector | Rebates | Pipe Insulation | Steam - X-Large >8" | 0 | CI | 2022 | 75 | ft | 3 | 225 | 7367.8874 | 91% | 7367.8874
PGL_Business_Public Sector_Rebates_Pipe Insulation_Steam - X-Large >8"_CI | PGL_Business_Public Sector_Rebates_Pipe Insulation_Steam - X-Large >8"_CI_2023 | PGL | Business | Public Sector | Rebates | Pipe Insulation | Steam - X-Large >8" | 0 | CI | 2023 | 75 | ft | 3 | 225 | 7367.8874 | 91% | 7367.8874
PGL_Business_Public Sector_Rebates_Pipe Insulation_Steam - X-Large >8"_CI | PGL_Business_Public Sector_Rebates_Pipe Insulation_Steam - X-Large >8"_CI_2024 | PGL | Business | Public Sector | Rebates | Pipe Insulation | Steam - X-Large >8" | 0 | CI | 2024 | 75 | ft | 3 | 225 | 7367.8874 | 91% | 7367.8874
PGL_Business_Public Sector_Rebates_Pipe Insulation_Steam - X-Large >8"_CI | PGL_Business_Public Sector_Rebates_Pipe Insulation_Steam - X-Large >8"_CI_2025 | PGL | Business | Public Sector | Rebates | Pipe Insulation | Steam - X-Large >8" | 0 | CI | 2025 | 75 | ft | 3 | 225 | 7367.8874 | 91% | 7367.8874
PGL_Business_Public Sector_Rebates_Pipe Insulation_Steam Med Fitting_CI | PGL_Business_Public Sector_Rebates_Pipe Insulation_Steam Med Fitting_CI_2022 | PGL | Business | Public Sector | Rebates | Pipe Insulation | Steam Med Fitting | 0 | CI | 2022 | 1 | each | 5 | 5 | 73.5623 | 91% | 73.5623
PGL_Business_Public Sector_Rebates_Pipe Insulation_Steam Med Fitting_CI | PGL_Business_Public Sector_Rebates_Pipe Insulation_Steam Med Fitting_CI_2023 | PGL | Business | Public Sector | Rebates | Pipe Insulation | Steam Med Fitting | 0 | CI | 2023 | 1 | each | 5 | 5 | 73.5623 | 91% | 73.5623
PGL_Business_Public Sector_Rebates_Pipe Insulation_Steam Med Fitting_CI | PGL_Business_Public Sector_Rebates_Pipe Insulation_Steam Med Fitting_CI_2024 | PGL | Business | Public Sector | Rebates | Pipe Insulation | Steam Med Fitting | 0 | CI | 2024 | 1 | each | 5 | 5 | 73.5623 | 91% | 73.5623
PGL_Business_Public Sector_Rebates_Pipe Insulation_Steam Med Fitting_CI | PGL_Business_Public Sector_Rebates_Pipe Insulation_Steam Med Fitting_CI_2025 | PGL | Business | Public Sector | Rebates | Pipe Insulation | Steam Med Fitting | 0 | CI | 2025 | 1 | each | 5 | 5 | 73.5623 | 91% | 73.5623
PGL_Business_Public Sector_Rebates_Pipe Insulation_Steam Large Fitting_CI | PGL_Business_Public Sector_Rebates_Pipe Insulation_Steam Large Fitting_CI_2022 | PGL | Business | Public Sector | Rebates | Pipe Insulation | Steam Large Fitting | 0 | CI | 2022 | 1 | each | 10 | 10 | 373.8701 | 91% | 373.8701
PGL_Business_Public Sector_Rebates_Pipe Insulation_Steam Large Fitting_CI | PGL_Business_Public Sector_Rebates_Pipe Insulation_Steam Large Fitting_CI_2023 | PGL | Business | Public Sector | Rebates | Pipe Insulation | Steam Large Fitting | 0 | CI | 2023 | 1 | each | 10 | 10 | 373.8701 | 91% | 373.8701
PGL_Business_Public Sector_Rebates_Pipe Insulation_Steam Large Fitting_CI | PGL_Business_Public Sector_Rebates_Pipe Insulation_Steam Large Fitting_CI_2024 | PGL | Business | Public Sector | Rebates | Pipe Insulation | Steam Large Fitting | 0 | CI | 2024 | 1 | each | 10 | 10 | 373.8701 | 91% | 373.8701
PGL_Business_Public Sector_Rebates_Pipe Insulation_Steam Large Fitting_CI | PGL_Business_Public Sector_Rebates_Pipe Insulation_Steam Large Fitting_CI_2025 | PGL | Business | Public Sector | Rebates | Pipe Insulation | Steam Large Fitting | 0 | CI | 2025 | 1 | each | 10 | 10 | 373.8701 | 91% | 373.8701
PGL_Business_Public Sector_Rebates_Pipe Insulation_Steam X-Large Fitting_CI | PGL_Business_Public Sector_Rebates_Pipe Insulation_Steam X-Large Fitting_CI_2022 | PGL | Business | Public Sector | Rebates | Pipe Insulation | Steam X-Large Fitting | 0 | CI | 2022 | 1 | each | 0 | 0 | 0 | 91% | 0
PGL_Business_Public Sector_Rebates_Pipe Insulation_Steam X-Large Fitting_CI | PGL_Business_Public Sector_Rebates_Pipe Insulation_Steam X-Large Fitting_CI_2023 | PGL | Business | Public Sector | Rebates | Pipe Insulation | Steam X-Large Fitting | 0 | CI | 2023 | 1 | each | 0 | 0 | 0 | 91% | 0
PGL_Business_Public Sector_Rebates_Pipe Insulation_Steam X-Large Fitting_CI | PGL_Business_Public Sector_Rebates_Pipe Insulation_Steam X-Large Fitting_CI_2024 | PGL | Business | Public Sector | Rebates | Pipe Insulation | Steam X-Large Fitting | 0 | CI | 2024 | 1 | each | 0 | 0 | 0 | 91% | 0
PGL_Business_Public Sector_Rebates_Pipe Insulation_Steam X-Large Fitting_CI | PGL_Business_Public Sector_Rebates_Pipe Insulation_Steam X-Large Fitting_CI_2025 | PGL | Business | Public Sector | Rebates | Pipe Insulation | Steam X-Large Fitting | 0 | CI | 2025 | 1 | each | 0 | 0 | 0 | 91% | 0
PGL_Business_Public Sector_Rebates_Pipe Insulation_Steam Med Valve_CI | PGL_Business_Public Sector_Rebates_Pipe Insulation_Steam Med Valve_CI_2022 | PGL | Business | Public Sector | Rebates | Pipe Insulation | Steam Med Valve | 0 | CI | 2022 | 1 | each | 5 | 5 | 222.9602 | 91% | 222.9602
PGL_Business_Public Sector_Rebates_Pipe Insulation_Steam Med Valve_CI | PGL_Business_Public Sector_Rebates_Pipe Insulation_Steam Med Valve_CI_2023 | PGL | Business | Public Sector | Rebates | Pipe Insulation | Steam Med Valve | 0 | CI | 2023 | 1 | each | 5 | 5 | 222.9602 | 91% | 222.9602
PGL_Business_Public Sector_Rebates_Pipe Insulation_Steam Med Valve_CI | PGL_Business_Public Sector_Rebates_Pipe Insulation_Steam Med Valve_CI_2024 | PGL | Business | Public Sector | Rebates | Pipe Insulation | Steam Med Valve | 0 | CI | 2024 | 1 | each | 5 | 5 | 222.9602 | 91% | 222.9602
PGL_Business_Public Sector_Rebates_Pipe Insulation_Steam Med Valve_CI | PGL_Business_Public Sector_Rebates_Pipe Insulation_Steam Med Valve_CI_2025 | PGL | Business | Public Sector | Rebates | Pipe Insulation | Steam Med Valve | 0 | CI | 2025 | 1 | each | 5 | 5 | 222.9602 | 91% | 222.9602
PGL_Business_Public Sector_Rebates_Pipe Insulation_Steam Large Valve_CI | PGL_Business_Public Sector_Rebates_Pipe Insulation_Steam Large Valve_CI_2022 | PGL | Business | Public Sector | Rebates | Pipe Insulation | Steam Large Valve | 0 | CI | 2022 | 1 | each | 10 | 10 | 978.4873 | 91% | 978.4873
PGL_Business_Public Sector_Rebates_Pipe Insulation_Steam Large Valve_CI | PGL_Business_Public Sector_Rebates_Pipe Insulation_Steam Large Valve_CI_2023 | PGL | Business | Public Sector | Rebates | Pipe Insulation | Steam Large Valve | 0 | CI | 2023 | 1 | each | 10 | 10 | 978.4873 | 91% | 978.4873
PGL_Business_Public Sector_Rebates_Pipe Insulation_Steam Large Valve_CI | PGL_Business_Public Sector_Rebates_Pipe Insulation_Steam Large Valve_CI_2024 | PGL | Business | Public Sector | Rebates | Pipe Insulation | Steam Large Valve | 0 | CI | 2024 | 1 | each | 10 | 10 | 978.4873 | 91% | 978.4873
PGL_Business_Public Sector_Rebates_Pipe Insulation_Steam Large Valve_CI | PGL_Business_Public Sector_Rebates_Pipe Insulation_Steam Large Valve_CI_2025 | PGL | Business | Public Sector | Rebates | Pipe Insulation | Steam Large Valve | 0 | CI | 2025 | 1 | each | 10 | 10 | 978.4873 | 91% | 978.4873
PGL_Business_Public Sector_Rebates_Pipe Insulation_Steam X-Large Valve_CI | PGL_Business_Public Sector_Rebates_Pipe Insulation_Steam X-Large Valve_CI_2022 | PGL | Business | Public Sector | Rebates | Pipe Insulation | Steam X-Large Valve | 0 | CI | 2022 | 1 | each | 1 | 1 | 159.3069 | 91% | 159.3069
PGL_Business_Public Sector_Rebates_Pipe Insulation_Steam X-Large Valve_CI | PGL_Business_Public Sector_Rebates_Pipe Insulation_Steam X-Large Valve_CI_2023 | PGL | Business | Public Sector | Rebates | Pipe Insulation | Steam X-Large Valve | 0 | CI | 2023 | 1 | each | 1 | 1 | 159.3069 | 91% | 159.3069
PGL_Business_Public Sector_Rebates_Pipe Insulation_Steam X-Large Valve_CI | PGL_Business_Public Sector_Rebates_Pipe Insulation_Steam X-Large Valve_CI_2024 | PGL | Business | Public Sector | Rebates | Pipe Insulation | Steam X-Large Valve | 0 | CI | 2024 | 1 | each | 1 | 1 | 159.3069 | 91% | 159.3069
PGL_Business_Public Sector_Rebates_Pipe Insulation_Steam X-Large Valve_CI | PGL_Business_Public Sector_Rebates_Pipe Insulation_Steam X-Large Valve_CI_2025 | PGL | Business | Public Sector | Rebates | Pipe Insulation | Steam X-Large Valve | 0 | CI | 2025 | 1 | each | 1 | 1 | 159.3069 | 91% | 159.3069
PGL_Business_Public Sector_Rebates_Pre-Rinse Sprayer_0_CI | PGL_Business_Public Sector_Rebates_Pre-Rinse Sprayer_0_CI_2022 | PGL | Business | Public Sector | Rebates | Pre-Rinse Sprayer | 0 | CI-FSE-CVOV-V02-180101 | CI | 2022 | 1 | each | 1 | 1 | 214.5577 | 91% | 214.5577
PGL_Business_Public Sector_Rebates_Pre-Rinse Sprayer_0_CI | PGL_Business_Public Sector_Rebates_Pre-Rinse Sprayer_0_CI_2023 | PGL | Business | Public Sector | Rebates | Pre-Rinse Sprayer | 0 | CI-FSE-CVOV-V02-180101 | CI | 2023 | 1 | each | 1 | 1 | 214.5577 | 91% | 214.5577
PGL_Business_Public Sector_Rebates_Pre-Rinse Sprayer_0_CI | PGL_Business_Public Sector_Rebates_Pre-Rinse Sprayer_0_CI_2024 | PGL | Business | Public Sector | Rebates | Pre-Rinse Sprayer | 0 | CI-FSE-CVOV-V02-180101 | CI | 2024 | 1 | each | 1 | 1 | 214.5577 | 91% | 214.5577
PGL_Business_Public Sector_Rebates_Pre-Rinse Sprayer_0_CI | PGL_Business_Public Sector_Rebates_Pre-Rinse Sprayer_0_CI_2025 | PGL | Business | Public Sector | Rebates | Pre-Rinse Sprayer | 0 | CI-FSE-CVOV-V02-180101 | CI | 2025 | 1 | each | 1 | 1 | 214.5577 | 91% | 214.5577
PGL_Business_Public Sector_Rebates_Steam Boiler_>=300MBH, <1,500, >=81% AFUE_CI | PGL_Business_Public Sector_Rebates_Steam Boiler_>=300MBH, <1,500, >=81% AFUE_CI_2022 | PGL | Business | Public Sector | Rebates | Steam Boiler | >=300MBH, <1,500, >=81% AFUE | CI-HVC-BOIL-V08-200101 | CI | 2022 | 500 | MBH | 6 | 3000 | 1976.59 | 91% | 1976.59
PGL_Business_Public Sector_Rebates_Steam Boiler_>=300MBH, <1,500, >=81% AFUE_CI | PGL_Business_Public Sector_Rebates_Steam Boiler_>=300MBH, <1,500, >=81% AFUE_CI_2023 | PGL | Business | Public Sector | Rebates | Steam Boiler | >=300MBH, <1,500, >=81% AFUE | CI-HVC-BOIL-V08-200101 | CI | 2023 | 500 | MBH | 6 | 3000 | 1976.59 | 91% | 1976.59
PGL_Business_Public Sector_Rebates_Steam Boiler_>=300MBH, <1,500, >=81% AFUE_CI | PGL_Business_Public Sector_Rebates_Steam Boiler_>=300MBH, <1,500, >=81% AFUE_CI_2024 | PGL | Business | Public Sector | Rebates | Steam Boiler | >=300MBH, <1,500, >=81% AFUE | CI-HVC-BOIL-V08-200101 | CI | 2024 | 500 | MBH | 6 | 3000 | 1976.59 | 91% | 1976.59
PGL_Business_Public Sector_Rebates_Steam Boiler_>=300MBH, <1,500, >=81% AFUE_CI | PGL_Business_Public Sector_Rebates_Steam Boiler_>=300MBH, <1,500, >=81% AFUE_CI_2025 | PGL | Business | Public Sector | Rebates | Steam Boiler | >=300MBH, <1,500, >=81% AFUE | CI-HVC-BOIL-V08-200101 | CI | 2025 | 500 | MBH | 6 | 3000 | 1976.59 | 91% | 1976.59
PGL_Business_Public Sector_Rebates_Steam Traps_Dry Cleaner/Industrial - No Audit_MF/CI/SMB | PGL_Business_Public Sector_Rebates_Steam Traps_Dry Cleaner/Industrial - No Audit_MF/CI/SMB_2022 | PGL | Business | Public Sector | Rebates | Steam Traps | Dry Cleaner/Industrial - No Audit | CI-HVC-STRE-V06-200101 | MF/CI/SMB | 2022 | 1 | each | 0 | 0 | 0 | 91% | 0
PGL_Business_Public Sector_Rebates_Steam Traps_Dry Cleaner/Industrial - No Audit_MF/CI/SMB | PGL_Business_Public Sector_Rebates_Steam Traps_Dry Cleaner/Industrial - No Audit_MF/CI/SMB_2023 | PGL | Business | Public Sector | Rebates | Steam Traps | Dry Cleaner/Industrial - No Audit | CI-HVC-STRE-V06-200101 | MF/CI/SMB | 2023 | 1 | each | 0 | 0 | 0 | 91% | 0
PGL_Business_Public Sector_Rebates_Steam Traps_Dry Cleaner/Industrial - No Audit_MF/CI/SMB | PGL_Business_Public Sector_Rebates_Steam Traps_Dry Cleaner/Industrial - No Audit_MF/CI/SMB_2024 | PGL | Business | Public Sector | Rebates | Steam Traps | Dry Cleaner/Industrial - No Audit | CI-HVC-STRE-V06-200101 | MF/CI/SMB | 2024 | 1 | each | 0 | 0 | 0 | 91% | 0
PGL_Business_Public Sector_Rebates_Steam Traps_Dry Cleaner/Industrial - No Audit_MF/CI/SMB | PGL_Business_Public Sector_Rebates_Steam Traps_Dry Cleaner/Industrial - No Audit_MF/CI/SMB_2025 | PGL | Business | Public Sector | Rebates | Steam Traps | Dry Cleaner/Industrial - No Audit | CI-HVC-STRE-V06-200101 | MF/CI/SMB | 2025 | 1 | each | 0 | 0 | 0 | 91% | 0
PGL_Business_Public Sector_Rebates_Steam Traps_Dry Cleaner/Industrial - Audit_MF/CI/SMB | PGL_Business_Public Sector_Rebates_Steam Traps_Dry Cleaner/Industrial - Audit_MF/CI/SMB_2022 | PGL | Business | Public Sector | Rebates | Steam Traps | Dry Cleaner/Industrial - Audit | CI-HVC-STRE-V06-200101 | MF/CI/SMB | 2022 | 1 | each | 0 | 0 | 0 | 91% | 0
PGL_Business_Public Sector_Rebates_Steam Traps_Dry Cleaner/Industrial - Audit_MF/CI/SMB | PGL_Business_Public Sector_Rebates_Steam Traps_Dry Cleaner/Industrial - Audit_MF/CI/SMB_2023 | PGL | Business | Public Sector | Rebates | Steam Traps | Dry Cleaner/Industrial - Audit | CI-HVC-STRE-V06-200101 | MF/CI/SMB | 2023 | 1 | each | 0 | 0 | 0 | 91% | 0
PGL_Business_Public Sector_Rebates_Steam Traps_Dry Cleaner/Industrial - Audit_MF/CI/SMB | PGL_Business_Public Sector_Rebates_Steam Traps_Dry Cleaner/Industrial - Audit_MF/CI/SMB_2024 | PGL | Business | Public Sector | Rebates | Steam Traps | Dry Cleaner/Industrial - Audit | CI-HVC-STRE-V06-200101 | MF/CI/SMB | 2024 | 1 | each | 0 | 0 | 0 | 91% | 0
PGL_Business_Public Sector_Rebates_Steam Traps_Dry Cleaner/Industrial - Audit_MF/CI/SMB | PGL_Business_Public Sector_Rebates_Steam Traps_Dry Cleaner/Industrial - Audit_MF/CI/SMB_2025 | PGL | Business | Public Sector | Rebates | Steam Traps | Dry Cleaner/Industrial - Audit | CI-HVC-STRE-V06-200101 | MF/CI/SMB | 2025 | 1 | each | 0 | 0 | 0 | 91% | 0
PGL_Business_Public Sector_Rebates_Steam Traps_HVAC Repair/Rep - Audit_CI | PGL_Business_Public Sector_Rebates_Steam Traps_HVAC Repair/Rep - Audit_CI_2022 | PGL | Business | Public Sector | Rebates | Steam Traps | HVAC Repair/Rep - Audit | CI-HVC-STRE-V06-200101 | CI | 2022 | 1 | each | 220 | 220 | 76830.2197 | 91% | 76830.2197
PGL_Business_Public Sector_Rebates_Steam Traps_HVAC Repair/Rep - Audit_CI | PGL_Business_Public Sector_Rebates_Steam Traps_HVAC Repair/Rep - Audit_CI_2023 | PGL | Business | Public Sector | Rebates | Steam Traps | HVAC Repair/Rep - Audit | CI-HVC-STRE-V06-200101 | CI | 2023 | 1 | each | 220 | 220 | 76830.2197 | 91% | 76830.2197
PGL_Business_Public Sector_Rebates_Steam Traps_HVAC Repair/Rep - Audit_CI | PGL_Business_Public Sector_Rebates_Steam Traps_HVAC Repair/Rep - Audit_CI_2024 | PGL | Business | Public Sector | Rebates | Steam Traps | HVAC Repair/Rep - Audit | CI-HVC-STRE-V06-200101 | CI | 2024 | 1 | each | 220 | 220 | 76830.2197 | 91% | 76830.2197
PGL_Business_Public Sector_Rebates_Steam Traps_HVAC Repair/Rep - Audit_CI | PGL_Business_Public Sector_Rebates_Steam Traps_HVAC Repair/Rep - Audit_CI_2025 | PGL | Business | Public Sector | Rebates | Steam Traps | HVAC Repair/Rep - Audit | CI-HVC-STRE-V06-200101 | CI | 2025 | 1 | each | 220 | 220 | 76830.2197 | 91% | 76830.2197
PGL_Business_Public Sector_Rebates_Steam Traps_HVAC Repair/Rep - No Audit_CI | PGL_Business_Public Sector_Rebates_Steam Traps_HVAC Repair/Rep - No Audit_CI_2022 | PGL | Business | Public Sector | Rebates | Steam Traps | HVAC Repair/Rep - No Audit | CI-HVC-STRE-V06-200101 | CI | 2022 | 1 | each | 85 | 85 | 8014.7888 | 91% | 8014.7888
PGL_Business_Public Sector_Rebates_Steam Traps_HVAC Repair/Rep - No Audit_CI | PGL_Business_Public Sector_Rebates_Steam Traps_HVAC Repair/Rep - No Audit_CI_2023 | PGL | Business | Public Sector | Rebates | Steam Traps | HVAC Repair/Rep - No Audit | CI-HVC-STRE-V06-200101 | CI | 2023 | 1 | each | 85 | 85 | 8014.7888 | 91% | 8014.7888
PGL_Business_Public Sector_Rebates_Steam Traps_HVAC Repair/Rep - No Audit_CI | PGL_Business_Public Sector_Rebates_Steam Traps_HVAC Repair/Rep - No Audit_CI_2024 | PGL | Business | Public Sector | Rebates | Steam Traps | HVAC Repair/Rep - No Audit | CI-HVC-STRE-V06-200101 | CI | 2024 | 1 | each | 85 | 85 | 8014.7888 | 91% | 8014.7888
PGL_Business_Public Sector_Rebates_Steam Traps_HVAC Repair/Rep - No Audit_CI | PGL_Business_Public Sector_Rebates_Steam Traps_HVAC Repair/Rep - No Audit_CI_2025 | PGL | Business | Public Sector | Rebates | Steam Traps | HVAC Repair/Rep - No Audit | CI-HVC-STRE-V06-200101 | CI | 2025 | 1 | each | 85 | 85 | 8014.7888 | 91% | 8014.7888
PGL_Business_Public Sector_Rebates_Steam Traps_Industrial/Process Audit - psig ≤ 15_CI/SMB | PGL_Business_Public Sector_Rebates_Steam Traps_Industrial/Process Audit - psig ≤ 15_CI/SMB_2022 | PGL | Business | Public Sector | Rebates | Steam Traps | Industrial/Process Audit - psig ≤ 15 | CI-HVC-STRE-V06-200101 | CI/SMB | 2022 | 1 | each | 1 | 1 | 717.8726 | 91% | 717.8726
PGL_Business_Public Sector_Rebates_Steam Traps_Industrial/Process Audit - psig ≤ 15_CI/SMB | PGL_Business_Public Sector_Rebates_Steam Traps_Industrial/Process Audit - psig ≤ 15_CI/SMB_2023 | PGL | Business | Public Sector | Rebates | Steam Traps | Industrial/Process Audit - psig ≤ 15 | CI-HVC-STRE-V06-200101 | CI/SMB | 2023 | 1 | each | 1 | 1 | 717.8726 | 91% | 717.8726
PGL_Business_Public Sector_Rebates_Steam Traps_Industrial/Process Audit - psig ≤ 15_CI/SMB | PGL_Business_Public Sector_Rebates_Steam Traps_Industrial/Process Audit - psig ≤ 15_CI/SMB_2024 | PGL | Business | Public Sector | Rebates | Steam Traps | Industrial/Process Audit - psig ≤ 15 | CI-HVC-STRE-V06-200101 | CI/SMB | 2024 | 1 | each | 1 | 1 | 717.8726 | 91% | 717.8726
PGL_Business_Public Sector_Rebates_Steam Traps_Industrial/Process Audit - psig ≤ 15_CI/SMB | PGL_Business_Public Sector_Rebates_Steam Traps_Industrial/Process Audit - psig ≤ 15_CI/SMB_2025 | PGL | Business | Public Sector | Rebates | Steam Traps | Industrial/Process Audit - psig ≤ 15 | CI-HVC-STRE-V06-200101 | CI/SMB | 2025 | 1 | each | 1 | 1 | 717.8726 | 91% | 717.8726
PGL_Business_Public Sector_Rebates_Steam Traps_Industrial/Process Audit - 15 < psig < 30_CI/SMB | PGL_Business_Public Sector_Rebates_Steam Traps_Industrial/Process Audit - 15 < psig < 30_CI/SMB_2022 | PGL | Business | Public Sector | Rebates | Steam Traps | Industrial/Process Audit - 15 < psig < 30 | CI-HVC-STRE-V06-200101 | CI/SMB | 2022 | 1 | each | 2 | 2 | 1379.8702 | 91% | 1379.8702
PGL_Business_Public Sector_Rebates_Steam Traps_Industrial/Process Audit - 15 < psig < 30_CI/SMB | PGL_Business_Public Sector_Rebates_Steam Traps_Industrial/Process Audit - 15 < psig < 30_CI/SMB_2023 | PGL | Business | Public Sector | Rebates | Steam Traps | Industrial/Process Audit - 15 < psig < 30 | CI-HVC-STRE-V06-200101 | CI/SMB | 2023 | 1 | each | 2 | 2 | 1379.8702 | 91% | 1379.8702
PGL_Business_Public Sector_Rebates_Steam Traps_Industrial/Process Audit - 15 < psig < 30_CI/SMB | PGL_Business_Public Sector_Rebates_Steam Traps_Industrial/Process Audit - 15 < psig < 30_CI/SMB_2024 | PGL | Business | Public Sector | Rebates | Steam Traps | Industrial/Process Audit - 15 < psig < 30 | CI-HVC-STRE-V06-200101 | CI/SMB | 2024 | 1 | each | 2 | 2 | 1379.8702 | 91% | 1379.8702
PGL_Business_Public Sector_Rebates_Steam Traps_Industrial/Process Audit - 15 < psig < 30_CI/SMB | PGL_Business_Public Sector_Rebates_Steam Traps_Industrial/Process Audit - 15 < psig < 30_CI/SMB_2025 | PGL | Business | Public Sector | Rebates | Steam Traps | Industrial/Process Audit - 15 < psig < 30 | CI-HVC-STRE-V06-200101 | CI/SMB | 2025 | 1 | each | 2 | 2 | 1379.8702 | 91% | 1379.8702
PGL_Business_Public Sector_Rebates_Steam Traps_Industrial/Process Audit - 30 ≤ psig < 75_CI/SMB | PGL_Business_Public Sector_Rebates_Steam Traps_Industrial/Process Audit - 30 ≤ psig < 75_CI/SMB_2022 | PGL | Business | Public Sector | Rebates | Steam Traps | Industrial/Process Audit - 30 ≤ psig < 75 | CI-HVC-STRE-V06-200101 | CI/SMB | 2022 | 1 | each | 1 | 1 | 2527.674 | 91% | 2527.674
PGL_Business_Public Sector_Rebates_Steam Traps_Industrial/Process Audit - 30 ≤ psig < 75_CI/SMB | PGL_Business_Public Sector_Rebates_Steam Traps_Industrial/Process Audit - 30 ≤ psig < 75_CI/SMB_2023 | PGL | Business | Public Sector | Rebates | Steam Traps | Industrial/Process Audit - 30 ≤ psig < 75 | CI-HVC-STRE-V06-200101 | CI/SMB | 2023 | 1 | each | 1 | 1 | 2527.674 | 91% | 2527.674
PGL_Business_Public Sector_Rebates_Steam Traps_Industrial/Process Audit - 30 ≤ psig < 75_CI/SMB | PGL_Business_Public Sector_Rebates_Steam Traps_Industrial/Process Audit - 30 ≤ psig < 75_CI/SMB_2024 | PGL | Business | Public Sector | Rebates | Steam Traps | Industrial/Process Audit - 30 ≤ psig < 75 | CI-HVC-STRE-V06-200101 | CI/SMB | 2024 | 1 | each | 1 | 1 | 2527.674 | 91% | 2527.674
PGL_Business_Public Sector_Rebates_Steam Traps_Industrial/Process Audit - 30 ≤ psig < 75_CI/SMB | PGL_Business_Public Sector_Rebates_Steam Traps_Industrial/Process Audit - 30 ≤ psig < 75_CI/SMB_2025 | PGL | Business | Public Sector | Rebates | Steam Traps | Industrial/Process Audit - 30 ≤ psig < 75 | CI-HVC-STRE-V06-200101 | CI/SMB | 2025 | 1 | each | 1 | 1 | 2527.674 | 91% | 2527.674
PGL_Business_Public Sector_Rebates_Steam Traps_Industrial/Process Audit - 75 ≤ psig < 125_CI/SMB | PGL_Business_Public Sector_Rebates_Steam Traps_Industrial/Process Audit - 75 ≤ psig < 125_CI/SMB_2022 | PGL | Business | Public Sector | Rebates | Steam Traps | Industrial/Process Audit - 75 ≤ psig < 125 | CI-HVC-STRE-V06-200101 | CI/SMB | 2022 | 1 | each | 0 | 0 | 0 | 91% | 0
PGL_Business_Public Sector_Rebates_Steam Traps_Industrial/Process Audit - 75 ≤ psig < 125_CI/SMB | PGL_Business_Public Sector_Rebates_Steam Traps_Industrial/Process Audit - 75 ≤ psig < 125_CI/SMB_2023 | PGL | Business | Public Sector | Rebates | Steam Traps | Industrial/Process Audit - 75 ≤ psig < 125 | CI-HVC-STRE-V06-200101 | CI/SMB | 2023 | 1 | each | 0 | 0 | 0 | 91% | 0
PGL_Business_Public Sector_Rebates_Steam Traps_Industrial/Process Audit - 75 ≤ psig < 125_CI/SMB | PGL_Business_Public Sector_Rebates_Steam Traps_Industrial/Process Audit - 75 ≤ psig < 125_CI/SMB_2024 | PGL | Business | Public Sector | Rebates | Steam Traps | Industrial/Process Audit - 75 ≤ psig < 125 | CI-HVC-STRE-V06-200101 | CI/SMB | 2024 | 1 | each | 0 | 0 | 0 | 91% | 0
PGL_Business_Public Sector_Rebates_Steam Traps_Industrial/Process Audit - 75 ≤ psig < 125_CI/SMB | PGL_Business_Public Sector_Rebates_Steam Traps_Industrial/Process Audit - 75 ≤ psig < 125_CI/SMB_2025 | PGL | Business | Public Sector | Rebates | Steam Traps | Industrial/Process Audit - 75 ≤ psig < 125 | CI-HVC-STRE-V06-200101 | CI/SMB | 2025 | 1 | each | 0 | 0 | 0 | 91% | 0
PGL_Business_Public Sector_Rebates_Steam Traps_Industrial/Process Audit - 125 ≤ psig < 175_CI/SMB | PGL_Business_Public Sector_Rebates_Steam Traps_Industrial/Process Audit - 125 ≤ psig < 175_CI/SMB_2022 | PGL | Business | Public Sector | Rebates | Steam Traps | Industrial/Process Audit - 125 ≤ psig < 175 | CI-HVC-STRE-V06-200101 | CI/SMB | 2022 | 1 | each | 0 | 0 | 0 | 91% | 0
PGL_Business_Public Sector_Rebates_Steam Traps_Industrial/Process Audit - 125 ≤ psig < 175_CI/SMB | PGL_Business_Public Sector_Rebates_Steam Traps_Industrial/Process Audit - 125 ≤ psig < 175_CI/SMB_2023 | PGL | Business | Public Sector | Rebates | Steam Traps | Industrial/Process Audit - 125 ≤ psig < 175 | CI-HVC-STRE-V06-200101 | CI/SMB | 2023 | 1 | each | 0 | 0 | 0 | 91% | 0
PGL_Business_Public Sector_Rebates_Steam Traps_Industrial/Process Audit - 125 ≤ psig < 175_CI/SMB | PGL_Business_Public Sector_Rebates_Steam Traps_Industrial/Process Audit - 125 ≤ psig < 175_CI/SMB_2024 | PGL | Business | Public Sector | Rebates | Steam Traps | Industrial/Process Audit - 125 ≤ psig < 175 | CI-HVC-STRE-V06-200101 | CI/SMB | 2024 | 1 | each | 0 | 0 | 0 | 91% | 0
PGL_Business_Public Sector_Rebates_Steam Traps_Industrial/Process Audit - 125 ≤ psig < 175_CI/SMB | PGL_Business_Public Sector_Rebates_Steam Traps_Industrial/Process Audit - 125 ≤ psig < 175_CI/SMB_2025 | PGL | Business | Public Sector | Rebates | Steam Traps | Industrial/Process Audit - 125 ≤ psig < 175 | CI-HVC-STRE-V06-200101 | CI/SMB | 2025 | 1 | each | 0 | 0 | 0 | 91% | 0
PGL_Business_Public Sector_Rebates_Steam Traps_Industrial/Process Audit - 175 ≤ psig < 250_CI/SMB | PGL_Business_Public Sector_Rebates_Steam Traps_Industrial/Process Audit - 175 ≤ psig < 250_CI/SMB_2022 | PGL | Business | Public Sector | Rebates | Steam Traps | Industrial/Process Audit - 175 ≤ psig < 250 | CI-HVC-STRE-V06-200101 | CI/SMB | 2022 | 1 | each | 0 | 0 | 0 | 91% | 0
PGL_Business_Public Sector_Rebates_Steam Traps_Industrial/Process Audit - 175 ≤ psig < 250_CI/SMB | PGL_Business_Public Sector_Rebates_Steam Traps_Industrial/Process Audit - 175 ≤ psig < 250_CI/SMB_2023 | PGL | Business | Public Sector | Rebates | Steam Traps | Industrial/Process Audit - 175 ≤ psig < 250 | CI-HVC-STRE-V06-200101 | CI/SMB | 2023 | 1 | each | 0 | 0 | 0 | 91% | 0
PGL_Business_Public Sector_Rebates_Steam Traps_Industrial/Process Audit - 175 ≤ psig < 250_CI/SMB | PGL_Business_Public Sector_Rebates_Steam Traps_Industrial/Process Audit - 175 ≤ psig < 250_CI/SMB_2024 | PGL | Business | Public Sector | Rebates | Steam Traps | Industrial/Process Audit - 175 ≤ psig < 250 | CI-HVC-STRE-V06-200101 | CI/SMB | 2024 | 1 | each | 0 | 0 | 0 | 91% | 0
PGL_Business_Public Sector_Rebates_Steam Traps_Industrial/Process Audit - 175 ≤ psig < 250_CI/SMB | PGL_Business_Public Sector_Rebates_Steam Traps_Industrial/Process Audit - 175 ≤ psig < 250_CI/SMB_2025 | PGL | Business | Public Sector | Rebates | Steam Traps | Industrial/Process Audit - 175 ≤ psig < 250 | CI-HVC-STRE-V06-200101 | CI/SMB | 2025 | 1 | each | 0 | 0 | 0 | 91% | 0
PGL_Business_Public Sector_Rebates_Steam Traps_Industrial/Process Audit - 250 ≤ psig_CI/SMB | PGL_Business_Public Sector_Rebates_Steam Traps_Industrial/Process Audit - 250 ≤ psig_CI/SMB_2022 | PGL | Business | Public Sector | Rebates | Steam Traps | Industrial/Process Audit - 250 ≤ psig | CI-HVC-STRE-V06-200101 | CI/SMB | 2022 | 1 | each | 0 | 0 | 0 | 91% | 0
PGL_Business_Public Sector_Rebates_Steam Traps_Industrial/Process Audit - 250 ≤ psig_CI/SMB | PGL_Business_Public Sector_Rebates_Steam Traps_Industrial/Process Audit - 250 ≤ psig_CI/SMB_2023 | PGL | Business | Public Sector | Rebates | Steam Traps | Industrial/Process Audit - 250 ≤ psig | CI-HVC-STRE-V06-200101 | CI/SMB | 2023 | 1 | each | 0 | 0 | 0 | 91% | 0
PGL_Business_Public Sector_Rebates_Steam Traps_Industrial/Process Audit - 250 ≤ psig_CI/SMB | PGL_Business_Public Sector_Rebates_Steam Traps_Industrial/Process Audit - 250 ≤ psig_CI/SMB_2024 | PGL | Business | Public Sector | Rebates | Steam Traps | Industrial/Process Audit - 250 ≤ psig | CI-HVC-STRE-V06-200101 | CI/SMB | 2024 | 1 | each | 0 | 0 | 0 | 91% | 0
PGL_Business_Public Sector_Rebates_Steam Traps_Industrial/Process Audit - 250 ≤ psig_CI/SMB | PGL_Business_Public Sector_Rebates_Steam Traps_Industrial/Process Audit - 250 ≤ psig_CI/SMB_2025 | PGL | Business | Public Sector | Rebates | Steam Traps | Industrial/Process Audit - 250 ≤ psig | CI-HVC-STRE-V06-200101 | CI/SMB | 2025 | 1 | each | 0 | 0 | 0 | 91% | 0
PGL_Business_Public Sector_Rebates_Steam Traps_Test_CI | PGL_Business_Public Sector_Rebates_Steam Traps_Test_CI_2022 | PGL | Business | Public Sector | Rebates | Steam Traps | Test | 0 | CI | 2022 | 1 | each | 300 | 300 | 0 | 91% | 0
PGL_Business_Public Sector_Rebates_Steam Traps_Test_CI | PGL_Business_Public Sector_Rebates_Steam Traps_Test_CI_2023 | PGL | Business | Public Sector | Rebates | Steam Traps | Test | 0 | CI | 2023 | 1 | each | 300 | 300 | 0 | 91% | 0
PGL_Business_Public Sector_Rebates_Steam Traps_Test_CI | PGL_Business_Public Sector_Rebates_Steam Traps_Test_CI_2024 | PGL | Business | Public Sector | Rebates | Steam Traps | Test | 0 | CI | 2024 | 1 | each | 300 | 300 | 0 | 91% | 0
PGL_Business_Public Sector_Rebates_Steam Traps_Test_CI | PGL_Business_Public Sector_Rebates_Steam Traps_Test_CI_2025 | PGL | Business | Public Sector | Rebates | Steam Traps | Test | 0 | CI | 2025 | 1 | each | 300 | 300 | 0 | 91% | 0
PGL_Business_Public Sector_Rebates_Programmable Thermostat_0_CI | PGL_Business_Public Sector_Rebates_Programmable Thermostat_0_CI_2022 | PGL | Business | Public Sector | Rebates | Programmable Thermostat | 0 | CI-HVC-THST-V01-200101 | CI | 2022 | 1 | each | 20 | 20 | 2899.3533 | 91% | 2899.3533
PGL_Business_Public Sector_Rebates_Programmable Thermostat_0_CI | PGL_Business_Public Sector_Rebates_Programmable Thermostat_0_CI_2023 | PGL | Business | Public Sector | Rebates | Programmable Thermostat | 0 | CI-HVC-THST-V01-200101 | CI | 2023 | 1 | each | 20 | 20 | 2899.3533 | 91% | 2899.3533
PGL_Business_Public Sector_Rebates_Programmable Thermostat_0_CI | PGL_Business_Public Sector_Rebates_Programmable Thermostat_0_CI_2024 | PGL | Business | Public Sector | Rebates | Programmable Thermostat | 0 | CI-HVC-THST-V01-200101 | CI | 2024 | 1 | each | 20 | 20 | 2899.3533 | 91% | 2899.3533
PGL_Business_Public Sector_Rebates_Programmable Thermostat_0_CI | PGL_Business_Public Sector_Rebates_Programmable Thermostat_0_CI_2025 | PGL | Business | Public Sector | Rebates | Programmable Thermostat | 0 | CI-HVC-THST-V01-200101 | CI | 2025 | 1 | each | 20 | 20 | 2899.3533 | 91% | 2899.3533
PGL_Business_Public Sector_Rebates_Water Heater_Storage 88% TE ≥75MBh_CI | PGL_Business_Public Sector_Rebates_Water Heater_Storage 88% TE ≥75MBh_CI_2022 | PGL | Business | Public Sector | Rebates | Water Heater | Storage 88% TE ≥75MBh | CI-HWE-STWH-V05-200101 | CI | 2022 | 1 | each | 10 | 10 | 1234.5813 | 91% | 1234.5813
PGL_Business_Public Sector_Rebates_Water Heater_Storage 88% TE ≥75MBh_CI | PGL_Business_Public Sector_Rebates_Water Heater_Storage 88% TE ≥75MBh_CI_2023 | PGL | Business | Public Sector | Rebates | Water Heater | Storage 88% TE ≥75MBh | CI-HWE-STWH-V05-200101 | CI | 2023 | 1 | each | 10 | 10 | 1234.5813 | 91% | 1234.5813
PGL_Business_Public Sector_Rebates_Water Heater_Storage 88% TE ≥75MBh_CI | PGL_Business_Public Sector_Rebates_Water Heater_Storage 88% TE ≥75MBh_CI_2024 | PGL | Business | Public Sector | Rebates | Water Heater | Storage 88% TE ≥75MBh | CI-HWE-STWH-V05-200101 | CI | 2024 | 1 | each | 10 | 10 | 1234.5813 | 91% | 1234.5813
PGL_Business_Public Sector_Rebates_Water Heater_Storage 88% TE ≥75MBh_CI | PGL_Business_Public Sector_Rebates_Water Heater_Storage 88% TE ≥75MBh_CI_2025 | PGL | Business | Public Sector | Rebates | Water Heater | Storage 88% TE ≥75MBh | CI-HWE-STWH-V05-200101 | CI | 2025 | 1 | each | 10 | 10 | 1234.5813 | 91% | 1234.5813
PGL_Business_Public Sector_Rebates_Water Heater_Central Lodging 88% TE_CI | PGL_Business_Public Sector_Rebates_Water Heater_Central Lodging 88% TE_CI_2022 | PGL | Business | Public Sector | Rebates | Water Heater | Central Lodging 88% TE | CI-HWE-MDHW-V04-200101 | CI | 2022 | 150 | MBH | 1 | 150 | 1271.6733 | 91% | 1271.6733
PGL_Business_Public Sector_Rebates_Water Heater_Central Lodging 88% TE_CI | PGL_Business_Public Sector_Rebates_Water Heater_Central Lodging 88% TE_CI_2023 | PGL | Business | Public Sector | Rebates | Water Heater | Central Lodging 88% TE | CI-HWE-MDHW-V04-200101 | CI | 2023 | 150 | MBH | 1 | 150 | 1271.6733 | 91% | 1271.6733
PGL_Business_Public Sector_Rebates_Water Heater_Central Lodging 88% TE_CI | PGL_Business_Public Sector_Rebates_Water Heater_Central Lodging 88% TE_CI_2024 | PGL | Business | Public Sector | Rebates | Water Heater | Central Lodging 88% TE | CI-HWE-MDHW-V04-200101 | CI | 2024 | 150 | MBH | 1 | 150 | 1271.6733 | 91% | 1271.6733
PGL_Business_Public Sector_Rebates_Water Heater_Central Lodging 88% TE_CI | PGL_Business_Public Sector_Rebates_Water Heater_Central Lodging 88% TE_CI_2025 | PGL | Business | Public Sector | Rebates | Water Heater | Central Lodging 88% TE | CI-HWE-MDHW-V04-200101 | CI | 2025 | 150 | MBH | 1 | 150 | 1271.6733 | 91% | 1271.6733
PGL_Business_Public Sector_Rebates_Energy Recovery Ventilator_0_CI | PGL_Business_Public Sector_Rebates_Energy Recovery Ventilator_0_CI_2022 | PGL | Business | Public Sector | Rebates | Energy Recovery Ventilator | 0 | CI-HVC-ERVE-V04-200101 | CI | 2022 | 1 | CFM | 2 | 2 | 0.86465 | 91% | 0.86465
PGL_Business_Public Sector_Rebates_Energy Recovery Ventilator_0_CI | PGL_Business_Public Sector_Rebates_Energy Recovery Ventilator_0_CI_2023 | PGL | Business | Public Sector | Rebates | Energy Recovery Ventilator | 0 | CI-HVC-ERVE-V04-200101 | CI | 2023 | 1 | CFM | 2 | 2 | 0.86465 | 91% | 0.86465
PGL_Business_Public Sector_Rebates_Energy Recovery Ventilator_0_CI | PGL_Business_Public Sector_Rebates_Energy Recovery Ventilator_0_CI_2024 | PGL | Business | Public Sector | Rebates | Energy Recovery Ventilator | 0 | CI-HVC-ERVE-V04-200101 | CI | 2024 | 1 | CFM | 2 | 2 | 0.86465 | 91% | 0.86465
PGL_Business_Public Sector_Rebates_Energy Recovery Ventilator_0_CI | PGL_Business_Public Sector_Rebates_Energy Recovery Ventilator_0_CI_2025 | PGL | Business | Public Sector | Rebates | Energy Recovery Ventilator | 0 | CI-HVC-ERVE-V04-200101 | CI | 2025 | 1 | CFM | 2 | 2 | 0.86465 | 91% | 0.86465
PGL_Business_Public Sector_Custom_C&I Custom_0_CI | PGL_Business_Public Sector_Custom_C&I Custom_0_CI_2022 | PGL | Business | Public Sector | Custom | C&I Custom | 0 | 0 | CI | 2022 | 14445 | therm | 3 | 43335 | 32067.9 | 74% | 32067.9
PGL_Business_Public Sector_Custom_C&I Custom_0_CI | PGL_Business_Public Sector_Custom_C&I Custom_0_CI_2023 | PGL | Business | Public Sector | Custom | C&I Custom | 0 | 0 | CI | 2023 | 14445 | therm | 3 | 43335 | 32067.9 | 74% | 32067.9
PGL_Business_Public Sector_Custom_C&I Custom_0_CI | PGL_Business_Public Sector_Custom_C&I Custom_0_CI_2024 | PGL | Business | Public Sector | Custom | C&I Custom | 0 | 0 | CI | 2024 | 14445 | therm | 3 | 43335 | 32067.9 | 74% | 32067.9
PGL_Business_Public Sector_Custom_C&I Custom_0_CI | PGL_Business_Public Sector_Custom_C&I Custom_0_CI_2025 | PGL | Business | Public Sector | Custom | C&I Custom | 0 | 0 | CI | 2025 | 14445 | therm | 3 | 43335 | 32067.9 | 74% | 32067.9
PGL_Business_Public Sector_New Construction_C&I New Construction_0_CI | PGL_Business_Public Sector_New Construction_C&I New Construction_0_CI_2022 | PGL | Business | Public Sector | New Construction | C&I New Construction | 0 | 0 | CI | 2022 | 7600 | therm | 0 | 0 | 0 | 54% | 0
PGL_Business_Public Sector_New Construction_C&I New Construction_0_CI | PGL_Business_Public Sector_New Construction_C&I New Construction_0_CI_2023 | PGL | Business | Public Sector | New Construction | C&I New Construction | 0 | 0 | CI | 2023 | 7600 | therm | 0 | 0 | 0 | 54% | 0
PGL_Business_Public Sector_New Construction_C&I New Construction_0_CI | PGL_Business_Public Sector_New Construction_C&I New Construction_0_CI_2024 | PGL | Business | Public Sector | New Construction | C&I New Construction | 0 | 0 | CI | 2024 | 7600 | therm | 0 | 0 | 0 | 54% | 0
PGL_Business_Public Sector_New Construction_C&I New Construction_0_CI | PGL_Business_Public Sector_New Construction_C&I New Construction_0_CI_2025 | PGL | Business | Public Sector | New Construction | C&I New Construction | 0 | 0 | CI | 2025 | 7600 | therm | 0 | 0 | 0 | 54% | 0
00REMOVE_00REMOVE_00REMOVE_Remove_Unit Visit_0_CI | 00REMOVE_00REMOVE_00REMOVE_Remove_Unit Visit_0_CI_2022 | 00REMOVE | 00REMOVE | 00REMOVE | Remove | Unit Visit | 0 | 0 | CI | 2022 | 1 | each | 0 | 0 | 0 | 91% | 0
00REMOVE_00REMOVE_00REMOVE_Remove_Unit Visit_0_CI | 00REMOVE_00REMOVE_00REMOVE_Remove_Unit Visit_0_CI_2023 | 00REMOVE | 00REMOVE | 00REMOVE | Remove | Unit Visit | 0 | 0 | CI | 2023 | 1 | each | 0 | 0 | 0 | 91% | 0
00REMOVE_00REMOVE_00REMOVE_Remove_Unit Visit_0_CI | 00REMOVE_00REMOVE_00REMOVE_Remove_Unit Visit_0_CI_2024 | 00REMOVE | 00REMOVE | 00REMOVE | Remove | Unit Visit | 0 | 0 | CI | 2024 | 1 | each | 0 | 0 | 0 | 91% | 0
00REMOVE_00REMOVE_00REMOVE_Remove_Unit Visit_0_CI | 00REMOVE_00REMOVE_00REMOVE_Remove_Unit Visit_0_CI_2025 | 00REMOVE | 00REMOVE | 00REMOVE | Remove | Unit Visit | 0 | 0 | CI | 2025 | 1 | each | 0 | 0 | 0 | 91% | 0
00REMOVE_00REMOVE_00REMOVE_Remove_Low Flow Bathroom Aerator_0_CI | 00REMOVE_00REMOVE_00REMOVE_Remove_Low Flow Bathroom Aerator_0_CI_2022 | 00REMOVE | 00REMOVE | 00REMOVE | Remove | Low Flow Bathroom Aerator | 0 | CI-HWE-LFFA-V09-190101 | CI | 2022 | 1 | each | 0 | 0 | 0 | 91% | 0
00REMOVE_00REMOVE_00REMOVE_Remove_Low Flow Bathroom Aerator_0_CI | 00REMOVE_00REMOVE_00REMOVE_Remove_Low Flow Bathroom Aerator_0_CI_2023 | 00REMOVE | 00REMOVE | 00REMOVE | Remove | Low Flow Bathroom Aerator | 0 | CI-HWE-LFFA-V09-190101 | CI | 2023 | 1 | each | 0 | 0 | 0 | 91% | 0
00REMOVE_00REMOVE_00REMOVE_Remove_Low Flow Bathroom Aerator_0_CI | 00REMOVE_00REMOVE_00REMOVE_Remove_Low Flow Bathroom Aerator_0_CI_2024 | 00REMOVE | 00REMOVE | 00REMOVE | Remove | Low Flow Bathroom Aerator | 0 | CI-HWE-LFFA-V09-190101 | CI | 2024 | 1 | each | 0 | 0 | 0 | 91% | 0
00REMOVE_00REMOVE_00REMOVE_Remove_Low Flow Bathroom Aerator_0_CI | 00REMOVE_00REMOVE_00REMOVE_Remove_Low Flow Bathroom Aerator_0_CI_2025 | 00REMOVE | 00REMOVE | 00REMOVE | Remove | Low Flow Bathroom Aerator | 0 | CI-HWE-LFFA-V09-190101 | CI | 2025 | 1 | each | 0 | 0 | 0 | 91% | 0
00REMOVE_00REMOVE_00REMOVE_Remove_Low Flow Kitchen Aerator_0_CI | 00REMOVE_00REMOVE_00REMOVE_Remove_Low Flow Kitchen Aerator_0_CI_2022 | 00REMOVE | 00REMOVE | 00REMOVE | Remove | Low Flow Kitchen Aerator | 0 | CI-HWE-LFFA-V09-190101 | CI | 2022 | 1 | each | 0 | 0 | 0 | 91% | 0
00REMOVE_00REMOVE_00REMOVE_Remove_Low Flow Kitchen Aerator_0_CI | 00REMOVE_00REMOVE_00REMOVE_Remove_Low Flow Kitchen Aerator_0_CI_2023 | 00REMOVE | 00REMOVE | 00REMOVE | Remove | Low Flow Kitchen Aerator | 0 | CI-HWE-LFFA-V09-190101 | CI | 2023 | 1 | each | 0 | 0 | 0 | 91% | 0
00REMOVE_00REMOVE_00REMOVE_Remove_Low Flow Kitchen Aerator_0_CI | 00REMOVE_00REMOVE_00REMOVE_Remove_Low Flow Kitchen Aerator_0_CI_2024 | 00REMOVE | 00REMOVE | 00REMOVE | Remove | Low Flow Kitchen Aerator | 0 | CI-HWE-LFFA-V09-190101 | CI | 2024 | 1 | each | 0 | 0 | 0 | 91% | 0
00REMOVE_00REMOVE_00REMOVE_Remove_Low Flow Kitchen Aerator_0_CI | 00REMOVE_00REMOVE_00REMOVE_Remove_Low Flow Kitchen Aerator_0_CI_2025 | 00REMOVE | 00REMOVE | 00REMOVE | Remove | Low Flow Kitchen Aerator | 0 | CI-HWE-LFFA-V09-190101 | CI | 2025 | 1 | each | 0 | 0 | 0 | 91% | 0
00REMOVE_00REMOVE_00REMOVE_Remove_Low Flow Showerhead_0_CI | 00REMOVE_00REMOVE_00REMOVE_Remove_Low Flow Showerhead_0_CI_2022 | 00REMOVE | 00REMOVE | 00REMOVE | Remove | Low Flow Showerhead | 0 | CI-HWE-LFSH-V07-200101 | CI | 2022 | 1 | each | 0 | 0 | 0 | 91% | 0
00REMOVE_00REMOVE_00REMOVE_Remove_Low Flow Showerhead_0_CI | 00REMOVE_00REMOVE_00REMOVE_Remove_Low Flow Showerhead_0_CI_2023 | 00REMOVE | 00REMOVE | 00REMOVE | Remove | Low Flow Showerhead | 0 | CI-HWE-LFSH-V07-200101 | CI | 2023 | 1 | each | 0 | 0 | 0 | 91% | 0
00REMOVE_00REMOVE_00REMOVE_Remove_Low Flow Showerhead_0_CI | 00REMOVE_00REMOVE_00REMOVE_Remove_Low Flow Showerhead_0_CI_2024 | 00REMOVE | 00REMOVE | 00REMOVE | Remove | Low Flow Showerhead | 0 | CI-HWE-LFSH-V07-200101 | CI | 2024 | 1 | each | 0 | 0 | 0 | 91% | 0
00REMOVE_00REMOVE_00REMOVE_Remove_Low Flow Showerhead_0_CI | 00REMOVE_00REMOVE_00REMOVE_Remove_Low Flow Showerhead_0_CI_2025 | 00REMOVE | 00REMOVE | 00REMOVE | Remove | Low Flow Showerhead | 0 | CI-HWE-LFSH-V07-200101 | CI | 2025 | 1 | each | 0 | 0 | 0 | 91% | 0
00REMOVE_00REMOVE_00REMOVE_Remove_Pipe Insulation_DHW_CI | 00REMOVE_00REMOVE_00REMOVE_Remove_Pipe Insulation_DHW_CI_2022 | 00REMOVE | 00REMOVE | 00REMOVE | Remove | Pipe Insulation | DHW | CI-HVC-PINS-V05-190101 | CI | 2022 | 1 | ft | 0 | 0 | 0 | 91% | 0
00REMOVE_00REMOVE_00REMOVE_Remove_Pipe Insulation_DHW_CI | 00REMOVE_00REMOVE_00REMOVE_Remove_Pipe Insulation_DHW_CI_2023 | 00REMOVE | 00REMOVE | 00REMOVE | Remove | Pipe Insulation | DHW | CI-HVC-PINS-V05-190101 | CI | 2023 | 1 | ft | 0 | 0 | 0 | 91% | 0
00REMOVE_00REMOVE_00REMOVE_Remove_Pipe Insulation_DHW_CI | 00REMOVE_00REMOVE_00REMOVE_Remove_Pipe Insulation_DHW_CI_2024 | 00REMOVE | 00REMOVE | 00REMOVE | Remove | Pipe Insulation | DHW | CI-HVC-PINS-V05-190101 | CI | 2024 | 1 | ft | 0 | 0 | 0 | 91% | 0
00REMOVE_00REMOVE_00REMOVE_Remove_Pipe Insulation_DHW_CI | 00REMOVE_00REMOVE_00REMOVE_Remove_Pipe Insulation_DHW_CI_2025 | 00REMOVE | 00REMOVE | 00REMOVE | Remove | Pipe Insulation | DHW | CI-HVC-PINS-V05-190101 | CI | 2025 | 1 | ft | 0 | 0 | 0 | 91% | 0
00REMOVE_00REMOVE_00REMOVE_Remove_Pre-Rinse Sprayer_0_CI | 00REMOVE_00REMOVE_00REMOVE_Remove_Pre-Rinse Sprayer_0_CI_2022 | 00REMOVE | 00REMOVE | 00REMOVE | Remove | Pre-Rinse Sprayer | 0 | CI-FSE-CVOV-V02-180101 | CI | 2022 | 1 | each | 0 | 0 | 0 | 91% | 0
00REMOVE_00REMOVE_00REMOVE_Remove_Pre-Rinse Sprayer_0_CI | 00REMOVE_00REMOVE_00REMOVE_Remove_Pre-Rinse Sprayer_0_CI_2023 | 00REMOVE | 00REMOVE | 00REMOVE | Remove | Pre-Rinse Sprayer | 0 | CI-FSE-CVOV-V02-180101 | CI | 2023 | 1 | each | 0 | 0 | 0 | 91% | 0
00REMOVE_00REMOVE_00REMOVE_Remove_Pre-Rinse Sprayer_0_CI | 00REMOVE_00REMOVE_00REMOVE_Remove_Pre-Rinse Sprayer_0_CI_2024 | 00REMOVE | 00REMOVE | 00REMOVE | Remove | Pre-Rinse Sprayer | 0 | CI-FSE-CVOV-V02-180101 | CI | 2024 | 1 | each | 0 | 0 | 0 | 91% | 0
00REMOVE_00REMOVE_00REMOVE_Remove_Pre-Rinse Sprayer_0_CI | 00REMOVE_00REMOVE_00REMOVE_Remove_Pre-Rinse Sprayer_0_CI_2025 | 00REMOVE | 00REMOVE | 00REMOVE | Remove | Pre-Rinse Sprayer | 0 | CI-FSE-CVOV-V02-180101 | CI | 2025 | 1 | each | 0 | 0 | 0 | 91% | 0
NSG_Business_Public Sector_Gas Optimization_C&I Gas Optimization_0_CI | NSG_Business_Public Sector_Gas Optimization_C&I Gas Optimization_0_CI_2022 | NSG | Business | Public Sector | Gas Optimization | C&I Gas Optimization | 0 | 0 | CI | 2022 | 54478.875 | therm | 0 | 0 | 0 | 91% | 0
NSG_Business_Public Sector_Gas Optimization_C&I Gas Optimization_0_CI | NSG_Business_Public Sector_Gas Optimization_C&I Gas Optimization_0_CI_2023 | NSG | Business | Public Sector | Gas Optimization | C&I Gas Optimization | 0 | 0 | CI | 2023 | 54478.875 | therm | 0 | 0 | 0 | 91% | 0
NSG_Business_Public Sector_Gas Optimization_C&I Gas Optimization_0_CI | NSG_Business_Public Sector_Gas Optimization_C&I Gas Optimization_0_CI_2024 | NSG | Business | Public Sector | Gas Optimization | C&I Gas Optimization | 0 | 0 | CI | 2024 | 54478.875 | therm | 0 | 0 | 0 | 91% | 0
NSG_Business_Public Sector_Gas Optimization_C&I Gas Optimization_0_CI | NSG_Business_Public Sector_Gas Optimization_C&I Gas Optimization_0_CI_2025 | NSG | Business | Public Sector | Gas Optimization | C&I Gas Optimization | 0 | 0 | CI | 2025 | 54478.875 | therm | 0 | 0 | 0 | 91% | 0
NSG_Business_Public Sector_Retrocommissioning_C&I Retrocommissioning_0_CI | NSG_Business_Public Sector_Retrocommissioning_C&I Retrocommissioning_0_CI_2022 | NSG | Business | Public Sector | Retrocommissioning | C&I Retrocommissioning | 0 | 0 | CI | 2022 | 9520.6038 | therm | 0 | 0 | 0 | 93.72% | 0
NSG_Business_Public Sector_Retrocommissioning_C&I Retrocommissioning_0_CI | NSG_Business_Public Sector_Retrocommissioning_C&I Retrocommissioning_0_CI_2023 | NSG | Business | Public Sector | Retrocommissioning | C&I Retrocommissioning | 0 | 0 | CI | 2023 | 9520.6038 | therm | 0 | 0 | 0 | 93.72% | 0
NSG_Business_Public Sector_Retrocommissioning_C&I Retrocommissioning_0_CI | NSG_Business_Public Sector_Retrocommissioning_C&I Retrocommissioning_0_CI_2024 | NSG | Business | Public Sector | Retrocommissioning | C&I Retrocommissioning | 0 | 0 | CI | 2024 | 9520.6038 | therm | 0 | 0 | 0 | 93.72% | 0
NSG_Business_Public Sector_Retrocommissioning_C&I Retrocommissioning_0_CI | NSG_Business_Public Sector_Retrocommissioning_C&I Retrocommissioning_0_CI_2025 | NSG | Business | Public Sector | Retrocommissioning | C&I Retrocommissioning | 0 | 0 | CI | 2025 | 9520.6038 | therm | 0 | 0 | 0 | 93.72% | 0
NSG_Business_Public Sector_Engineering Study_Engineering Study_0_CI | NSG_Business_Public Sector_Engineering Study_Engineering Study_0_CI_2022 | NSG | Business | Public Sector | Engineering Study | Engineering Study | 0 | 0 | CI | 2022 | 0 | 0 | 0 | 0 | 0 | 91% | 0
NSG_Business_Public Sector_Engineering Study_Engineering Study_0_CI | NSG_Business_Public Sector_Engineering Study_Engineering Study_0_CI_2023 | NSG | Business | Public Sector | Engineering Study | Engineering Study | 0 | 0 | CI | 2023 | 0 | 0 | 0 | 0 | 0 | 91% | 0
NSG_Business_Public Sector_Engineering Study_Engineering Study_0_CI | NSG_Business_Public Sector_Engineering Study_Engineering Study_0_CI_2024 | NSG | Business | Public Sector | Engineering Study | Engineering Study | 0 | 0 | CI | 2024 | 0 | 0 | 0 | 0 | 0 | 91% | 0
NSG_Business_Public Sector_Engineering Study_Engineering Study_0_CI | NSG_Business_Public Sector_Engineering Study_Engineering Study_0_CI_2025 | NSG | Business | Public Sector | Engineering Study | Engineering Study | 0 | 0 | CI | 2025 | 0 | 0 | 0 | 0 | 0 | 91% | 0
NSG_Business_Public Sector_Staffing_Staffing_0_CI | NSG_Business_Public Sector_Staffing_Staffing_0_CI_2022 | NSG | Business | Public Sector | Staffing | Staffing | 0 | 0 | CI | 2022 | 1 | each | 0 | 0 | 0 | 91% | 0
NSG_Business_Public Sector_Staffing_Staffing_0_CI | NSG_Business_Public Sector_Staffing_Staffing_0_CI_2023 | NSG | Business | Public Sector | Staffing | Staffing | 0 | 0 | CI | 2023 | 1 | each | 0 | 0 | 0 | 91% | 0
NSG_Business_Public Sector_Staffing_Staffing_0_CI | NSG_Business_Public Sector_Staffing_Staffing_0_CI_2024 | NSG | Business | Public Sector | Staffing | Staffing | 0 | 0 | CI | 2024 | 1 | each | 0 | 0 | 0 | 91% | 0
NSG_Business_Public Sector_Staffing_Staffing_0_CI | NSG_Business_Public Sector_Staffing_Staffing_0_CI_2025 | NSG | Business | Public Sector | Staffing | Staffing | 0 | 0 | CI | 2025 | 1 | each | 0 | 0 | 0 | 91% | 0
NSG_Business_Public Sector_Rebates_Boiler_≥88% AFUE, <300MBh_CI | NSG_Business_Public Sector_Rebates_Boiler_≥88% AFUE, <300MBh_CI_2022 | NSG | Business | Public Sector | Rebates | Boiler | ≥88% AFUE, <300MBh | CI-HVC-BOIL-V08-200101 | CI | 2022 | 200 | MBH | 0 | 0 | 0 | 91% | 0
NSG_Business_Public Sector_Rebates_Boiler_≥88% AFUE, <300MBh_CI | NSG_Business_Public Sector_Rebates_Boiler_≥88% AFUE, <300MBh_CI_2023 | NSG | Business | Public Sector | Rebates | Boiler | ≥88% AFUE, <300MBh | CI-HVC-BOIL-V08-200101 | CI | 2023 | 200 | MBH | 0 | 0 | 0 | 91% | 0
NSG_Business_Public Sector_Rebates_Boiler_≥88% AFUE, <300MBh_CI | NSG_Business_Public Sector_Rebates_Boiler_≥88% AFUE, <300MBh_CI_2024 | NSG | Business | Public Sector | Rebates | Boiler | ≥88% AFUE, <300MBh | CI-HVC-BOIL-V08-200101 | CI | 2024 | 200 | MBH | 0 | 0 | 0 | 91% | 0
NSG_Business_Public Sector_Rebates_Boiler_≥88% AFUE, <300MBh_CI | NSG_Business_Public Sector_Rebates_Boiler_≥88% AFUE, <300MBh_CI_2025 | NSG | Business | Public Sector | Rebates | Boiler | ≥88% AFUE, <300MBh | CI-HVC-BOIL-V08-200101 | CI | 2025 | 200 | MBH | 0 | 0 | 0 | 91% | 0
NSG_Business_Public Sector_Rebates_Boiler_≥88% AFUE, ≥300MBh TE_CI | NSG_Business_Public Sector_Rebates_Boiler_≥88% AFUE, ≥300MBh TE_CI_2022 | NSG | Business | Public Sector | Rebates | Boiler | ≥88% AFUE, ≥300MBh TE | CI-HVC-BOIL-V08-200101 | CI | 2022 | 5000 | MBH | 2 | 10000 | 15115.1 | 91% | 15115.1
NSG_Business_Public Sector_Rebates_Boiler_≥88% AFUE, ≥300MBh TE_CI | NSG_Business_Public Sector_Rebates_Boiler_≥88% AFUE, ≥300MBh TE_CI_2023 | NSG | Business | Public Sector | Rebates | Boiler | ≥88% AFUE, ≥300MBh TE | CI-HVC-BOIL-V08-200101 | CI | 2023 | 5000 | MBH | 2 | 10000 | 15115.1 | 91% | 15115.1
NSG_Business_Public Sector_Rebates_Boiler_≥88% AFUE, ≥300MBh TE_CI | NSG_Business_Public Sector_Rebates_Boiler_≥88% AFUE, ≥300MBh TE_CI_2024 | NSG | Business | Public Sector | Rebates | Boiler | ≥88% AFUE, ≥300MBh TE | CI-HVC-BOIL-V08-200101 | CI | 2024 | 5000 | MBH | 2 | 10000 | 15115.1 | 91% | 15115.1
NSG_Business_Public Sector_Rebates_Boiler_≥88% AFUE, ≥300MBh TE_CI | NSG_Business_Public Sector_Rebates_Boiler_≥88% AFUE, ≥300MBh TE_CI_2025 | NSG | Business | Public Sector | Rebates | Boiler | ≥88% AFUE, ≥300MBh TE | CI-HVC-BOIL-V08-200101 | CI | 2025 | 5000 | MBH | 2 | 10000 | 15115.1 | 91% | 15115.1
NSG_Business_Public Sector_Rebates_Furnace_>95% AFUE_CI | NSG_Business_Public Sector_Rebates_Furnace_>95% AFUE_CI_2022 | NSG | Business | Public Sector | Rebates | Furnace | >95% AFUE | CI-HVC-FRNC-V10-200101 | CI | 2022 | 1 | each | 0 | 0 | 0 | 91% | 0
NSG_Business_Public Sector_Rebates_Furnace_>95% AFUE_CI | NSG_Business_Public Sector_Rebates_Furnace_>95% AFUE_CI_2023 | NSG | Business | Public Sector | Rebates | Furnace | >95% AFUE | CI-HVC-FRNC-V10-200101 | CI | 2023 | 1 | each | 0 | 0 | 0 | 91% | 0
NSG_Business_Public Sector_Rebates_Furnace_>95% AFUE_CI | NSG_Business_Public Sector_Rebates_Furnace_>95% AFUE_CI_2024 | NSG | Business | Public Sector | Rebates | Furnace | >95% AFUE | CI-HVC-FRNC-V10-200101 | CI | 2024 | 1 | each | 0 | 0 | 0 | 91% | 0
NSG_Business_Public Sector_Rebates_Furnace_>95% AFUE_CI | NSG_Business_Public Sector_Rebates_Furnace_>95% AFUE_CI_2025 | NSG | Business | Public Sector | Rebates | Furnace | >95% AFUE | CI-HVC-FRNC-V10-200101 | CI | 2025 | 1 | each | 0 | 0 | 0 | 91% | 0
NSG_Business_Public Sector_Rebates_Boiler Reset Controls_0_CI | NSG_Business_Public Sector_Rebates_Boiler Reset Controls_0_CI_2022 | NSG | Business | Public Sector | Rebates | Boiler Reset Controls | 0 | CI-HVC-BLRC-V04-210101 | CI | 2022 | 1200 | MBH | 3 | 3600 | 4397.7024 | 91% | 4397.7024
NSG_Business_Public Sector_Rebates_Boiler Reset Controls_0_CI | NSG_Business_Public Sector_Rebates_Boiler Reset Controls_0_CI_2023 | NSG | Business | Public Sector | Rebates | Boiler Reset Controls | 0 | CI-HVC-BLRC-V04-210101 | CI | 2023 | 1200 | MBH | 3 | 3600 | 4397.7024 | 91% | 4397.7024
NSG_Business_Public Sector_Rebates_Boiler Reset Controls_0_CI | NSG_Business_Public Sector_Rebates_Boiler Reset Controls_0_CI_2024 | NSG | Business | Public Sector | Rebates | Boiler Reset Controls | 0 | CI-HVC-BLRC-V04-210101 | CI | 2024 | 1200 | MBH | 3 | 3600 | 4397.7024 | 91% | 4397.7024
NSG_Business_Public Sector_Rebates_Boiler Reset Controls_0_CI | NSG_Business_Public Sector_Rebates_Boiler Reset Controls_0_CI_2025 | NSG | Business | Public Sector | Rebates | Boiler Reset Controls | 0 | CI-HVC-BLRC-V04-210101 | CI | 2025 | 1200 | MBH | 3 | 3600 | 4397.7024 | 91% | 4397.7024
NSG_Business_Public Sector_Rebates_Boiler Tune Up_Process_MF/CI | NSG_Business_Public Sector_Rebates_Boiler Tune Up_Process_MF/CI_2022 | NSG | Business | Public Sector | Rebates | Boiler Tune Up | Process | CI-HVC-PBTU-V05-160601 | MF/CI | 2022 | 12000 | MBH | 0 | 0 | 0 | 91% | 0
NSG_Business_Public Sector_Rebates_Boiler Tune Up_Process_MF/CI | NSG_Business_Public Sector_Rebates_Boiler Tune Up_Process_MF/CI_2023 | NSG | Business | Public Sector | Rebates | Boiler Tune Up | Process | CI-HVC-PBTU-V05-160601 | MF/CI | 2023 | 12000 | MBH | 0 | 0 | 0 | 91% | 0
NSG_Business_Public Sector_Rebates_Boiler Tune Up_Process_MF/CI | NSG_Business_Public Sector_Rebates_Boiler Tune Up_Process_MF/CI_2024 | NSG | Business | Public Sector | Rebates | Boiler Tune Up | Process | CI-HVC-PBTU-V05-160601 | MF/CI | 2024 | 12000 | MBH | 0 | 0 | 0 | 91% | 0
NSG_Business_Public Sector_Rebates_Boiler Tune Up_Process_MF/CI | NSG_Business_Public Sector_Rebates_Boiler Tune Up_Process_MF/CI_2025 | NSG | Business | Public Sector | Rebates | Boiler Tune Up | Process | CI-HVC-PBTU-V05-160601 | MF/CI | 2025 | 12000 | MBH | 0 | 0 | 0 | 91% | 0
NSG_Business_Public Sector_Rebates_Boiler Tune Up_Space Heating_CI | NSG_Business_Public Sector_Rebates_Boiler Tune Up_Space Heating_CI_2022 | NSG | Business | Public Sector | Rebates | Boiler Tune Up | Space Heating | CI-HVC-BLRT-V06-160601 | CI | 2022 | 6000 | MBH | 2 | 12000 | 5118.7333 | 91% | 5118.7333
NSG_Business_Public Sector_Rebates_Boiler Tune Up_Space Heating_CI | NSG_Business_Public Sector_Rebates_Boiler Tune Up_Space Heating_CI_2023 | NSG | Business | Public Sector | Rebates | Boiler Tune Up | Space Heating | CI-HVC-BLRT-V06-160601 | CI | 2023 | 6000 | MBH | 2 | 12000 | 5118.7333 | 91% | 5118.7333
NSG_Business_Public Sector_Rebates_Boiler Tune Up_Space Heating_CI | NSG_Business_Public Sector_Rebates_Boiler Tune Up_Space Heating_CI_2024 | NSG | Business | Public Sector | Rebates | Boiler Tune Up | Space Heating | CI-HVC-BLRT-V06-160601 | CI | 2024 | 6000 | MBH | 2 | 12000 | 5118.7333 | 91% | 5118.7333
NSG_Business_Public Sector_Rebates_Boiler Tune Up_Space Heating_CI | NSG_Business_Public Sector_Rebates_Boiler Tune Up_Space Heating_CI_2025 | NSG | Business | Public Sector | Rebates | Boiler Tune Up | Space Heating | CI-HVC-BLRT-V06-160601 | CI | 2025 | 6000 | MBH | 2 | 12000 | 5118.7333 | 91% | 5118.7333
NSG_Business_Public Sector_Rebates_Condensing Unit Heater_0_MF/CI | NSG_Business_Public Sector_Rebates_Condensing Unit Heater_0_MF/CI_2022 | NSG | Business | Public Sector | Rebates | Condensing Unit Heater | 0 | CI-HVC-CUHT-V01-190101 | MF/CI | 2022 | 150 | MBH | 0 | 0 | 0 | 91% | 0
NSG_Business_Public Sector_Rebates_Condensing Unit Heater_0_MF/CI | NSG_Business_Public Sector_Rebates_Condensing Unit Heater_0_MF/CI_2023 | NSG | Business | Public Sector | Rebates | Condensing Unit Heater | 0 | CI-HVC-CUHT-V01-190101 | MF/CI | 2023 | 150 | MBH | 0 | 0 | 0 | 91% | 0
NSG_Business_Public Sector_Rebates_Condensing Unit Heater_0_MF/CI | NSG_Business_Public Sector_Rebates_Condensing Unit Heater_0_MF/CI_2024 | NSG | Business | Public Sector | Rebates | Condensing Unit Heater | 0 | CI-HVC-CUHT-V01-190101 | MF/CI | 2024 | 150 | MBH | 0 | 0 | 0 | 91% | 0
NSG_Business_Public Sector_Rebates_Condensing Unit Heater_0_MF/CI | NSG_Business_Public Sector_Rebates_Condensing Unit Heater_0_MF/CI_2025 | NSG | Business | Public Sector | Rebates | Condensing Unit Heater | 0 | CI-HVC-CUHT-V01-190101 | MF/CI | 2025 | 150 | MBH | 0 | 0 | 0 | 91% | 0
NSG_Business_Public Sector_Rebates_DCV - Kitchen_0_CI | NSG_Business_Public Sector_Rebates_DCV - Kitchen_0_CI_2022 | NSG | Business | Public Sector | Rebates | DCV - Kitchen | 0 | n/a | CI | 2022 | 7.75 | HP | 0 | 0 | 0 | 91% | 0
NSG_Business_Public Sector_Rebates_DCV - Kitchen_0_CI | NSG_Business_Public Sector_Rebates_DCV - Kitchen_0_CI_2023 | NSG | Business | Public Sector | Rebates | DCV - Kitchen | 0 | n/a | CI | 2023 | 7.75 | HP | 0 | 0 | 0 | 91% | 0
NSG_Business_Public Sector_Rebates_DCV - Kitchen_0_CI | NSG_Business_Public Sector_Rebates_DCV - Kitchen_0_CI_2024 | NSG | Business | Public Sector | Rebates | DCV - Kitchen | 0 | n/a | CI | 2024 | 7.75 | HP | 0 | 0 | 0 | 91% | 0
NSG_Business_Public Sector_Rebates_DCV - Kitchen_0_CI | NSG_Business_Public Sector_Rebates_DCV - Kitchen_0_CI_2025 | NSG | Business | Public Sector | Rebates | DCV - Kitchen | 0 | n/a | CI | 2025 | 7.75 | HP | 0 | 0 | 0 | 91% | 0
NSG_Business_Public Sector_Rebates_Direct Fired Heaters_0_MF/CI | NSG_Business_Public Sector_Rebates_Direct Fired Heaters_0_MF/CI_2022 | NSG | Business | Public Sector | Rebates | Direct Fired Heaters | 0 | CI-HVC-HTHV-V01-180101 | MF/CI | 2022 | 400 | MBH | 0 | 0 | 0 | 91% | 0
NSG_Business_Public Sector_Rebates_Direct Fired Heaters_0_MF/CI | NSG_Business_Public Sector_Rebates_Direct Fired Heaters_0_MF/CI_2023 | NSG | Business | Public Sector | Rebates | Direct Fired Heaters | 0 | CI-HVC-HTHV-V01-180101 | MF/CI | 2023 | 400 | MBH | 0 | 0 | 0 | 91% | 0
NSG_Business_Public Sector_Rebates_Direct Fired Heaters_0_MF/CI | NSG_Business_Public Sector_Rebates_Direct Fired Heaters_0_MF/CI_2024 | NSG | Business | Public Sector | Rebates | Direct Fired Heaters | 0 | CI-HVC-HTHV-V01-180101 | MF/CI | 2024 | 400 | MBH | 0 | 0 | 0 | 91% | 0
NSG_Business_Public Sector_Rebates_Direct Fired Heaters_0_MF/CI | NSG_Business_Public Sector_Rebates_Direct Fired Heaters_0_MF/CI_2025 | NSG | Business | Public Sector | Rebates | Direct Fired Heaters | 0 | CI-HVC-HTHV-V01-180101 | MF/CI | 2025 | 400 | MBH | 0 | 0 | 0 | 91% | 0
NSG_Business_Public Sector_Rebates_High Speed Washer_Hotel/Motel/Hospital_CI | NSG_Business_Public Sector_Rebates_High Speed Washer_Hotel/Motel/Hospital_CI_2022 | NSG | Business | Public Sector | Rebates | High Speed Washer | Hotel/Motel/Hospital | CI-MSC-HSCW-V01-180101 | CI | 2022 | 250 | lb-capacity | 0 | 0 | 0 | 91% | 0
NSG_Business_Public Sector_Rebates_High Speed Washer_Hotel/Motel/Hospital_CI | NSG_Business_Public Sector_Rebates_High Speed Washer_Hotel/Motel/Hospital_CI_2023 | NSG | Business | Public Sector | Rebates | High Speed Washer | Hotel/Motel/Hospital | CI-MSC-HSCW-V01-180101 | CI | 2023 | 250 | lb-capacity | 0 | 0 | 0 | 91% | 0
NSG_Business_Public Sector_Rebates_High Speed Washer_Hotel/Motel/Hospital_CI | NSG_Business_Public Sector_Rebates_High Speed Washer_Hotel/Motel/Hospital_CI_2024 | NSG | Business | Public Sector | Rebates | High Speed Washer | Hotel/Motel/Hospital | CI-MSC-HSCW-V01-180101 | CI | 2024 | 250 | lb-capacity | 0 | 0 | 0 | 91% | 0
NSG_Business_Public Sector_Rebates_High Speed Washer_Hotel/Motel/Hospital_CI | NSG_Business_Public Sector_Rebates_High Speed Washer_Hotel/Motel/Hospital_CI_2025 | NSG | Business | Public Sector | Rebates | High Speed Washer | Hotel/Motel/Hospital | CI-MSC-HSCW-V01-180101 | CI | 2025 | 250 | lb-capacity | 0 | 0 | 0 | 91% | 0
NSG_Business_Public Sector_Rebates_High Speed Washer_Laundromat_SMB | NSG_Business_Public Sector_Rebates_High Speed Washer_Laundromat_SMB_2022 | NSG | Business | Public Sector | Rebates | High Speed Washer | Laundromat | CI-MSC-HSCW-V01-180101 | SMB | 2022 | 250 | lb-capacity | 0 | 0 | 0 | 91% | 0
NSG_Business_Public Sector_Rebates_High Speed Washer_Laundromat_SMB | NSG_Business_Public Sector_Rebates_High Speed Washer_Laundromat_SMB_2023 | NSG | Business | Public Sector | Rebates | High Speed Washer | Laundromat | CI-MSC-HSCW-V01-180101 | SMB | 2023 | 250 | lb-capacity | 0 | 0 | 0 | 91% | 0
NSG_Business_Public Sector_Rebates_High Speed Washer_Laundromat_SMB | NSG_Business_Public Sector_Rebates_High Speed Washer_Laundromat_SMB_2024 | NSG | Business | Public Sector | Rebates | High Speed Washer | Laundromat | CI-MSC-HSCW-V01-180101 | SMB | 2024 | 250 | lb-capacity | 0 | 0 | 0 | 91% | 0
NSG_Business_Public Sector_Rebates_High Speed Washer_Laundromat_SMB | NSG_Business_Public Sector_Rebates_High Speed Washer_Laundromat_SMB_2025 | NSG | Business | Public Sector | Rebates | High Speed Washer | Laundromat | CI-MSC-HSCW-V01-180101 | SMB | 2025 | 250 | lb-capacity | 0 | 0 | 0 | 91% | 0
NSG_Business_Public Sector_Rebates_Small Commercial Advanced Thermostat_0_CI | NSG_Business_Public Sector_Rebates_Small Commercial Advanced Thermostat_0_CI_2022 | NSG | Business | Public Sector | Rebates | Small Commercial Advanced Thermostat | 0 | CI-HVC-THST-V01-200101 | CI | 2022 | 1 | each | 0 | 0 | 0 | 91% | 0
NSG_Business_Public Sector_Rebates_Small Commercial Advanced Thermostat_0_CI | NSG_Business_Public Sector_Rebates_Small Commercial Advanced Thermostat_0_CI_2023 | NSG | Business | Public Sector | Rebates | Small Commercial Advanced Thermostat | 0 | CI-HVC-THST-V01-200101 | CI | 2023 | 1 | each | 0 | 0 | 0 | 91% | 0
NSG_Business_Public Sector_Rebates_Small Commercial Advanced Thermostat_0_CI | NSG_Business_Public Sector_Rebates_Small Commercial Advanced Thermostat_0_CI_2024 | NSG | Business | Public Sector | Rebates | Small Commercial Advanced Thermostat | 0 | CI-HVC-THST-V01-200101 | CI | 2024 | 1 | each | 0 | 0 | 0 | 91% | 0
NSG_Business_Public Sector_Rebates_Small Commercial Advanced Thermostat_0_CI | NSG_Business_Public Sector_Rebates_Small Commercial Advanced Thermostat_0_CI_2025 | NSG | Business | Public Sector | Rebates | Small Commercial Advanced Thermostat | 0 | CI-HVC-THST-V01-200101 | CI | 2025 | 1 | each | 0 | 0 | 0 | 91% | 0
NSG_Business_Public Sector_Rebates_Demand Controlled Ventilation_0_MF/CI/SMB | NSG_Business_Public Sector_Rebates_Demand Controlled Ventilation_0_MF/CI/SMB_2022 | NSG | Business | Public Sector | Rebates | Demand Controlled Ventilation | 0 | CI-HVC-DCV-V05-190101 | MF/CI/SMB | 2022 | 5000 | sqft | 2 | 10000 | 618.8 | 91% | 618.8
NSG_Business_Public Sector_Rebates_Demand Controlled Ventilation_0_MF/CI/SMB | NSG_Business_Public Sector_Rebates_Demand Controlled Ventilation_0_MF/CI/SMB_2023 | NSG | Business | Public Sector | Rebates | Demand Controlled Ventilation | 0 | CI-HVC-DCV-V05-190101 | MF/CI/SMB | 2023 | 5000 | sqft | 2 | 10000 | 618.8 | 91% | 618.8
NSG_Business_Public Sector_Rebates_Demand Controlled Ventilation_0_MF/CI/SMB | NSG_Business_Public Sector_Rebates_Demand Controlled Ventilation_0_MF/CI/SMB_2024 | NSG | Business | Public Sector | Rebates | Demand Controlled Ventilation | 0 | CI-HVC-DCV-V05-190101 | MF/CI/SMB | 2024 | 5000 | sqft | 2 | 10000 | 618.8 | 91% | 618.8
NSG_Business_Public Sector_Rebates_Demand Controlled Ventilation_0_MF/CI/SMB | NSG_Business_Public Sector_Rebates_Demand Controlled Ventilation_0_MF/CI/SMB_2025 | NSG | Business | Public Sector | Rebates | Demand Controlled Ventilation | 0 | CI-HVC-DCV-V05-190101 | MF/CI/SMB | 2025 | 5000 | sqft | 2 | 10000 | 618.8 | 91% | 618.8
NSG_Business_Public Sector_Rebates_Linkageless Controls_0_CI | NSG_Business_Public Sector_Rebates_Linkageless Controls_0_CI_2022 | NSG | Business | Public Sector | Rebates | Linkageless Controls | 0 | CI-HVC-LBC-V05-160601 | CI | 2022 | 5000 | MBH | 0 | 0 | 0 | 91% | 0
NSG_Business_Public Sector_Rebates_Linkageless Controls_0_CI | NSG_Business_Public Sector_Rebates_Linkageless Controls_0_CI_2023 | NSG | Business | Public Sector | Rebates | Linkageless Controls | 0 | CI-HVC-LBC-V05-160601 | CI | 2023 | 5000 | MBH | 0 | 0 | 0 | 91% | 0
NSG_Business_Public Sector_Rebates_Linkageless Controls_0_CI | NSG_Business_Public Sector_Rebates_Linkageless Controls_0_CI_2024 | NSG | Business | Public Sector | Rebates | Linkageless Controls | 0 | CI-HVC-LBC-V05-160601 | CI | 2024 | 5000 | MBH | 0 | 0 | 0 | 91% | 0
NSG_Business_Public Sector_Rebates_Linkageless Controls_0_CI | NSG_Business_Public Sector_Rebates_Linkageless Controls_0_CI_2025 | NSG | Business | Public Sector | Rebates | Linkageless Controls | 0 | CI-HVC-LBC-V05-160601 | CI | 2025 | 5000 | MBH | 0 | 0 | 0 | 91% | 0
NSG_Business_Public Sector_Rebates_Condensate Tank Insulation_0_MF/CI/SMB | NSG_Business_Public Sector_Rebates_Condensate Tank Insulation_0_MF/CI/SMB_2022 | NSG | Business | Public Sector | Rebates | Condensate Tank Insulation | 0 | CI-HWE-TKIN-V01-210101 | MF/CI/SMB | 2022 | 550 | sqft | 0 | 0 | 0 | 91% | 0
NSG_Business_Public Sector_Rebates_Condensate Tank Insulation_0_MF/CI/SMB | NSG_Business_Public Sector_Rebates_Condensate Tank Insulation_0_MF/CI/SMB_2023 | NSG | Business | Public Sector | Rebates | Condensate Tank Insulation | 0 | CI-HWE-TKIN-V01-210101 | MF/CI/SMB | 2023 | 550 | sqft | 0 | 0 | 0 | 91% | 0
NSG_Business_Public Sector_Rebates_Condensate Tank Insulation_0_MF/CI/SMB | NSG_Business_Public Sector_Rebates_Condensate Tank Insulation_0_MF/CI/SMB_2024 | NSG | Business | Public Sector | Rebates | Condensate Tank Insulation | 0 | CI-HWE-TKIN-V01-210101 | MF/CI/SMB | 2024 | 550 | sqft | 0 | 0 | 0 | 91% | 0
NSG_Business_Public Sector_Rebates_Condensate Tank Insulation_0_MF/CI/SMB | NSG_Business_Public Sector_Rebates_Condensate Tank Insulation_0_MF/CI/SMB_2025 | NSG | Business | Public Sector | Rebates | Condensate Tank Insulation | 0 | CI-HWE-TKIN-V01-210101 | MF/CI/SMB | 2025 | 550 | sqft | 0 | 0 | 0 | 91% | 0
NSG_Business_Public Sector_Rebates_DHW Storage Tank Insulation_0_MF/CI/SMB | NSG_Business_Public Sector_Rebates_DHW Storage Tank Insulation_0_MF/CI/SMB_2022 | NSG | Business | Public Sector | Rebates | DHW Storage Tank Insulation | 0 | CI-HWE-TKIN-V01-210101 | MF/CI/SMB | 2022 | 56 | sqft | 1 | 56 | 354.4458 | 91% | 354.4458
NSG_Business_Public Sector_Rebates_DHW Storage Tank Insulation_0_MF/CI/SMB | NSG_Business_Public Sector_Rebates_DHW Storage Tank Insulation_0_MF/CI/SMB_2023 | NSG | Business | Public Sector | Rebates | DHW Storage Tank Insulation | 0 | CI-HWE-TKIN-V01-210101 | MF/CI/SMB | 2023 | 56 | sqft | 1 | 56 | 354.4458 | 91% | 354.4458
NSG_Business_Public Sector_Rebates_DHW Storage Tank Insulation_0_MF/CI/SMB | NSG_Business_Public Sector_Rebates_DHW Storage Tank Insulation_0_MF/CI/SMB_2024 | NSG | Business | Public Sector | Rebates | DHW Storage Tank Insulation | 0 | CI-HWE-TKIN-V01-210101 | MF/CI/SMB | 2024 | 56 | sqft | 1 | 56 | 354.4458 | 91% | 354.4458
NSG_Business_Public Sector_Rebates_DHW Storage Tank Insulation_0_MF/CI/SMB | NSG_Business_Public Sector_Rebates_DHW Storage Tank Insulation_0_MF/CI/SMB_2025 | NSG | Business | Public Sector | Rebates | DHW Storage Tank Insulation | 0 | CI-HWE-TKIN-V01-210101 | MF/CI/SMB | 2025 | 56 | sqft | 1 | 56 | 354.4458 | 91% | 354.4458
NSG_Business_Public Sector_Rebates_Dock Door Seals_0_CI | NSG_Business_Public Sector_Rebates_Dock Door Seals_0_CI_2022 | NSG | Business | Public Sector | Rebates | Dock Door Seals | 0 | 0 | CI | 2022 | 1 | each | 1 | 1 | 213.8029 | 91% | 213.8029
NSG_Business_Public Sector_Rebates_Dock Door Seals_0_CI | NSG_Business_Public Sector_Rebates_Dock Door Seals_0_CI_2023 | NSG | Business | Public Sector | Rebates | Dock Door Seals | 0 | 0 | CI | 2023 | 1 | each | 1 | 1 | 213.8029 | 91% | 213.8029
NSG_Business_Public Sector_Rebates_Dock Door Seals_0_CI | NSG_Business_Public Sector_Rebates_Dock Door Seals_0_CI_2024 | NSG | Business | Public Sector | Rebates | Dock Door Seals | 0 | 0 | CI | 2024 | 1 | each | 1 | 1 | 213.8029 | 91% | 213.8029
NSG_Business_Public Sector_Rebates_Dock Door Seals_0_CI | NSG_Business_Public Sector_Rebates_Dock Door Seals_0_CI_2025 | NSG | Business | Public Sector | Rebates | Dock Door Seals | 0 | 0 | CI | 2025 | 1 | each | 1 | 1 | 213.8029 | 91% | 213.8029
NSG_Business_Public Sector_Rebates_Water Heater_≥75 MBH, ≥88% TE _CI | NSG_Business_Public Sector_Rebates_Water Heater_≥75 MBH, ≥88% TE _CI_2022 | NSG | Business | Public Sector | Rebates | Water Heater | ≥75 MBH, ≥88% TE | CI-HWE-STWH-V06-200101 | CI | 2022 | 250 | MBH | 2 | 500 | 1136.4851 | 91% | 1136.4851
NSG_Business_Public Sector_Rebates_Water Heater_≥75 MBH, ≥88% TE _CI | NSG_Business_Public Sector_Rebates_Water Heater_≥75 MBH, ≥88% TE _CI_2023 | NSG | Business | Public Sector | Rebates | Water Heater | ≥75 MBH, ≥88% TE | CI-HWE-STWH-V06-200101 | CI | 2023 | 250 | MBH | 2 | 500 | 1136.4851 | 91% | 1136.4851
NSG_Business_Public Sector_Rebates_Water Heater_≥75 MBH, ≥88% TE _CI | NSG_Business_Public Sector_Rebates_Water Heater_≥75 MBH, ≥88% TE _CI_2024 | NSG | Business | Public Sector | Rebates | Water Heater | ≥75 MBH, ≥88% TE | CI-HWE-STWH-V06-200101 | CI | 2024 | 250 | MBH | 2 | 500 | 1136.4851 | 91% | 1136.4851
NSG_Business_Public Sector_Rebates_Water Heater_≥75 MBH, ≥88% TE _CI | NSG_Business_Public Sector_Rebates_Water Heater_≥75 MBH, ≥88% TE _CI_2025 | NSG | Business | Public Sector | Rebates | Water Heater | ≥75 MBH, ≥88% TE | CI-HWE-STWH-V06-200101 | CI | 2025 | 250 | MBH | 2 | 500 | 1136.4851 | 91% | 1136.4851
NSG_Business_Public Sector_Rebates_Water Heater_Storage 0.67 EF_CI | NSG_Business_Public Sector_Rebates_Water Heater_Storage 0.67 EF_CI_2022 | NSG | Business | Public Sector | Rebates | Water Heater | Storage 0.67 EF | CI-HWE-STWH-V05-200101 | CI | 2022 | 1 | each | 0 | 0 | 0 | 91% | 0
NSG_Business_Public Sector_Rebates_Water Heater_Storage 0.67 EF_CI | NSG_Business_Public Sector_Rebates_Water Heater_Storage 0.67 EF_CI_2023 | NSG | Business | Public Sector | Rebates | Water Heater | Storage 0.67 EF | CI-HWE-STWH-V05-200101 | CI | 2023 | 1 | each | 0 | 0 | 0 | 91% | 0
NSG_Business_Public Sector_Rebates_Water Heater_Storage 0.67 EF_CI | NSG_Business_Public Sector_Rebates_Water Heater_Storage 0.67 EF_CI_2024 | NSG | Business | Public Sector | Rebates | Water Heater | Storage 0.67 EF | CI-HWE-STWH-V05-200101 | CI | 2024 | 1 | each | 0 | 0 | 0 | 91% | 0
NSG_Business_Public Sector_Rebates_Water Heater_Storage 0.67 EF_CI | NSG_Business_Public Sector_Rebates_Water Heater_Storage 0.67 EF_CI_2025 | NSG | Business | Public Sector | Rebates | Water Heater | Storage 0.67 EF | CI-HWE-STWH-V05-200101 | CI | 2025 | 1 | each | 0 | 0 | 0 | 91% | 0
NSG_Business_Public Sector_Rebates_Infrared Heater_0_MF/CI | NSG_Business_Public Sector_Rebates_Infrared Heater_0_MF/CI_2022 | NSG | Business | Public Sector | Rebates | Infrared Heater | 0 | CI-HVC-IRHT-V02-210101 | MF/CI | 2022 | 150 | MBH | 0 | 0 | 0 | 91% | 0
NSG_Business_Public Sector_Rebates_Infrared Heater_0_MF/CI | NSG_Business_Public Sector_Rebates_Infrared Heater_0_MF/CI_2023 | NSG | Business | Public Sector | Rebates | Infrared Heater | 0 | CI-HVC-IRHT-V02-210101 | MF/CI | 2023 | 150 | MBH | 0 | 0 | 0 | 91% | 0
NSG_Business_Public Sector_Rebates_Infrared Heater_0_MF/CI | NSG_Business_Public Sector_Rebates_Infrared Heater_0_MF/CI_2024 | NSG | Business | Public Sector | Rebates | Infrared Heater | 0 | CI-HVC-IRHT-V02-210101 | MF/CI | 2024 | 150 | MBH | 0 | 0 | 0 | 91% | 0
NSG_Business_Public Sector_Rebates_Infrared Heater_0_MF/CI | NSG_Business_Public Sector_Rebates_Infrared Heater_0_MF/CI_2025 | NSG | Business | Public Sector | Rebates | Infrared Heater | 0 | CI-HVC-IRHT-V02-210101 | MF/CI | 2025 | 150 | MBH | 0 | 0 | 0 | 91% | 0
NSG_Business_Public Sector_Rebates_Modulating Commercial Gas Clothes Dryer_Hotels & Hospitals_CI | NSG_Business_Public Sector_Rebates_Modulating Commercial Gas Clothes Dryer_Hotels & Hospitals_CI_2022 | NSG | Business | Public Sector | Rebates | Modulating Commercial Gas Clothes Dryer | Hotels & Hospitals | CI-MSC-MODD-V01-160601 | CI | 2022 | 1 | each | 0 | 0 | 0 | 91% | 0
NSG_Business_Public Sector_Rebates_Modulating Commercial Gas Clothes Dryer_Hotels & Hospitals_CI | NSG_Business_Public Sector_Rebates_Modulating Commercial Gas Clothes Dryer_Hotels & Hospitals_CI_2023 | NSG | Business | Public Sector | Rebates | Modulating Commercial Gas Clothes Dryer | Hotels & Hospitals | CI-MSC-MODD-V01-160601 | CI | 2023 | 1 | each | 0 | 0 | 0 | 91% | 0
NSG_Business_Public Sector_Rebates_Modulating Commercial Gas Clothes Dryer_Hotels & Hospitals_CI | NSG_Business_Public Sector_Rebates_Modulating Commercial Gas Clothes Dryer_Hotels & Hospitals_CI_2024 | NSG | Business | Public Sector | Rebates | Modulating Commercial Gas Clothes Dryer | Hotels & Hospitals | CI-MSC-MODD-V01-160601 | CI | 2024 | 1 | each | 0 | 0 | 0 | 91% | 0
NSG_Business_Public Sector_Rebates_Modulating Commercial Gas Clothes Dryer_Hotels & Hospitals_CI | NSG_Business_Public Sector_Rebates_Modulating Commercial Gas Clothes Dryer_Hotels & Hospitals_CI_2025 | NSG | Business | Public Sector | Rebates | Modulating Commercial Gas Clothes Dryer | Hotels & Hospitals | CI-MSC-MODD-V01-160601 | CI | 2025 | 1 | each | 0 | 0 | 0 | 91% | 0
NSG_Business_Public Sector_Rebates_Modulating Commercial Gas Clothes Dryer_Laundromat & MF Dorms_MF/SMB | NSG_Business_Public Sector_Rebates_Modulating Commercial Gas Clothes Dryer_Laundromat & MF Dorms_MF/SMB_2022 | NSG | Business | Public Sector | Rebates | Modulating Commercial Gas Clothes Dryer | Laundromat & MF Dorms | CI-MSC-MODD-V01-160601 | MF/SMB | 2022 | 1 | each | 0 | 0 | 0 | 91% | 0
NSG_Business_Public Sector_Rebates_Modulating Commercial Gas Clothes Dryer_Laundromat & MF Dorms_MF/SMB | NSG_Business_Public Sector_Rebates_Modulating Commercial Gas Clothes Dryer_Laundromat & MF Dorms_MF/SMB_2023 | NSG | Business | Public Sector | Rebates | Modulating Commercial Gas Clothes Dryer | Laundromat & MF Dorms | CI-MSC-MODD-V01-160601 | MF/SMB | 2023 | 1 | each | 0 | 0 | 0 | 91% | 0
NSG_Business_Public Sector_Rebates_Modulating Commercial Gas Clothes Dryer_Laundromat & MF Dorms_MF/SMB | NSG_Business_Public Sector_Rebates_Modulating Commercial Gas Clothes Dryer_Laundromat & MF Dorms_MF/SMB_2024 | NSG | Business | Public Sector | Rebates | Modulating Commercial Gas Clothes Dryer | Laundromat & MF Dorms | CI-MSC-MODD-V01-160601 | MF/SMB | 2024 | 1 | each | 0 | 0 | 0 | 91% | 0
NSG_Business_Public Sector_Rebates_Modulating Commercial Gas Clothes Dryer_Laundromat & MF Dorms_MF/SMB | NSG_Business_Public Sector_Rebates_Modulating Commercial Gas Clothes Dryer_Laundromat & MF Dorms_MF/SMB_2025 | NSG | Business | Public Sector | Rebates | Modulating Commercial Gas Clothes Dryer | Laundromat & MF Dorms | CI-MSC-MODD-V01-160601 | MF/SMB | 2025 | 1 | each | 0 | 0 | 0 | 91% | 0
NSG_Business_Public Sector_Rebates_Ozone Laundry_0_MF/CI | NSG_Business_Public Sector_Rebates_Ozone Laundry_0_MF/CI_2022 | NSG | Business | Public Sector | Rebates | Ozone Laundry | 0 | CI-HWE-OZLD-V05-210101 | MF/CI | 2022 | 250 | lb-capacity | 0 | 0 | 0 | 91% | 0
NSG_Business_Public Sector_Rebates_Ozone Laundry_0_MF/CI | NSG_Business_Public Sector_Rebates_Ozone Laundry_0_MF/CI_2023 | NSG | Business | Public Sector | Rebates | Ozone Laundry | 0 | CI-HWE-OZLD-V05-210101 | MF/CI | 2023 | 250 | lb-capacity | 0 | 0 | 0 | 91% | 0
NSG_Business_Public Sector_Rebates_Ozone Laundry_0_MF/CI | NSG_Business_Public Sector_Rebates_Ozone Laundry_0_MF/CI_2024 | NSG | Business | Public Sector | Rebates | Ozone Laundry | 0 | CI-HWE-OZLD-V05-210101 | MF/CI | 2024 | 250 | lb-capacity | 0 | 0 | 0 | 91% | 0
NSG_Business_Public Sector_Rebates_Ozone Laundry_0_MF/CI | NSG_Business_Public Sector_Rebates_Ozone Laundry_0_MF/CI_2025 | NSG | Business | Public Sector | Rebates | Ozone Laundry | 0 | CI-HWE-OZLD-V05-210101 | MF/CI | 2025 | 250 | lb-capacity | 0 | 0 | 0 | 91% | 0
NSG_Business_Public Sector_Rebates_Pipe Insulation_HW Small 1" to 2"_MF/CI/SMB | NSG_Business_Public Sector_Rebates_Pipe Insulation_HW Small 1" to 2"_MF/CI/SMB_2022 | NSG | Business | Public Sector | Rebates | Pipe Insulation | HW Small 1" to 2" | 0 | MF/CI/SMB | 2022 | 75 | ft | 2 | 150 | 362.9281 | 91% | 362.9281
NSG_Business_Public Sector_Rebates_Pipe Insulation_HW Small 1" to 2"_MF/CI/SMB | NSG_Business_Public Sector_Rebates_Pipe Insulation_HW Small 1" to 2"_MF/CI/SMB_2023 | NSG | Business | Public Sector | Rebates | Pipe Insulation | HW Small 1" to 2" | 0 | MF/CI/SMB | 2023 | 75 | ft | 2 | 150 | 362.9281 | 91% | 362.9281
NSG_Business_Public Sector_Rebates_Pipe Insulation_HW Small 1" to 2"_MF/CI/SMB | NSG_Business_Public Sector_Rebates_Pipe Insulation_HW Small 1" to 2"_MF/CI/SMB_2024 | NSG | Business | Public Sector | Rebates | Pipe Insulation | HW Small 1" to 2" | 0 | MF/CI/SMB | 2024 | 75 | ft | 2 | 150 | 362.9281 | 91% | 362.9281
NSG_Business_Public Sector_Rebates_Pipe Insulation_HW Small 1" to 2"_MF/CI/SMB | NSG_Business_Public Sector_Rebates_Pipe Insulation_HW Small 1" to 2"_MF/CI/SMB_2025 | NSG | Business | Public Sector | Rebates | Pipe Insulation | HW Small 1" to 2" | 0 | MF/CI/SMB | 2025 | 75 | ft | 2 | 150 | 362.9281 | 91% | 362.9281
NSG_Business_Public Sector_Rebates_Pipe Insulation_HW Medium 2.1" to 4"_MF/CI/SMB | NSG_Business_Public Sector_Rebates_Pipe Insulation_HW Medium 2.1" to 4"_MF/CI/SMB_2022 | NSG | Business | Public Sector | Rebates | Pipe Insulation | HW Medium 2.1" to 4" | 0 | MF/CI/SMB | 2022 | 75 | ft | 3 | 225 | 1074.7743 | 91% | 1074.7743
NSG_Business_Public Sector_Rebates_Pipe Insulation_HW Medium 2.1" to 4"_MF/CI/SMB | NSG_Business_Public Sector_Rebates_Pipe Insulation_HW Medium 2.1" to 4"_MF/CI/SMB_2023 | NSG | Business | Public Sector | Rebates | Pipe Insulation | HW Medium 2.1" to 4" | 0 | MF/CI/SMB | 2023 | 75 | ft | 3 | 225 | 1074.7743 | 91% | 1074.7743
NSG_Business_Public Sector_Rebates_Pipe Insulation_HW Medium 2.1" to 4"_MF/CI/SMB | NSG_Business_Public Sector_Rebates_Pipe Insulation_HW Medium 2.1" to 4"_MF/CI/SMB_2024 | NSG | Business | Public Sector | Rebates | Pipe Insulation | HW Medium 2.1" to 4" | 0 | MF/CI/SMB | 2024 | 75 | ft | 3 | 225 | 1074.7743 | 91% | 1074.7743
NSG_Business_Public Sector_Rebates_Pipe Insulation_HW Medium 2.1" to 4"_MF/CI/SMB | NSG_Business_Public Sector_Rebates_Pipe Insulation_HW Medium 2.1" to 4"_MF/CI/SMB_2025 | NSG | Business | Public Sector | Rebates | Pipe Insulation | HW Medium 2.1" to 4" | 0 | MF/CI/SMB | 2025 | 75 | ft | 3 | 225 | 1074.7743 | 91% | 1074.7743
NSG_Business_Public Sector_Rebates_Pipe Insulation_HW Large >4"_MF/CI/SMB | NSG_Business_Public Sector_Rebates_Pipe Insulation_HW Large >4"_MF/CI/SMB_2022 | NSG | Business | Public Sector | Rebates | Pipe Insulation | HW Large >4" | 0 | MF/CI/SMB | 2022 | 75 | ft | 3 | 225 | 1851.0959 | 91% | 1851.0959
NSG_Business_Public Sector_Rebates_Pipe Insulation_HW Large >4"_MF/CI/SMB | NSG_Business_Public Sector_Rebates_Pipe Insulation_HW Large >4"_MF/CI/SMB_2023 | NSG | Business | Public Sector | Rebates | Pipe Insulation | HW Large >4" | 0 | MF/CI/SMB | 2023 | 75 | ft | 3 | 225 | 1851.0959 | 91% | 1851.0959
NSG_Business_Public Sector_Rebates_Pipe Insulation_HW Large >4"_MF/CI/SMB | NSG_Business_Public Sector_Rebates_Pipe Insulation_HW Large >4"_MF/CI/SMB_2024 | NSG | Business | Public Sector | Rebates | Pipe Insulation | HW Large >4" | 0 | MF/CI/SMB | 2024 | 75 | ft | 3 | 225 | 1851.0959 | 91% | 1851.0959
NSG_Business_Public Sector_Rebates_Pipe Insulation_HW Large >4"_MF/CI/SMB | NSG_Business_Public Sector_Rebates_Pipe Insulation_HW Large >4"_MF/CI/SMB_2025 | NSG | Business | Public Sector | Rebates | Pipe Insulation | HW Large >4" | 0 | MF/CI/SMB | 2025 | 75 | ft | 3 | 225 | 1851.0959 | 91% | 1851.0959
NSG_Business_Public Sector_Rebates_Pipe Insulation_Steam - Small 1" to 2"_CI | NSG_Business_Public Sector_Rebates_Pipe Insulation_Steam - Small 1" to 2"_CI_2022 | NSG | Business | Public Sector | Rebates | Pipe Insulation | Steam - Small 1" to 2" | 0 | CI | 2022 | 75 | ft | 3 | 225 | 652.2262 | 91% | 652.2262
NSG_Business_Public Sector_Rebates_Pipe Insulation_Steam - Small 1" to 2"_CI | NSG_Business_Public Sector_Rebates_Pipe Insulation_Steam - Small 1" to 2"_CI_2023 | NSG | Business | Public Sector | Rebates | Pipe Insulation | Steam - Small 1" to 2" | 0 | CI | 2023 | 75 | ft | 3 | 225 | 652.2262 | 91% | 652.2262
NSG_Business_Public Sector_Rebates_Pipe Insulation_Steam - Small 1" to 2"_CI | NSG_Business_Public Sector_Rebates_Pipe Insulation_Steam - Small 1" to 2"_CI_2024 | NSG | Business | Public Sector | Rebates | Pipe Insulation | Steam - Small 1" to 2" | 0 | CI | 2024 | 75 | ft | 3 | 225 | 652.2262 | 91% | 652.2262
NSG_Business_Public Sector_Rebates_Pipe Insulation_Steam - Small 1" to 2"_CI | NSG_Business_Public Sector_Rebates_Pipe Insulation_Steam - Small 1" to 2"_CI_2025 | NSG | Business | Public Sector | Rebates | Pipe Insulation | Steam - Small 1" to 2" | 0 | CI | 2025 | 75 | ft | 3 | 225 | 652.2262 | 91% | 652.2262
NSG_Business_Public Sector_Rebates_Pipe Insulation_Steam - Med 2.1" to 5"_CI | NSG_Business_Public Sector_Rebates_Pipe Insulation_Steam - Med 2.1" to 5"_CI_2022 | NSG | Business | Public Sector | Rebates | Pipe Insulation | Steam - Med 2.1" to 5" | 0 | CI | 2022 | 75 | ft | 1 | 75 | 874.3539 | 91% | 874.3539
NSG_Business_Public Sector_Rebates_Pipe Insulation_Steam - Med 2.1" to 5"_CI | NSG_Business_Public Sector_Rebates_Pipe Insulation_Steam - Med 2.1" to 5"_CI_2023 | NSG | Business | Public Sector | Rebates | Pipe Insulation | Steam - Med 2.1" to 5" | 0 | CI | 2023 | 75 | ft | 1 | 75 | 874.3539 | 91% | 874.3539
NSG_Business_Public Sector_Rebates_Pipe Insulation_Steam - Med 2.1" to 5"_CI | NSG_Business_Public Sector_Rebates_Pipe Insulation_Steam - Med 2.1" to 5"_CI_2024 | NSG | Business | Public Sector | Rebates | Pipe Insulation | Steam - Med 2.1" to 5" | 0 | CI | 2024 | 75 | ft | 1 | 75 | 874.3539 | 91% | 874.3539
NSG_Business_Public Sector_Rebates_Pipe Insulation_Steam - Med 2.1" to 5"_CI | NSG_Business_Public Sector_Rebates_Pipe Insulation_Steam - Med 2.1" to 5"_CI_2025 | NSG | Business | Public Sector | Rebates | Pipe Insulation | Steam - Med 2.1" to 5" | 0 | CI | 2025 | 75 | ft | 1 | 75 | 874.3539 | 91% | 874.3539
NSG_Business_Public Sector_Rebates_Pipe Insulation_Steam - Large 5.1" to 8"_CI | NSG_Business_Public Sector_Rebates_Pipe Insulation_Steam - Large 5.1" to 8"_CI_2022 | NSG | Business | Public Sector | Rebates | Pipe Insulation | Steam - Large 5.1" to 8" | 0 | CI | 2022 | 75 | ft | 1 | 75 | 1706.2339 | 91% | 1706.2339
NSG_Business_Public Sector_Rebates_Pipe Insulation_Steam - Large 5.1" to 8"_CI | NSG_Business_Public Sector_Rebates_Pipe Insulation_Steam - Large 5.1" to 8"_CI_2023 | NSG | Business | Public Sector | Rebates | Pipe Insulation | Steam - Large 5.1" to 8" | 0 | CI | 2023 | 75 | ft | 1 | 75 | 1706.2339 | 91% | 1706.2339
NSG_Business_Public Sector_Rebates_Pipe Insulation_Steam - Large 5.1" to 8"_CI | NSG_Business_Public Sector_Rebates_Pipe Insulation_Steam - Large 5.1" to 8"_CI_2024 | NSG | Business | Public Sector | Rebates | Pipe Insulation | Steam - Large 5.1" to 8" | 0 | CI | 2024 | 75 | ft | 1 | 75 | 1706.2339 | 91% | 1706.2339
NSG_Business_Public Sector_Rebates_Pipe Insulation_Steam - Large 5.1" to 8"_CI | NSG_Business_Public Sector_Rebates_Pipe Insulation_Steam - Large 5.1" to 8"_CI_2025 | NSG | Business | Public Sector | Rebates | Pipe Insulation | Steam - Large 5.1" to 8" | 0 | CI | 2025 | 75 | ft | 1 | 75 | 1706.2339 | 91% | 1706.2339
NSG_Business_Public Sector_Rebates_Pipe Insulation_Steam - X-Large >8"_CI | NSG_Business_Public Sector_Rebates_Pipe Insulation_Steam - X-Large >8"_CI_2022 | NSG | Business | Public Sector | Rebates | Pipe Insulation | Steam - X-Large >8" | 0 | CI | 2022 | 75 | ft | 0 | 0 | 0 | 91% | 0
NSG_Business_Public Sector_Rebates_Pipe Insulation_Steam - X-Large >8"_CI | NSG_Business_Public Sector_Rebates_Pipe Insulation_Steam - X-Large >8"_CI_2023 | NSG | Business | Public Sector | Rebates | Pipe Insulation | Steam - X-Large >8" | 0 | CI | 2023 | 75 | ft | 0 | 0 | 0 | 91% | 0
NSG_Business_Public Sector_Rebates_Pipe Insulation_Steam - X-Large >8"_CI | NSG_Business_Public Sector_Rebates_Pipe Insulation_Steam - X-Large >8"_CI_2024 | NSG | Business | Public Sector | Rebates | Pipe Insulation | Steam - X-Large >8" | 0 | CI | 2024 | 75 | ft | 0 | 0 | 0 | 91% | 0
NSG_Business_Public Sector_Rebates_Pipe Insulation_Steam - X-Large >8"_CI | NSG_Business_Public Sector_Rebates_Pipe Insulation_Steam - X-Large >8"_CI_2025 | NSG | Business | Public Sector | Rebates | Pipe Insulation | Steam - X-Large >8" | 0 | CI | 2025 | 75 | ft | 0 | 0 | 0 | 91% | 0
NSG_Business_Public Sector_Rebates_Pipe Insulation_Steam Med Fitting_CI | NSG_Business_Public Sector_Rebates_Pipe Insulation_Steam Med Fitting_CI_2022 | NSG | Business | Public Sector | Rebates | Pipe Insulation | Steam Med Fitting | 0 | CI | 2022 | 1 | each | 0 | 0 | 0 | 91% | 0
NSG_Business_Public Sector_Rebates_Pipe Insulation_Steam Med Fitting_CI | NSG_Business_Public Sector_Rebates_Pipe Insulation_Steam Med Fitting_CI_2023 | NSG | Business | Public Sector | Rebates | Pipe Insulation | Steam Med Fitting | 0 | CI | 2023 | 1 | each | 0 | 0 | 0 | 91% | 0
NSG_Business_Public Sector_Rebates_Pipe Insulation_Steam Med Fitting_CI | NSG_Business_Public Sector_Rebates_Pipe Insulation_Steam Med Fitting_CI_2024 | NSG | Business | Public Sector | Rebates | Pipe Insulation | Steam Med Fitting | 0 | CI | 2024 | 1 | each | 0 | 0 | 0 | 91% | 0
NSG_Business_Public Sector_Rebates_Pipe Insulation_Steam Med Fitting_CI | NSG_Business_Public Sector_Rebates_Pipe Insulation_Steam Med Fitting_CI_2025 | NSG | Business | Public Sector | Rebates | Pipe Insulation | Steam Med Fitting | 0 | CI | 2025 | 1 | each | 0 | 0 | 0 | 91% | 0
NSG_Business_Public Sector_Rebates_Pipe Insulation_Steam Large Fitting_CI | NSG_Business_Public Sector_Rebates_Pipe Insulation_Steam Large Fitting_CI_2022 | NSG | Business | Public Sector | Rebates | Pipe Insulation | Steam Large Fitting | 0 | CI | 2022 | 1 | each | 0 | 0 | 0 | 91% | 0
NSG_Business_Public Sector_Rebates_Pipe Insulation_Steam Large Fitting_CI | NSG_Business_Public Sector_Rebates_Pipe Insulation_Steam Large Fitting_CI_2023 | NSG | Business | Public Sector | Rebates | Pipe Insulation | Steam Large Fitting | 0 | CI | 2023 | 1 | each | 0 | 0 | 0 | 91% | 0
NSG_Business_Public Sector_Rebates_Pipe Insulation_Steam Large Fitting_CI | NSG_Business_Public Sector_Rebates_Pipe Insulation_Steam Large Fitting_CI_2024 | NSG | Business | Public Sector | Rebates | Pipe Insulation | Steam Large Fitting | 0 | CI | 2024 | 1 | each | 0 | 0 | 0 | 91% | 0
NSG_Business_Public Sector_Rebates_Pipe Insulation_Steam Large Fitting_CI | NSG_Business_Public Sector_Rebates_Pipe Insulation_Steam Large Fitting_CI_2025 | NSG | Business | Public Sector | Rebates | Pipe Insulation | Steam Large Fitting | 0 | CI | 2025 | 1 | each | 0 | 0 | 0 | 91% | 0
NSG_Business_Public Sector_Rebates_Pipe Insulation_Steam X-Large Fitting_CI | NSG_Business_Public Sector_Rebates_Pipe Insulation_Steam X-Large Fitting_CI_2022 | NSG | Business | Public Sector | Rebates | Pipe Insulation | Steam X-Large Fitting | 0 | CI | 2022 | 1 | each | 0 | 0 | 0 | 91% | 0
NSG_Business_Public Sector_Rebates_Pipe Insulation_Steam X-Large Fitting_CI | NSG_Business_Public Sector_Rebates_Pipe Insulation_Steam X-Large Fitting_CI_2023 | NSG | Business | Public Sector | Rebates | Pipe Insulation | Steam X-Large Fitting | 0 | CI | 2023 | 1 | each | 0 | 0 | 0 | 91% | 0
NSG_Business_Public Sector_Rebates_Pipe Insulation_Steam X-Large Fitting_CI | NSG_Business_Public Sector_Rebates_Pipe Insulation_Steam X-Large Fitting_CI_2024 | NSG | Business | Public Sector | Rebates | Pipe Insulation | Steam X-Large Fitting | 0 | CI | 2024 | 1 | each | 0 | 0 | 0 | 91% | 0
NSG_Business_Public Sector_Rebates_Pipe Insulation_Steam X-Large Fitting_CI | NSG_Business_Public Sector_Rebates_Pipe Insulation_Steam X-Large Fitting_CI_2025 | NSG | Business | Public Sector | Rebates | Pipe Insulation | Steam X-Large Fitting | 0 | CI | 2025 | 1 | each | 0 | 0 | 0 | 91% | 0
NSG_Business_Public Sector_Rebates_Pipe Insulation_Steam Med Valve_CI | NSG_Business_Public Sector_Rebates_Pipe Insulation_Steam Med Valve_CI_2022 | NSG | Business | Public Sector | Rebates | Pipe Insulation | Steam Med Valve | 0 | CI | 2022 | 1 | each | 0 | 0 | 0 | 91% | 0
NSG_Business_Public Sector_Rebates_Pipe Insulation_Steam Med Valve_CI | NSG_Business_Public Sector_Rebates_Pipe Insulation_Steam Med Valve_CI_2023 | NSG | Business | Public Sector | Rebates | Pipe Insulation | Steam Med Valve | 0 | CI | 2023 | 1 | each | 0 | 0 | 0 | 91% | 0
NSG_Business_Public Sector_Rebates_Pipe Insulation_Steam Med Valve_CI | NSG_Business_Public Sector_Rebates_Pipe Insulation_Steam Med Valve_CI_2024 | NSG | Business | Public Sector | Rebates | Pipe Insulation | Steam Med Valve | 0 | CI | 2024 | 1 | each | 0 | 0 | 0 | 91% | 0
NSG_Business_Public Sector_Rebates_Pipe Insulation_Steam Med Valve_CI | NSG_Business_Public Sector_Rebates_Pipe Insulation_Steam Med Valve_CI_2025 | NSG | Business | Public Sector | Rebates | Pipe Insulation | Steam Med Valve | 0 | CI | 2025 | 1 | each | 0 | 0 | 0 | 91% | 0
NSG_Business_Public Sector_Rebates_Pipe Insulation_Steam Large Valve_CI | NSG_Business_Public Sector_Rebates_Pipe Insulation_Steam Large Valve_CI_2022 | NSG | Business | Public Sector | Rebates | Pipe Insulation | Steam Large Valve | 0 | CI | 2022 | 1 | each | 0 | 0 | 0 | 91% | 0
NSG_Business_Public Sector_Rebates_Pipe Insulation_Steam Large Valve_CI | NSG_Business_Public Sector_Rebates_Pipe Insulation_Steam Large Valve_CI_2023 | NSG | Business | Public Sector | Rebates | Pipe Insulation | Steam Large Valve | 0 | CI | 2023 | 1 | each | 0 | 0 | 0 | 91% | 0
NSG_Business_Public Sector_Rebates_Pipe Insulation_Steam Large Valve_CI | NSG_Business_Public Sector_Rebates_Pipe Insulation_Steam Large Valve_CI_2024 | NSG | Business | Public Sector | Rebates | Pipe Insulation | Steam Large Valve | 0 | CI | 2024 | 1 | each | 0 | 0 | 0 | 91% | 0
NSG_Business_Public Sector_Rebates_Pipe Insulation_Steam Large Valve_CI | NSG_Business_Public Sector_Rebates_Pipe Insulation_Steam Large Valve_CI_2025 | NSG | Business | Public Sector | Rebates | Pipe Insulation | Steam Large Valve | 0 | CI | 2025 | 1 | each | 0 | 0 | 0 | 91% | 0
NSG_Business_Public Sector_Rebates_Pipe Insulation_Steam X-Large Valve_CI | NSG_Business_Public Sector_Rebates_Pipe Insulation_Steam X-Large Valve_CI_2022 | NSG | Business | Public Sector | Rebates | Pipe Insulation | Steam X-Large Valve | 0 | CI | 2022 | 1 | each | 0 | 0 | 0 | 91% | 0
NSG_Business_Public Sector_Rebates_Pipe Insulation_Steam X-Large Valve_CI | NSG_Business_Public Sector_Rebates_Pipe Insulation_Steam X-Large Valve_CI_2023 | NSG | Business | Public Sector | Rebates | Pipe Insulation | Steam X-Large Valve | 0 | CI | 2023 | 1 | each | 0 | 0 | 0 | 91% | 0
NSG_Business_Public Sector_Rebates_Pipe Insulation_Steam X-Large Valve_CI | NSG_Business_Public Sector_Rebates_Pipe Insulation_Steam X-Large Valve_CI_2024 | NSG | Business | Public Sector | Rebates | Pipe Insulation | Steam X-Large Valve | 0 | CI | 2024 | 1 | each | 0 | 0 | 0 | 91% | 0
NSG_Business_Public Sector_Rebates_Pipe Insulation_Steam X-Large Valve_CI | NSG_Business_Public Sector_Rebates_Pipe Insulation_Steam X-Large Valve_CI_2025 | NSG | Business | Public Sector | Rebates | Pipe Insulation | Steam X-Large Valve | 0 | CI | 2025 | 1 | each | 0 | 0 | 0 | 91% | 0
NSG_Business_Public Sector_Rebates_Pre-Rinse Sprayer_0_CI | NSG_Business_Public Sector_Rebates_Pre-Rinse Sprayer_0_CI_2022 | NSG | Business | Public Sector | Rebates | Pre-Rinse Sprayer | 0 | CI-FSE-CVOV-V02-180101 | CI | 2022 | 1 | each | 0 | 0 | 0 | 91% | 0
NSG_Business_Public Sector_Rebates_Pre-Rinse Sprayer_0_CI | NSG_Business_Public Sector_Rebates_Pre-Rinse Sprayer_0_CI_2023 | NSG | Business | Public Sector | Rebates | Pre-Rinse Sprayer | 0 | CI-FSE-CVOV-V02-180101 | CI | 2023 | 1 | each | 0 | 0 | 0 | 91% | 0
NSG_Business_Public Sector_Rebates_Pre-Rinse Sprayer_0_CI | NSG_Business_Public Sector_Rebates_Pre-Rinse Sprayer_0_CI_2024 | NSG | Business | Public Sector | Rebates | Pre-Rinse Sprayer | 0 | CI-FSE-CVOV-V02-180101 | CI | 2024 | 1 | each | 0 | 0 | 0 | 91% | 0
NSG_Business_Public Sector_Rebates_Pre-Rinse Sprayer_0_CI | NSG_Business_Public Sector_Rebates_Pre-Rinse Sprayer_0_CI_2025 | NSG | Business | Public Sector | Rebates | Pre-Rinse Sprayer | 0 | CI-FSE-CVOV-V02-180101 | CI | 2025 | 1 | each | 0 | 0 | 0 | 91% | 0
NSG_Business_Public Sector_Rebates_Steam Boiler_>=300MBH, <1,500, >=81% AFUE_CI | NSG_Business_Public Sector_Rebates_Steam Boiler_>=300MBH, <1,500, >=81% AFUE_CI_2022 | NSG | Business | Public Sector | Rebates | Steam Boiler | >=300MBH, <1,500, >=81% AFUE | CI-HVC-BOIL-V08-200101 | CI | 2022 | 500 | MBH | 2 | 1000 | 658.8633 | 91% | 658.8633
NSG_Business_Public Sector_Rebates_Steam Boiler_>=300MBH, <1,500, >=81% AFUE_CI | NSG_Business_Public Sector_Rebates_Steam Boiler_>=300MBH, <1,500, >=81% AFUE_CI_2023 | NSG | Business | Public Sector | Rebates | Steam Boiler | >=300MBH, <1,500, >=81% AFUE | CI-HVC-BOIL-V08-200101 | CI | 2023 | 500 | MBH | 2 | 1000 | 658.8633 | 91% | 658.8633
NSG_Business_Public Sector_Rebates_Steam Boiler_>=300MBH, <1,500, >=81% AFUE_CI | NSG_Business_Public Sector_Rebates_Steam Boiler_>=300MBH, <1,500, >=81% AFUE_CI_2024 | NSG | Business | Public Sector | Rebates | Steam Boiler | >=300MBH, <1,500, >=81% AFUE | CI-HVC-BOIL-V08-200101 | CI | 2024 | 500 | MBH | 2 | 1000 | 658.8633 | 91% | 658.8633
NSG_Business_Public Sector_Rebates_Steam Boiler_>=300MBH, <1,500, >=81% AFUE_CI | NSG_Business_Public Sector_Rebates_Steam Boiler_>=300MBH, <1,500, >=81% AFUE_CI_2025 | NSG | Business | Public Sector | Rebates | Steam Boiler | >=300MBH, <1,500, >=81% AFUE | CI-HVC-BOIL-V08-200101 | CI | 2025 | 500 | MBH | 2 | 1000 | 658.8633 | 91% | 658.8633
NSG_Business_Public Sector_Rebates_Steam Traps_Dry Cleaner/Industrial - No Audit_MF/CI/SMB | NSG_Business_Public Sector_Rebates_Steam Traps_Dry Cleaner/Industrial - No Audit_MF/CI/SMB_2022 | NSG | Business | Public Sector | Rebates | Steam Traps | Dry Cleaner/Industrial - No Audit | CI-HVC-STRE-V06-200101 | MF/CI/SMB | 2022 | 1 | each | 0 | 0 | 0 | 91% | 0
NSG_Business_Public Sector_Rebates_Steam Traps_Dry Cleaner/Industrial - No Audit_MF/CI/SMB | NSG_Business_Public Sector_Rebates_Steam Traps_Dry Cleaner/Industrial - No Audit_MF/CI/SMB_2023 | NSG | Business | Public Sector | Rebates | Steam Traps | Dry Cleaner/Industrial - No Audit | CI-HVC-STRE-V06-200101 | MF/CI/SMB | 2023 | 1 | each | 0 | 0 | 0 | 91% | 0
NSG_Business_Public Sector_Rebates_Steam Traps_Dry Cleaner/Industrial - No Audit_MF/CI/SMB | NSG_Business_Public Sector_Rebates_Steam Traps_Dry Cleaner/Industrial - No Audit_MF/CI/SMB_2024 | NSG | Business | Public Sector | Rebates | Steam Traps | Dry Cleaner/Industrial - No Audit | CI-HVC-STRE-V06-200101 | MF/CI/SMB | 2024 | 1 | each | 0 | 0 | 0 | 91% | 0
NSG_Business_Public Sector_Rebates_Steam Traps_Dry Cleaner/Industrial - No Audit_MF/CI/SMB | NSG_Business_Public Sector_Rebates_Steam Traps_Dry Cleaner/Industrial - No Audit_MF/CI/SMB_2025 | NSG | Business | Public Sector | Rebates | Steam Traps | Dry Cleaner/Industrial - No Audit | CI-HVC-STRE-V06-200101 | MF/CI/SMB | 2025 | 1 | each | 0 | 0 | 0 | 91% | 0
NSG_Business_Public Sector_Rebates_Steam Traps_Dry Cleaner/Industrial - Audit_MF/CI/SMB | NSG_Business_Public Sector_Rebates_Steam Traps_Dry Cleaner/Industrial - Audit_MF/CI/SMB_2022 | NSG | Business | Public Sector | Rebates | Steam Traps | Dry Cleaner/Industrial - Audit | CI-HVC-STRE-V06-200101 | MF/CI/SMB | 2022 | 1 | each | 0 | 0 | 0 | 91% | 0
NSG_Business_Public Sector_Rebates_Steam Traps_Dry Cleaner/Industrial - Audit_MF/CI/SMB | NSG_Business_Public Sector_Rebates_Steam Traps_Dry Cleaner/Industrial - Audit_MF/CI/SMB_2023 | NSG | Business | Public Sector | Rebates | Steam Traps | Dry Cleaner/Industrial - Audit | CI-HVC-STRE-V06-200101 | MF/CI/SMB | 2023 | 1 | each | 0 | 0 | 0 | 91% | 0
NSG_Business_Public Sector_Rebates_Steam Traps_Dry Cleaner/Industrial - Audit_MF/CI/SMB | NSG_Business_Public Sector_Rebates_Steam Traps_Dry Cleaner/Industrial - Audit_MF/CI/SMB_2024 | NSG | Business | Public Sector | Rebates | Steam Traps | Dry Cleaner/Industrial - Audit | CI-HVC-STRE-V06-200101 | MF/CI/SMB | 2024 | 1 | each | 0 | 0 | 0 | 91% | 0
NSG_Business_Public Sector_Rebates_Steam Traps_Dry Cleaner/Industrial - Audit_MF/CI/SMB | NSG_Business_Public Sector_Rebates_Steam Traps_Dry Cleaner/Industrial - Audit_MF/CI/SMB_2025 | NSG | Business | Public Sector | Rebates | Steam Traps | Dry Cleaner/Industrial - Audit | CI-HVC-STRE-V06-200101 | MF/CI/SMB | 2025 | 1 | each | 0 | 0 | 0 | 91% | 0
NSG_Business_Public Sector_Rebates_Steam Traps_HVAC Repair/Rep - Audit_CI | NSG_Business_Public Sector_Rebates_Steam Traps_HVAC Repair/Rep - Audit_CI_2022 | NSG | Business | Public Sector | Rebates | Steam Traps | HVAC Repair/Rep - Audit | CI-HVC-STRE-V06-200101 | CI | 2022 | 1 | each | 5 | 5 | 1746.1414 | 91% | 1746.1414
NSG_Business_Public Sector_Rebates_Steam Traps_HVAC Repair/Rep - Audit_CI | NSG_Business_Public Sector_Rebates_Steam Traps_HVAC Repair/Rep - Audit_CI_2023 | NSG | Business | Public Sector | Rebates | Steam Traps | HVAC Repair/Rep - Audit | CI-HVC-STRE-V06-200101 | CI | 2023 | 1 | each | 5 | 5 | 1746.1414 | 91% | 1746.1414
NSG_Business_Public Sector_Rebates_Steam Traps_HVAC Repair/Rep - Audit_CI | NSG_Business_Public Sector_Rebates_Steam Traps_HVAC Repair/Rep - Audit_CI_2024 | NSG | Business | Public Sector | Rebates | Steam Traps | HVAC Repair/Rep - Audit | CI-HVC-STRE-V06-200101 | CI | 2024 | 1 | each | 5 | 5 | 1746.1414 | 91% | 1746.1414
NSG_Business_Public Sector_Rebates_Steam Traps_HVAC Repair/Rep - Audit_CI | NSG_Business_Public Sector_Rebates_Steam Traps_HVAC Repair/Rep - Audit_CI_2025 | NSG | Business | Public Sector | Rebates | Steam Traps | HVAC Repair/Rep - Audit | CI-HVC-STRE-V06-200101 | CI | 2025 | 1 | each | 5 | 5 | 1746.1414 | 91% | 1746.1414
NSG_Business_Public Sector_Rebates_Steam Traps_HVAC Repair/Rep - No Audit_CI | NSG_Business_Public Sector_Rebates_Steam Traps_HVAC Repair/Rep - No Audit_CI_2022 | NSG | Business | Public Sector | Rebates | Steam Traps | HVAC Repair/Rep - No Audit | CI-HVC-STRE-V06-200101 | CI | 2022 | 1 | each | 0 | 0 | 0 | 91% | 0
NSG_Business_Public Sector_Rebates_Steam Traps_HVAC Repair/Rep - No Audit_CI | NSG_Business_Public Sector_Rebates_Steam Traps_HVAC Repair/Rep - No Audit_CI_2023 | NSG | Business | Public Sector | Rebates | Steam Traps | HVAC Repair/Rep - No Audit | CI-HVC-STRE-V06-200101 | CI | 2023 | 1 | each | 0 | 0 | 0 | 91% | 0
NSG_Business_Public Sector_Rebates_Steam Traps_HVAC Repair/Rep - No Audit_CI | NSG_Business_Public Sector_Rebates_Steam Traps_HVAC Repair/Rep - No Audit_CI_2024 | NSG | Business | Public Sector | Rebates | Steam Traps | HVAC Repair/Rep - No Audit | CI-HVC-STRE-V06-200101 | CI | 2024 | 1 | each | 0 | 0 | 0 | 91% | 0
NSG_Business_Public Sector_Rebates_Steam Traps_HVAC Repair/Rep - No Audit_CI | NSG_Business_Public Sector_Rebates_Steam Traps_HVAC Repair/Rep - No Audit_CI_2025 | NSG | Business | Public Sector | Rebates | Steam Traps | HVAC Repair/Rep - No Audit | CI-HVC-STRE-V06-200101 | CI | 2025 | 1 | each | 0 | 0 | 0 | 91% | 0
NSG_Business_Public Sector_Rebates_Steam Traps_Industrial/Process Audit - psig ≤ 15_CI/SMB | NSG_Business_Public Sector_Rebates_Steam Traps_Industrial/Process Audit - psig ≤ 15_CI/SMB_2022 | NSG | Business | Public Sector | Rebates | Steam Traps | Industrial/Process Audit - psig ≤ 15 | CI-HVC-STRE-V06-200101 | CI/SMB | 2022 | 1 | each | 0 | 0 | 0 | 91% | 0
NSG_Business_Public Sector_Rebates_Steam Traps_Industrial/Process Audit - psig ≤ 15_CI/SMB | NSG_Business_Public Sector_Rebates_Steam Traps_Industrial/Process Audit - psig ≤ 15_CI/SMB_2023 | NSG | Business | Public Sector | Rebates | Steam Traps | Industrial/Process Audit - psig ≤ 15 | CI-HVC-STRE-V06-200101 | CI/SMB | 2023 | 1 | each | 0 | 0 | 0 | 91% | 0
NSG_Business_Public Sector_Rebates_Steam Traps_Industrial/Process Audit - psig ≤ 15_CI/SMB | NSG_Business_Public Sector_Rebates_Steam Traps_Industrial/Process Audit - psig ≤ 15_CI/SMB_2024 | NSG | Business | Public Sector | Rebates | Steam Traps | Industrial/Process Audit - psig ≤ 15 | CI-HVC-STRE-V06-200101 | CI/SMB | 2024 | 1 | each | 0 | 0 | 0 | 91% | 0
NSG_Business_Public Sector_Rebates_Steam Traps_Industrial/Process Audit - psig ≤ 15_CI/SMB | NSG_Business_Public Sector_Rebates_Steam Traps_Industrial/Process Audit - psig ≤ 15_CI/SMB_2025 | NSG | Business | Public Sector | Rebates | Steam Traps | Industrial/Process Audit - psig ≤ 15 | CI-HVC-STRE-V06-200101 | CI/SMB | 2025 | 1 | each | 0 | 0 | 0 | 91% | 0
NSG_Business_Public Sector_Rebates_Steam Traps_Industrial/Process Audit - 15 < psig < 30_CI/SMB | NSG_Business_Public Sector_Rebates_Steam Traps_Industrial/Process Audit - 15 < psig < 30_CI/SMB_2022 | NSG | Business | Public Sector | Rebates | Steam Traps | Industrial/Process Audit - 15 < psig < 30 | CI-HVC-STRE-V06-200101 | CI/SMB | 2022 | 1 | each | 0 | 0 | 0 | 91% | 0
NSG_Business_Public Sector_Rebates_Steam Traps_Industrial/Process Audit - 15 < psig < 30_CI/SMB | NSG_Business_Public Sector_Rebates_Steam Traps_Industrial/Process Audit - 15 < psig < 30_CI/SMB_2023 | NSG | Business | Public Sector | Rebates | Steam Traps | Industrial/Process Audit - 15 < psig < 30 | CI-HVC-STRE-V06-200101 | CI/SMB | 2023 | 1 | each | 0 | 0 | 0 | 91% | 0
NSG_Business_Public Sector_Rebates_Steam Traps_Industrial/Process Audit - 15 < psig < 30_CI/SMB | NSG_Business_Public Sector_Rebates_Steam Traps_Industrial/Process Audit - 15 < psig < 30_CI/SMB_2024 | NSG | Business | Public Sector | Rebates | Steam Traps | Industrial/Process Audit - 15 < psig < 30 | CI-HVC-STRE-V06-200101 | CI/SMB | 2024 | 1 | each | 0 | 0 | 0 | 91% | 0
NSG_Business_Public Sector_Rebates_Steam Traps_Industrial/Process Audit - 15 < psig < 30_CI/SMB | NSG_Business_Public Sector_Rebates_Steam Traps_Industrial/Process Audit - 15 < psig < 30_CI/SMB_2025 | NSG | Business | Public Sector | Rebates | Steam Traps | Industrial/Process Audit - 15 < psig < 30 | CI-HVC-STRE-V06-200101 | CI/SMB | 2025 | 1 | each | 0 | 0 | 0 | 91% | 0
NSG_Business_Public Sector_Rebates_Steam Traps_Industrial/Process Audit - 30 ≤ psig < 75_CI/SMB | NSG_Business_Public Sector_Rebates_Steam Traps_Industrial/Process Audit - 30 ≤ psig < 75_CI/SMB_2022 | NSG | Business | Public Sector | Rebates | Steam Traps | Industrial/Process Audit - 30 ≤ psig < 75 | CI-HVC-STRE-V06-200101 | CI/SMB | 2022 | 1 | each | 0 | 0 | 0 | 91% | 0
NSG_Business_Public Sector_Rebates_Steam Traps_Industrial/Process Audit - 30 ≤ psig < 75_CI/SMB | NSG_Business_Public Sector_Rebates_Steam Traps_Industrial/Process Audit - 30 ≤ psig < 75_CI/SMB_2023 | NSG | Business | Public Sector | Rebates | Steam Traps | Industrial/Process Audit - 30 ≤ psig < 75 | CI-HVC-STRE-V06-200101 | CI/SMB | 2023 | 1 | each | 0 | 0 | 0 | 91% | 0
NSG_Business_Public Sector_Rebates_Steam Traps_Industrial/Process Audit - 30 ≤ psig < 75_CI/SMB | NSG_Business_Public Sector_Rebates_Steam Traps_Industrial/Process Audit - 30 ≤ psig < 75_CI/SMB_2024 | NSG | Business | Public Sector | Rebates | Steam Traps | Industrial/Process Audit - 30 ≤ psig < 75 | CI-HVC-STRE-V06-200101 | CI/SMB | 2024 | 1 | each | 0 | 0 | 0 | 91% | 0
NSG_Business_Public Sector_Rebates_Steam Traps_Industrial/Process Audit - 30 ≤ psig < 75_CI/SMB | NSG_Business_Public Sector_Rebates_Steam Traps_Industrial/Process Audit - 30 ≤ psig < 75_CI/SMB_2025 | NSG | Business | Public Sector | Rebates | Steam Traps | Industrial/Process Audit - 30 ≤ psig < 75 | CI-HVC-STRE-V06-200101 | CI/SMB | 2025 | 1 | each | 0 | 0 | 0 | 91% | 0
NSG_Business_Public Sector_Rebates_Steam Traps_Industrial/Process Audit - 75 ≤ psig < 125_CI/SMB | NSG_Business_Public Sector_Rebates_Steam Traps_Industrial/Process Audit - 75 ≤ psig < 125_CI/SMB_2022 | NSG | Business | Public Sector | Rebates | Steam Traps | Industrial/Process Audit - 75 ≤ psig < 125 | CI-HVC-STRE-V06-200101 | CI/SMB | 2022 | 1 | each | 0 | 0 | 0 | 91% | 0
NSG_Business_Public Sector_Rebates_Steam Traps_Industrial/Process Audit - 75 ≤ psig < 125_CI/SMB | NSG_Business_Public Sector_Rebates_Steam Traps_Industrial/Process Audit - 75 ≤ psig < 125_CI/SMB_2023 | NSG | Business | Public Sector | Rebates | Steam Traps | Industrial/Process Audit - 75 ≤ psig < 125 | CI-HVC-STRE-V06-200101 | CI/SMB | 2023 | 1 | each | 0 | 0 | 0 | 91% | 0
NSG_Business_Public Sector_Rebates_Steam Traps_Industrial/Process Audit - 75 ≤ psig < 125_CI/SMB | NSG_Business_Public Sector_Rebates_Steam Traps_Industrial/Process Audit - 75 ≤ psig < 125_CI/SMB_2024 | NSG | Business | Public Sector | Rebates | Steam Traps | Industrial/Process Audit - 75 ≤ psig < 125 | CI-HVC-STRE-V06-200101 | CI/SMB | 2024 | 1 | each | 0 | 0 | 0 | 91% | 0
NSG_Business_Public Sector_Rebates_Steam Traps_Industrial/Process Audit - 75 ≤ psig < 125_CI/SMB | NSG_Business_Public Sector_Rebates_Steam Traps_Industrial/Process Audit - 75 ≤ psig < 125_CI/SMB_2025 | NSG | Business | Public Sector | Rebates | Steam Traps | Industrial/Process Audit - 75 ≤ psig < 125 | CI-HVC-STRE-V06-200101 | CI/SMB | 2025 | 1 | each | 0 | 0 | 0 | 91% | 0
NSG_Business_Public Sector_Rebates_Steam Traps_Industrial/Process Audit - 125 ≤ psig < 175_CI/SMB | NSG_Business_Public Sector_Rebates_Steam Traps_Industrial/Process Audit - 125 ≤ psig < 175_CI/SMB_2022 | NSG | Business | Public Sector | Rebates | Steam Traps | Industrial/Process Audit - 125 ≤ psig < 175 | CI-HVC-STRE-V06-200101 | CI/SMB | 2022 | 1 | each | 0 | 0 | 0 | 91% | 0
NSG_Business_Public Sector_Rebates_Steam Traps_Industrial/Process Audit - 125 ≤ psig < 175_CI/SMB | NSG_Business_Public Sector_Rebates_Steam Traps_Industrial/Process Audit - 125 ≤ psig < 175_CI/SMB_2023 | NSG | Business | Public Sector | Rebates | Steam Traps | Industrial/Process Audit - 125 ≤ psig < 175 | CI-HVC-STRE-V06-200101 | CI/SMB | 2023 | 1 | each | 0 | 0 | 0 | 91% | 0
NSG_Business_Public Sector_Rebates_Steam Traps_Industrial/Process Audit - 125 ≤ psig < 175_CI/SMB | NSG_Business_Public Sector_Rebates_Steam Traps_Industrial/Process Audit - 125 ≤ psig < 175_CI/SMB_2024 | NSG | Business | Public Sector | Rebates | Steam Traps | Industrial/Process Audit - 125 ≤ psig < 175 | CI-HVC-STRE-V06-200101 | CI/SMB | 2024 | 1 | each | 0 | 0 | 0 | 91% | 0
NSG_Business_Public Sector_Rebates_Steam Traps_Industrial/Process Audit - 125 ≤ psig < 175_CI/SMB | NSG_Business_Public Sector_Rebates_Steam Traps_Industrial/Process Audit - 125 ≤ psig < 175_CI/SMB_2025 | NSG | Business | Public Sector | Rebates | Steam Traps | Industrial/Process Audit - 125 ≤ psig < 175 | CI-HVC-STRE-V06-200101 | CI/SMB | 2025 | 1 | each | 0 | 0 | 0 | 91% | 0
NSG_Business_Public Sector_Rebates_Steam Traps_Industrial/Process Audit - 175 ≤ psig < 250_CI/SMB | NSG_Business_Public Sector_Rebates_Steam Traps_Industrial/Process Audit - 175 ≤ psig < 250_CI/SMB_2022 | NSG | Business | Public Sector | Rebates | Steam Traps | Industrial/Process Audit - 175 ≤ psig < 250 | CI-HVC-STRE-V06-200101 | CI/SMB | 2022 | 1 | each | 0 | 0 | 0 | 91% | 0
NSG_Business_Public Sector_Rebates_Steam Traps_Industrial/Process Audit - 175 ≤ psig < 250_CI/SMB | NSG_Business_Public Sector_Rebates_Steam Traps_Industrial/Process Audit - 175 ≤ psig < 250_CI/SMB_2023 | NSG | Business | Public Sector | Rebates | Steam Traps | Industrial/Process Audit - 175 ≤ psig < 250 | CI-HVC-STRE-V06-200101 | CI/SMB | 2023 | 1 | each | 0 | 0 | 0 | 91% | 0
NSG_Business_Public Sector_Rebates_Steam Traps_Industrial/Process Audit - 175 ≤ psig < 250_CI/SMB | NSG_Business_Public Sector_Rebates_Steam Traps_Industrial/Process Audit - 175 ≤ psig < 250_CI/SMB_2024 | NSG | Business | Public Sector | Rebates | Steam Traps | Industrial/Process Audit - 175 ≤ psig < 250 | CI-HVC-STRE-V06-200101 | CI/SMB | 2024 | 1 | each | 0 | 0 | 0 | 91% | 0
NSG_Business_Public Sector_Rebates_Steam Traps_Industrial/Process Audit - 175 ≤ psig < 250_CI/SMB | NSG_Business_Public Sector_Rebates_Steam Traps_Industrial/Process Audit - 175 ≤ psig < 250_CI/SMB_2025 | NSG | Business | Public Sector | Rebates | Steam Traps | Industrial/Process Audit - 175 ≤ psig < 250 | CI-HVC-STRE-V06-200101 | CI/SMB | 2025 | 1 | each | 0 | 0 | 0 | 91% | 0
NSG_Business_Public Sector_Rebates_Steam Traps_Industrial/Process Audit - 250 ≤ psig_CI/SMB | NSG_Business_Public Sector_Rebates_Steam Traps_Industrial/Process Audit - 250 ≤ psig_CI/SMB_2022 | NSG | Business | Public Sector | Rebates | Steam Traps | Industrial/Process Audit - 250 ≤ psig | CI-HVC-STRE-V06-200101 | CI/SMB | 2022 | 1 | each | 0 | 0 | 0 | 91% | 0
NSG_Business_Public Sector_Rebates_Steam Traps_Industrial/Process Audit - 250 ≤ psig_CI/SMB | NSG_Business_Public Sector_Rebates_Steam Traps_Industrial/Process Audit - 250 ≤ psig_CI/SMB_2023 | NSG | Business | Public Sector | Rebates | Steam Traps | Industrial/Process Audit - 250 ≤ psig | CI-HVC-STRE-V06-200101 | CI/SMB | 2023 | 1 | each | 0 | 0 | 0 | 91% | 0
NSG_Business_Public Sector_Rebates_Steam Traps_Industrial/Process Audit - 250 ≤ psig_CI/SMB | NSG_Business_Public Sector_Rebates_Steam Traps_Industrial/Process Audit - 250 ≤ psig_CI/SMB_2024 | NSG | Business | Public Sector | Rebates | Steam Traps | Industrial/Process Audit - 250 ≤ psig | CI-HVC-STRE-V06-200101 | CI/SMB | 2024 | 1 | each | 0 | 0 | 0 | 91% | 0
NSG_Business_Public Sector_Rebates_Steam Traps_Industrial/Process Audit - 250 ≤ psig_CI/SMB | NSG_Business_Public Sector_Rebates_Steam Traps_Industrial/Process Audit - 250 ≤ psig_CI/SMB_2025 | NSG | Business | Public Sector | Rebates | Steam Traps | Industrial/Process Audit - 250 ≤ psig | CI-HVC-STRE-V06-200101 | CI/SMB | 2025 | 1 | each | 0 | 0 | 0 | 91% | 0
NSG_Business_Public Sector_Rebates_Steam Traps_Test_CI | NSG_Business_Public Sector_Rebates_Steam Traps_Test_CI_2022 | NSG | Business | Public Sector | Rebates | Steam Traps | Test | 0 | CI | 2022 | 1 | each | 0 | 0 | 0 | 91% | 0
NSG_Business_Public Sector_Rebates_Steam Traps_Test_CI | NSG_Business_Public Sector_Rebates_Steam Traps_Test_CI_2023 | NSG | Business | Public Sector | Rebates | Steam Traps | Test | 0 | CI | 2023 | 1 | each | 0 | 0 | 0 | 91% | 0
NSG_Business_Public Sector_Rebates_Steam Traps_Test_CI | NSG_Business_Public Sector_Rebates_Steam Traps_Test_CI_2024 | NSG | Business | Public Sector | Rebates | Steam Traps | Test | 0 | CI | 2024 | 1 | each | 0 | 0 | 0 | 91% | 0
NSG_Business_Public Sector_Rebates_Steam Traps_Test_CI | NSG_Business_Public Sector_Rebates_Steam Traps_Test_CI_2025 | NSG | Business | Public Sector | Rebates | Steam Traps | Test | 0 | CI | 2025 | 1 | each | 0 | 0 | 0 | 91% | 0
NSG_Business_Public Sector_Rebates_Programmable Thermostat_0_CI | NSG_Business_Public Sector_Rebates_Programmable Thermostat_0_CI_2022 | NSG | Business | Public Sector | Rebates | Programmable Thermostat | 0 | CI-HVC-THST-V01-200101 | CI | 2022 | 1 | each | 5 | 5 | 724.8383 | 91% | 724.8383
NSG_Business_Public Sector_Rebates_Programmable Thermostat_0_CI | NSG_Business_Public Sector_Rebates_Programmable Thermostat_0_CI_2023 | NSG | Business | Public Sector | Rebates | Programmable Thermostat | 0 | CI-HVC-THST-V01-200101 | CI | 2023 | 1 | each | 5 | 5 | 724.8383 | 91% | 724.8383
NSG_Business_Public Sector_Rebates_Programmable Thermostat_0_CI | NSG_Business_Public Sector_Rebates_Programmable Thermostat_0_CI_2024 | NSG | Business | Public Sector | Rebates | Programmable Thermostat | 0 | CI-HVC-THST-V01-200101 | CI | 2024 | 1 | each | 5 | 5 | 724.8383 | 91% | 724.8383
NSG_Business_Public Sector_Rebates_Programmable Thermostat_0_CI | NSG_Business_Public Sector_Rebates_Programmable Thermostat_0_CI_2025 | NSG | Business | Public Sector | Rebates | Programmable Thermostat | 0 | CI-HVC-THST-V01-200101 | CI | 2025 | 1 | each | 5 | 5 | 724.8383 | 91% | 724.8383
NSG_Business_Public Sector_Rebates_Water Heater_Storage 88% TE ≥75MBh_CI | NSG_Business_Public Sector_Rebates_Water Heater_Storage 88% TE ≥75MBh_CI_2022 | NSG | Business | Public Sector | Rebates | Water Heater | Storage 88% TE ≥75MBh | CI-HWE-STWH-V05-200101 | CI | 2022 | 1 | each | 3 | 3 | 370.3744 | 91% | 370.3744
NSG_Business_Public Sector_Rebates_Water Heater_Storage 88% TE ≥75MBh_CI | NSG_Business_Public Sector_Rebates_Water Heater_Storage 88% TE ≥75MBh_CI_2023 | NSG | Business | Public Sector | Rebates | Water Heater | Storage 88% TE ≥75MBh | CI-HWE-STWH-V05-200101 | CI | 2023 | 1 | each | 3 | 3 | 370.3744 | 91% | 370.3744
NSG_Business_Public Sector_Rebates_Water Heater_Storage 88% TE ≥75MBh_CI | NSG_Business_Public Sector_Rebates_Water Heater_Storage 88% TE ≥75MBh_CI_2024 | NSG | Business | Public Sector | Rebates | Water Heater | Storage 88% TE ≥75MBh | CI-HWE-STWH-V05-200101 | CI | 2024 | 1 | each | 3 | 3 | 370.3744 | 91% | 370.3744
NSG_Business_Public Sector_Rebates_Water Heater_Storage 88% TE ≥75MBh_CI | NSG_Business_Public Sector_Rebates_Water Heater_Storage 88% TE ≥75MBh_CI_2025 | NSG | Business | Public Sector | Rebates | Water Heater | Storage 88% TE ≥75MBh | CI-HWE-STWH-V05-200101 | CI | 2025 | 1 | each | 3 | 3 | 370.3744 | 91% | 370.3744
NSG_Business_Public Sector_Rebates_Water Heater_Central Lodging 88% TE_CI | NSG_Business_Public Sector_Rebates_Water Heater_Central Lodging 88% TE_CI_2022 | NSG | Business | Public Sector | Rebates | Water Heater | Central Lodging 88% TE | CI-HWE-MDHW-V04-200101 | CI | 2022 | 150 | MBH | 0 | 0 | 0 | 91% | 0
NSG_Business_Public Sector_Rebates_Water Heater_Central Lodging 88% TE_CI | NSG_Business_Public Sector_Rebates_Water Heater_Central Lodging 88% TE_CI_2023 | NSG | Business | Public Sector | Rebates | Water Heater | Central Lodging 88% TE | CI-HWE-MDHW-V04-200101 | CI | 2023 | 150 | MBH | 0 | 0 | 0 | 91% | 0
NSG_Business_Public Sector_Rebates_Water Heater_Central Lodging 88% TE_CI | NSG_Business_Public Sector_Rebates_Water Heater_Central Lodging 88% TE_CI_2024 | NSG | Business | Public Sector | Rebates | Water Heater | Central Lodging 88% TE | CI-HWE-MDHW-V04-200101 | CI | 2024 | 150 | MBH | 0 | 0 | 0 | 91% | 0
NSG_Business_Public Sector_Rebates_Water Heater_Central Lodging 88% TE_CI | NSG_Business_Public Sector_Rebates_Water Heater_Central Lodging 88% TE_CI_2025 | NSG | Business | Public Sector | Rebates | Water Heater | Central Lodging 88% TE | CI-HWE-MDHW-V04-200101 | CI | 2025 | 150 | MBH | 0 | 0 | 0 | 91% | 0
NSG_Business_Public Sector_Rebates_Energy Recovery Ventilator_0_CI | NSG_Business_Public Sector_Rebates_Energy Recovery Ventilator_0_CI_2022 | NSG | Business | Public Sector | Rebates | Energy Recovery Ventilator | 0 | CI-HVC-ERVE-V04-200101 | CI | 2022 | 1 | CFM | 0 | 0 | 0 | 91% | 0
NSG_Business_Public Sector_Rebates_Energy Recovery Ventilator_0_CI | NSG_Business_Public Sector_Rebates_Energy Recovery Ventilator_0_CI_2023 | NSG | Business | Public Sector | Rebates | Energy Recovery Ventilator | 0 | CI-HVC-ERVE-V04-200101 | CI | 2023 | 1 | CFM | 0 | 0 | 0 | 91% | 0
NSG_Business_Public Sector_Rebates_Energy Recovery Ventilator_0_CI | NSG_Business_Public Sector_Rebates_Energy Recovery Ventilator_0_CI_2024 | NSG | Business | Public Sector | Rebates | Energy Recovery Ventilator | 0 | CI-HVC-ERVE-V04-200101 | CI | 2024 | 1 | CFM | 0 | 0 | 0 | 91% | 0
NSG_Business_Public Sector_Rebates_Energy Recovery Ventilator_0_CI | NSG_Business_Public Sector_Rebates_Energy Recovery Ventilator_0_CI_2025 | NSG | Business | Public Sector | Rebates | Energy Recovery Ventilator | 0 | CI-HVC-ERVE-V04-200101 | CI | 2025 | 1 | CFM | 0 | 0 | 0 | 91% | 0
NSG_Business_Public Sector_Custom_C&I Custom_0_CI | NSG_Business_Public Sector_Custom_C&I Custom_0_CI_2022 | NSG | Business | Public Sector | Custom | C&I Custom | 0 | 0 | CI | 2022 | 5934.75 | therm | 2 | 11869.5 | 8783.43 | 74% | 8783.43
NSG_Business_Public Sector_Custom_C&I Custom_0_CI | NSG_Business_Public Sector_Custom_C&I Custom_0_CI_2023 | NSG | Business | Public Sector | Custom | C&I Custom | 0 | 0 | CI | 2023 | 5934.75 | therm | 2 | 11869.5 | 8783.43 | 74% | 8783.43
NSG_Business_Public Sector_Custom_C&I Custom_0_CI | NSG_Business_Public Sector_Custom_C&I Custom_0_CI_2024 | NSG | Business | Public Sector | Custom | C&I Custom | 0 | 0 | CI | 2024 | 5934.75 | therm | 2 | 11869.5 | 8783.43 | 74% | 8783.43
NSG_Business_Public Sector_Custom_C&I Custom_0_CI | NSG_Business_Public Sector_Custom_C&I Custom_0_CI_2025 | NSG | Business | Public Sector | Custom | C&I Custom | 0 | 0 | CI | 2025 | 5934.75 | therm | 2 | 11869.5 | 8783.43 | 74% | 8783.43
NSG_Business_Public Sector_New Construction_C&I New Construction_0_CI | NSG_Business_Public Sector_New Construction_C&I New Construction_0_CI_2022 | NSG | Business | Public Sector | New Construction | C&I New Construction | 0 | 0 | CI | 2022 | 2500 | therm | 0 | 0 | 0 | 74% | 0
NSG_Business_Public Sector_New Construction_C&I New Construction_0_CI | NSG_Business_Public Sector_New Construction_C&I New Construction_0_CI_2023 | NSG | Business | Public Sector | New Construction | C&I New Construction | 0 | 0 | CI | 2023 | 2500 | therm | 0 | 0 | 0 | 74% | 0
NSG_Business_Public Sector_New Construction_C&I New Construction_0_CI | NSG_Business_Public Sector_New Construction_C&I New Construction_0_CI_2024 | NSG | Business | Public Sector | New Construction | C&I New Construction | 0 | 0 | CI | 2024 | 2500 | therm | 0 | 0 | 0 | 74% | 0
NSG_Business_Public Sector_New Construction_C&I New Construction_0_CI | NSG_Business_Public Sector_New Construction_C&I New Construction_0_CI_2025 | NSG | Business | Public Sector | New Construction | C&I New Construction | 0 | 0 | CI | 2025 | 2500 | therm | 0 | 0 | 0 | 74% | 0
PGL_Business_Small/Mid-Size Business_Assessments_Unit Visit_0_CI | PGL_Business_Small/Mid-Size Business_Assessments_Unit Visit_0_CI_2022 | PGL | Business | Small/Mid-Size Business | Assessments | Unit Visit | 0 | 0 | CI | 2022 | 1 | each | 33.6 | 33.6 | 0 | 95% | 0
PGL_Business_Small/Mid-Size Business_Assessments_Unit Visit_0_CI | PGL_Business_Small/Mid-Size Business_Assessments_Unit Visit_0_CI_2023 | PGL | Business | Small/Mid-Size Business | Assessments | Unit Visit | 0 | 0 | CI | 2023 | 1 | each | 31.6 | 31.6 | 0 | 95% | 0
PGL_Business_Small/Mid-Size Business_Assessments_Unit Visit_0_CI | PGL_Business_Small/Mid-Size Business_Assessments_Unit Visit_0_CI_2024 | PGL | Business | Small/Mid-Size Business | Assessments | Unit Visit | 0 | 0 | CI | 2024 | 1 | each | 27.6 | 27.6 | 0 | 95% | 0
PGL_Business_Small/Mid-Size Business_Assessments_Unit Visit_0_CI | PGL_Business_Small/Mid-Size Business_Assessments_Unit Visit_0_CI_2025 | PGL | Business | Small/Mid-Size Business | Assessments | Unit Visit | 0 | 0 | CI | 2025 | 1 | each | 26 | 26 | 0 | 95% | 0
PGL_Business_Small/Mid-Size Business_Assessments_Low Flow Bathroom Aerator_0_CI | PGL_Business_Small/Mid-Size Business_Assessments_Low Flow Bathroom Aerator_0_CI_2022 | PGL | Business | Small/Mid-Size Business | Assessments | Low Flow Bathroom Aerator | 0 | CI-HWE-LFFA-V09-190101 | CI | 2022 | 1 | each | 51 | 51 | 295.7846 | 95% | 295.7846
PGL_Business_Small/Mid-Size Business_Assessments_Low Flow Bathroom Aerator_0_CI | PGL_Business_Small/Mid-Size Business_Assessments_Low Flow Bathroom Aerator_0_CI_2023 | PGL | Business | Small/Mid-Size Business | Assessments | Low Flow Bathroom Aerator | 0 | CI-HWE-LFFA-V09-190101 | CI | 2023 | 1 | each | 48 | 48 | 278.3855 | 95% | 278.3855
PGL_Business_Small/Mid-Size Business_Assessments_Low Flow Bathroom Aerator_0_CI | PGL_Business_Small/Mid-Size Business_Assessments_Low Flow Bathroom Aerator_0_CI_2024 | PGL | Business | Small/Mid-Size Business | Assessments | Low Flow Bathroom Aerator | 0 | CI-HWE-LFFA-V09-190101 | CI | 2024 | 1 | each | 42 | 42 | 243.5873 | 95% | 243.5873
PGL_Business_Small/Mid-Size Business_Assessments_Low Flow Bathroom Aerator_0_CI | PGL_Business_Small/Mid-Size Business_Assessments_Low Flow Bathroom Aerator_0_CI_2025 | PGL | Business | Small/Mid-Size Business | Assessments | Low Flow Bathroom Aerator | 0 | CI-HWE-LFFA-V09-190101 | CI | 2025 | 1 | each | 40 | 40 | 231.9879 | 95% | 231.9879
PGL_Business_Small/Mid-Size Business_Assessments_Low Flow Kitchen Aerator_0_CI | PGL_Business_Small/Mid-Size Business_Assessments_Low Flow Kitchen Aerator_0_CI_2022 | PGL | Business | Small/Mid-Size Business | Assessments | Low Flow Kitchen Aerator | 0 | CI-HWE-LFFA-V09-190101 | CI | 2022 | 1 | each | 20 | 20 | 141.4133 | 95% | 141.4133
PGL_Business_Small/Mid-Size Business_Assessments_Low Flow Kitchen Aerator_0_CI | PGL_Business_Small/Mid-Size Business_Assessments_Low Flow Kitchen Aerator_0_CI_2023 | PGL | Business | Small/Mid-Size Business | Assessments | Low Flow Kitchen Aerator | 0 | CI-HWE-LFFA-V09-190101 | CI | 2023 | 1 | each | 19 | 19 | 134.3426 | 95% | 134.3426
PGL_Business_Small/Mid-Size Business_Assessments_Low Flow Kitchen Aerator_0_CI | PGL_Business_Small/Mid-Size Business_Assessments_Low Flow Kitchen Aerator_0_CI_2024 | PGL | Business | Small/Mid-Size Business | Assessments | Low Flow Kitchen Aerator | 0 | CI-HWE-LFFA-V09-190101 | CI | 2024 | 1 | each | 17 | 17 | 120.2013 | 95% | 120.2013
PGL_Business_Small/Mid-Size Business_Assessments_Low Flow Kitchen Aerator_0_CI | PGL_Business_Small/Mid-Size Business_Assessments_Low Flow Kitchen Aerator_0_CI_2025 | PGL | Business | Small/Mid-Size Business | Assessments | Low Flow Kitchen Aerator | 0 | CI-HWE-LFFA-V09-190101 | CI | 2025 | 1 | each | 16 | 16 | 113.1306 | 95% | 113.1306
PGL_Business_Small/Mid-Size Business_Assessments_Low Flow Showerhead_0_CI | PGL_Business_Small/Mid-Size Business_Assessments_Low Flow Showerhead_0_CI_2022 | PGL | Business | Small/Mid-Size Business | Assessments | Low Flow Showerhead | 0 | CI-HWE-LFSH-V07-200101 | CI | 2022 | 1 | each | 24 | 24 | 456.5558 | 95% | 456.5558
PGL_Business_Small/Mid-Size Business_Assessments_Low Flow Showerhead_0_CI | PGL_Business_Small/Mid-Size Business_Assessments_Low Flow Showerhead_0_CI_2023 | PGL | Business | Small/Mid-Size Business | Assessments | Low Flow Showerhead | 0 | CI-HWE-LFSH-V07-200101 | CI | 2023 | 1 | each | 22 | 22 | 418.5095 | 95% | 418.5095
PGL_Business_Small/Mid-Size Business_Assessments_Low Flow Showerhead_0_CI | PGL_Business_Small/Mid-Size Business_Assessments_Low Flow Showerhead_0_CI_2024 | PGL | Business | Small/Mid-Size Business | Assessments | Low Flow Showerhead | 0 | CI-HWE-LFSH-V07-200101 | CI | 2024 | 1 | each | 19 | 19 | 361.44 | 95% | 361.44
PGL_Business_Small/Mid-Size Business_Assessments_Low Flow Showerhead_0_CI | PGL_Business_Small/Mid-Size Business_Assessments_Low Flow Showerhead_0_CI_2025 | PGL | Business | Small/Mid-Size Business | Assessments | Low Flow Showerhead | 0 | CI-HWE-LFSH-V07-200101 | CI | 2025 | 1 | each | 18 | 18 | 342.4169 | 95% | 342.4169
PGL_Business_Small/Mid-Size Business_Assessments_Pre-Rinse Sprayer_0_Ci | PGL_Business_Small/Mid-Size Business_Assessments_Pre-Rinse Sprayer_0_Ci_2022 | PGL | Business | Small/Mid-Size Business | Assessments | Pre-Rinse Sprayer | 0 | CI-FSE-CVOV-V02-180101 | Ci | 2022 | 1 | each | 30 | 30 | 6719.6631 | 95% | 6719.6631
PGL_Business_Small/Mid-Size Business_Assessments_Pre-Rinse Sprayer_0_Ci | PGL_Business_Small/Mid-Size Business_Assessments_Pre-Rinse Sprayer_0_Ci_2023 | PGL | Business | Small/Mid-Size Business | Assessments | Pre-Rinse Sprayer | 0 | CI-FSE-CVOV-V02-180101 | Ci | 2023 | 1 | each | 28 | 28 | 6271.6855 | 95% | 6271.6855
PGL_Business_Small/Mid-Size Business_Assessments_Pre-Rinse Sprayer_0_Ci | PGL_Business_Small/Mid-Size Business_Assessments_Pre-Rinse Sprayer_0_Ci_2024 | PGL | Business | Small/Mid-Size Business | Assessments | Pre-Rinse Sprayer | 0 | CI-FSE-CVOV-V02-180101 | Ci | 2024 | 1 | each | 24 | 24 | 5375.7304 | 95% | 5375.7304
PGL_Business_Small/Mid-Size Business_Assessments_Pre-Rinse Sprayer_0_Ci | PGL_Business_Small/Mid-Size Business_Assessments_Pre-Rinse Sprayer_0_Ci_2025 | PGL | Business | Small/Mid-Size Business | Assessments | Pre-Rinse Sprayer | 0 | CI-FSE-CVOV-V02-180101 | Ci | 2025 | 1 | each | 23 | 23 | 5151.7417 | 95% | 5151.7417
PGL_Business_Small/Mid-Size Business_Assessments_Pipe Insulation_DHW_CI | PGL_Business_Small/Mid-Size Business_Assessments_Pipe Insulation_DHW_CI_2022 | PGL | Business | Small/Mid-Size Business | Assessments | Pipe Insulation | DHW | CI-HVC-PINS-V05-190101 | CI | 2022 | 3 | ft | 0 | 0 | 0 | 95% | 0
PGL_Business_Small/Mid-Size Business_Assessments_Pipe Insulation_DHW_CI | PGL_Business_Small/Mid-Size Business_Assessments_Pipe Insulation_DHW_CI_2023 | PGL | Business | Small/Mid-Size Business | Assessments | Pipe Insulation | DHW | CI-HVC-PINS-V05-190101 | CI | 2023 | 3 | ft | 0 | 0 | 0 | 95% | 0
PGL_Business_Small/Mid-Size Business_Assessments_Pipe Insulation_DHW_CI | PGL_Business_Small/Mid-Size Business_Assessments_Pipe Insulation_DHW_CI_2024 | PGL | Business | Small/Mid-Size Business | Assessments | Pipe Insulation | DHW | CI-HVC-PINS-V05-190101 | CI | 2024 | 3 | ft | 0 | 0 | 0 | 95% | 0
PGL_Business_Small/Mid-Size Business_Assessments_Pipe Insulation_DHW_CI | PGL_Business_Small/Mid-Size Business_Assessments_Pipe Insulation_DHW_CI_2025 | PGL | Business | Small/Mid-Size Business | Assessments | Pipe Insulation | DHW | CI-HVC-PINS-V05-190101 | CI | 2025 | 3 | ft | 0 | 0 | 0 | 95% | 0
PGL_Business_Small/Mid-Size Business_Assessments_Small Commercial Advanced Thermostat_0_CI | PGL_Business_Small/Mid-Size Business_Assessments_Small Commercial Advanced Thermostat_0_CI_2022 | PGL | Business | Small/Mid-Size Business | Assessments | Small Commercial Advanced Thermostat | 0 | CI-HVC-THST-V01-200101 | CI | 2022 | 1 | each | 0 | 0 | 0 | 95% | 0
PGL_Business_Small/Mid-Size Business_Assessments_Small Commercial Advanced Thermostat_0_CI | PGL_Business_Small/Mid-Size Business_Assessments_Small Commercial Advanced Thermostat_0_CI_2023 | PGL | Business | Small/Mid-Size Business | Assessments | Small Commercial Advanced Thermostat | 0 | CI-HVC-THST-V01-200101 | CI | 2023 | 1 | each | 0 | 0 | 0 | 95% | 0
PGL_Business_Small/Mid-Size Business_Assessments_Small Commercial Advanced Thermostat_0_CI | PGL_Business_Small/Mid-Size Business_Assessments_Small Commercial Advanced Thermostat_0_CI_2024 | PGL | Business | Small/Mid-Size Business | Assessments | Small Commercial Advanced Thermostat | 0 | CI-HVC-THST-V01-200101 | CI | 2024 | 1 | each | 0 | 0 | 0 | 95% | 0
PGL_Business_Small/Mid-Size Business_Assessments_Small Commercial Advanced Thermostat_0_CI | PGL_Business_Small/Mid-Size Business_Assessments_Small Commercial Advanced Thermostat_0_CI_2025 | PGL | Business | Small/Mid-Size Business | Assessments | Small Commercial Advanced Thermostat | 0 | CI-HVC-THST-V01-200101 | CI | 2025 | 1 | each | 0 | 0 | 0 | 95% | 0
PGL_Business_Small/Mid-Size Business_Assessments_Programmable Thermostat_0_CI | PGL_Business_Small/Mid-Size Business_Assessments_Programmable Thermostat_0_CI_2022 | PGL | Business | Small/Mid-Size Business | Assessments | Programmable Thermostat | 0 | CI-HVC-THST-V01-200101 | CI | 2022 | 1 | each | 0 | 0 | 0 | 95% | 0
PGL_Business_Small/Mid-Size Business_Assessments_Programmable Thermostat_0_CI | PGL_Business_Small/Mid-Size Business_Assessments_Programmable Thermostat_0_CI_2023 | PGL | Business | Small/Mid-Size Business | Assessments | Programmable Thermostat | 0 | CI-HVC-THST-V01-200101 | CI | 2023 | 1 | each | 0 | 0 | 0 | 95% | 0
PGL_Business_Small/Mid-Size Business_Assessments_Programmable Thermostat_0_CI | PGL_Business_Small/Mid-Size Business_Assessments_Programmable Thermostat_0_CI_2024 | PGL | Business | Small/Mid-Size Business | Assessments | Programmable Thermostat | 0 | CI-HVC-THST-V01-200101 | CI | 2024 | 1 | each | 0 | 0 | 0 | 95% | 0
PGL_Business_Small/Mid-Size Business_Assessments_Programmable Thermostat_0_CI | PGL_Business_Small/Mid-Size Business_Assessments_Programmable Thermostat_0_CI_2025 | PGL | Business | Small/Mid-Size Business | Assessments | Programmable Thermostat | 0 | CI-HVC-THST-V01-200101 | CI | 2025 | 1 | each | 0 | 0 | 0 | 95% | 0
PGL_Business_Small/Mid-Size Business_Kits_SMB Kit_Motel Kit_SMB | PGL_Business_Small/Mid-Size Business_Kits_SMB Kit_Motel Kit_SMB_2022 | PGL | Business | Small/Mid-Size Business | Kits | SMB Kit | Motel Kit | 8-10-20 IL kits calculator V3.xlsx | SMB | 2022 | 1 | kit | 42 | 42 | 5367.0847 | 95% | 5367.0847
PGL_Business_Small/Mid-Size Business_Kits_SMB Kit_Motel Kit_SMB | PGL_Business_Small/Mid-Size Business_Kits_SMB Kit_Motel Kit_SMB_2023 | PGL | Business | Small/Mid-Size Business | Kits | SMB Kit | Motel Kit | 8-10-20 IL kits calculator V3.xlsx | SMB | 2023 | 1 | kit | 40 | 40 | 5111.5092 | 95% | 5111.5092
PGL_Business_Small/Mid-Size Business_Kits_SMB Kit_Motel Kit_SMB | PGL_Business_Small/Mid-Size Business_Kits_SMB Kit_Motel Kit_SMB_2024 | PGL | Business | Small/Mid-Size Business | Kits | SMB Kit | Motel Kit | 8-10-20 IL kits calculator V3.xlsx | SMB | 2024 | 1 | kit | 35 | 35 | 4472.5705 | 95% | 4472.5705
PGL_Business_Small/Mid-Size Business_Kits_SMB Kit_Motel Kit_SMB | PGL_Business_Small/Mid-Size Business_Kits_SMB Kit_Motel Kit_SMB_2025 | PGL | Business | Small/Mid-Size Business | Kits | SMB Kit | Motel Kit | 8-10-20 IL kits calculator V3.xlsx | SMB | 2025 | 1 | kit | 33 | 33 | 4216.9951 | 95% | 4216.9951
PGL_Business_Small/Mid-Size Business_Kits_SMB Kit_School - Grocery_SMB | PGL_Business_Small/Mid-Size Business_Kits_SMB Kit_School - Grocery_SMB_2022 | PGL | Business | Small/Mid-Size Business | Kits | SMB Kit | School - Grocery | 8-10-20 IL kits calculator V3.xlsx | SMB | 2022 | 1 | kit | 42 | 42 | 4318.0099 | 95% | 4318.0099
PGL_Business_Small/Mid-Size Business_Kits_SMB Kit_School - Grocery_SMB | PGL_Business_Small/Mid-Size Business_Kits_SMB Kit_School - Grocery_SMB_2023 | PGL | Business | Small/Mid-Size Business | Kits | SMB Kit | School - Grocery | 8-10-20 IL kits calculator V3.xlsx | SMB | 2023 | 1 | kit | 40 | 40 | 4112.3904 | 95% | 4112.3904
PGL_Business_Small/Mid-Size Business_Kits_SMB Kit_School - Grocery_SMB | PGL_Business_Small/Mid-Size Business_Kits_SMB Kit_School - Grocery_SMB_2024 | PGL | Business | Small/Mid-Size Business | Kits | SMB Kit | School - Grocery | 8-10-20 IL kits calculator V3.xlsx | SMB | 2024 | 1 | kit | 35 | 35 | 3598.3416 | 95% | 3598.3416
PGL_Business_Small/Mid-Size Business_Kits_SMB Kit_School - Grocery_SMB | PGL_Business_Small/Mid-Size Business_Kits_SMB Kit_School - Grocery_SMB_2025 | PGL | Business | Small/Mid-Size Business | Kits | SMB Kit | School - Grocery | 8-10-20 IL kits calculator V3.xlsx | SMB | 2025 | 1 | kit | 33 | 33 | 3392.7221 | 95% | 3392.7221
PGL_Business_Small/Mid-Size Business_Kits_SMB Kit_General - Worship_SMB | PGL_Business_Small/Mid-Size Business_Kits_SMB Kit_General - Worship_SMB_2022 | PGL | Business | Small/Mid-Size Business | Kits | SMB Kit | General - Worship | 8-10-20 IL kits calculator V3.xlsx | SMB | 2022 | 1 | kit | 252 | 252 | 10817.3848 | 95% | 10817.3848
PGL_Business_Small/Mid-Size Business_Kits_SMB Kit_General - Worship_SMB | PGL_Business_Small/Mid-Size Business_Kits_SMB Kit_General - Worship_SMB_2023 | PGL | Business | Small/Mid-Size Business | Kits | SMB Kit | General - Worship | 8-10-20 IL kits calculator V3.xlsx | SMB | 2023 | 1 | kit | 237 | 237 | 10173.4928 | 95% | 10173.4928
PGL_Business_Small/Mid-Size Business_Kits_SMB Kit_General - Worship_SMB | PGL_Business_Small/Mid-Size Business_Kits_SMB Kit_General - Worship_SMB_2024 | PGL | Business | Small/Mid-Size Business | Kits | SMB Kit | General - Worship | 8-10-20 IL kits calculator V3.xlsx | SMB | 2024 | 1 | kit | 207 | 207 | 8885.7089 | 95% | 8885.7089
PGL_Business_Small/Mid-Size Business_Kits_SMB Kit_General - Worship_SMB | PGL_Business_Small/Mid-Size Business_Kits_SMB Kit_General - Worship_SMB_2025 | PGL | Business | Small/Mid-Size Business | Kits | SMB Kit | General - Worship | 8-10-20 IL kits calculator V3.xlsx | SMB | 2025 | 1 | kit | 195 | 195 | 8370.5953 | 95% | 8370.5953
PGL_Business_Small/Mid-Size Business_Gas Optimization_C&I Gas Optimization_0_CI | PGL_Business_Small/Mid-Size Business_Gas Optimization_C&I Gas Optimization_0_CI_2022 | PGL | Business | Small/Mid-Size Business | Gas Optimization | C&I Gas Optimization | 0 | 0 | CI | 2022 | 10588.58 | therm | 3 | 31765.74 | 28906.8234 | 91% | 28906.8234
PGL_Business_Small/Mid-Size Business_Gas Optimization_C&I Gas Optimization_0_CI | PGL_Business_Small/Mid-Size Business_Gas Optimization_C&I Gas Optimization_0_CI_2023 | PGL | Business | Small/Mid-Size Business | Gas Optimization | C&I Gas Optimization | 0 | 0 | CI | 2023 | 10588.58 | therm | 2 | 21177.16 | 19271.2156 | 91% | 19271.2156
PGL_Business_Small/Mid-Size Business_Gas Optimization_C&I Gas Optimization_0_CI | PGL_Business_Small/Mid-Size Business_Gas Optimization_C&I Gas Optimization_0_CI_2024 | PGL | Business | Small/Mid-Size Business | Gas Optimization | C&I Gas Optimization | 0 | 0 | CI | 2024 | 10588.58 | therm | 2 | 21177.16 | 19271.2156 | 91% | 19271.2156
PGL_Business_Small/Mid-Size Business_Gas Optimization_C&I Gas Optimization_0_CI | PGL_Business_Small/Mid-Size Business_Gas Optimization_C&I Gas Optimization_0_CI_2025 | PGL | Business | Small/Mid-Size Business | Gas Optimization | C&I Gas Optimization | 0 | 0 | CI | 2025 | 10588.58 | therm | 2 | 21177.16 | 19271.2156 | 91% | 19271.2156
PGL_Business_Small/Mid-Size Business_Staffing Grant_Staffing Grant_0_CI | PGL_Business_Small/Mid-Size Business_Staffing Grant_Staffing Grant_0_CI_2022 | PGL | Business | Small/Mid-Size Business | Staffing Grant | Staffing Grant | 0 | n/a | CI | 2022 | 1 | each | 0 | 0 | 0 | 100% | 0
PGL_Business_Small/Mid-Size Business_Staffing Grant_Staffing Grant_0_CI | PGL_Business_Small/Mid-Size Business_Staffing Grant_Staffing Grant_0_CI_2023 | PGL | Business | Small/Mid-Size Business | Staffing Grant | Staffing Grant | 0 | n/a | CI | 2023 | 1 | each | 0 | 0 | 0 | 100% | 0
PGL_Business_Small/Mid-Size Business_Staffing Grant_Staffing Grant_0_CI | PGL_Business_Small/Mid-Size Business_Staffing Grant_Staffing Grant_0_CI_2024 | PGL | Business | Small/Mid-Size Business | Staffing Grant | Staffing Grant | 0 | n/a | CI | 2024 | 1 | each | 0 | 0 | 0 | 100% | 0
PGL_Business_Small/Mid-Size Business_Staffing Grant_Staffing Grant_0_CI | PGL_Business_Small/Mid-Size Business_Staffing Grant_Staffing Grant_0_CI_2025 | PGL | Business | Small/Mid-Size Business | Staffing Grant | Staffing Grant | 0 | n/a | CI | 2025 | 1 | each | 0 | 0 | 0 | 100% | 0
PGL_Business_Small/Mid-Size Business_Rebates_Boiler_≥88% AFUE, <300MBh_CI | PGL_Business_Small/Mid-Size Business_Rebates_Boiler_≥88% AFUE, <300MBh_CI_2022 | PGL | Business | Small/Mid-Size Business | Rebates | Boiler | ≥88% AFUE, <300MBh | CI-HVC-BOIL-V08-200101 | CI | 2022 | 100 | MBH | 1 | 100 | 72.7676 | 92% | 72.7676
PGL_Business_Small/Mid-Size Business_Rebates_Boiler_≥88% AFUE, <300MBh_CI | PGL_Business_Small/Mid-Size Business_Rebates_Boiler_≥88% AFUE, <300MBh_CI_2023 | PGL | Business | Small/Mid-Size Business | Rebates | Boiler | ≥88% AFUE, <300MBh | CI-HVC-BOIL-V08-200101 | CI | 2023 | 100 | MBH | 1 | 100 | 72.7676 | 92% | 72.7676
PGL_Business_Small/Mid-Size Business_Rebates_Boiler_≥88% AFUE, <300MBh_CI | PGL_Business_Small/Mid-Size Business_Rebates_Boiler_≥88% AFUE, <300MBh_CI_2024 | PGL | Business | Small/Mid-Size Business | Rebates | Boiler | ≥88% AFUE, <300MBh | CI-HVC-BOIL-V08-200101 | CI | 2024 | 100 | MBH | 1 | 100 | 72.7676 | 92% | 72.7676
PGL_Business_Small/Mid-Size Business_Rebates_Boiler_≥88% AFUE, <300MBh_CI | PGL_Business_Small/Mid-Size Business_Rebates_Boiler_≥88% AFUE, <300MBh_CI_2025 | PGL | Business | Small/Mid-Size Business | Rebates | Boiler | ≥88% AFUE, <300MBh | CI-HVC-BOIL-V08-200101 | CI | 2025 | 100 | MBH | 1 | 100 | 72.7676 | 92% | 72.7676
PGL_Business_Small/Mid-Size Business_Rebates_Boiler_≥88% AFUE, ≥300MBh TE_CI | PGL_Business_Small/Mid-Size Business_Rebates_Boiler_≥88% AFUE, ≥300MBh TE_CI_2022 | PGL | Business | Small/Mid-Size Business | Rebates | Boiler | ≥88% AFUE, ≥300MBh TE | CI-HVC-BOIL-V08-200101 | CI | 2022 | 1500 | MBH | 2 | 3000 | 4584.36 | 92% | 4584.36
PGL_Business_Small/Mid-Size Business_Rebates_Boiler_≥88% AFUE, ≥300MBh TE_CI | PGL_Business_Small/Mid-Size Business_Rebates_Boiler_≥88% AFUE, ≥300MBh TE_CI_2023 | PGL | Business | Small/Mid-Size Business | Rebates | Boiler | ≥88% AFUE, ≥300MBh TE | CI-HVC-BOIL-V08-200101 | CI | 2023 | 1500 | MBH | 2 | 3000 | 4584.36 | 92% | 4584.36
PGL_Business_Small/Mid-Size Business_Rebates_Boiler_≥88% AFUE, ≥300MBh TE_CI | PGL_Business_Small/Mid-Size Business_Rebates_Boiler_≥88% AFUE, ≥300MBh TE_CI_2024 | PGL | Business | Small/Mid-Size Business | Rebates | Boiler | ≥88% AFUE, ≥300MBh TE | CI-HVC-BOIL-V08-200101 | CI | 2024 | 1500 | MBH | 1 | 1500 | 2292.18 | 92% | 2292.18
PGL_Business_Small/Mid-Size Business_Rebates_Boiler_≥88% AFUE, ≥300MBh TE_CI | PGL_Business_Small/Mid-Size Business_Rebates_Boiler_≥88% AFUE, ≥300MBh TE_CI_2025 | PGL | Business | Small/Mid-Size Business | Rebates | Boiler | ≥88% AFUE, ≥300MBh TE | CI-HVC-BOIL-V08-200101 | CI | 2025 | 1500 | MBH | 1 | 1500 | 2292.18 | 92% | 2292.18
PGL_Business_Small/Mid-Size Business_Rebates_Boiler Reset Controls_0_CI | PGL_Business_Small/Mid-Size Business_Rebates_Boiler Reset Controls_0_CI_2022 | PGL | Business | Small/Mid-Size Business | Rebates | Boiler Reset Controls | 0 | CI-HVC-BLRC-V04-210101 | CI | 2022 | 200 | MBH | 3 | 600 | 741.0048 | 92% | 741.0048
PGL_Business_Small/Mid-Size Business_Rebates_Boiler Reset Controls_0_CI | PGL_Business_Small/Mid-Size Business_Rebates_Boiler Reset Controls_0_CI_2023 | PGL | Business | Small/Mid-Size Business | Rebates | Boiler Reset Controls | 0 | CI-HVC-BLRC-V04-210101 | CI | 2023 | 200 | MBH | 2 | 400 | 494.0032 | 92% | 494.0032
PGL_Business_Small/Mid-Size Business_Rebates_Boiler Reset Controls_0_CI | PGL_Business_Small/Mid-Size Business_Rebates_Boiler Reset Controls_0_CI_2024 | PGL | Business | Small/Mid-Size Business | Rebates | Boiler Reset Controls | 0 | CI-HVC-BLRC-V04-210101 | CI | 2024 | 200 | MBH | 2 | 400 | 494.0032 | 92% | 494.0032
PGL_Business_Small/Mid-Size Business_Rebates_Boiler Reset Controls_0_CI | PGL_Business_Small/Mid-Size Business_Rebates_Boiler Reset Controls_0_CI_2025 | PGL | Business | Small/Mid-Size Business | Rebates | Boiler Reset Controls | 0 | CI-HVC-BLRC-V04-210101 | CI | 2025 | 200 | MBH | 2 | 400 | 494.0032 | 92% | 494.0032
PGL_Business_Small/Mid-Size Business_Rebates_Boiler Tune Up_Process_MF/CI | PGL_Business_Small/Mid-Size Business_Rebates_Boiler Tune Up_Process_MF/CI_2022 | PGL | Business | Small/Mid-Size Business | Rebates | Boiler Tune Up | Process | CI-HVC-PBTU-V05-160601 | MF/CI | 2022 | 5277.876 | MBH | 13 | 68612.388 | 64558.5311 | 92% | 64558.5311
PGL_Business_Small/Mid-Size Business_Rebates_Boiler Tune Up_Process_MF/CI | PGL_Business_Small/Mid-Size Business_Rebates_Boiler Tune Up_Process_MF/CI_2023 | PGL | Business | Small/Mid-Size Business | Rebates | Boiler Tune Up | Process | CI-HVC-PBTU-V05-160601 | MF/CI | 2023 | 5277.876 | MBH | 12 | 63334.512 | 59592.4902 | 92% | 59592.4902
PGL_Business_Small/Mid-Size Business_Rebates_Boiler Tune Up_Process_MF/CI | PGL_Business_Small/Mid-Size Business_Rebates_Boiler Tune Up_Process_MF/CI_2024 | PGL | Business | Small/Mid-Size Business | Rebates | Boiler Tune Up | Process | CI-HVC-PBTU-V05-160601 | MF/CI | 2024 | 5277.876 | MBH | 10 | 52778.76 | 49660.4085 | 92% | 49660.4085
PGL_Business_Small/Mid-Size Business_Rebates_Boiler Tune Up_Process_MF/CI | PGL_Business_Small/Mid-Size Business_Rebates_Boiler Tune Up_Process_MF/CI_2025 | PGL | Business | Small/Mid-Size Business | Rebates | Boiler Tune Up | Process | CI-HVC-PBTU-V05-160601 | MF/CI | 2025 | 5277.876 | MBH | 10 | 52778.76 | 49660.4085 | 92% | 49660.4085
PGL_Business_Small/Mid-Size Business_Rebates_Boiler Tune Up_Space Heating_CI | PGL_Business_Small/Mid-Size Business_Rebates_Boiler Tune Up_Space Heating_CI_2022 | PGL | Business | Small/Mid-Size Business | Rebates | Boiler Tune Up | Space Heating | CI-HVC-BLRT-V06-160601 | CI | 2022 | 5078.5 | MBH | 57 | 289474.5 | 124835.4697 | 92% | 124835.4697
PGL_Business_Small/Mid-Size Business_Rebates_Boiler Tune Up_Space Heating_CI | PGL_Business_Small/Mid-Size Business_Rebates_Boiler Tune Up_Space Heating_CI_2023 | PGL | Business | Small/Mid-Size Business | Rebates | Boiler Tune Up | Space Heating | CI-HVC-BLRT-V06-160601 | CI | 2023 | 5078.5 | MBH | 54 | 274239 | 118265.1818 | 92% | 118265.1818
PGL_Business_Small/Mid-Size Business_Rebates_Boiler Tune Up_Space Heating_CI | PGL_Business_Small/Mid-Size Business_Rebates_Boiler Tune Up_Space Heating_CI_2024 | PGL | Business | Small/Mid-Size Business | Rebates | Boiler Tune Up | Space Heating | CI-HVC-BLRT-V06-160601 | CI | 2024 | 5078.5 | MBH | 47 | 238689.5 | 102934.5101 | 92% | 102934.5101
PGL_Business_Small/Mid-Size Business_Rebates_Boiler Tune Up_Space Heating_CI | PGL_Business_Small/Mid-Size Business_Rebates_Boiler Tune Up_Space Heating_CI_2025 | PGL | Business | Small/Mid-Size Business | Rebates | Boiler Tune Up | Space Heating | CI-HVC-BLRT-V06-160601 | CI | 2025 | 5078.5 | MBH | 44 | 223454 | 96364.2222 | 92% | 96364.2222
PGL_Business_Small/Mid-Size Business_Rebates_Condensing Unit Heater_0_MF/CI | PGL_Business_Small/Mid-Size Business_Rebates_Condensing Unit Heater_0_MF/CI_2022 | PGL | Business | Small/Mid-Size Business | Rebates | Condensing Unit Heater | 0 | CI-HVC-CUHT-V01-190101 | MF/CI | 2022 | 150 | MBH | 0 | 0 | 0 | 92% | 0
PGL_Business_Small/Mid-Size Business_Rebates_Condensing Unit Heater_0_MF/CI | PGL_Business_Small/Mid-Size Business_Rebates_Condensing Unit Heater_0_MF/CI_2023 | PGL | Business | Small/Mid-Size Business | Rebates | Condensing Unit Heater | 0 | CI-HVC-CUHT-V01-190101 | MF/CI | 2023 | 150 | MBH | 0 | 0 | 0 | 92% | 0
PGL_Business_Small/Mid-Size Business_Rebates_Condensing Unit Heater_0_MF/CI | PGL_Business_Small/Mid-Size Business_Rebates_Condensing Unit Heater_0_MF/CI_2024 | PGL | Business | Small/Mid-Size Business | Rebates | Condensing Unit Heater | 0 | CI-HVC-CUHT-V01-190101 | MF/CI | 2024 | 150 | MBH | 0 | 0 | 0 | 92% | 0
PGL_Business_Small/Mid-Size Business_Rebates_Condensing Unit Heater_0_MF/CI | PGL_Business_Small/Mid-Size Business_Rebates_Condensing Unit Heater_0_MF/CI_2025 | PGL | Business | Small/Mid-Size Business | Rebates | Condensing Unit Heater | 0 | CI-HVC-CUHT-V01-190101 | MF/CI | 2025 | 150 | MBH | 0 | 0 | 0 | 92% | 0
PGL_Business_Small/Mid-Size Business_Rebates_DCV - Kitchen_0_MF/CI | PGL_Business_Small/Mid-Size Business_Rebates_DCV - Kitchen_0_MF/CI_2022 | PGL | Business | Small/Mid-Size Business | Rebates | DCV - Kitchen | 0 | CI-FSE-VENT-V04-210101 | MF/CI | 2022 | 7.75 | HP | 2 | 15.5 | 11037.24 | 92% | 11037.24
PGL_Business_Small/Mid-Size Business_Rebates_DCV - Kitchen_0_MF/CI | PGL_Business_Small/Mid-Size Business_Rebates_DCV - Kitchen_0_MF/CI_2023 | PGL | Business | Small/Mid-Size Business | Rebates | DCV - Kitchen | 0 | CI-FSE-VENT-V04-210101 | MF/CI | 2023 | 7.75 | HP | 2 | 15.5 | 11037.24 | 92% | 11037.24
PGL_Business_Small/Mid-Size Business_Rebates_DCV - Kitchen_0_MF/CI | PGL_Business_Small/Mid-Size Business_Rebates_DCV - Kitchen_0_MF/CI_2024 | PGL | Business | Small/Mid-Size Business | Rebates | DCV - Kitchen | 0 | CI-FSE-VENT-V04-210101 | MF/CI | 2024 | 7.75 | HP | 1 | 7.75 | 5518.62 | 92% | 5518.62
PGL_Business_Small/Mid-Size Business_Rebates_DCV - Kitchen_0_MF/CI | PGL_Business_Small/Mid-Size Business_Rebates_DCV - Kitchen_0_MF/CI_2025 | PGL | Business | Small/Mid-Size Business | Rebates | DCV - Kitchen | 0 | CI-FSE-VENT-V04-210101 | MF/CI | 2025 | 7.75 | HP | 1 | 7.75 | 5518.62 | 92% | 5518.62
PGL_Business_Small/Mid-Size Business_Rebates_Direct Fired Heaters_0_MF/CI | PGL_Business_Small/Mid-Size Business_Rebates_Direct Fired Heaters_0_MF/CI_2022 | PGL | Business | Small/Mid-Size Business | Rebates | Direct Fired Heaters | 0 | CI-HVC-HTHV-V01-180101 | MF/CI | 2022 | 150 | MBH | 1 | 150 | 513.36 | 92% | 513.36
PGL_Business_Small/Mid-Size Business_Rebates_Direct Fired Heaters_0_MF/CI | PGL_Business_Small/Mid-Size Business_Rebates_Direct Fired Heaters_0_MF/CI_2023 | PGL | Business | Small/Mid-Size Business | Rebates | Direct Fired Heaters | 0 | CI-HVC-HTHV-V01-180101 | MF/CI | 2023 | 150 | MBH | 1 | 150 | 513.36 | 92% | 513.36
PGL_Business_Small/Mid-Size Business_Rebates_Direct Fired Heaters_0_MF/CI | PGL_Business_Small/Mid-Size Business_Rebates_Direct Fired Heaters_0_MF/CI_2024 | PGL | Business | Small/Mid-Size Business | Rebates | Direct Fired Heaters | 0 | CI-HVC-HTHV-V01-180101 | MF/CI | 2024 | 150 | MBH | 1 | 150 | 513.36 | 92% | 513.36
PGL_Business_Small/Mid-Size Business_Rebates_Direct Fired Heaters_0_MF/CI | PGL_Business_Small/Mid-Size Business_Rebates_Direct Fired Heaters_0_MF/CI_2025 | PGL | Business | Small/Mid-Size Business | Rebates | Direct Fired Heaters | 0 | CI-HVC-HTHV-V01-180101 | MF/CI | 2025 | 150 | MBH | 1 | 150 | 513.36 | 92% | 513.36
PGL_Business_Small/Mid-Size Business_Rebates_High Speed Washer_Hotel/Motel/Hospital_CI | PGL_Business_Small/Mid-Size Business_Rebates_High Speed Washer_Hotel/Motel/Hospital_CI_2022 | PGL | Business | Small/Mid-Size Business | Rebates | High Speed Washer | Hotel/Motel/Hospital | CI-MSC-HSCW-V01-180101 | CI | 2022 | 250 | lb-capacity | 1 | 250 | 1551.566 | 92% | 1551.566
PGL_Business_Small/Mid-Size Business_Rebates_High Speed Washer_Hotel/Motel/Hospital_CI | PGL_Business_Small/Mid-Size Business_Rebates_High Speed Washer_Hotel/Motel/Hospital_CI_2023 | PGL | Business | Small/Mid-Size Business | Rebates | High Speed Washer | Hotel/Motel/Hospital | CI-MSC-HSCW-V01-180101 | CI | 2023 | 250 | lb-capacity | 1 | 250 | 1551.566 | 92% | 1551.566
PGL_Business_Small/Mid-Size Business_Rebates_High Speed Washer_Hotel/Motel/Hospital_CI | PGL_Business_Small/Mid-Size Business_Rebates_High Speed Washer_Hotel/Motel/Hospital_CI_2024 | PGL | Business | Small/Mid-Size Business | Rebates | High Speed Washer | Hotel/Motel/Hospital | CI-MSC-HSCW-V01-180101 | CI | 2024 | 250 | lb-capacity | 1 | 250 | 1551.566 | 92% | 1551.566
PGL_Business_Small/Mid-Size Business_Rebates_High Speed Washer_Hotel/Motel/Hospital_CI | PGL_Business_Small/Mid-Size Business_Rebates_High Speed Washer_Hotel/Motel/Hospital_CI_2025 | PGL | Business | Small/Mid-Size Business | Rebates | High Speed Washer | Hotel/Motel/Hospital | CI-MSC-HSCW-V01-180101 | CI | 2025 | 250 | lb-capacity | 1 | 250 | 1551.566 | 92% | 1551.566
PGL_Business_Small/Mid-Size Business_Rebates_High Speed Washer_Laundromat_SMB | PGL_Business_Small/Mid-Size Business_Rebates_High Speed Washer_Laundromat_SMB_2022 | PGL | Business | Small/Mid-Size Business | Rebates | High Speed Washer | Laundromat | CI-MSC-HSCW-V01-180101 | SMB | 2022 | 250 | lb-capacity | 3 | 750 | 1924.5386 | 92% | 1924.5386
PGL_Business_Small/Mid-Size Business_Rebates_High Speed Washer_Laundromat_SMB | PGL_Business_Small/Mid-Size Business_Rebates_High Speed Washer_Laundromat_SMB_2023 | PGL | Business | Small/Mid-Size Business | Rebates | High Speed Washer | Laundromat | CI-MSC-HSCW-V01-180101 | SMB | 2023 | 250 | lb-capacity | 2 | 500 | 1283.0257 | 92% | 1283.0257
PGL_Business_Small/Mid-Size Business_Rebates_High Speed Washer_Laundromat_SMB | PGL_Business_Small/Mid-Size Business_Rebates_High Speed Washer_Laundromat_SMB_2024 | PGL | Business | Small/Mid-Size Business | Rebates | High Speed Washer | Laundromat | CI-MSC-HSCW-V01-180101 | SMB | 2024 | 250 | lb-capacity | 2 | 500 | 1283.0257 | 92% | 1283.0257
PGL_Business_Small/Mid-Size Business_Rebates_High Speed Washer_Laundromat_SMB | PGL_Business_Small/Mid-Size Business_Rebates_High Speed Washer_Laundromat_SMB_2025 | PGL | Business | Small/Mid-Size Business | Rebates | High Speed Washer | Laundromat | CI-MSC-HSCW-V01-180101 | SMB | 2025 | 250 | lb-capacity | 2 | 500 | 1283.0257 | 92% | 1283.0257
PGL_Business_Small/Mid-Size Business_Rebates_Small Commercial Advanced Thermostat_0_CI | PGL_Business_Small/Mid-Size Business_Rebates_Small Commercial Advanced Thermostat_0_CI_2022 | PGL | Business | Small/Mid-Size Business | Rebates | Small Commercial Advanced Thermostat | 0 | CI-HVC-THST-V01-200101 | CI | 2022 | 1 | each | 3 | 3 | 565.2401 | 96% | 565.2401
PGL_Business_Small/Mid-Size Business_Rebates_Small Commercial Advanced Thermostat_0_CI | PGL_Business_Small/Mid-Size Business_Rebates_Small Commercial Advanced Thermostat_0_CI_2023 | PGL | Business | Small/Mid-Size Business | Rebates | Small Commercial Advanced Thermostat | 0 | CI-HVC-THST-V01-200101 | CI | 2023 | 1 | each | 3 | 3 | 565.2401 | 96% | 565.2401
PGL_Business_Small/Mid-Size Business_Rebates_Small Commercial Advanced Thermostat_0_CI | PGL_Business_Small/Mid-Size Business_Rebates_Small Commercial Advanced Thermostat_0_CI_2024 | PGL | Business | Small/Mid-Size Business | Rebates | Small Commercial Advanced Thermostat | 0 | CI-HVC-THST-V01-200101 | CI | 2024 | 1 | each | 3 | 3 | 565.2401 | 96% | 565.2401
PGL_Business_Small/Mid-Size Business_Rebates_Small Commercial Advanced Thermostat_0_CI | PGL_Business_Small/Mid-Size Business_Rebates_Small Commercial Advanced Thermostat_0_CI_2025 | PGL | Business | Small/Mid-Size Business | Rebates | Small Commercial Advanced Thermostat | 0 | CI-HVC-THST-V01-200101 | CI | 2025 | 1 | each | 3 | 3 | 565.2401 | 96% | 565.2401
PGL_Business_Small/Mid-Size Business_Rebates_Demand Controlled Ventilation_0_MF/CI/SMB | PGL_Business_Small/Mid-Size Business_Rebates_Demand Controlled Ventilation_0_MF/CI/SMB_2022 | PGL | Business | Small/Mid-Size Business | Rebates | Demand Controlled Ventilation | 0 | CI-HVC-DCV-V05-190101 | MF/CI/SMB | 2022 | 10000 | sqft | 0 | 0 | 0 | 92% | 0
PGL_Business_Small/Mid-Size Business_Rebates_Demand Controlled Ventilation_0_MF/CI/SMB | PGL_Business_Small/Mid-Size Business_Rebates_Demand Controlled Ventilation_0_MF/CI/SMB_2023 | PGL | Business | Small/Mid-Size Business | Rebates | Demand Controlled Ventilation | 0 | CI-HVC-DCV-V05-190101 | MF/CI/SMB | 2023 | 10000 | sqft | 0 | 0 | 0 | 92% | 0
PGL_Business_Small/Mid-Size Business_Rebates_Demand Controlled Ventilation_0_MF/CI/SMB | PGL_Business_Small/Mid-Size Business_Rebates_Demand Controlled Ventilation_0_MF/CI/SMB_2024 | PGL | Business | Small/Mid-Size Business | Rebates | Demand Controlled Ventilation | 0 | CI-HVC-DCV-V05-190101 | MF/CI/SMB | 2024 | 10000 | sqft | 0 | 0 | 0 | 92% | 0
PGL_Business_Small/Mid-Size Business_Rebates_Demand Controlled Ventilation_0_MF/CI/SMB | PGL_Business_Small/Mid-Size Business_Rebates_Demand Controlled Ventilation_0_MF/CI/SMB_2025 | PGL | Business | Small/Mid-Size Business | Rebates | Demand Controlled Ventilation | 0 | CI-HVC-DCV-V05-190101 | MF/CI/SMB | 2025 | 10000 | sqft | 0 | 0 | 0 | 92% | 0
PGL_Business_Small/Mid-Size Business_Rebates_Condensate Tank Insulation_0_MF/CI/SMB | PGL_Business_Small/Mid-Size Business_Rebates_Condensate Tank Insulation_0_MF/CI/SMB_2022 | PGL | Business | Small/Mid-Size Business | Rebates | Condensate Tank Insulation | 0 | CI-HWE-TKIN-V01-210101 | MF/CI/SMB | 2022 | 550 | sqft | 0 | 0 | 0 | 92% | 0
PGL_Business_Small/Mid-Size Business_Rebates_Condensate Tank Insulation_0_MF/CI/SMB | PGL_Business_Small/Mid-Size Business_Rebates_Condensate Tank Insulation_0_MF/CI/SMB_2023 | PGL | Business | Small/Mid-Size Business | Rebates | Condensate Tank Insulation | 0 | CI-HWE-TKIN-V01-210101 | MF/CI/SMB | 2023 | 550 | sqft | 0 | 0 | 0 | 92% | 0
PGL_Business_Small/Mid-Size Business_Rebates_Condensate Tank Insulation_0_MF/CI/SMB | PGL_Business_Small/Mid-Size Business_Rebates_Condensate Tank Insulation_0_MF/CI/SMB_2024 | PGL | Business | Small/Mid-Size Business | Rebates | Condensate Tank Insulation | 0 | CI-HWE-TKIN-V01-210101 | MF/CI/SMB | 2024 | 550 | sqft | 0 | 0 | 0 | 92% | 0
PGL_Business_Small/Mid-Size Business_Rebates_Condensate Tank Insulation_0_MF/CI/SMB | PGL_Business_Small/Mid-Size Business_Rebates_Condensate Tank Insulation_0_MF/CI/SMB_2025 | PGL | Business | Small/Mid-Size Business | Rebates | Condensate Tank Insulation | 0 | CI-HWE-TKIN-V01-210101 | MF/CI/SMB | 2025 | 550 | sqft | 0 | 0 | 0 | 92% | 0
PGL_Business_Small/Mid-Size Business_Rebates_Dock Door Seals_0_CI | PGL_Business_Small/Mid-Size Business_Rebates_Dock Door Seals_0_CI_2022 | PGL | Business | Small/Mid-Size Business | Rebates | Dock Door Seals | 0 | 0 | CI | 2022 | 1 | each | 0 | 0 | 0 | 92% | 0
PGL_Business_Small/Mid-Size Business_Rebates_Dock Door Seals_0_CI | PGL_Business_Small/Mid-Size Business_Rebates_Dock Door Seals_0_CI_2023 | PGL | Business | Small/Mid-Size Business | Rebates | Dock Door Seals | 0 | 0 | CI | 2023 | 1 | each | 0 | 0 | 0 | 92% | 0
PGL_Business_Small/Mid-Size Business_Rebates_Dock Door Seals_0_CI | PGL_Business_Small/Mid-Size Business_Rebates_Dock Door Seals_0_CI_2024 | PGL | Business | Small/Mid-Size Business | Rebates | Dock Door Seals | 0 | 0 | CI | 2024 | 1 | each | 0 | 0 | 0 | 92% | 0
PGL_Business_Small/Mid-Size Business_Rebates_Dock Door Seals_0_CI | PGL_Business_Small/Mid-Size Business_Rebates_Dock Door Seals_0_CI_2025 | PGL | Business | Small/Mid-Size Business | Rebates | Dock Door Seals | 0 | 0 | CI | 2025 | 1 | each | 0 | 0 | 0 | 92% | 0
PGL_Business_Small/Mid-Size Business_Rebates_Furnace_>95% AFUE_CI | PGL_Business_Small/Mid-Size Business_Rebates_Furnace_>95% AFUE_CI_2022 | PGL | Business | Small/Mid-Size Business | Rebates | Furnace | >95% AFUE | CI-HVC-FRNC-V10-200101 | CI | 2022 | 1 | each | 4 | 4 | 909.2746 | 92% | 909.2746
PGL_Business_Small/Mid-Size Business_Rebates_Furnace_>95% AFUE_CI | PGL_Business_Small/Mid-Size Business_Rebates_Furnace_>95% AFUE_CI_2023 | PGL | Business | Small/Mid-Size Business | Rebates | Furnace | >95% AFUE | CI-HVC-FRNC-V10-200101 | CI | 2023 | 1 | each | 4 | 4 | 909.2746 | 92% | 909.2746
PGL_Business_Small/Mid-Size Business_Rebates_Furnace_>95% AFUE_CI | PGL_Business_Small/Mid-Size Business_Rebates_Furnace_>95% AFUE_CI_2024 | PGL | Business | Small/Mid-Size Business | Rebates | Furnace | >95% AFUE | CI-HVC-FRNC-V10-200101 | CI | 2024 | 1 | each | 3 | 3 | 681.956 | 92% | 681.956
PGL_Business_Small/Mid-Size Business_Rebates_Furnace_>95% AFUE_CI | PGL_Business_Small/Mid-Size Business_Rebates_Furnace_>95% AFUE_CI_2025 | PGL | Business | Small/Mid-Size Business | Rebates | Furnace | >95% AFUE | CI-HVC-FRNC-V10-200101 | CI | 2025 | 1 | each | 3 | 3 | 681.956 | 92% | 681.956
PGL_Business_Small/Mid-Size Business_Rebates_Water Heater_≥75 MBH, ≥88% TE _CI | PGL_Business_Small/Mid-Size Business_Rebates_Water Heater_≥75 MBH, ≥88% TE _CI_2022 | PGL | Business | Small/Mid-Size Business | Rebates | Water Heater | ≥75 MBH, ≥88% TE | CI-HWE-STWH-V06-200101 | CI | 2022 | 250 | MBH | 1 | 250 | 574.487 | 92% | 574.487
PGL_Business_Small/Mid-Size Business_Rebates_Water Heater_≥75 MBH, ≥88% TE _CI | PGL_Business_Small/Mid-Size Business_Rebates_Water Heater_≥75 MBH, ≥88% TE _CI_2023 | PGL | Business | Small/Mid-Size Business | Rebates | Water Heater | ≥75 MBH, ≥88% TE | CI-HWE-STWH-V06-200101 | CI | 2023 | 250 | MBH | 1 | 250 | 574.487 | 92% | 574.487
PGL_Business_Small/Mid-Size Business_Rebates_Water Heater_≥75 MBH, ≥88% TE _CI | PGL_Business_Small/Mid-Size Business_Rebates_Water Heater_≥75 MBH, ≥88% TE _CI_2024 | PGL | Business | Small/Mid-Size Business | Rebates | Water Heater | ≥75 MBH, ≥88% TE | CI-HWE-STWH-V06-200101 | CI | 2024 | 250 | MBH | 1 | 250 | 574.487 | 92% | 574.487
PGL_Business_Small/Mid-Size Business_Rebates_Water Heater_≥75 MBH, ≥88% TE _CI | PGL_Business_Small/Mid-Size Business_Rebates_Water Heater_≥75 MBH, ≥88% TE _CI_2025 | PGL | Business | Small/Mid-Size Business | Rebates | Water Heater | ≥75 MBH, ≥88% TE | CI-HWE-STWH-V06-200101 | CI | 2025 | 250 | MBH | 1 | 250 | 574.487 | 92% | 574.487
PGL_Business_Small/Mid-Size Business_Rebates_Linkageless Controls_0_CI | PGL_Business_Small/Mid-Size Business_Rebates_Linkageless Controls_0_CI_2022 | PGL | Business | Small/Mid-Size Business | Rebates | Linkageless Controls | 0 | CI-HVC-LBC-V05-160601 | CI | 2022 | 1500 | MBH | 0 | 0 | 0 | 92% | 0
PGL_Business_Small/Mid-Size Business_Rebates_Linkageless Controls_0_CI | PGL_Business_Small/Mid-Size Business_Rebates_Linkageless Controls_0_CI_2023 | PGL | Business | Small/Mid-Size Business | Rebates | Linkageless Controls | 0 | CI-HVC-LBC-V05-160601 | CI | 2023 | 1500 | MBH | 0 | 0 | 0 | 92% | 0
PGL_Business_Small/Mid-Size Business_Rebates_Linkageless Controls_0_CI | PGL_Business_Small/Mid-Size Business_Rebates_Linkageless Controls_0_CI_2024 | PGL | Business | Small/Mid-Size Business | Rebates | Linkageless Controls | 0 | CI-HVC-LBC-V05-160601 | CI | 2024 | 1500 | MBH | 0 | 0 | 0 | 92% | 0
PGL_Business_Small/Mid-Size Business_Rebates_Linkageless Controls_0_CI | PGL_Business_Small/Mid-Size Business_Rebates_Linkageless Controls_0_CI_2025 | PGL | Business | Small/Mid-Size Business | Rebates | Linkageless Controls | 0 | CI-HVC-LBC-V05-160601 | CI | 2025 | 1500 | MBH | 0 | 0 | 0 | 92% | 0
PGL_Business_Small/Mid-Size Business_Rebates_Water Heater_Central Lodging 88% TE_CI | PGL_Business_Small/Mid-Size Business_Rebates_Water Heater_Central Lodging 88% TE_CI_2022 | PGL | Business | Small/Mid-Size Business | Rebates | Water Heater | Central Lodging 88% TE | CI-HWE-MDHW-V04-200101 | CI | 2022 | 150 | MBH | 0 | 0 | 0 | 92% | 0
PGL_Business_Small/Mid-Size Business_Rebates_Water Heater_Central Lodging 88% TE_CI | PGL_Business_Small/Mid-Size Business_Rebates_Water Heater_Central Lodging 88% TE_CI_2023 | PGL | Business | Small/Mid-Size Business | Rebates | Water Heater | Central Lodging 88% TE | CI-HWE-MDHW-V04-200101 | CI | 2023 | 150 | MBH | 0 | 0 | 0 | 92% | 0
PGL_Business_Small/Mid-Size Business_Rebates_Water Heater_Central Lodging 88% TE_CI | PGL_Business_Small/Mid-Size Business_Rebates_Water Heater_Central Lodging 88% TE_CI_2024 | PGL | Business | Small/Mid-Size Business | Rebates | Water Heater | Central Lodging 88% TE | CI-HWE-MDHW-V04-200101 | CI | 2024 | 150 | MBH | 0 | 0 | 0 | 92% | 0
PGL_Business_Small/Mid-Size Business_Rebates_Water Heater_Central Lodging 88% TE_CI | PGL_Business_Small/Mid-Size Business_Rebates_Water Heater_Central Lodging 88% TE_CI_2025 | PGL | Business | Small/Mid-Size Business | Rebates | Water Heater | Central Lodging 88% TE | CI-HWE-MDHW-V04-200101 | CI | 2025 | 150 | MBH | 0 | 0 | 0 | 92% | 0
PGL_Business_Small/Mid-Size Business_Rebates_DHW Storage Tank Insulation_0_MF/CI/SMB | PGL_Business_Small/Mid-Size Business_Rebates_DHW Storage Tank Insulation_0_MF/CI/SMB_2022 | PGL | Business | Small/Mid-Size Business | Rebates | DHW Storage Tank Insulation | 0 | CI-HWE-TKIN-V01-210101 | MF/CI/SMB | 2022 | 56 | sqft | 2 | 112 | 716.6816 | 92% | 716.6816
PGL_Business_Small/Mid-Size Business_Rebates_DHW Storage Tank Insulation_0_MF/CI/SMB | PGL_Business_Small/Mid-Size Business_Rebates_DHW Storage Tank Insulation_0_MF/CI/SMB_2023 | PGL | Business | Small/Mid-Size Business | Rebates | DHW Storage Tank Insulation | 0 | CI-HWE-TKIN-V01-210101 | MF/CI/SMB | 2023 | 56 | sqft | 2 | 112 | 716.6816 | 92% | 716.6816
PGL_Business_Small/Mid-Size Business_Rebates_DHW Storage Tank Insulation_0_MF/CI/SMB | PGL_Business_Small/Mid-Size Business_Rebates_DHW Storage Tank Insulation_0_MF/CI/SMB_2024 | PGL | Business | Small/Mid-Size Business | Rebates | DHW Storage Tank Insulation | 0 | CI-HWE-TKIN-V01-210101 | MF/CI/SMB | 2024 | 56 | sqft | 1 | 56 | 358.3408 | 92% | 358.3408
PGL_Business_Small/Mid-Size Business_Rebates_DHW Storage Tank Insulation_0_MF/CI/SMB | PGL_Business_Small/Mid-Size Business_Rebates_DHW Storage Tank Insulation_0_MF/CI/SMB_2025 | PGL | Business | Small/Mid-Size Business | Rebates | DHW Storage Tank Insulation | 0 | CI-HWE-TKIN-V01-210101 | MF/CI/SMB | 2025 | 56 | sqft | 1 | 56 | 358.3408 | 92% | 358.3408
PGL_Business_Small/Mid-Size Business_Rebates_Water Heater_Storage 0.67 EF_CI | PGL_Business_Small/Mid-Size Business_Rebates_Water Heater_Storage 0.67 EF_CI_2022 | PGL | Business | Small/Mid-Size Business | Rebates | Water Heater | Storage 0.67 EF | CI-HWE-STWH-V05-200101 | CI | 2022 | 1 | each | 0 | 0 | 0 | 92% | 0
PGL_Business_Small/Mid-Size Business_Rebates_Water Heater_Storage 0.67 EF_CI | PGL_Business_Small/Mid-Size Business_Rebates_Water Heater_Storage 0.67 EF_CI_2023 | PGL | Business | Small/Mid-Size Business | Rebates | Water Heater | Storage 0.67 EF | CI-HWE-STWH-V05-200101 | CI | 2023 | 1 | each | 0 | 0 | 0 | 92% | 0
PGL_Business_Small/Mid-Size Business_Rebates_Water Heater_Storage 0.67 EF_CI | PGL_Business_Small/Mid-Size Business_Rebates_Water Heater_Storage 0.67 EF_CI_2024 | PGL | Business | Small/Mid-Size Business | Rebates | Water Heater | Storage 0.67 EF | CI-HWE-STWH-V05-200101 | CI | 2024 | 1 | each | 0 | 0 | 0 | 92% | 0
PGL_Business_Small/Mid-Size Business_Rebates_Water Heater_Storage 0.67 EF_CI | PGL_Business_Small/Mid-Size Business_Rebates_Water Heater_Storage 0.67 EF_CI_2025 | PGL | Business | Small/Mid-Size Business | Rebates | Water Heater | Storage 0.67 EF | CI-HWE-STWH-V05-200101 | CI | 2025 | 1 | each | 0 | 0 | 0 | 92% | 0
PGL_Business_Small/Mid-Size Business_Rebates_Infrared Heater_0_MF/CI | PGL_Business_Small/Mid-Size Business_Rebates_Infrared Heater_0_MF/CI_2022 | PGL | Business | Small/Mid-Size Business | Rebates | Infrared Heater | 0 | CI-HVC-IRHT-V02-210101 | MF/CI | 2022 | 150 | MBH | 0 | 0 | 0 | 92% | 0
PGL_Business_Small/Mid-Size Business_Rebates_Infrared Heater_0_MF/CI | PGL_Business_Small/Mid-Size Business_Rebates_Infrared Heater_0_MF/CI_2023 | PGL | Business | Small/Mid-Size Business | Rebates | Infrared Heater | 0 | CI-HVC-IRHT-V02-210101 | MF/CI | 2023 | 150 | MBH | 0 | 0 | 0 | 92% | 0
PGL_Business_Small/Mid-Size Business_Rebates_Infrared Heater_0_MF/CI | PGL_Business_Small/Mid-Size Business_Rebates_Infrared Heater_0_MF/CI_2024 | PGL | Business | Small/Mid-Size Business | Rebates | Infrared Heater | 0 | CI-HVC-IRHT-V02-210101 | MF/CI | 2024 | 150 | MBH | 0 | 0 | 0 | 92% | 0
PGL_Business_Small/Mid-Size Business_Rebates_Infrared Heater_0_MF/CI | PGL_Business_Small/Mid-Size Business_Rebates_Infrared Heater_0_MF/CI_2025 | PGL | Business | Small/Mid-Size Business | Rebates | Infrared Heater | 0 | CI-HVC-IRHT-V02-210101 | MF/CI | 2025 | 150 | MBH | 0 | 0 | 0 | 92% | 0
PGL_Business_Small/Mid-Size Business_Rebates_Modulating Commercial Gas Clothes Dryer_Hotels & Hospitals_CI | PGL_Business_Small/Mid-Size Business_Rebates_Modulating Commercial Gas Clothes Dryer_Hotels & Hospitals_CI_2022 | PGL | Business | Small/Mid-Size Business | Rebates | Modulating Commercial Gas Clothes Dryer | Hotels & Hospitals | CI-MSC-MODD-V01-160601 | CI | 2022 | 1 | each | 0 | 0 | 0 | 92% | 0
PGL_Business_Small/Mid-Size Business_Rebates_Modulating Commercial Gas Clothes Dryer_Hotels & Hospitals_CI | PGL_Business_Small/Mid-Size Business_Rebates_Modulating Commercial Gas Clothes Dryer_Hotels & Hospitals_CI_2023 | PGL | Business | Small/Mid-Size Business | Rebates | Modulating Commercial Gas Clothes Dryer | Hotels & Hospitals | CI-MSC-MODD-V01-160601 | CI | 2023 | 1 | each | 0 | 0 | 0 | 92% | 0
PGL_Business_Small/Mid-Size Business_Rebates_Modulating Commercial Gas Clothes Dryer_Hotels & Hospitals_CI | PGL_Business_Small/Mid-Size Business_Rebates_Modulating Commercial Gas Clothes Dryer_Hotels & Hospitals_CI_2024 | PGL | Business | Small/Mid-Size Business | Rebates | Modulating Commercial Gas Clothes Dryer | Hotels & Hospitals | CI-MSC-MODD-V01-160601 | CI | 2024 | 1 | each | 0 | 0 | 0 | 92% | 0
PGL_Business_Small/Mid-Size Business_Rebates_Modulating Commercial Gas Clothes Dryer_Hotels & Hospitals_CI | PGL_Business_Small/Mid-Size Business_Rebates_Modulating Commercial Gas Clothes Dryer_Hotels & Hospitals_CI_2025 | PGL | Business | Small/Mid-Size Business | Rebates | Modulating Commercial Gas Clothes Dryer | Hotels & Hospitals | CI-MSC-MODD-V01-160601 | CI | 2025 | 1 | each | 0 | 0 | 0 | 92% | 0
PGL_Business_Small/Mid-Size Business_Rebates_Modulating Commercial Gas Clothes Dryer_Laundromat & MF Dorms_MF/SMB | PGL_Business_Small/Mid-Size Business_Rebates_Modulating Commercial Gas Clothes Dryer_Laundromat & MF Dorms_MF/SMB_2022 | PGL | Business | Small/Mid-Size Business | Rebates | Modulating Commercial Gas Clothes Dryer | Laundromat & MF Dorms | CI-MSC-MODD-V01-160601 | MF/SMB | 2022 | 1 | each | 2 | 2 | 423.4392 | 92% | 423.4392
PGL_Business_Small/Mid-Size Business_Rebates_Modulating Commercial Gas Clothes Dryer_Laundromat & MF Dorms_MF/SMB | PGL_Business_Small/Mid-Size Business_Rebates_Modulating Commercial Gas Clothes Dryer_Laundromat & MF Dorms_MF/SMB_2023 | PGL | Business | Small/Mid-Size Business | Rebates | Modulating Commercial Gas Clothes Dryer | Laundromat & MF Dorms | CI-MSC-MODD-V01-160601 | MF/SMB | 2023 | 1 | each | 2 | 2 | 423.4392 | 92% | 423.4392
PGL_Business_Small/Mid-Size Business_Rebates_Modulating Commercial Gas Clothes Dryer_Laundromat & MF Dorms_MF/SMB | PGL_Business_Small/Mid-Size Business_Rebates_Modulating Commercial Gas Clothes Dryer_Laundromat & MF Dorms_MF/SMB_2024 | PGL | Business | Small/Mid-Size Business | Rebates | Modulating Commercial Gas Clothes Dryer | Laundromat & MF Dorms | CI-MSC-MODD-V01-160601 | MF/SMB | 2024 | 1 | each | 1 | 1 | 211.7196 | 92% | 211.7196
PGL_Business_Small/Mid-Size Business_Rebates_Modulating Commercial Gas Clothes Dryer_Laundromat & MF Dorms_MF/SMB | PGL_Business_Small/Mid-Size Business_Rebates_Modulating Commercial Gas Clothes Dryer_Laundromat & MF Dorms_MF/SMB_2025 | PGL | Business | Small/Mid-Size Business | Rebates | Modulating Commercial Gas Clothes Dryer | Laundromat & MF Dorms | CI-MSC-MODD-V01-160601 | MF/SMB | 2025 | 1 | each | 1 | 1 | 211.7196 | 92% | 211.7196
PGL_Business_Small/Mid-Size Business_Rebates_Ozone Laundry_0_MF/CI | PGL_Business_Small/Mid-Size Business_Rebates_Ozone Laundry_0_MF/CI_2022 | PGL | Business | Small/Mid-Size Business | Rebates | Ozone Laundry | 0 | CI-HWE-OZLD-V05-210101 | MF/CI | 2022 | 250 | lb-capacity | 0 | 0 | 0 | 92% | 0
PGL_Business_Small/Mid-Size Business_Rebates_Ozone Laundry_0_MF/CI | PGL_Business_Small/Mid-Size Business_Rebates_Ozone Laundry_0_MF/CI_2023 | PGL | Business | Small/Mid-Size Business | Rebates | Ozone Laundry | 0 | CI-HWE-OZLD-V05-210101 | MF/CI | 2023 | 250 | lb-capacity | 0 | 0 | 0 | 92% | 0
PGL_Business_Small/Mid-Size Business_Rebates_Ozone Laundry_0_MF/CI | PGL_Business_Small/Mid-Size Business_Rebates_Ozone Laundry_0_MF/CI_2024 | PGL | Business | Small/Mid-Size Business | Rebates | Ozone Laundry | 0 | CI-HWE-OZLD-V05-210101 | MF/CI | 2024 | 250 | lb-capacity | 0 | 0 | 0 | 92% | 0
PGL_Business_Small/Mid-Size Business_Rebates_Ozone Laundry_0_MF/CI | PGL_Business_Small/Mid-Size Business_Rebates_Ozone Laundry_0_MF/CI_2025 | PGL | Business | Small/Mid-Size Business | Rebates | Ozone Laundry | 0 | CI-HWE-OZLD-V05-210101 | MF/CI | 2025 | 250 | lb-capacity | 0 | 0 | 0 | 92% | 0
PGL_Business_Small/Mid-Size Business_Rebates_Pipe Insulation_Dry Cleaners_CI/SMB | PGL_Business_Small/Mid-Size Business_Rebates_Pipe Insulation_Dry Cleaners_CI/SMB_2022 | PGL | Business | Small/Mid-Size Business | Rebates | Pipe Insulation | Dry Cleaners | 0 | CI/SMB | 2022 | 5 | linear feet | 1 | 5 | 12.2188 | 92% | 12.2188
PGL_Business_Small/Mid-Size Business_Rebates_Pipe Insulation_Dry Cleaners_CI/SMB | PGL_Business_Small/Mid-Size Business_Rebates_Pipe Insulation_Dry Cleaners_CI/SMB_2023 | PGL | Business | Small/Mid-Size Business | Rebates | Pipe Insulation | Dry Cleaners | 0 | CI/SMB | 2023 | 5 | linear feet | 1 | 5 | 12.2188 | 92% | 12.2188
PGL_Business_Small/Mid-Size Business_Rebates_Pipe Insulation_Dry Cleaners_CI/SMB | PGL_Business_Small/Mid-Size Business_Rebates_Pipe Insulation_Dry Cleaners_CI/SMB_2024 | PGL | Business | Small/Mid-Size Business | Rebates | Pipe Insulation | Dry Cleaners | 0 | CI/SMB | 2024 | 5 | linear feet | 1 | 5 | 12.2188 | 92% | 12.2188
PGL_Business_Small/Mid-Size Business_Rebates_Pipe Insulation_Dry Cleaners_CI/SMB | PGL_Business_Small/Mid-Size Business_Rebates_Pipe Insulation_Dry Cleaners_CI/SMB_2025 | PGL | Business | Small/Mid-Size Business | Rebates | Pipe Insulation | Dry Cleaners | 0 | CI/SMB | 2025 | 5 | linear feet | 1 | 5 | 12.2188 | 92% | 12.2188
PGL_Business_Small/Mid-Size Business_Rebates_Pipe Insulation_HW Small 1" to 2"_MF/CI/SMB | PGL_Business_Small/Mid-Size Business_Rebates_Pipe Insulation_HW Small 1" to 2"_MF/CI/SMB_2022 | PGL | Business | Small/Mid-Size Business | Rebates | Pipe Insulation | HW Small 1" to 2" | 0 | MF/CI/SMB | 2022 | 75 | ft | 3 | 225 | 550.3745 | 92% | 550.3745
PGL_Business_Small/Mid-Size Business_Rebates_Pipe Insulation_HW Small 1" to 2"_MF/CI/SMB | PGL_Business_Small/Mid-Size Business_Rebates_Pipe Insulation_HW Small 1" to 2"_MF/CI/SMB_2023 | PGL | Business | Small/Mid-Size Business | Rebates | Pipe Insulation | HW Small 1" to 2" | 0 | MF/CI/SMB | 2023 | 75 | ft | 3 | 225 | 550.3745 | 92% | 550.3745
PGL_Business_Small/Mid-Size Business_Rebates_Pipe Insulation_HW Small 1" to 2"_MF/CI/SMB | PGL_Business_Small/Mid-Size Business_Rebates_Pipe Insulation_HW Small 1" to 2"_MF/CI/SMB_2024 | PGL | Business | Small/Mid-Size Business | Rebates | Pipe Insulation | HW Small 1" to 2" | 0 | MF/CI/SMB | 2024 | 75 | ft | 3 | 225 | 550.3745 | 92% | 550.3745
PGL_Business_Small/Mid-Size Business_Rebates_Pipe Insulation_HW Small 1" to 2"_MF/CI/SMB | PGL_Business_Small/Mid-Size Business_Rebates_Pipe Insulation_HW Small 1" to 2"_MF/CI/SMB_2025 | PGL | Business | Small/Mid-Size Business | Rebates | Pipe Insulation | HW Small 1" to 2" | 0 | MF/CI/SMB | 2025 | 75 | ft | 3 | 225 | 550.3745 | 92% | 550.3745
PGL_Business_Small/Mid-Size Business_Rebates_Pipe Insulation_HW Medium 2.1" to 4"_MF/CI/SMB | PGL_Business_Small/Mid-Size Business_Rebates_Pipe Insulation_HW Medium 2.1" to 4"_MF/CI/SMB_2022 | PGL | Business | Small/Mid-Size Business | Rebates | Pipe Insulation | HW Medium 2.1" to 4" | 0 | MF/CI/SMB | 2022 | 75 | ft | 5 | 375 | 1810.9751 | 92% | 1810.9751
PGL_Business_Small/Mid-Size Business_Rebates_Pipe Insulation_HW Medium 2.1" to 4"_MF/CI/SMB | PGL_Business_Small/Mid-Size Business_Rebates_Pipe Insulation_HW Medium 2.1" to 4"_MF/CI/SMB_2023 | PGL | Business | Small/Mid-Size Business | Rebates | Pipe Insulation | HW Medium 2.1" to 4" | 0 | MF/CI/SMB | 2023 | 75 | ft | 5 | 375 | 1810.9751 | 92% | 1810.9751
PGL_Business_Small/Mid-Size Business_Rebates_Pipe Insulation_HW Medium 2.1" to 4"_MF/CI/SMB | PGL_Business_Small/Mid-Size Business_Rebates_Pipe Insulation_HW Medium 2.1" to 4"_MF/CI/SMB_2024 | PGL | Business | Small/Mid-Size Business | Rebates | Pipe Insulation | HW Medium 2.1" to 4" | 0 | MF/CI/SMB | 2024 | 75 | ft | 4 | 300 | 1448.7801 | 92% | 1448.7801
PGL_Business_Small/Mid-Size Business_Rebates_Pipe Insulation_HW Medium 2.1" to 4"_MF/CI/SMB | PGL_Business_Small/Mid-Size Business_Rebates_Pipe Insulation_HW Medium 2.1" to 4"_MF/CI/SMB_2025 | PGL | Business | Small/Mid-Size Business | Rebates | Pipe Insulation | HW Medium 2.1" to 4" | 0 | MF/CI/SMB | 2025 | 75 | ft | 4 | 300 | 1448.7801 | 92% | 1448.7801
PGL_Business_Small/Mid-Size Business_Rebates_Pipe Insulation_HW Large >4"_MF/CI/SMB | PGL_Business_Small/Mid-Size Business_Rebates_Pipe Insulation_HW Large >4"_MF/CI/SMB_2022 | PGL | Business | Small/Mid-Size Business | Rebates | Pipe Insulation | HW Large >4" | 0 | MF/CI/SMB | 2022 | 75 | ft | 4 | 300 | 2495.2501 | 92% | 2495.2501
PGL_Business_Small/Mid-Size Business_Rebates_Pipe Insulation_HW Large >4"_MF/CI/SMB | PGL_Business_Small/Mid-Size Business_Rebates_Pipe Insulation_HW Large >4"_MF/CI/SMB_2023 | PGL | Business | Small/Mid-Size Business | Rebates | Pipe Insulation | HW Large >4" | 0 | MF/CI/SMB | 2023 | 75 | ft | 4 | 300 | 2495.2501 | 92% | 2495.2501
PGL_Business_Small/Mid-Size Business_Rebates_Pipe Insulation_HW Large >4"_MF/CI/SMB | PGL_Business_Small/Mid-Size Business_Rebates_Pipe Insulation_HW Large >4"_MF/CI/SMB_2024 | PGL | Business | Small/Mid-Size Business | Rebates | Pipe Insulation | HW Large >4" | 0 | MF/CI/SMB | 2024 | 75 | ft | 3 | 225 | 1871.4376 | 92% | 1871.4376
PGL_Business_Small/Mid-Size Business_Rebates_Pipe Insulation_HW Large >4"_MF/CI/SMB | PGL_Business_Small/Mid-Size Business_Rebates_Pipe Insulation_HW Large >4"_MF/CI/SMB_2025 | PGL | Business | Small/Mid-Size Business | Rebates | Pipe Insulation | HW Large >4" | 0 | MF/CI/SMB | 2025 | 75 | ft | 3 | 225 | 1871.4376 | 92% | 1871.4376
PGL_Business_Small/Mid-Size Business_Rebates_Pipe Insulation_Steam - Small 1" to 2"_CI | PGL_Business_Small/Mid-Size Business_Rebates_Pipe Insulation_Steam - Small 1" to 2"_CI_2022 | PGL | Business | Small/Mid-Size Business | Rebates | Pipe Insulation | Steam - Small 1" to 2" | 0 | CI | 2022 | 75 | ft | 0 | 0 | 0 | 92% | 0
PGL_Business_Small/Mid-Size Business_Rebates_Pipe Insulation_Steam - Small 1" to 2"_CI | PGL_Business_Small/Mid-Size Business_Rebates_Pipe Insulation_Steam - Small 1" to 2"_CI_2023 | PGL | Business | Small/Mid-Size Business | Rebates | Pipe Insulation | Steam - Small 1" to 2" | 0 | CI | 2023 | 75 | ft | 0 | 0 | 0 | 92% | 0
PGL_Business_Small/Mid-Size Business_Rebates_Pipe Insulation_Steam - Small 1" to 2"_CI | PGL_Business_Small/Mid-Size Business_Rebates_Pipe Insulation_Steam - Small 1" to 2"_CI_2024 | PGL | Business | Small/Mid-Size Business | Rebates | Pipe Insulation | Steam - Small 1" to 2" | 0 | CI | 2024 | 75 | ft | 0 | 0 | 0 | 92% | 0
PGL_Business_Small/Mid-Size Business_Rebates_Pipe Insulation_Steam - Small 1" to 2"_CI | PGL_Business_Small/Mid-Size Business_Rebates_Pipe Insulation_Steam - Small 1" to 2"_CI_2025 | PGL | Business | Small/Mid-Size Business | Rebates | Pipe Insulation | Steam - Small 1" to 2" | 0 | CI | 2025 | 75 | ft | 0 | 0 | 0 | 92% | 0
PGL_Business_Small/Mid-Size Business_Rebates_Pipe Insulation_Steam - Med 2.1" to 5"_CI | PGL_Business_Small/Mid-Size Business_Rebates_Pipe Insulation_Steam - Med 2.1" to 5"_CI_2022 | PGL | Business | Small/Mid-Size Business | Rebates | Pipe Insulation | Steam - Med 2.1" to 5" | 0 | CI | 2022 | 75 | ft | 0 | 0 | 0 | 92% | 0
PGL_Business_Small/Mid-Size Business_Rebates_Pipe Insulation_Steam - Med 2.1" to 5"_CI | PGL_Business_Small/Mid-Size Business_Rebates_Pipe Insulation_Steam - Med 2.1" to 5"_CI_2023 | PGL | Business | Small/Mid-Size Business | Rebates | Pipe Insulation | Steam - Med 2.1" to 5" | 0 | CI | 2023 | 75 | ft | 0 | 0 | 0 | 92% | 0
PGL_Business_Small/Mid-Size Business_Rebates_Pipe Insulation_Steam - Med 2.1" to 5"_CI | PGL_Business_Small/Mid-Size Business_Rebates_Pipe Insulation_Steam - Med 2.1" to 5"_CI_2024 | PGL | Business | Small/Mid-Size Business | Rebates | Pipe Insulation | Steam - Med 2.1" to 5" | 0 | CI | 2024 | 75 | ft | 0 | 0 | 0 | 92% | 0
PGL_Business_Small/Mid-Size Business_Rebates_Pipe Insulation_Steam - Med 2.1" to 5"_CI | PGL_Business_Small/Mid-Size Business_Rebates_Pipe Insulation_Steam - Med 2.1" to 5"_CI_2025 | PGL | Business | Small/Mid-Size Business | Rebates | Pipe Insulation | Steam - Med 2.1" to 5" | 0 | CI | 2025 | 75 | ft | 0 | 0 | 0 | 92% | 0
PGL_Business_Small/Mid-Size Business_Rebates_Pipe Insulation_Steam - Large 5.1" to 8"_CI | PGL_Business_Small/Mid-Size Business_Rebates_Pipe Insulation_Steam - Large 5.1" to 8"_CI_2022 | PGL | Business | Small/Mid-Size Business | Rebates | Pipe Insulation | Steam - Large 5.1" to 8" | 0 | CI | 2022 | 75 | ft | 1 | 75 | 1724.9837 | 92% | 1724.9837
PGL_Business_Small/Mid-Size Business_Rebates_Pipe Insulation_Steam - Large 5.1" to 8"_CI | PGL_Business_Small/Mid-Size Business_Rebates_Pipe Insulation_Steam - Large 5.1" to 8"_CI_2023 | PGL | Business | Small/Mid-Size Business | Rebates | Pipe Insulation | Steam - Large 5.1" to 8" | 0 | CI | 2023 | 75 | ft | 1 | 75 | 1724.9837 | 92% | 1724.9837
PGL_Business_Small/Mid-Size Business_Rebates_Pipe Insulation_Steam - Large 5.1" to 8"_CI | PGL_Business_Small/Mid-Size Business_Rebates_Pipe Insulation_Steam - Large 5.1" to 8"_CI_2024 | PGL | Business | Small/Mid-Size Business | Rebates | Pipe Insulation | Steam - Large 5.1" to 8" | 0 | CI | 2024 | 75 | ft | 1 | 75 | 1724.9837 | 92% | 1724.9837
PGL_Business_Small/Mid-Size Business_Rebates_Pipe Insulation_Steam - Large 5.1" to 8"_CI | PGL_Business_Small/Mid-Size Business_Rebates_Pipe Insulation_Steam - Large 5.1" to 8"_CI_2025 | PGL | Business | Small/Mid-Size Business | Rebates | Pipe Insulation | Steam - Large 5.1" to 8" | 0 | CI | 2025 | 75 | ft | 1 | 75 | 1724.9837 | 92% | 1724.9837
PGL_Business_Small/Mid-Size Business_Rebates_Pipe Insulation_Steam - X-Large >8"_CI | PGL_Business_Small/Mid-Size Business_Rebates_Pipe Insulation_Steam - X-Large >8"_CI_2022 | PGL | Business | Small/Mid-Size Business | Rebates | Pipe Insulation | Steam - X-Large >8" | 0 | CI | 2022 | 75 | ft | 0 | 0 | 0 | 92% | 0
PGL_Business_Small/Mid-Size Business_Rebates_Pipe Insulation_Steam - X-Large >8"_CI | PGL_Business_Small/Mid-Size Business_Rebates_Pipe Insulation_Steam - X-Large >8"_CI_2023 | PGL | Business | Small/Mid-Size Business | Rebates | Pipe Insulation | Steam - X-Large >8" | 0 | CI | 2023 | 75 | ft | 0 | 0 | 0 | 92% | 0
PGL_Business_Small/Mid-Size Business_Rebates_Pipe Insulation_Steam - X-Large >8"_CI | PGL_Business_Small/Mid-Size Business_Rebates_Pipe Insulation_Steam - X-Large >8"_CI_2024 | PGL | Business | Small/Mid-Size Business | Rebates | Pipe Insulation | Steam - X-Large >8" | 0 | CI | 2024 | 75 | ft | 0 | 0 | 0 | 92% | 0
PGL_Business_Small/Mid-Size Business_Rebates_Pipe Insulation_Steam - X-Large >8"_CI | PGL_Business_Small/Mid-Size Business_Rebates_Pipe Insulation_Steam - X-Large >8"_CI_2025 | PGL | Business | Small/Mid-Size Business | Rebates | Pipe Insulation | Steam - X-Large >8" | 0 | CI | 2025 | 75 | ft | 0 | 0 | 0 | 92% | 0
PGL_Business_Small/Mid-Size Business_Rebates_Pipe Insulation_Steam Med Fitting_CI | PGL_Business_Small/Mid-Size Business_Rebates_Pipe Insulation_Steam Med Fitting_CI_2022 | PGL | Business | Small/Mid-Size Business | Rebates | Pipe Insulation | Steam Med Fitting | 0 | CI | 2022 | 1 | each | 0 | 0 | 0 | 92% | 0
PGL_Business_Small/Mid-Size Business_Rebates_Pipe Insulation_Steam Med Fitting_CI | PGL_Business_Small/Mid-Size Business_Rebates_Pipe Insulation_Steam Med Fitting_CI_2023 | PGL | Business | Small/Mid-Size Business | Rebates | Pipe Insulation | Steam Med Fitting | 0 | CI | 2023 | 1 | each | 0 | 0 | 0 | 92% | 0
PGL_Business_Small/Mid-Size Business_Rebates_Pipe Insulation_Steam Med Fitting_CI | PGL_Business_Small/Mid-Size Business_Rebates_Pipe Insulation_Steam Med Fitting_CI_2024 | PGL | Business | Small/Mid-Size Business | Rebates | Pipe Insulation | Steam Med Fitting | 0 | CI | 2024 | 1 | each | 0 | 0 | 0 | 92% | 0
PGL_Business_Small/Mid-Size Business_Rebates_Pipe Insulation_Steam Med Fitting_CI | PGL_Business_Small/Mid-Size Business_Rebates_Pipe Insulation_Steam Med Fitting_CI_2025 | PGL | Business | Small/Mid-Size Business | Rebates | Pipe Insulation | Steam Med Fitting | 0 | CI | 2025 | 1 | each | 0 | 0 | 0 | 92% | 0
PGL_Business_Small/Mid-Size Business_Rebates_Pipe Insulation_Steam Large Fitting_CI | PGL_Business_Small/Mid-Size Business_Rebates_Pipe Insulation_Steam Large Fitting_CI_2022 | PGL | Business | Small/Mid-Size Business | Rebates | Pipe Insulation | Steam Large Fitting | 0 | CI | 2022 | 1 | each | 3 | 3 | 113.3936 | 92% | 113.3936
PGL_Business_Small/Mid-Size Business_Rebates_Pipe Insulation_Steam Large Fitting_CI | PGL_Business_Small/Mid-Size Business_Rebates_Pipe Insulation_Steam Large Fitting_CI_2023 | PGL | Business | Small/Mid-Size Business | Rebates | Pipe Insulation | Steam Large Fitting | 0 | CI | 2023 | 1 | each | 3 | 3 | 113.3936 | 92% | 113.3936
PGL_Business_Small/Mid-Size Business_Rebates_Pipe Insulation_Steam Large Fitting_CI | PGL_Business_Small/Mid-Size Business_Rebates_Pipe Insulation_Steam Large Fitting_CI_2024 | PGL | Business | Small/Mid-Size Business | Rebates | Pipe Insulation | Steam Large Fitting | 0 | CI | 2024 | 1 | each | 3 | 3 | 113.3936 | 92% | 113.3936
PGL_Business_Small/Mid-Size Business_Rebates_Pipe Insulation_Steam Large Fitting_CI | PGL_Business_Small/Mid-Size Business_Rebates_Pipe Insulation_Steam Large Fitting_CI_2025 | PGL | Business | Small/Mid-Size Business | Rebates | Pipe Insulation | Steam Large Fitting | 0 | CI | 2025 | 1 | each | 3 | 3 | 113.3936 | 92% | 113.3936
PGL_Business_Small/Mid-Size Business_Rebates_Pipe Insulation_Steam X-Large Fitting_CI | PGL_Business_Small/Mid-Size Business_Rebates_Pipe Insulation_Steam X-Large Fitting_CI_2022 | PGL | Business | Small/Mid-Size Business | Rebates | Pipe Insulation | Steam X-Large Fitting | 0 | CI | 2022 | 1 | each | 0 | 0 | 0 | 92% | 0
PGL_Business_Small/Mid-Size Business_Rebates_Pipe Insulation_Steam X-Large Fitting_CI | PGL_Business_Small/Mid-Size Business_Rebates_Pipe Insulation_Steam X-Large Fitting_CI_2023 | PGL | Business | Small/Mid-Size Business | Rebates | Pipe Insulation | Steam X-Large Fitting | 0 | CI | 2023 | 1 | each | 0 | 0 | 0 | 92% | 0
PGL_Business_Small/Mid-Size Business_Rebates_Pipe Insulation_Steam X-Large Fitting_CI | PGL_Business_Small/Mid-Size Business_Rebates_Pipe Insulation_Steam X-Large Fitting_CI_2024 | PGL | Business | Small/Mid-Size Business | Rebates | Pipe Insulation | Steam X-Large Fitting | 0 | CI | 2024 | 1 | each | 0 | 0 | 0 | 92% | 0
PGL_Business_Small/Mid-Size Business_Rebates_Pipe Insulation_Steam X-Large Fitting_CI | PGL_Business_Small/Mid-Size Business_Rebates_Pipe Insulation_Steam X-Large Fitting_CI_2025 | PGL | Business | Small/Mid-Size Business | Rebates | Pipe Insulation | Steam X-Large Fitting | 0 | CI | 2025 | 1 | each | 0 | 0 | 0 | 92% | 0
PGL_Business_Small/Mid-Size Business_Rebates_Pipe Insulation_Steam Med Valve_CI | PGL_Business_Small/Mid-Size Business_Rebates_Pipe Insulation_Steam Med Valve_CI_2022 | PGL | Business | Small/Mid-Size Business | Rebates | Pipe Insulation | Steam Med Valve | 0 | CI | 2022 | 1 | each | 0 | 0 | 0 | 92% | 0
PGL_Business_Small/Mid-Size Business_Rebates_Pipe Insulation_Steam Med Valve_CI | PGL_Business_Small/Mid-Size Business_Rebates_Pipe Insulation_Steam Med Valve_CI_2023 | PGL | Business | Small/Mid-Size Business | Rebates | Pipe Insulation | Steam Med Valve | 0 | CI | 2023 | 1 | each | 0 | 0 | 0 | 92% | 0
PGL_Business_Small/Mid-Size Business_Rebates_Pipe Insulation_Steam Med Valve_CI | PGL_Business_Small/Mid-Size Business_Rebates_Pipe Insulation_Steam Med Valve_CI_2024 | PGL | Business | Small/Mid-Size Business | Rebates | Pipe Insulation | Steam Med Valve | 0 | CI | 2024 | 1 | each | 0 | 0 | 0 | 92% | 0
PGL_Business_Small/Mid-Size Business_Rebates_Pipe Insulation_Steam Med Valve_CI | PGL_Business_Small/Mid-Size Business_Rebates_Pipe Insulation_Steam Med Valve_CI_2025 | PGL | Business | Small/Mid-Size Business | Rebates | Pipe Insulation | Steam Med Valve | 0 | CI | 2025 | 1 | each | 0 | 0 | 0 | 92% | 0
PGL_Business_Small/Mid-Size Business_Rebates_Pipe Insulation_Steam Large Valve_CI | PGL_Business_Small/Mid-Size Business_Rebates_Pipe Insulation_Steam Large Valve_CI_2022 | PGL | Business | Small/Mid-Size Business | Rebates | Pipe Insulation | Steam Large Valve | 0 | CI | 2022 | 1 | each | 0 | 0 | 0 | 92% | 0
PGL_Business_Small/Mid-Size Business_Rebates_Pipe Insulation_Steam Large Valve_CI | PGL_Business_Small/Mid-Size Business_Rebates_Pipe Insulation_Steam Large Valve_CI_2023 | PGL | Business | Small/Mid-Size Business | Rebates | Pipe Insulation | Steam Large Valve | 0 | CI | 2023 | 1 | each | 0 | 0 | 0 | 92% | 0
PGL_Business_Small/Mid-Size Business_Rebates_Pipe Insulation_Steam Large Valve_CI | PGL_Business_Small/Mid-Size Business_Rebates_Pipe Insulation_Steam Large Valve_CI_2024 | PGL | Business | Small/Mid-Size Business | Rebates | Pipe Insulation | Steam Large Valve | 0 | CI | 2024 | 1 | each | 0 | 0 | 0 | 92% | 0
PGL_Business_Small/Mid-Size Business_Rebates_Pipe Insulation_Steam Large Valve_CI | PGL_Business_Small/Mid-Size Business_Rebates_Pipe Insulation_Steam Large Valve_CI_2025 | PGL | Business | Small/Mid-Size Business | Rebates | Pipe Insulation | Steam Large Valve | 0 | CI | 2025 | 1 | each | 0 | 0 | 0 | 92% | 0
PGL_Business_Small/Mid-Size Business_Rebates_Pipe Insulation_Steam X-Large Valve_CI | PGL_Business_Small/Mid-Size Business_Rebates_Pipe Insulation_Steam X-Large Valve_CI_2022 | PGL | Business | Small/Mid-Size Business | Rebates | Pipe Insulation | Steam X-Large Valve | 0 | CI | 2022 | 1 | each | 0 | 0 | 0 | 92% | 0
PGL_Business_Small/Mid-Size Business_Rebates_Pipe Insulation_Steam X-Large Valve_CI | PGL_Business_Small/Mid-Size Business_Rebates_Pipe Insulation_Steam X-Large Valve_CI_2023 | PGL | Business | Small/Mid-Size Business | Rebates | Pipe Insulation | Steam X-Large Valve | 0 | CI | 2023 | 1 | each | 0 | 0 | 0 | 92% | 0
PGL_Business_Small/Mid-Size Business_Rebates_Pipe Insulation_Steam X-Large Valve_CI | PGL_Business_Small/Mid-Size Business_Rebates_Pipe Insulation_Steam X-Large Valve_CI_2024 | PGL | Business | Small/Mid-Size Business | Rebates | Pipe Insulation | Steam X-Large Valve | 0 | CI | 2024 | 1 | each | 0 | 0 | 0 | 92% | 0
PGL_Business_Small/Mid-Size Business_Rebates_Pipe Insulation_Steam X-Large Valve_CI | PGL_Business_Small/Mid-Size Business_Rebates_Pipe Insulation_Steam X-Large Valve_CI_2025 | PGL | Business | Small/Mid-Size Business | Rebates | Pipe Insulation | Steam X-Large Valve | 0 | CI | 2025 | 1 | each | 0 | 0 | 0 | 92% | 0
PGL_Business_Small/Mid-Size Business_Rebates_Pre-Rinse Sprayer_0_SMB | PGL_Business_Small/Mid-Size Business_Rebates_Pre-Rinse Sprayer_0_SMB_2022 | PGL | Business | Small/Mid-Size Business | Rebates | Pre-Rinse Sprayer | 0 | CI-FSE-CVOV-V02-180101 | SMB | 2022 | 1 | each | 0 | 0 | 0 | 92% | 0
PGL_Business_Small/Mid-Size Business_Rebates_Pre-Rinse Sprayer_0_SMB | PGL_Business_Small/Mid-Size Business_Rebates_Pre-Rinse Sprayer_0_SMB_2023 | PGL | Business | Small/Mid-Size Business | Rebates | Pre-Rinse Sprayer | 0 | CI-FSE-CVOV-V02-180101 | SMB | 2023 | 1 | each | 0 | 0 | 0 | 92% | 0
PGL_Business_Small/Mid-Size Business_Rebates_Pre-Rinse Sprayer_0_SMB | PGL_Business_Small/Mid-Size Business_Rebates_Pre-Rinse Sprayer_0_SMB_2024 | PGL | Business | Small/Mid-Size Business | Rebates | Pre-Rinse Sprayer | 0 | CI-FSE-CVOV-V02-180101 | SMB | 2024 | 1 | each | 0 | 0 | 0 | 92% | 0
PGL_Business_Small/Mid-Size Business_Rebates_Pre-Rinse Sprayer_0_SMB | PGL_Business_Small/Mid-Size Business_Rebates_Pre-Rinse Sprayer_0_SMB_2025 | PGL | Business | Small/Mid-Size Business | Rebates | Pre-Rinse Sprayer | 0 | CI-FSE-CVOV-V02-180101 | SMB | 2025 | 1 | each | 0 | 0 | 0 | 92% | 0
PGL_Business_Small/Mid-Size Business_Rebates_Steam Boiler_>=300MBH, <1,500, >=81% AFUE_CI | PGL_Business_Small/Mid-Size Business_Rebates_Steam Boiler_>=300MBH, <1,500, >=81% AFUE_CI_2022 | PGL | Business | Small/Mid-Size Business | Rebates | Steam Boiler | >=300MBH, <1,500, >=81% AFUE | CI-HVC-BOIL-V08-200101 | CI | 2022 | 500 | MBH | 25 | 12500 | 8326.2949 | 92% | 8326.2949
PGL_Business_Small/Mid-Size Business_Rebates_Steam Boiler_>=300MBH, <1,500, >=81% AFUE_CI | PGL_Business_Small/Mid-Size Business_Rebates_Steam Boiler_>=300MBH, <1,500, >=81% AFUE_CI_2023 | PGL | Business | Small/Mid-Size Business | Rebates | Steam Boiler | >=300MBH, <1,500, >=81% AFUE | CI-HVC-BOIL-V08-200101 | CI | 2023 | 500 | MBH | 24 | 12000 | 7993.2431 | 92% | 7993.2431
PGL_Business_Small/Mid-Size Business_Rebates_Steam Boiler_>=300MBH, <1,500, >=81% AFUE_CI | PGL_Business_Small/Mid-Size Business_Rebates_Steam Boiler_>=300MBH, <1,500, >=81% AFUE_CI_2024 | PGL | Business | Small/Mid-Size Business | Rebates | Steam Boiler | >=300MBH, <1,500, >=81% AFUE | CI-HVC-BOIL-V08-200101 | CI | 2024 | 500 | MBH | 21 | 10500 | 6994.0877 | 92% | 6994.0877
PGL_Business_Small/Mid-Size Business_Rebates_Steam Boiler_>=300MBH, <1,500, >=81% AFUE_CI | PGL_Business_Small/Mid-Size Business_Rebates_Steam Boiler_>=300MBH, <1,500, >=81% AFUE_CI_2025 | PGL | Business | Small/Mid-Size Business | Rebates | Steam Boiler | >=300MBH, <1,500, >=81% AFUE | CI-HVC-BOIL-V08-200101 | CI | 2025 | 500 | MBH | 20 | 10000 | 6661.0359 | 92% | 6661.0359
PGL_Business_Small/Mid-Size Business_Rebates_Steam Traps_Dry Cleaner/Industrial - No Audit_MF/CI/SMB | PGL_Business_Small/Mid-Size Business_Rebates_Steam Traps_Dry Cleaner/Industrial - No Audit_MF/CI/SMB_2022 | PGL | Business | Small/Mid-Size Business | Rebates | Steam Traps | Dry Cleaner/Industrial - No Audit | CI-HVC-STRE-V06-200101 | MF/CI/SMB | 2022 | 1 | each | 0 | 0 | 0 | 92% | 0
PGL_Business_Small/Mid-Size Business_Rebates_Steam Traps_Dry Cleaner/Industrial - No Audit_MF/CI/SMB | PGL_Business_Small/Mid-Size Business_Rebates_Steam Traps_Dry Cleaner/Industrial - No Audit_MF/CI/SMB_2023 | PGL | Business | Small/Mid-Size Business | Rebates | Steam Traps | Dry Cleaner/Industrial - No Audit | CI-HVC-STRE-V06-200101 | MF/CI/SMB | 2023 | 1 | each | 0 | 0 | 0 | 92% | 0
PGL_Business_Small/Mid-Size Business_Rebates_Steam Traps_Dry Cleaner/Industrial - No Audit_MF/CI/SMB | PGL_Business_Small/Mid-Size Business_Rebates_Steam Traps_Dry Cleaner/Industrial - No Audit_MF/CI/SMB_2024 | PGL | Business | Small/Mid-Size Business | Rebates | Steam Traps | Dry Cleaner/Industrial - No Audit | CI-HVC-STRE-V06-200101 | MF/CI/SMB | 2024 | 1 | each | 0 | 0 | 0 | 92% | 0
PGL_Business_Small/Mid-Size Business_Rebates_Steam Traps_Dry Cleaner/Industrial - No Audit_MF/CI/SMB | PGL_Business_Small/Mid-Size Business_Rebates_Steam Traps_Dry Cleaner/Industrial - No Audit_MF/CI/SMB_2025 | PGL | Business | Small/Mid-Size Business | Rebates | Steam Traps | Dry Cleaner/Industrial - No Audit | CI-HVC-STRE-V06-200101 | MF/CI/SMB | 2025 | 1 | each | 0 | 0 | 0 | 92% | 0
PGL_Business_Small/Mid-Size Business_Rebates_Steam Traps_Dry Cleaner/Industrial - Audit_MF/CI/SMB | PGL_Business_Small/Mid-Size Business_Rebates_Steam Traps_Dry Cleaner/Industrial - Audit_MF/CI/SMB_2022 | PGL | Business | Small/Mid-Size Business | Rebates | Steam Traps | Dry Cleaner/Industrial - Audit | CI-HVC-STRE-V06-200101 | MF/CI/SMB | 2022 | 1 | each | 0 | 0 | 0 | 92% | 0
PGL_Business_Small/Mid-Size Business_Rebates_Steam Traps_Dry Cleaner/Industrial - Audit_MF/CI/SMB | PGL_Business_Small/Mid-Size Business_Rebates_Steam Traps_Dry Cleaner/Industrial - Audit_MF/CI/SMB_2023 | PGL | Business | Small/Mid-Size Business | Rebates | Steam Traps | Dry Cleaner/Industrial - Audit | CI-HVC-STRE-V06-200101 | MF/CI/SMB | 2023 | 1 | each | 0 | 0 | 0 | 92% | 0
PGL_Business_Small/Mid-Size Business_Rebates_Steam Traps_Dry Cleaner/Industrial - Audit_MF/CI/SMB | PGL_Business_Small/Mid-Size Business_Rebates_Steam Traps_Dry Cleaner/Industrial - Audit_MF/CI/SMB_2024 | PGL | Business | Small/Mid-Size Business | Rebates | Steam Traps | Dry Cleaner/Industrial - Audit | CI-HVC-STRE-V06-200101 | MF/CI/SMB | 2024 | 1 | each | 0 | 0 | 0 | 92% | 0
PGL_Business_Small/Mid-Size Business_Rebates_Steam Traps_Dry Cleaner/Industrial - Audit_MF/CI/SMB | PGL_Business_Small/Mid-Size Business_Rebates_Steam Traps_Dry Cleaner/Industrial - Audit_MF/CI/SMB_2025 | PGL | Business | Small/Mid-Size Business | Rebates | Steam Traps | Dry Cleaner/Industrial - Audit | CI-HVC-STRE-V06-200101 | MF/CI/SMB | 2025 | 1 | each | 0 | 0 | 0 | 92% | 0
PGL_Business_Small/Mid-Size Business_Rebates_Steam Traps_HVAC Repair/Rep - Audit_CI | PGL_Business_Small/Mid-Size Business_Rebates_Steam Traps_HVAC Repair/Rep - Audit_CI_2022 | PGL | Business | Small/Mid-Size Business | Rebates | Steam Traps | HVAC Repair/Rep - Audit | CI-HVC-STRE-V06-200101 | CI | 2022 | 1 | each | 0 | 0 | 0 | 92% | 0
PGL_Business_Small/Mid-Size Business_Rebates_Steam Traps_HVAC Repair/Rep - Audit_CI | PGL_Business_Small/Mid-Size Business_Rebates_Steam Traps_HVAC Repair/Rep - Audit_CI_2023 | PGL | Business | Small/Mid-Size Business | Rebates | Steam Traps | HVAC Repair/Rep - Audit | CI-HVC-STRE-V06-200101 | CI | 2023 | 1 | each | 0 | 0 | 0 | 92% | 0
PGL_Business_Small/Mid-Size Business_Rebates_Steam Traps_HVAC Repair/Rep - Audit_CI | PGL_Business_Small/Mid-Size Business_Rebates_Steam Traps_HVAC Repair/Rep - Audit_CI_2024 | PGL | Business | Small/Mid-Size Business | Rebates | Steam Traps | HVAC Repair/Rep - Audit | CI-HVC-STRE-V06-200101 | CI | 2024 | 1 | each | 0 | 0 | 0 | 92% | 0
PGL_Business_Small/Mid-Size Business_Rebates_Steam Traps_HVAC Repair/Rep - Audit_CI | PGL_Business_Small/Mid-Size Business_Rebates_Steam Traps_HVAC Repair/Rep - Audit_CI_2025 | PGL | Business | Small/Mid-Size Business | Rebates | Steam Traps | HVAC Repair/Rep - Audit | CI-HVC-STRE-V06-200101 | CI | 2025 | 1 | each | 0 | 0 | 0 | 92% | 0
PGL_Business_Small/Mid-Size Business_Rebates_Steam Traps_HVAC Repair/Rep - No Audit_CI | PGL_Business_Small/Mid-Size Business_Rebates_Steam Traps_HVAC Repair/Rep - No Audit_CI_2022 | PGL | Business | Small/Mid-Size Business | Rebates | Steam Traps | HVAC Repair/Rep - No Audit | CI-HVC-STRE-V06-200101 | CI | 2022 | 1 | each | 0 | 0 | 0 | 92% | 0
PGL_Business_Small/Mid-Size Business_Rebates_Steam Traps_HVAC Repair/Rep - No Audit_CI | PGL_Business_Small/Mid-Size Business_Rebates_Steam Traps_HVAC Repair/Rep - No Audit_CI_2023 | PGL | Business | Small/Mid-Size Business | Rebates | Steam Traps | HVAC Repair/Rep - No Audit | CI-HVC-STRE-V06-200101 | CI | 2023 | 1 | each | 0 | 0 | 0 | 92% | 0
PGL_Business_Small/Mid-Size Business_Rebates_Steam Traps_HVAC Repair/Rep - No Audit_CI | PGL_Business_Small/Mid-Size Business_Rebates_Steam Traps_HVAC Repair/Rep - No Audit_CI_2024 | PGL | Business | Small/Mid-Size Business | Rebates | Steam Traps | HVAC Repair/Rep - No Audit | CI-HVC-STRE-V06-200101 | CI | 2024 | 1 | each | 0 | 0 | 0 | 92% | 0
PGL_Business_Small/Mid-Size Business_Rebates_Steam Traps_HVAC Repair/Rep - No Audit_CI | PGL_Business_Small/Mid-Size Business_Rebates_Steam Traps_HVAC Repair/Rep - No Audit_CI_2025 | PGL | Business | Small/Mid-Size Business | Rebates | Steam Traps | HVAC Repair/Rep - No Audit | CI-HVC-STRE-V06-200101 | CI | 2025 | 1 | each | 0 | 0 | 0 | 92% | 0
PGL_Business_Small/Mid-Size Business_Rebates_Steam Traps_Industrial/Process Audit - psig ≤ 15_CI/SMB | PGL_Business_Small/Mid-Size Business_Rebates_Steam Traps_Industrial/Process Audit - psig ≤ 15_CI/SMB_2022 | PGL | Business | Small/Mid-Size Business | Rebates | Steam Traps | Industrial/Process Audit - psig ≤ 15 | CI-HVC-STRE-V06-200101 | CI/SMB | 2022 | 1 | each | 17 | 17 | 12337.9416 | 92% | 12337.9416
PGL_Business_Small/Mid-Size Business_Rebates_Steam Traps_Industrial/Process Audit - psig ≤ 15_CI/SMB | PGL_Business_Small/Mid-Size Business_Rebates_Steam Traps_Industrial/Process Audit - psig ≤ 15_CI/SMB_2023 | PGL | Business | Small/Mid-Size Business | Rebates | Steam Traps | Industrial/Process Audit - psig ≤ 15 | CI-HVC-STRE-V06-200101 | CI/SMB | 2023 | 1 | each | 16 | 16 | 11612.1803 | 92% | 11612.1803
PGL_Business_Small/Mid-Size Business_Rebates_Steam Traps_Industrial/Process Audit - psig ≤ 15_CI/SMB | PGL_Business_Small/Mid-Size Business_Rebates_Steam Traps_Industrial/Process Audit - psig ≤ 15_CI/SMB_2024 | PGL | Business | Small/Mid-Size Business | Rebates | Steam Traps | Industrial/Process Audit - psig ≤ 15 | CI-HVC-STRE-V06-200101 | CI/SMB | 2024 | 1 | each | 14 | 14 | 10160.6578 | 92% | 10160.6578
PGL_Business_Small/Mid-Size Business_Rebates_Steam Traps_Industrial/Process Audit - psig ≤ 15_CI/SMB | PGL_Business_Small/Mid-Size Business_Rebates_Steam Traps_Industrial/Process Audit - psig ≤ 15_CI/SMB_2025 | PGL | Business | Small/Mid-Size Business | Rebates | Steam Traps | Industrial/Process Audit - psig ≤ 15 | CI-HVC-STRE-V06-200101 | CI/SMB | 2025 | 1 | each | 13 | 13 | 9434.8965 | 92% | 9434.8965
PGL_Business_Small/Mid-Size Business_Rebates_Steam Traps_Industrial/Process Audit - 15 < psig < 30_CI/SMB | PGL_Business_Small/Mid-Size Business_Rebates_Steam Traps_Industrial/Process Audit - 15 < psig < 30_CI/SMB_2022 | PGL | Business | Small/Mid-Size Business | Rebates | Steam Traps | Industrial/Process Audit - 15 < psig < 30 | CI-HVC-STRE-V06-200101 | CI/SMB | 2022 | 1 | each | 8 | 8 | 5580.1344 | 92% | 5580.1344
PGL_Business_Small/Mid-Size Business_Rebates_Steam Traps_Industrial/Process Audit - 15 < psig < 30_CI/SMB | PGL_Business_Small/Mid-Size Business_Rebates_Steam Traps_Industrial/Process Audit - 15 < psig < 30_CI/SMB_2023 | PGL | Business | Small/Mid-Size Business | Rebates | Steam Traps | Industrial/Process Audit - 15 < psig < 30 | CI-HVC-STRE-V06-200101 | CI/SMB | 2023 | 1 | each | 8 | 8 | 5580.1344 | 92% | 5580.1344
PGL_Business_Small/Mid-Size Business_Rebates_Steam Traps_Industrial/Process Audit - 15 < psig < 30_CI/SMB | PGL_Business_Small/Mid-Size Business_Rebates_Steam Traps_Industrial/Process Audit - 15 < psig < 30_CI/SMB_2024 | PGL | Business | Small/Mid-Size Business | Rebates | Steam Traps | Industrial/Process Audit - 15 < psig < 30 | CI-HVC-STRE-V06-200101 | CI/SMB | 2024 | 1 | each | 7 | 7 | 4882.6176 | 92% | 4882.6176
PGL_Business_Small/Mid-Size Business_Rebates_Steam Traps_Industrial/Process Audit - 15 < psig < 30_CI/SMB | PGL_Business_Small/Mid-Size Business_Rebates_Steam Traps_Industrial/Process Audit - 15 < psig < 30_CI/SMB_2025 | PGL | Business | Small/Mid-Size Business | Rebates | Steam Traps | Industrial/Process Audit - 15 < psig < 30 | CI-HVC-STRE-V06-200101 | CI/SMB | 2025 | 1 | each | 7 | 7 | 4882.6176 | 92% | 4882.6176
PGL_Business_Small/Mid-Size Business_Rebates_Steam Traps_Industrial/Process Audit - 30 ≤ psig < 75_CI/SMB | PGL_Business_Small/Mid-Size Business_Rebates_Steam Traps_Industrial/Process Audit - 30 ≤ psig < 75_CI/SMB_2022 | PGL | Business | Small/Mid-Size Business | Rebates | Steam Traps | Industrial/Process Audit - 30 ≤ psig < 75 | CI-HVC-STRE-V06-200101 | CI/SMB | 2022 | 1 | each | 4 | 4 | 10221.8024 | 92% | 10221.8024
PGL_Business_Small/Mid-Size Business_Rebates_Steam Traps_Industrial/Process Audit - 30 ≤ psig < 75_CI/SMB | PGL_Business_Small/Mid-Size Business_Rebates_Steam Traps_Industrial/Process Audit - 30 ≤ psig < 75_CI/SMB_2023 | PGL | Business | Small/Mid-Size Business | Rebates | Steam Traps | Industrial/Process Audit - 30 ≤ psig < 75 | CI-HVC-STRE-V06-200101 | CI/SMB | 2023 | 1 | each | 4 | 4 | 10221.8024 | 92% | 10221.8024
PGL_Business_Small/Mid-Size Business_Rebates_Steam Traps_Industrial/Process Audit - 30 ≤ psig < 75_CI/SMB | PGL_Business_Small/Mid-Size Business_Rebates_Steam Traps_Industrial/Process Audit - 30 ≤ psig < 75_CI/SMB_2024 | PGL | Business | Small/Mid-Size Business | Rebates | Steam Traps | Industrial/Process Audit - 30 ≤ psig < 75 | CI-HVC-STRE-V06-200101 | CI/SMB | 2024 | 1 | each | 3 | 3 | 7666.3518 | 92% | 7666.3518
PGL_Business_Small/Mid-Size Business_Rebates_Steam Traps_Industrial/Process Audit - 30 ≤ psig < 75_CI/SMB | PGL_Business_Small/Mid-Size Business_Rebates_Steam Traps_Industrial/Process Audit - 30 ≤ psig < 75_CI/SMB_2025 | PGL | Business | Small/Mid-Size Business | Rebates | Steam Traps | Industrial/Process Audit - 30 ≤ psig < 75 | CI-HVC-STRE-V06-200101 | CI/SMB | 2025 | 1 | each | 3 | 3 | 7666.3518 | 92% | 7666.3518
PGL_Business_Small/Mid-Size Business_Rebates_Steam Traps_Industrial/Process Audit - 75 ≤ psig < 125_CI/SMB | PGL_Business_Small/Mid-Size Business_Rebates_Steam Traps_Industrial/Process Audit - 75 ≤ psig < 125_CI/SMB_2022 | PGL | Business | Small/Mid-Size Business | Rebates | Steam Traps | Industrial/Process Audit - 75 ≤ psig < 125 | CI-HVC-STRE-V06-200101 | CI/SMB | 2022 | 1 | each | 2 | 2 | 9666.8673 | 92% | 9666.8673
PGL_Business_Small/Mid-Size Business_Rebates_Steam Traps_Industrial/Process Audit - 75 ≤ psig < 125_CI/SMB | PGL_Business_Small/Mid-Size Business_Rebates_Steam Traps_Industrial/Process Audit - 75 ≤ psig < 125_CI/SMB_2023 | PGL | Business | Small/Mid-Size Business | Rebates | Steam Traps | Industrial/Process Audit - 75 ≤ psig < 125 | CI-HVC-STRE-V06-200101 | CI/SMB | 2023 | 1 | each | 2 | 2 | 9666.8673 | 92% | 9666.8673
PGL_Business_Small/Mid-Size Business_Rebates_Steam Traps_Industrial/Process Audit - 75 ≤ psig < 125_CI/SMB | PGL_Business_Small/Mid-Size Business_Rebates_Steam Traps_Industrial/Process Audit - 75 ≤ psig < 125_CI/SMB_2024 | PGL | Business | Small/Mid-Size Business | Rebates | Steam Traps | Industrial/Process Audit - 75 ≤ psig < 125 | CI-HVC-STRE-V06-200101 | CI/SMB | 2024 | 1 | each | 1 | 1 | 4833.4336 | 92% | 4833.4336
PGL_Business_Small/Mid-Size Business_Rebates_Steam Traps_Industrial/Process Audit - 75 ≤ psig < 125_CI/SMB | PGL_Business_Small/Mid-Size Business_Rebates_Steam Traps_Industrial/Process Audit - 75 ≤ psig < 125_CI/SMB_2025 | PGL | Business | Small/Mid-Size Business | Rebates | Steam Traps | Industrial/Process Audit - 75 ≤ psig < 125 | CI-HVC-STRE-V06-200101 | CI/SMB | 2025 | 1 | each | 1 | 1 | 4833.4336 | 92% | 4833.4336
PGL_Business_Small/Mid-Size Business_Rebates_Steam Traps_Industrial/Process Audit - 125 ≤ psig < 175_CI/SMB | PGL_Business_Small/Mid-Size Business_Rebates_Steam Traps_Industrial/Process Audit - 125 ≤ psig < 175_CI/SMB_2022 | PGL | Business | Small/Mid-Size Business | Rebates | Steam Traps | Industrial/Process Audit - 125 ≤ psig < 175 | CI-HVC-STRE-V06-200101 | CI/SMB | 2022 | 1 | each | 2 | 2 | 13495.9343 | 92% | 13495.9343
PGL_Business_Small/Mid-Size Business_Rebates_Steam Traps_Industrial/Process Audit - 125 ≤ psig < 175_CI/SMB | PGL_Business_Small/Mid-Size Business_Rebates_Steam Traps_Industrial/Process Audit - 125 ≤ psig < 175_CI/SMB_2023 | PGL | Business | Small/Mid-Size Business | Rebates | Steam Traps | Industrial/Process Audit - 125 ≤ psig < 175 | CI-HVC-STRE-V06-200101 | CI/SMB | 2023 | 1 | each | 2 | 2 | 13495.9343 | 92% | 13495.9343
PGL_Business_Small/Mid-Size Business_Rebates_Steam Traps_Industrial/Process Audit - 125 ≤ psig < 175_CI/SMB | PGL_Business_Small/Mid-Size Business_Rebates_Steam Traps_Industrial/Process Audit - 125 ≤ psig < 175_CI/SMB_2024 | PGL | Business | Small/Mid-Size Business | Rebates | Steam Traps | Industrial/Process Audit - 125 ≤ psig < 175 | CI-HVC-STRE-V06-200101 | CI/SMB | 2024 | 1 | each | 1 | 1 | 6747.9671 | 92% | 6747.9671
PGL_Business_Small/Mid-Size Business_Rebates_Steam Traps_Industrial/Process Audit - 125 ≤ psig < 175_CI/SMB | PGL_Business_Small/Mid-Size Business_Rebates_Steam Traps_Industrial/Process Audit - 125 ≤ psig < 175_CI/SMB_2025 | PGL | Business | Small/Mid-Size Business | Rebates | Steam Traps | Industrial/Process Audit - 125 ≤ psig < 175 | CI-HVC-STRE-V06-200101 | CI/SMB | 2025 | 1 | each | 1 | 1 | 6747.9671 | 92% | 6747.9671
PGL_Business_Small/Mid-Size Business_Rebates_Steam Traps_Industrial/Process Audit - 175 ≤ psig < 250_CI/SMB | PGL_Business_Small/Mid-Size Business_Rebates_Steam Traps_Industrial/Process Audit - 175 ≤ psig < 250_CI/SMB_2022 | PGL | Business | Small/Mid-Size Business | Rebates | Steam Traps | Industrial/Process Audit - 175 ≤ psig < 250 | CI-HVC-STRE-V06-200101 | CI/SMB | 2022 | 1 | each | 0 | 0 | 0 | 92% | 0
PGL_Business_Small/Mid-Size Business_Rebates_Steam Traps_Industrial/Process Audit - 175 ≤ psig < 250_CI/SMB | PGL_Business_Small/Mid-Size Business_Rebates_Steam Traps_Industrial/Process Audit - 175 ≤ psig < 250_CI/SMB_2023 | PGL | Business | Small/Mid-Size Business | Rebates | Steam Traps | Industrial/Process Audit - 175 ≤ psig < 250 | CI-HVC-STRE-V06-200101 | CI/SMB | 2023 | 1 | each | 0 | 0 | 0 | 92% | 0
PGL_Business_Small/Mid-Size Business_Rebates_Steam Traps_Industrial/Process Audit - 175 ≤ psig < 250_CI/SMB | PGL_Business_Small/Mid-Size Business_Rebates_Steam Traps_Industrial/Process Audit - 175 ≤ psig < 250_CI/SMB_2024 | PGL | Business | Small/Mid-Size Business | Rebates | Steam Traps | Industrial/Process Audit - 175 ≤ psig < 250 | CI-HVC-STRE-V06-200101 | CI/SMB | 2024 | 1 | each | 0 | 0 | 0 | 92% | 0
PGL_Business_Small/Mid-Size Business_Rebates_Steam Traps_Industrial/Process Audit - 175 ≤ psig < 250_CI/SMB | PGL_Business_Small/Mid-Size Business_Rebates_Steam Traps_Industrial/Process Audit - 175 ≤ psig < 250_CI/SMB_2025 | PGL | Business | Small/Mid-Size Business | Rebates | Steam Traps | Industrial/Process Audit - 175 ≤ psig < 250 | CI-HVC-STRE-V06-200101 | CI/SMB | 2025 | 1 | each | 0 | 0 | 0 | 92% | 0
PGL_Business_Small/Mid-Size Business_Rebates_Steam Traps_Industrial/Process Audit - 250 ≤ psig_CI/SMB | PGL_Business_Small/Mid-Size Business_Rebates_Steam Traps_Industrial/Process Audit - 250 ≤ psig_CI/SMB_2022 | PGL | Business | Small/Mid-Size Business | Rebates | Steam Traps | Industrial/Process Audit - 250 ≤ psig | CI-HVC-STRE-V06-200101 | CI/SMB | 2022 | 1 | each | 0 | 0 | 0 | 92% | 0
PGL_Business_Small/Mid-Size Business_Rebates_Steam Traps_Industrial/Process Audit - 250 ≤ psig_CI/SMB | PGL_Business_Small/Mid-Size Business_Rebates_Steam Traps_Industrial/Process Audit - 250 ≤ psig_CI/SMB_2023 | PGL | Business | Small/Mid-Size Business | Rebates | Steam Traps | Industrial/Process Audit - 250 ≤ psig | CI-HVC-STRE-V06-200101 | CI/SMB | 2023 | 1 | each | 0 | 0 | 0 | 92% | 0
PGL_Business_Small/Mid-Size Business_Rebates_Steam Traps_Industrial/Process Audit - 250 ≤ psig_CI/SMB | PGL_Business_Small/Mid-Size Business_Rebates_Steam Traps_Industrial/Process Audit - 250 ≤ psig_CI/SMB_2024 | PGL | Business | Small/Mid-Size Business | Rebates | Steam Traps | Industrial/Process Audit - 250 ≤ psig | CI-HVC-STRE-V06-200101 | CI/SMB | 2024 | 1 | each | 0 | 0 | 0 | 92% | 0
PGL_Business_Small/Mid-Size Business_Rebates_Steam Traps_Industrial/Process Audit - 250 ≤ psig_CI/SMB | PGL_Business_Small/Mid-Size Business_Rebates_Steam Traps_Industrial/Process Audit - 250 ≤ psig_CI/SMB_2025 | PGL | Business | Small/Mid-Size Business | Rebates | Steam Traps | Industrial/Process Audit - 250 ≤ psig | CI-HVC-STRE-V06-200101 | CI/SMB | 2025 | 1 | each | 0 | 0 | 0 | 92% | 0
PGL_Business_Small/Mid-Size Business_Rebates_Steam Traps_Test_CI | PGL_Business_Small/Mid-Size Business_Rebates_Steam Traps_Test_CI_2022 | PGL | Business | Small/Mid-Size Business | Rebates | Steam Traps | Test | 0 | CI | 2022 | 1 | each | 0 | 0 | 0 | 92% | 0
PGL_Business_Small/Mid-Size Business_Rebates_Steam Traps_Test_CI | PGL_Business_Small/Mid-Size Business_Rebates_Steam Traps_Test_CI_2023 | PGL | Business | Small/Mid-Size Business | Rebates | Steam Traps | Test | 0 | CI | 2023 | 1 | each | 0 | 0 | 0 | 92% | 0
PGL_Business_Small/Mid-Size Business_Rebates_Steam Traps_Test_CI | PGL_Business_Small/Mid-Size Business_Rebates_Steam Traps_Test_CI_2024 | PGL | Business | Small/Mid-Size Business | Rebates | Steam Traps | Test | 0 | CI | 2024 | 1 | each | 0 | 0 | 0 | 92% | 0
PGL_Business_Small/Mid-Size Business_Rebates_Steam Traps_Test_CI | PGL_Business_Small/Mid-Size Business_Rebates_Steam Traps_Test_CI_2025 | PGL | Business | Small/Mid-Size Business | Rebates | Steam Traps | Test | 0 | CI | 2025 | 1 | each | 0 | 0 | 0 | 92% | 0
PGL_Business_Small/Mid-Size Business_Rebates_Programmable Thermostat_0_CI | PGL_Business_Small/Mid-Size Business_Rebates_Programmable Thermostat_0_CI_2022 | PGL | Business | Small/Mid-Size Business | Rebates | Programmable Thermostat | 0 | CI-HVC-THST-V01-200101 | CI | 2022 | 1 | each | 4 | 4 | 586.2429 | 92% | 586.2429
PGL_Business_Small/Mid-Size Business_Rebates_Programmable Thermostat_0_CI | PGL_Business_Small/Mid-Size Business_Rebates_Programmable Thermostat_0_CI_2023 | PGL | Business | Small/Mid-Size Business | Rebates | Programmable Thermostat | 0 | CI-HVC-THST-V01-200101 | CI | 2023 | 1 | each | 4 | 4 | 586.2429 | 92% | 586.2429
PGL_Business_Small/Mid-Size Business_Rebates_Programmable Thermostat_0_CI | PGL_Business_Small/Mid-Size Business_Rebates_Programmable Thermostat_0_CI_2024 | PGL | Business | Small/Mid-Size Business | Rebates | Programmable Thermostat | 0 | CI-HVC-THST-V01-200101 | CI | 2024 | 1 | each | 3 | 3 | 439.6821 | 92% | 439.6821
PGL_Business_Small/Mid-Size Business_Rebates_Programmable Thermostat_0_CI | PGL_Business_Small/Mid-Size Business_Rebates_Programmable Thermostat_0_CI_2025 | PGL | Business | Small/Mid-Size Business | Rebates | Programmable Thermostat | 0 | CI-HVC-THST-V01-200101 | CI | 2025 | 1 | each | 3 | 3 | 439.6821 | 92% | 439.6821
PGL_Business_Small/Mid-Size Business_Rebates_Water Heater_Storage 88% TE ≥75MBh_CI | PGL_Business_Small/Mid-Size Business_Rebates_Water Heater_Storage 88% TE ≥75MBh_CI_2022 | PGL | Business | Small/Mid-Size Business | Rebates | Water Heater | Storage 88% TE ≥75MBh | CI-HWE-STWH-V05-200101 | CI | 2022 | 1 | each | 0 | 0 | 0 | 92% | 0
PGL_Business_Small/Mid-Size Business_Rebates_Water Heater_Storage 88% TE ≥75MBh_CI | PGL_Business_Small/Mid-Size Business_Rebates_Water Heater_Storage 88% TE ≥75MBh_CI_2023 | PGL | Business | Small/Mid-Size Business | Rebates | Water Heater | Storage 88% TE ≥75MBh | CI-HWE-STWH-V05-200101 | CI | 2023 | 1 | each | 0 | 0 | 0 | 92% | 0
PGL_Business_Small/Mid-Size Business_Rebates_Water Heater_Storage 88% TE ≥75MBh_CI | PGL_Business_Small/Mid-Size Business_Rebates_Water Heater_Storage 88% TE ≥75MBh_CI_2024 | PGL | Business | Small/Mid-Size Business | Rebates | Water Heater | Storage 88% TE ≥75MBh | CI-HWE-STWH-V05-200101 | CI | 2024 | 1 | each | 0 | 0 | 0 | 92% | 0
PGL_Business_Small/Mid-Size Business_Rebates_Water Heater_Storage 88% TE ≥75MBh_CI | PGL_Business_Small/Mid-Size Business_Rebates_Water Heater_Storage 88% TE ≥75MBh_CI_2025 | PGL | Business | Small/Mid-Size Business | Rebates | Water Heater | Storage 88% TE ≥75MBh | CI-HWE-STWH-V05-200101 | CI | 2025 | 1 | each | 0 | 0 | 0 | 92% | 0
PGL_Business_Small/Mid-Size Business_Partner Trade Ally Rebate_Boiler_≥88% AFUE, <300MBh_CI | PGL_Business_Small/Mid-Size Business_Partner Trade Ally Rebate_Boiler_≥88% AFUE, <300MBh_CI_2022 | PGL | Business | Small/Mid-Size Business | Partner Trade Ally Rebate | Boiler | ≥88% AFUE, <300MBh | CI-HVC-BOIL-V08-200101 | CI | 2022 | 100 | MBH | 34 | 3400 | 2474.099 | 92% | 2474.099
PGL_Business_Small/Mid-Size Business_Partner Trade Ally Rebate_Boiler_≥88% AFUE, <300MBh_CI | PGL_Business_Small/Mid-Size Business_Partner Trade Ally Rebate_Boiler_≥88% AFUE, <300MBh_CI_2023 | PGL | Business | Small/Mid-Size Business | Partner Trade Ally Rebate | Boiler | ≥88% AFUE, <300MBh | CI-HVC-BOIL-V08-200101 | CI | 2023 | 100 | MBH | 32 | 3200 | 2328.5638 | 92% | 2328.5638
PGL_Business_Small/Mid-Size Business_Partner Trade Ally Rebate_Boiler_≥88% AFUE, <300MBh_CI | PGL_Business_Small/Mid-Size Business_Partner Trade Ally Rebate_Boiler_≥88% AFUE, <300MBh_CI_2024 | PGL | Business | Small/Mid-Size Business | Partner Trade Ally Rebate | Boiler | ≥88% AFUE, <300MBh | CI-HVC-BOIL-V08-200101 | CI | 2024 | 100 | MBH | 28 | 2800 | 2037.4933 | 92% | 2037.4933
PGL_Business_Small/Mid-Size Business_Partner Trade Ally Rebate_Boiler_≥88% AFUE, <300MBh_CI | PGL_Business_Small/Mid-Size Business_Partner Trade Ally Rebate_Boiler_≥88% AFUE, <300MBh_CI_2025 | PGL | Business | Small/Mid-Size Business | Partner Trade Ally Rebate | Boiler | ≥88% AFUE, <300MBh | CI-HVC-BOIL-V08-200101 | CI | 2025 | 100 | MBH | 26 | 2600 | 1891.9581 | 92% | 1891.9581
PGL_Business_Small/Mid-Size Business_Partner Trade Ally Rebate_Boiler_≥88% AFUE, ≥300MBh TE_CI | PGL_Business_Small/Mid-Size Business_Partner Trade Ally Rebate_Boiler_≥88% AFUE, ≥300MBh TE_CI_2022 | PGL | Business | Small/Mid-Size Business | Partner Trade Ally Rebate | Boiler | ≥88% AFUE, ≥300MBh TE | CI-HVC-BOIL-V08-200101 | CI | 2022 | 1500 | MBH | 8 | 12000 | 18337.44 | 92% | 18337.44
PGL_Business_Small/Mid-Size Business_Partner Trade Ally Rebate_Boiler_≥88% AFUE, ≥300MBh TE_CI | PGL_Business_Small/Mid-Size Business_Partner Trade Ally Rebate_Boiler_≥88% AFUE, ≥300MBh TE_CI_2023 | PGL | Business | Small/Mid-Size Business | Partner Trade Ally Rebate | Boiler | ≥88% AFUE, ≥300MBh TE | CI-HVC-BOIL-V08-200101 | CI | 2023 | 1500 | MBH | 8 | 12000 | 18337.44 | 92% | 18337.44
PGL_Business_Small/Mid-Size Business_Partner Trade Ally Rebate_Boiler_≥88% AFUE, ≥300MBh TE_CI | PGL_Business_Small/Mid-Size Business_Partner Trade Ally Rebate_Boiler_≥88% AFUE, ≥300MBh TE_CI_2024 | PGL | Business | Small/Mid-Size Business | Partner Trade Ally Rebate | Boiler | ≥88% AFUE, ≥300MBh TE | CI-HVC-BOIL-V08-200101 | CI | 2024 | 1500 | MBH | 7 | 10500 | 16045.26 | 92% | 16045.26
PGL_Business_Small/Mid-Size Business_Partner Trade Ally Rebate_Boiler_≥88% AFUE, ≥300MBh TE_CI | PGL_Business_Small/Mid-Size Business_Partner Trade Ally Rebate_Boiler_≥88% AFUE, ≥300MBh TE_CI_2025 | PGL | Business | Small/Mid-Size Business | Partner Trade Ally Rebate | Boiler | ≥88% AFUE, ≥300MBh TE | CI-HVC-BOIL-V08-200101 | CI | 2025 | 1500 | MBH | 7 | 10500 | 16045.26 | 92% | 16045.26
PGL_Business_Small/Mid-Size Business_Partner Trade Ally Rebate_Boiler Reset Controls_0_CI | PGL_Business_Small/Mid-Size Business_Partner Trade Ally Rebate_Boiler Reset Controls_0_CI_2022 | PGL | Business | Small/Mid-Size Business | Partner Trade Ally Rebate | Boiler Reset Controls | 0 | CI-HVC-BLRC-V04-210101 | CI | 2022 | 200 | MBH | 3 | 600 | 741.0048 | 92% | 741.0048
PGL_Business_Small/Mid-Size Business_Partner Trade Ally Rebate_Boiler Reset Controls_0_CI | PGL_Business_Small/Mid-Size Business_Partner Trade Ally Rebate_Boiler Reset Controls_0_CI_2023 | PGL | Business | Small/Mid-Size Business | Partner Trade Ally Rebate | Boiler Reset Controls | 0 | CI-HVC-BLRC-V04-210101 | CI | 2023 | 200 | MBH | 3 | 600 | 741.0048 | 92% | 741.0048
PGL_Business_Small/Mid-Size Business_Partner Trade Ally Rebate_Boiler Reset Controls_0_CI | PGL_Business_Small/Mid-Size Business_Partner Trade Ally Rebate_Boiler Reset Controls_0_CI_2024 | PGL | Business | Small/Mid-Size Business | Partner Trade Ally Rebate | Boiler Reset Controls | 0 | CI-HVC-BLRC-V04-210101 | CI | 2024 | 200 | MBH | 3 | 600 | 741.0048 | 92% | 741.0048
PGL_Business_Small/Mid-Size Business_Partner Trade Ally Rebate_Boiler Reset Controls_0_CI | PGL_Business_Small/Mid-Size Business_Partner Trade Ally Rebate_Boiler Reset Controls_0_CI_2025 | PGL | Business | Small/Mid-Size Business | Partner Trade Ally Rebate | Boiler Reset Controls | 0 | CI-HVC-BLRC-V04-210101 | CI | 2025 | 200 | MBH | 3 | 600 | 741.0048 | 92% | 741.0048
PGL_Business_Small/Mid-Size Business_Partner Trade Ally Rebate_Boiler Tune Up_Process_MF/CI | PGL_Business_Small/Mid-Size Business_Partner Trade Ally Rebate_Boiler Tune Up_Process_MF/CI_2022 | PGL | Business | Small/Mid-Size Business | Partner Trade Ally Rebate | Boiler Tune Up | Process | CI-HVC-PBTU-V05-160601 | MF/CI | 2022 | 5277.876 | MBH | 21 | 110835.396 | 104286.8579 | 92% | 104286.8579
PGL_Business_Small/Mid-Size Business_Partner Trade Ally Rebate_Boiler Tune Up_Process_MF/CI | PGL_Business_Small/Mid-Size Business_Partner Trade Ally Rebate_Boiler Tune Up_Process_MF/CI_2023 | PGL | Business | Small/Mid-Size Business | Partner Trade Ally Rebate | Boiler Tune Up | Process | CI-HVC-PBTU-V05-160601 | MF/CI | 2023 | 5277.876 | MBH | 20 | 105557.52 | 99320.817 | 92% | 99320.817
PGL_Business_Small/Mid-Size Business_Partner Trade Ally Rebate_Boiler Tune Up_Process_MF/CI | PGL_Business_Small/Mid-Size Business_Partner Trade Ally Rebate_Boiler Tune Up_Process_MF/CI_2024 | PGL | Business | Small/Mid-Size Business | Partner Trade Ally Rebate | Boiler Tune Up | Process | CI-HVC-PBTU-V05-160601 | MF/CI | 2024 | 5277.876 | MBH | 17 | 89723.892 | 84422.6945 | 92% | 84422.6945
PGL_Business_Small/Mid-Size Business_Partner Trade Ally Rebate_Boiler Tune Up_Process_MF/CI | PGL_Business_Small/Mid-Size Business_Partner Trade Ally Rebate_Boiler Tune Up_Process_MF/CI_2025 | PGL | Business | Small/Mid-Size Business | Partner Trade Ally Rebate | Boiler Tune Up | Process | CI-HVC-PBTU-V05-160601 | MF/CI | 2025 | 5277.876 | MBH | 16 | 84446.016 | 79456.6536 | 92% | 79456.6536
PGL_Business_Small/Mid-Size Business_Partner Trade Ally Rebate_Boiler Tune Up_Space Heating_CI | PGL_Business_Small/Mid-Size Business_Partner Trade Ally Rebate_Boiler Tune Up_Space Heating_CI_2022 | PGL | Business | Small/Mid-Size Business | Partner Trade Ally Rebate | Boiler Tune Up | Space Heating | CI-HVC-BLRT-V06-160601 | CI | 2022 | 5078.5 | MBH | 84 | 426594 | 183968.0606 | 92% | 183968.0606
PGL_Business_Small/Mid-Size Business_Partner Trade Ally Rebate_Boiler Tune Up_Space Heating_CI | PGL_Business_Small/Mid-Size Business_Partner Trade Ally Rebate_Boiler Tune Up_Space Heating_CI_2023 | PGL | Business | Small/Mid-Size Business | Partner Trade Ally Rebate | Boiler Tune Up | Space Heating | CI-HVC-BLRT-V06-160601 | CI | 2023 | 5078.5 | MBH | 79 | 401201.5 | 173017.5808 | 92% | 173017.5808
PGL_Business_Small/Mid-Size Business_Partner Trade Ally Rebate_Boiler Tune Up_Space Heating_CI | PGL_Business_Small/Mid-Size Business_Partner Trade Ally Rebate_Boiler Tune Up_Space Heating_CI_2024 | PGL | Business | Small/Mid-Size Business | Partner Trade Ally Rebate | Boiler Tune Up | Space Heating | CI-HVC-BLRT-V06-160601 | CI | 2024 | 5078.5 | MBH | 69 | 350416.5 | 151116.6212 | 92% | 151116.6212
PGL_Business_Small/Mid-Size Business_Partner Trade Ally Rebate_Boiler Tune Up_Space Heating_CI | PGL_Business_Small/Mid-Size Business_Partner Trade Ally Rebate_Boiler Tune Up_Space Heating_CI_2025 | PGL | Business | Small/Mid-Size Business | Partner Trade Ally Rebate | Boiler Tune Up | Space Heating | CI-HVC-BLRT-V06-160601 | CI | 2025 | 5078.5 | MBH | 65 | 330102.5 | 142356.2373 | 92% | 142356.2373
PGL_Business_Small/Mid-Size Business_Partner Trade Ally Rebate_Condensing Unit Heater_0_MF/CI | PGL_Business_Small/Mid-Size Business_Partner Trade Ally Rebate_Condensing Unit Heater_0_MF/CI_2022 | PGL | Business | Small/Mid-Size Business | Partner Trade Ally Rebate | Condensing Unit Heater | 0 | CI-HVC-CUHT-V01-190101 | MF/CI | 2022 | 150 | MBH | 0 | 0 | 0 | 92% | 0
PGL_Business_Small/Mid-Size Business_Partner Trade Ally Rebate_Condensing Unit Heater_0_MF/CI | PGL_Business_Small/Mid-Size Business_Partner Trade Ally Rebate_Condensing Unit Heater_0_MF/CI_2023 | PGL | Business | Small/Mid-Size Business | Partner Trade Ally Rebate | Condensing Unit Heater | 0 | CI-HVC-CUHT-V01-190101 | MF/CI | 2023 | 150 | MBH | 0 | 0 | 0 | 92% | 0
PGL_Business_Small/Mid-Size Business_Partner Trade Ally Rebate_Condensing Unit Heater_0_MF/CI | PGL_Business_Small/Mid-Size Business_Partner Trade Ally Rebate_Condensing Unit Heater_0_MF/CI_2024 | PGL | Business | Small/Mid-Size Business | Partner Trade Ally Rebate | Condensing Unit Heater | 0 | CI-HVC-CUHT-V01-190101 | MF/CI | 2024 | 150 | MBH | 0 | 0 | 0 | 92% | 0
PGL_Business_Small/Mid-Size Business_Partner Trade Ally Rebate_Condensing Unit Heater_0_MF/CI | PGL_Business_Small/Mid-Size Business_Partner Trade Ally Rebate_Condensing Unit Heater_0_MF/CI_2025 | PGL | Business | Small/Mid-Size Business | Partner Trade Ally Rebate | Condensing Unit Heater | 0 | CI-HVC-CUHT-V01-190101 | MF/CI | 2025 | 150 | MBH | 0 | 0 | 0 | 92% | 0
PGL_Business_Small/Mid-Size Business_Partner Trade Ally Rebate_DCV - Kitchen_0_MF/CI | PGL_Business_Small/Mid-Size Business_Partner Trade Ally Rebate_DCV - Kitchen_0_MF/CI_2022 | PGL | Business | Small/Mid-Size Business | Partner Trade Ally Rebate | DCV - Kitchen | 0 | CI-FSE-VENT-V04-210101 | MF/CI | 2022 | 7.75 | HP | 0 | 0 | 0 | 92% | 0
PGL_Business_Small/Mid-Size Business_Partner Trade Ally Rebate_DCV - Kitchen_0_MF/CI | PGL_Business_Small/Mid-Size Business_Partner Trade Ally Rebate_DCV - Kitchen_0_MF/CI_2023 | PGL | Business | Small/Mid-Size Business | Partner Trade Ally Rebate | DCV - Kitchen | 0 | CI-FSE-VENT-V04-210101 | MF/CI | 2023 | 7.75 | HP | 0 | 0 | 0 | 92% | 0
PGL_Business_Small/Mid-Size Business_Partner Trade Ally Rebate_DCV - Kitchen_0_MF/CI | PGL_Business_Small/Mid-Size Business_Partner Trade Ally Rebate_DCV - Kitchen_0_MF/CI_2024 | PGL | Business | Small/Mid-Size Business | Partner Trade Ally Rebate | DCV - Kitchen | 0 | CI-FSE-VENT-V04-210101 | MF/CI | 2024 | 7.75 | HP | 0 | 0 | 0 | 92% | 0
PGL_Business_Small/Mid-Size Business_Partner Trade Ally Rebate_DCV - Kitchen_0_MF/CI | PGL_Business_Small/Mid-Size Business_Partner Trade Ally Rebate_DCV - Kitchen_0_MF/CI_2025 | PGL | Business | Small/Mid-Size Business | Partner Trade Ally Rebate | DCV - Kitchen | 0 | CI-FSE-VENT-V04-210101 | MF/CI | 2025 | 7.75 | HP | 0 | 0 | 0 | 92% | 0
PGL_Business_Small/Mid-Size Business_Partner Trade Ally Rebate_Direct Fired Heaters_0_MF/CI | PGL_Business_Small/Mid-Size Business_Partner Trade Ally Rebate_Direct Fired Heaters_0_MF/CI_2022 | PGL | Business | Small/Mid-Size Business | Partner Trade Ally Rebate | Direct Fired Heaters | 0 | CI-HVC-HTHV-V01-180101 | MF/CI | 2022 | 150 | MBH | 1 | 150 | 513.36 | 92% | 513.36
PGL_Business_Small/Mid-Size Business_Partner Trade Ally Rebate_Direct Fired Heaters_0_MF/CI | PGL_Business_Small/Mid-Size Business_Partner Trade Ally Rebate_Direct Fired Heaters_0_MF/CI_2023 | PGL | Business | Small/Mid-Size Business | Partner Trade Ally Rebate | Direct Fired Heaters | 0 | CI-HVC-HTHV-V01-180101 | MF/CI | 2023 | 150 | MBH | 1 | 150 | 513.36 | 92% | 513.36
PGL_Business_Small/Mid-Size Business_Partner Trade Ally Rebate_Direct Fired Heaters_0_MF/CI | PGL_Business_Small/Mid-Size Business_Partner Trade Ally Rebate_Direct Fired Heaters_0_MF/CI_2024 | PGL | Business | Small/Mid-Size Business | Partner Trade Ally Rebate | Direct Fired Heaters | 0 | CI-HVC-HTHV-V01-180101 | MF/CI | 2024 | 150 | MBH | 1 | 150 | 513.36 | 92% | 513.36
PGL_Business_Small/Mid-Size Business_Partner Trade Ally Rebate_Direct Fired Heaters_0_MF/CI | PGL_Business_Small/Mid-Size Business_Partner Trade Ally Rebate_Direct Fired Heaters_0_MF/CI_2025 | PGL | Business | Small/Mid-Size Business | Partner Trade Ally Rebate | Direct Fired Heaters | 0 | CI-HVC-HTHV-V01-180101 | MF/CI | 2025 | 150 | MBH | 1 | 150 | 513.36 | 92% | 513.36
PGL_Business_Small/Mid-Size Business_Partner Trade Ally Rebate_High Speed Washer_Hotel/Motel/Hospital_CI | PGL_Business_Small/Mid-Size Business_Partner Trade Ally Rebate_High Speed Washer_Hotel/Motel/Hospital_CI_2022 | PGL | Business | Small/Mid-Size Business | Partner Trade Ally Rebate | High Speed Washer | Hotel/Motel/Hospital | CI-MSC-HSCW-V01-180101 | CI | 2022 | 250 | lb-capacity | 63 | 15750 | 97748.659 | 92% | 97748.659
PGL_Business_Small/Mid-Size Business_Partner Trade Ally Rebate_High Speed Washer_Hotel/Motel/Hospital_CI | PGL_Business_Small/Mid-Size Business_Partner Trade Ally Rebate_High Speed Washer_Hotel/Motel/Hospital_CI_2023 | PGL | Business | Small/Mid-Size Business | Partner Trade Ally Rebate | High Speed Washer | Hotel/Motel/Hospital | CI-MSC-HSCW-V01-180101 | CI | 2023 | 250 | lb-capacity | 59 | 14750 | 91542.3949 | 92% | 91542.3949
PGL_Business_Small/Mid-Size Business_Partner Trade Ally Rebate_High Speed Washer_Hotel/Motel/Hospital_CI | PGL_Business_Small/Mid-Size Business_Partner Trade Ally Rebate_High Speed Washer_Hotel/Motel/Hospital_CI_2024 | PGL | Business | Small/Mid-Size Business | Partner Trade Ally Rebate | High Speed Washer | Hotel/Motel/Hospital | CI-MSC-HSCW-V01-180101 | CI | 2024 | 250 | lb-capacity | 52 | 13000 | 80681.4328 | 92% | 80681.4328
PGL_Business_Small/Mid-Size Business_Partner Trade Ally Rebate_High Speed Washer_Hotel/Motel/Hospital_CI | PGL_Business_Small/Mid-Size Business_Partner Trade Ally Rebate_High Speed Washer_Hotel/Motel/Hospital_CI_2025 | PGL | Business | Small/Mid-Size Business | Partner Trade Ally Rebate | High Speed Washer | Hotel/Motel/Hospital | CI-MSC-HSCW-V01-180101 | CI | 2025 | 250 | lb-capacity | 49 | 12250 | 76026.7348 | 92% | 76026.7348
PGL_Business_Small/Mid-Size Business_Partner Trade Ally Rebate_High Speed Washer_Laundromat_SMB | PGL_Business_Small/Mid-Size Business_Partner Trade Ally Rebate_High Speed Washer_Laundromat_SMB_2022 | PGL | Business | Small/Mid-Size Business | Partner Trade Ally Rebate | High Speed Washer | Laundromat | CI-MSC-HSCW-V01-180101 | SMB | 2022 | 250 | lb-capacity | 76 | 19000 | 48754.9783 | 92% | 48754.9783
PGL_Business_Small/Mid-Size Business_Partner Trade Ally Rebate_High Speed Washer_Laundromat_SMB | PGL_Business_Small/Mid-Size Business_Partner Trade Ally Rebate_High Speed Washer_Laundromat_SMB_2023 | PGL | Business | Small/Mid-Size Business | Partner Trade Ally Rebate | High Speed Washer | Laundromat | CI-MSC-HSCW-V01-180101 | SMB | 2023 | 250 | lb-capacity | 71 | 17750 | 45547.4139 | 92% | 45547.4139
PGL_Business_Small/Mid-Size Business_Partner Trade Ally Rebate_High Speed Washer_Laundromat_SMB | PGL_Business_Small/Mid-Size Business_Partner Trade Ally Rebate_High Speed Washer_Laundromat_SMB_2024 | PGL | Business | Small/Mid-Size Business | Partner Trade Ally Rebate | High Speed Washer | Laundromat | CI-MSC-HSCW-V01-180101 | SMB | 2024 | 250 | lb-capacity | 62 | 15500 | 39773.7981 | 92% | 39773.7981
PGL_Business_Small/Mid-Size Business_Partner Trade Ally Rebate_High Speed Washer_Laundromat_SMB | PGL_Business_Small/Mid-Size Business_Partner Trade Ally Rebate_High Speed Washer_Laundromat_SMB_2025 | PGL | Business | Small/Mid-Size Business | Partner Trade Ally Rebate | High Speed Washer | Laundromat | CI-MSC-HSCW-V01-180101 | SMB | 2025 | 250 | lb-capacity | 59 | 14750 | 37849.2594 | 92% | 37849.2594
PGL_Business_Small/Mid-Size Business_Partner Trade Ally Rebate_Small Commercial Advanced Thermostat_0_CI | PGL_Business_Small/Mid-Size Business_Partner Trade Ally Rebate_Small Commercial Advanced Thermostat_0_CI_2022 | PGL | Business | Small/Mid-Size Business | Partner Trade Ally Rebate | Small Commercial Advanced Thermostat | 0 | CI-HVC-THST-V01-200101 | CI | 2022 | 1 | each | 42 | 42 | 7913.361 | 96% | 7913.361
PGL_Business_Small/Mid-Size Business_Partner Trade Ally Rebate_Small Commercial Advanced Thermostat_0_CI | PGL_Business_Small/Mid-Size Business_Partner Trade Ally Rebate_Small Commercial Advanced Thermostat_0_CI_2023 | PGL | Business | Small/Mid-Size Business | Partner Trade Ally Rebate | Small Commercial Advanced Thermostat | 0 | CI-HVC-THST-V01-200101 | CI | 2023 | 1 | each | 40 | 40 | 7536.5343 | 96% | 7536.5343
PGL_Business_Small/Mid-Size Business_Partner Trade Ally Rebate_Small Commercial Advanced Thermostat_0_CI | PGL_Business_Small/Mid-Size Business_Partner Trade Ally Rebate_Small Commercial Advanced Thermostat_0_CI_2024 | PGL | Business | Small/Mid-Size Business | Partner Trade Ally Rebate | Small Commercial Advanced Thermostat | 0 | CI-HVC-THST-V01-200101 | CI | 2024 | 1 | each | 35 | 35 | 6594.4675 | 96% | 6594.4675
PGL_Business_Small/Mid-Size Business_Partner Trade Ally Rebate_Small Commercial Advanced Thermostat_0_CI | PGL_Business_Small/Mid-Size Business_Partner Trade Ally Rebate_Small Commercial Advanced Thermostat_0_CI_2025 | PGL | Business | Small/Mid-Size Business | Partner Trade Ally Rebate | Small Commercial Advanced Thermostat | 0 | CI-HVC-THST-V01-200101 | CI | 2025 | 1 | each | 33 | 33 | 6217.6408 | 96% | 6217.6408
PGL_Business_Small/Mid-Size Business_Partner Trade Ally Rebate_Demand Controlled Ventilation_0_MF/CI/SMB | PGL_Business_Small/Mid-Size Business_Partner Trade Ally Rebate_Demand Controlled Ventilation_0_MF/CI/SMB_2022 | PGL | Business | Small/Mid-Size Business | Partner Trade Ally Rebate | Demand Controlled Ventilation | 0 | CI-HVC-DCV-V05-190101 | MF/CI/SMB | 2022 | 10000 | sqft | 0 | 0 | 0 | 92% | 0
PGL_Business_Small/Mid-Size Business_Partner Trade Ally Rebate_Demand Controlled Ventilation_0_MF/CI/SMB | PGL_Business_Small/Mid-Size Business_Partner Trade Ally Rebate_Demand Controlled Ventilation_0_MF/CI/SMB_2023 | PGL | Business | Small/Mid-Size Business | Partner Trade Ally Rebate | Demand Controlled Ventilation | 0 | CI-HVC-DCV-V05-190101 | MF/CI/SMB | 2023 | 10000 | sqft | 0 | 0 | 0 | 92% | 0
PGL_Business_Small/Mid-Size Business_Partner Trade Ally Rebate_Demand Controlled Ventilation_0_MF/CI/SMB | PGL_Business_Small/Mid-Size Business_Partner Trade Ally Rebate_Demand Controlled Ventilation_0_MF/CI/SMB_2024 | PGL | Business | Small/Mid-Size Business | Partner Trade Ally Rebate | Demand Controlled Ventilation | 0 | CI-HVC-DCV-V05-190101 | MF/CI/SMB | 2024 | 10000 | sqft | 0 | 0 | 0 | 92% | 0
PGL_Business_Small/Mid-Size Business_Partner Trade Ally Rebate_Demand Controlled Ventilation_0_MF/CI/SMB | PGL_Business_Small/Mid-Size Business_Partner Trade Ally Rebate_Demand Controlled Ventilation_0_MF/CI/SMB_2025 | PGL | Business | Small/Mid-Size Business | Partner Trade Ally Rebate | Demand Controlled Ventilation | 0 | CI-HVC-DCV-V05-190101 | MF/CI/SMB | 2025 | 10000 | sqft | 0 | 0 | 0 | 92% | 0
PGL_Business_Small/Mid-Size Business_Partner Trade Ally Rebate_Condensate Tank Insulation_0_MF/CI/SMB | PGL_Business_Small/Mid-Size Business_Partner Trade Ally Rebate_Condensate Tank Insulation_0_MF/CI/SMB_2022 | PGL | Business | Small/Mid-Size Business | Partner Trade Ally Rebate | Condensate Tank Insulation | 0 | CI-HWE-TKIN-V01-210101 | MF/CI/SMB | 2022 | 550 | sqft | 2 | 1100 | 16947.1519 | 92% | 16947.1519
PGL_Business_Small/Mid-Size Business_Partner Trade Ally Rebate_Condensate Tank Insulation_0_MF/CI/SMB | PGL_Business_Small/Mid-Size Business_Partner Trade Ally Rebate_Condensate Tank Insulation_0_MF/CI/SMB_2023 | PGL | Business | Small/Mid-Size Business | Partner Trade Ally Rebate | Condensate Tank Insulation | 0 | CI-HWE-TKIN-V01-210101 | MF/CI/SMB | 2023 | 550 | sqft | 2 | 1100 | 16947.1519 | 92% | 16947.1519
PGL_Business_Small/Mid-Size Business_Partner Trade Ally Rebate_Condensate Tank Insulation_0_MF/CI/SMB | PGL_Business_Small/Mid-Size Business_Partner Trade Ally Rebate_Condensate Tank Insulation_0_MF/CI/SMB_2024 | PGL | Business | Small/Mid-Size Business | Partner Trade Ally Rebate | Condensate Tank Insulation | 0 | CI-HWE-TKIN-V01-210101 | MF/CI/SMB | 2024 | 550 | sqft | 1 | 550 | 8473.576 | 92% | 8473.576
PGL_Business_Small/Mid-Size Business_Partner Trade Ally Rebate_Condensate Tank Insulation_0_MF/CI/SMB | PGL_Business_Small/Mid-Size Business_Partner Trade Ally Rebate_Condensate Tank Insulation_0_MF/CI/SMB_2025 | PGL | Business | Small/Mid-Size Business | Partner Trade Ally Rebate | Condensate Tank Insulation | 0 | CI-HWE-TKIN-V01-210101 | MF/CI/SMB | 2025 | 550 | sqft | 1 | 550 | 8473.576 | 92% | 8473.576
PGL_Business_Small/Mid-Size Business_Partner Trade Ally Rebate_Dock Door Seals_0_CI | PGL_Business_Small/Mid-Size Business_Partner Trade Ally Rebate_Dock Door Seals_0_CI_2022 | PGL | Business | Small/Mid-Size Business | Partner Trade Ally Rebate | Dock Door Seals | 0 | 0 | CI | 2022 | 1 | each | 7 | 7 | 1513.0668 | 92% | 1513.0668
PGL_Business_Small/Mid-Size Business_Partner Trade Ally Rebate_Dock Door Seals_0_CI | PGL_Business_Small/Mid-Size Business_Partner Trade Ally Rebate_Dock Door Seals_0_CI_2023 | PGL | Business | Small/Mid-Size Business | Partner Trade Ally Rebate | Dock Door Seals | 0 | 0 | CI | 2023 | 1 | each | 6 | 6 | 1296.9144 | 92% | 1296.9144
PGL_Business_Small/Mid-Size Business_Partner Trade Ally Rebate_Dock Door Seals_0_CI | PGL_Business_Small/Mid-Size Business_Partner Trade Ally Rebate_Dock Door Seals_0_CI_2024 | PGL | Business | Small/Mid-Size Business | Partner Trade Ally Rebate | Dock Door Seals | 0 | 0 | CI | 2024 | 1 | each | 6 | 6 | 1296.9144 | 92% | 1296.9144
PGL_Business_Small/Mid-Size Business_Partner Trade Ally Rebate_Dock Door Seals_0_CI | PGL_Business_Small/Mid-Size Business_Partner Trade Ally Rebate_Dock Door Seals_0_CI_2025 | PGL | Business | Small/Mid-Size Business | Partner Trade Ally Rebate | Dock Door Seals | 0 | 0 | CI | 2025 | 1 | each | 5 | 5 | 1080.762 | 92% | 1080.762
PGL_Business_Small/Mid-Size Business_Partner Trade Ally Rebate_Furnace_>95% AFUE_CI | PGL_Business_Small/Mid-Size Business_Partner Trade Ally Rebate_Furnace_>95% AFUE_CI_2022 | PGL | Business | Small/Mid-Size Business | Partner Trade Ally Rebate | Furnace | >95% AFUE | CI-HVC-FRNC-V10-200101 | CI | 2022 | 1 | each | 15 | 15 | 3409.7799 | 92% | 3409.7799
PGL_Business_Small/Mid-Size Business_Partner Trade Ally Rebate_Furnace_>95% AFUE_CI | PGL_Business_Small/Mid-Size Business_Partner Trade Ally Rebate_Furnace_>95% AFUE_CI_2023 | PGL | Business | Small/Mid-Size Business | Partner Trade Ally Rebate | Furnace | >95% AFUE | CI-HVC-FRNC-V10-200101 | CI | 2023 | 1 | each | 14 | 14 | 3182.4612 | 92% | 3182.4612
PGL_Business_Small/Mid-Size Business_Partner Trade Ally Rebate_Furnace_>95% AFUE_CI | PGL_Business_Small/Mid-Size Business_Partner Trade Ally Rebate_Furnace_>95% AFUE_CI_2024 | PGL | Business | Small/Mid-Size Business | Partner Trade Ally Rebate | Furnace | >95% AFUE | CI-HVC-FRNC-V10-200101 | CI | 2024 | 1 | each | 12 | 12 | 2727.8239 | 92% | 2727.8239
PGL_Business_Small/Mid-Size Business_Partner Trade Ally Rebate_Furnace_>95% AFUE_CI | PGL_Business_Small/Mid-Size Business_Partner Trade Ally Rebate_Furnace_>95% AFUE_CI_2025 | PGL | Business | Small/Mid-Size Business | Partner Trade Ally Rebate | Furnace | >95% AFUE | CI-HVC-FRNC-V10-200101 | CI | 2025 | 1 | each | 12 | 12 | 2727.8239 | 92% | 2727.8239
PGL_Business_Small/Mid-Size Business_Partner Trade Ally Rebate_Water Heater_≥75 MBH, ≥88% TE _CI | PGL_Business_Small/Mid-Size Business_Partner Trade Ally Rebate_Water Heater_≥75 MBH, ≥88% TE _CI_2022 | PGL | Business | Small/Mid-Size Business | Partner Trade Ally Rebate | Water Heater | ≥75 MBH, ≥88% TE | CI-HWE-STWH-V06-200101 | CI | 2022 | 250 | MBH | 2 | 500 | 1148.9739 | 92% | 1148.9739
PGL_Business_Small/Mid-Size Business_Partner Trade Ally Rebate_Water Heater_≥75 MBH, ≥88% TE _CI | PGL_Business_Small/Mid-Size Business_Partner Trade Ally Rebate_Water Heater_≥75 MBH, ≥88% TE _CI_2023 | PGL | Business | Small/Mid-Size Business | Partner Trade Ally Rebate | Water Heater | ≥75 MBH, ≥88% TE | CI-HWE-STWH-V06-200101 | CI | 2023 | 250 | MBH | 2 | 500 | 1148.9739 | 92% | 1148.9739
PGL_Business_Small/Mid-Size Business_Partner Trade Ally Rebate_Water Heater_≥75 MBH, ≥88% TE _CI | PGL_Business_Small/Mid-Size Business_Partner Trade Ally Rebate_Water Heater_≥75 MBH, ≥88% TE _CI_2024 | PGL | Business | Small/Mid-Size Business | Partner Trade Ally Rebate | Water Heater | ≥75 MBH, ≥88% TE | CI-HWE-STWH-V06-200101 | CI | 2024 | 250 | MBH | 1 | 250 | 574.487 | 92% | 574.487
PGL_Business_Small/Mid-Size Business_Partner Trade Ally Rebate_Water Heater_≥75 MBH, ≥88% TE _CI | PGL_Business_Small/Mid-Size Business_Partner Trade Ally Rebate_Water Heater_≥75 MBH, ≥88% TE _CI_2025 | PGL | Business | Small/Mid-Size Business | Partner Trade Ally Rebate | Water Heater | ≥75 MBH, ≥88% TE | CI-HWE-STWH-V06-200101 | CI | 2025 | 250 | MBH | 1 | 250 | 574.487 | 92% | 574.487
PGL_Business_Small/Mid-Size Business_Partner Trade Ally Rebate_Linkageless Controls_0_CI | PGL_Business_Small/Mid-Size Business_Partner Trade Ally Rebate_Linkageless Controls_0_CI_2022 | PGL | Business | Small/Mid-Size Business | Partner Trade Ally Rebate | Linkageless Controls | 0 | CI-HVC-LBC-V05-160601 | CI | 2022 | 1500 | MBH | 1 | 1500 | 776.6364 | 92% | 776.6364
PGL_Business_Small/Mid-Size Business_Partner Trade Ally Rebate_Linkageless Controls_0_CI | PGL_Business_Small/Mid-Size Business_Partner Trade Ally Rebate_Linkageless Controls_0_CI_2023 | PGL | Business | Small/Mid-Size Business | Partner Trade Ally Rebate | Linkageless Controls | 0 | CI-HVC-LBC-V05-160601 | CI | 2023 | 1500 | MBH | 1 | 1500 | 776.6364 | 92% | 776.6364
PGL_Business_Small/Mid-Size Business_Partner Trade Ally Rebate_Linkageless Controls_0_CI | PGL_Business_Small/Mid-Size Business_Partner Trade Ally Rebate_Linkageless Controls_0_CI_2024 | PGL | Business | Small/Mid-Size Business | Partner Trade Ally Rebate | Linkageless Controls | 0 | CI-HVC-LBC-V05-160601 | CI | 2024 | 1500 | MBH | 1 | 1500 | 776.6364 | 92% | 776.6364
PGL_Business_Small/Mid-Size Business_Partner Trade Ally Rebate_Linkageless Controls_0_CI | PGL_Business_Small/Mid-Size Business_Partner Trade Ally Rebate_Linkageless Controls_0_CI_2025 | PGL | Business | Small/Mid-Size Business | Partner Trade Ally Rebate | Linkageless Controls | 0 | CI-HVC-LBC-V05-160601 | CI | 2025 | 1500 | MBH | 1 | 1500 | 776.6364 | 92% | 776.6364
PGL_Business_Small/Mid-Size Business_Partner Trade Ally Rebate_Water Heater_Central Lodging 88% TE_CI | PGL_Business_Small/Mid-Size Business_Partner Trade Ally Rebate_Water Heater_Central Lodging 88% TE_CI_2022 | PGL | Business | Small/Mid-Size Business | Partner Trade Ally Rebate | Water Heater | Central Lodging 88% TE | CI-HWE-MDHW-V04-200101 | CI | 2022 | 150 | MBH | 0 | 0 | 0 | 92% | 0
PGL_Business_Small/Mid-Size Business_Partner Trade Ally Rebate_Water Heater_Central Lodging 88% TE_CI | PGL_Business_Small/Mid-Size Business_Partner Trade Ally Rebate_Water Heater_Central Lodging 88% TE_CI_2023 | PGL | Business | Small/Mid-Size Business | Partner Trade Ally Rebate | Water Heater | Central Lodging 88% TE | CI-HWE-MDHW-V04-200101 | CI | 2023 | 150 | MBH | 0 | 0 | 0 | 92% | 0
PGL_Business_Small/Mid-Size Business_Partner Trade Ally Rebate_Water Heater_Central Lodging 88% TE_CI | PGL_Business_Small/Mid-Size Business_Partner Trade Ally Rebate_Water Heater_Central Lodging 88% TE_CI_2024 | PGL | Business | Small/Mid-Size Business | Partner Trade Ally Rebate | Water Heater | Central Lodging 88% TE | CI-HWE-MDHW-V04-200101 | CI | 2024 | 150 | MBH | 0 | 0 | 0 | 92% | 0
PGL_Business_Small/Mid-Size Business_Partner Trade Ally Rebate_Water Heater_Central Lodging 88% TE_CI | PGL_Business_Small/Mid-Size Business_Partner Trade Ally Rebate_Water Heater_Central Lodging 88% TE_CI_2025 | PGL | Business | Small/Mid-Size Business | Partner Trade Ally Rebate | Water Heater | Central Lodging 88% TE | CI-HWE-MDHW-V04-200101 | CI | 2025 | 150 | MBH | 0 | 0 | 0 | 92% | 0
PGL_Business_Small/Mid-Size Business_Partner Trade Ally Rebate_DHW Storage Tank Insulation_0_MF/CI/SMB | PGL_Business_Small/Mid-Size Business_Partner Trade Ally Rebate_DHW Storage Tank Insulation_0_MF/CI/SMB_2022 | PGL | Business | Small/Mid-Size Business | Partner Trade Ally Rebate | DHW Storage Tank Insulation | 0 | CI-HWE-TKIN-V01-210101 | MF/CI/SMB | 2022 | 56 | sqft | 3 | 168 | 1075.0224 | 92% | 1075.0224
PGL_Business_Small/Mid-Size Business_Partner Trade Ally Rebate_DHW Storage Tank Insulation_0_MF/CI/SMB | PGL_Business_Small/Mid-Size Business_Partner Trade Ally Rebate_DHW Storage Tank Insulation_0_MF/CI/SMB_2023 | PGL | Business | Small/Mid-Size Business | Partner Trade Ally Rebate | DHW Storage Tank Insulation | 0 | CI-HWE-TKIN-V01-210101 | MF/CI/SMB | 2023 | 56 | sqft | 2 | 112 | 716.6816 | 92% | 716.6816
PGL_Business_Small/Mid-Size Business_Partner Trade Ally Rebate_DHW Storage Tank Insulation_0_MF/CI/SMB | PGL_Business_Small/Mid-Size Business_Partner Trade Ally Rebate_DHW Storage Tank Insulation_0_MF/CI/SMB_2024 | PGL | Business | Small/Mid-Size Business | Partner Trade Ally Rebate | DHW Storage Tank Insulation | 0 | CI-HWE-TKIN-V01-210101 | MF/CI/SMB | 2024 | 56 | sqft | 2 | 112 | 716.6816 | 92% | 716.6816
PGL_Business_Small/Mid-Size Business_Partner Trade Ally Rebate_DHW Storage Tank Insulation_0_MF/CI/SMB | PGL_Business_Small/Mid-Size Business_Partner Trade Ally Rebate_DHW Storage Tank Insulation_0_MF/CI/SMB_2025 | PGL | Business | Small/Mid-Size Business | Partner Trade Ally Rebate | DHW Storage Tank Insulation | 0 | CI-HWE-TKIN-V01-210101 | MF/CI/SMB | 2025 | 56 | sqft | 2 | 112 | 716.6816 | 92% | 716.6816
PGL_Business_Small/Mid-Size Business_Partner Trade Ally Rebate_Water Heater_Storage 0.67 EF_CI | PGL_Business_Small/Mid-Size Business_Partner Trade Ally Rebate_Water Heater_Storage 0.67 EF_CI_2022 | PGL | Business | Small/Mid-Size Business | Partner Trade Ally Rebate | Water Heater | Storage 0.67 EF | CI-HWE-STWH-V05-200101 | CI | 2022 | 1 | each | 0 | 0 | 0 | 92% | 0
PGL_Business_Small/Mid-Size Business_Partner Trade Ally Rebate_Water Heater_Storage 0.67 EF_CI | PGL_Business_Small/Mid-Size Business_Partner Trade Ally Rebate_Water Heater_Storage 0.67 EF_CI_2023 | PGL | Business | Small/Mid-Size Business | Partner Trade Ally Rebate | Water Heater | Storage 0.67 EF | CI-HWE-STWH-V05-200101 | CI | 2023 | 1 | each | 0 | 0 | 0 | 92% | 0
PGL_Business_Small/Mid-Size Business_Partner Trade Ally Rebate_Water Heater_Storage 0.67 EF_CI | PGL_Business_Small/Mid-Size Business_Partner Trade Ally Rebate_Water Heater_Storage 0.67 EF_CI_2024 | PGL | Business | Small/Mid-Size Business | Partner Trade Ally Rebate | Water Heater | Storage 0.67 EF | CI-HWE-STWH-V05-200101 | CI | 2024 | 1 | each | 0 | 0 | 0 | 92% | 0
PGL_Business_Small/Mid-Size Business_Partner Trade Ally Rebate_Water Heater_Storage 0.67 EF_CI | PGL_Business_Small/Mid-Size Business_Partner Trade Ally Rebate_Water Heater_Storage 0.67 EF_CI_2025 | PGL | Business | Small/Mid-Size Business | Partner Trade Ally Rebate | Water Heater | Storage 0.67 EF | CI-HWE-STWH-V05-200101 | CI | 2025 | 1 | each | 0 | 0 | 0 | 92% | 0
PGL_Business_Small/Mid-Size Business_Partner Trade Ally Rebate_Infrared Heater_0_MF/CI | PGL_Business_Small/Mid-Size Business_Partner Trade Ally Rebate_Infrared Heater_0_MF/CI_2022 | PGL | Business | Small/Mid-Size Business | Partner Trade Ally Rebate | Infrared Heater | 0 | CI-HVC-IRHT-V02-210101 | MF/CI | 2022 | 150 | MBH | 0 | 0 | 0 | 92% | 0
PGL_Business_Small/Mid-Size Business_Partner Trade Ally Rebate_Infrared Heater_0_MF/CI | PGL_Business_Small/Mid-Size Business_Partner Trade Ally Rebate_Infrared Heater_0_MF/CI_2023 | PGL | Business | Small/Mid-Size Business | Partner Trade Ally Rebate | Infrared Heater | 0 | CI-HVC-IRHT-V02-210101 | MF/CI | 2023 | 150 | MBH | 0 | 0 | 0 | 92% | 0
PGL_Business_Small/Mid-Size Business_Partner Trade Ally Rebate_Infrared Heater_0_MF/CI | PGL_Business_Small/Mid-Size Business_Partner Trade Ally Rebate_Infrared Heater_0_MF/CI_2024 | PGL | Business | Small/Mid-Size Business | Partner Trade Ally Rebate | Infrared Heater | 0 | CI-HVC-IRHT-V02-210101 | MF/CI | 2024 | 150 | MBH | 0 | 0 | 0 | 92% | 0
PGL_Business_Small/Mid-Size Business_Partner Trade Ally Rebate_Infrared Heater_0_MF/CI | PGL_Business_Small/Mid-Size Business_Partner Trade Ally Rebate_Infrared Heater_0_MF/CI_2025 | PGL | Business | Small/Mid-Size Business | Partner Trade Ally Rebate | Infrared Heater | 0 | CI-HVC-IRHT-V02-210101 | MF/CI | 2025 | 150 | MBH | 0 | 0 | 0 | 92% | 0
PGL_Business_Small/Mid-Size Business_Partner Trade Ally Rebate_Modulating Commercial Gas Clothes Dryer_Hotels & Hospitals_CI | PGL_Business_Small/Mid-Size Business_Partner Trade Ally Rebate_Modulating Commercial Gas Clothes Dryer_Hotels & Hospitals_CI_2022 | PGL | Business | Small/Mid-Size Business | Partner Trade Ally Rebate | Modulating Commercial Gas Clothes Dryer | Hotels & Hospitals | CI-MSC-MODD-V01-160601 | CI | 2022 | 1 | each | 4 | 4 | 2389.2768 | 92% | 2389.2768
PGL_Business_Small/Mid-Size Business_Partner Trade Ally Rebate_Modulating Commercial Gas Clothes Dryer_Hotels & Hospitals_CI | PGL_Business_Small/Mid-Size Business_Partner Trade Ally Rebate_Modulating Commercial Gas Clothes Dryer_Hotels & Hospitals_CI_2023 | PGL | Business | Small/Mid-Size Business | Partner Trade Ally Rebate | Modulating Commercial Gas Clothes Dryer | Hotels & Hospitals | CI-MSC-MODD-V01-160601 | CI | 2023 | 1 | each | 4 | 4 | 2389.2768 | 92% | 2389.2768
PGL_Business_Small/Mid-Size Business_Partner Trade Ally Rebate_Modulating Commercial Gas Clothes Dryer_Hotels & Hospitals_CI | PGL_Business_Small/Mid-Size Business_Partner Trade Ally Rebate_Modulating Commercial Gas Clothes Dryer_Hotels & Hospitals_CI_2024 | PGL | Business | Small/Mid-Size Business | Partner Trade Ally Rebate | Modulating Commercial Gas Clothes Dryer | Hotels & Hospitals | CI-MSC-MODD-V01-160601 | CI | 2024 | 1 | each | 3 | 3 | 1791.9576 | 92% | 1791.9576
PGL_Business_Small/Mid-Size Business_Partner Trade Ally Rebate_Modulating Commercial Gas Clothes Dryer_Hotels & Hospitals_CI | PGL_Business_Small/Mid-Size Business_Partner Trade Ally Rebate_Modulating Commercial Gas Clothes Dryer_Hotels & Hospitals_CI_2025 | PGL | Business | Small/Mid-Size Business | Partner Trade Ally Rebate | Modulating Commercial Gas Clothes Dryer | Hotels & Hospitals | CI-MSC-MODD-V01-160601 | CI | 2025 | 1 | each | 3 | 3 | 1791.9576 | 92% | 1791.9576
PGL_Business_Small/Mid-Size Business_Partner Trade Ally Rebate_Modulating Commercial Gas Clothes Dryer_Laundromat & MF Dorms_MF/SMB | PGL_Business_Small/Mid-Size Business_Partner Trade Ally Rebate_Modulating Commercial Gas Clothes Dryer_Laundromat & MF Dorms_MF/SMB_2022 | PGL | Business | Small/Mid-Size Business | Partner Trade Ally Rebate | Modulating Commercial Gas Clothes Dryer | Laundromat & MF Dorms | CI-MSC-MODD-V01-160601 | MF/SMB | 2022 | 1 | each | 3 | 3 | 635.1588 | 92% | 635.1588
PGL_Business_Small/Mid-Size Business_Partner Trade Ally Rebate_Modulating Commercial Gas Clothes Dryer_Laundromat & MF Dorms_MF/SMB | PGL_Business_Small/Mid-Size Business_Partner Trade Ally Rebate_Modulating Commercial Gas Clothes Dryer_Laundromat & MF Dorms_MF/SMB_2023 | PGL | Business | Small/Mid-Size Business | Partner Trade Ally Rebate | Modulating Commercial Gas Clothes Dryer | Laundromat & MF Dorms | CI-MSC-MODD-V01-160601 | MF/SMB | 2023 | 1 | each | 3 | 3 | 635.1588 | 92% | 635.1588
PGL_Business_Small/Mid-Size Business_Partner Trade Ally Rebate_Modulating Commercial Gas Clothes Dryer_Laundromat & MF Dorms_MF/SMB | PGL_Business_Small/Mid-Size Business_Partner Trade Ally Rebate_Modulating Commercial Gas Clothes Dryer_Laundromat & MF Dorms_MF/SMB_2024 | PGL | Business | Small/Mid-Size Business | Partner Trade Ally Rebate | Modulating Commercial Gas Clothes Dryer | Laundromat & MF Dorms | CI-MSC-MODD-V01-160601 | MF/SMB | 2024 | 1 | each | 3 | 3 | 635.1588 | 92% | 635.1588
PGL_Business_Small/Mid-Size Business_Partner Trade Ally Rebate_Modulating Commercial Gas Clothes Dryer_Laundromat & MF Dorms_MF/SMB | PGL_Business_Small/Mid-Size Business_Partner Trade Ally Rebate_Modulating Commercial Gas Clothes Dryer_Laundromat & MF Dorms_MF/SMB_2025 | PGL | Business | Small/Mid-Size Business | Partner Trade Ally Rebate | Modulating Commercial Gas Clothes Dryer | Laundromat & MF Dorms | CI-MSC-MODD-V01-160601 | MF/SMB | 2025 | 1 | each | 3 | 3 | 635.1588 | 92% | 635.1588
PGL_Business_Small/Mid-Size Business_Partner Trade Ally Rebate_Ozone Laundry_0_MF/CI | PGL_Business_Small/Mid-Size Business_Partner Trade Ally Rebate_Ozone Laundry_0_MF/CI_2022 | PGL | Business | Small/Mid-Size Business | Partner Trade Ally Rebate | Ozone Laundry | 0 | CI-HWE-OZLD-V05-210101 | MF/CI | 2022 | 250 | lb-capacity | 0 | 0 | 0 | 92% | 0
PGL_Business_Small/Mid-Size Business_Partner Trade Ally Rebate_Ozone Laundry_0_MF/CI | PGL_Business_Small/Mid-Size Business_Partner Trade Ally Rebate_Ozone Laundry_0_MF/CI_2023 | PGL | Business | Small/Mid-Size Business | Partner Trade Ally Rebate | Ozone Laundry | 0 | CI-HWE-OZLD-V05-210101 | MF/CI | 2023 | 250 | lb-capacity | 0 | 0 | 0 | 92% | 0
PGL_Business_Small/Mid-Size Business_Partner Trade Ally Rebate_Ozone Laundry_0_MF/CI | PGL_Business_Small/Mid-Size Business_Partner Trade Ally Rebate_Ozone Laundry_0_MF/CI_2024 | PGL | Business | Small/Mid-Size Business | Partner Trade Ally Rebate | Ozone Laundry | 0 | CI-HWE-OZLD-V05-210101 | MF/CI | 2024 | 250 | lb-capacity | 0 | 0 | 0 | 92% | 0
PGL_Business_Small/Mid-Size Business_Partner Trade Ally Rebate_Ozone Laundry_0_MF/CI | PGL_Business_Small/Mid-Size Business_Partner Trade Ally Rebate_Ozone Laundry_0_MF/CI_2025 | PGL | Business | Small/Mid-Size Business | Partner Trade Ally Rebate | Ozone Laundry | 0 | CI-HWE-OZLD-V05-210101 | MF/CI | 2025 | 250 | lb-capacity | 0 | 0 | 0 | 92% | 0
PGL_Business_Small/Mid-Size Business_Partner Trade Ally Rebate_Pipe Insulation_Dry Cleaners_CI/SMB | PGL_Business_Small/Mid-Size Business_Partner Trade Ally Rebate_Pipe Insulation_Dry Cleaners_CI/SMB_2022 | PGL | Business | Small/Mid-Size Business | Partner Trade Ally Rebate | Pipe Insulation | Dry Cleaners | 0 | CI/SMB | 2022 | 5 | linear feet | 8 | 40 | 97.7507 | 92% | 97.7507
PGL_Business_Small/Mid-Size Business_Partner Trade Ally Rebate_Pipe Insulation_Dry Cleaners_CI/SMB | PGL_Business_Small/Mid-Size Business_Partner Trade Ally Rebate_Pipe Insulation_Dry Cleaners_CI/SMB_2023 | PGL | Business | Small/Mid-Size Business | Partner Trade Ally Rebate | Pipe Insulation | Dry Cleaners | 0 | CI/SMB | 2023 | 5 | linear feet | 8 | 40 | 97.7507 | 92% | 97.7507
PGL_Business_Small/Mid-Size Business_Partner Trade Ally Rebate_Pipe Insulation_Dry Cleaners_CI/SMB | PGL_Business_Small/Mid-Size Business_Partner Trade Ally Rebate_Pipe Insulation_Dry Cleaners_CI/SMB_2024 | PGL | Business | Small/Mid-Size Business | Partner Trade Ally Rebate | Pipe Insulation | Dry Cleaners | 0 | CI/SMB | 2024 | 5 | linear feet | 7 | 35 | 85.5318 | 92% | 85.5318
PGL_Business_Small/Mid-Size Business_Partner Trade Ally Rebate_Pipe Insulation_Dry Cleaners_CI/SMB | PGL_Business_Small/Mid-Size Business_Partner Trade Ally Rebate_Pipe Insulation_Dry Cleaners_CI/SMB_2025 | PGL | Business | Small/Mid-Size Business | Partner Trade Ally Rebate | Pipe Insulation | Dry Cleaners | 0 | CI/SMB | 2025 | 5 | linear feet | 7 | 35 | 85.5318 | 92% | 85.5318
PGL_Business_Small/Mid-Size Business_Partner Trade Ally Rebate_Pipe Insulation_HW Small 1" to 2"_MF/CI/SMB | PGL_Business_Small/Mid-Size Business_Partner Trade Ally Rebate_Pipe Insulation_HW Small 1" to 2"_MF/CI/SMB_2022 | PGL | Business | Small/Mid-Size Business | Partner Trade Ally Rebate | Pipe Insulation | HW Small 1" to 2" | 0 | MF/CI/SMB | 2022 | 75 | ft | 7 | 525 | 1284.2072 | 92% | 1284.2072
PGL_Business_Small/Mid-Size Business_Partner Trade Ally Rebate_Pipe Insulation_HW Small 1" to 2"_MF/CI/SMB | PGL_Business_Small/Mid-Size Business_Partner Trade Ally Rebate_Pipe Insulation_HW Small 1" to 2"_MF/CI/SMB_2023 | PGL | Business | Small/Mid-Size Business | Partner Trade Ally Rebate | Pipe Insulation | HW Small 1" to 2" | 0 | MF/CI/SMB | 2023 | 75 | ft | 6 | 450 | 1100.749 | 92% | 1100.749
PGL_Business_Small/Mid-Size Business_Partner Trade Ally Rebate_Pipe Insulation_HW Small 1" to 2"_MF/CI/SMB | PGL_Business_Small/Mid-Size Business_Partner Trade Ally Rebate_Pipe Insulation_HW Small 1" to 2"_MF/CI/SMB_2024 | PGL | Business | Small/Mid-Size Business | Partner Trade Ally Rebate | Pipe Insulation | HW Small 1" to 2" | 0 | MF/CI/SMB | 2024 | 75 | ft | 6 | 450 | 1100.749 | 92% | 1100.749
PGL_Business_Small/Mid-Size Business_Partner Trade Ally Rebate_Pipe Insulation_HW Small 1" to 2"_MF/CI/SMB | PGL_Business_Small/Mid-Size Business_Partner Trade Ally Rebate_Pipe Insulation_HW Small 1" to 2"_MF/CI/SMB_2025 | PGL | Business | Small/Mid-Size Business | Partner Trade Ally Rebate | Pipe Insulation | HW Small 1" to 2" | 0 | MF/CI/SMB | 2025 | 75 | ft | 5 | 375 | 917.2909 | 92% | 917.2909
PGL_Business_Small/Mid-Size Business_Partner Trade Ally Rebate_Pipe Insulation_HW Medium 2.1" to 4"_MF/CI/SMB | PGL_Business_Small/Mid-Size Business_Partner Trade Ally Rebate_Pipe Insulation_HW Medium 2.1" to 4"_MF/CI/SMB_2022 | PGL | Business | Small/Mid-Size Business | Partner Trade Ally Rebate | Pipe Insulation | HW Medium 2.1" to 4" | 0 | MF/CI/SMB | 2022 | 75 | ft | 5 | 375 | 1810.9751 | 92% | 1810.9751
PGL_Business_Small/Mid-Size Business_Partner Trade Ally Rebate_Pipe Insulation_HW Medium 2.1" to 4"_MF/CI/SMB | PGL_Business_Small/Mid-Size Business_Partner Trade Ally Rebate_Pipe Insulation_HW Medium 2.1" to 4"_MF/CI/SMB_2023 | PGL | Business | Small/Mid-Size Business | Partner Trade Ally Rebate | Pipe Insulation | HW Medium 2.1" to 4" | 0 | MF/CI/SMB | 2023 | 75 | ft | 5 | 375 | 1810.9751 | 92% | 1810.9751
PGL_Business_Small/Mid-Size Business_Partner Trade Ally Rebate_Pipe Insulation_HW Medium 2.1" to 4"_MF/CI/SMB | PGL_Business_Small/Mid-Size Business_Partner Trade Ally Rebate_Pipe Insulation_HW Medium 2.1" to 4"_MF/CI/SMB_2024 | PGL | Business | Small/Mid-Size Business | Partner Trade Ally Rebate | Pipe Insulation | HW Medium 2.1" to 4" | 0 | MF/CI/SMB | 2024 | 75 | ft | 4 | 300 | 1448.7801 | 92% | 1448.7801
PGL_Business_Small/Mid-Size Business_Partner Trade Ally Rebate_Pipe Insulation_HW Medium 2.1" to 4"_MF/CI/SMB | PGL_Business_Small/Mid-Size Business_Partner Trade Ally Rebate_Pipe Insulation_HW Medium 2.1" to 4"_MF/CI/SMB_2025 | PGL | Business | Small/Mid-Size Business | Partner Trade Ally Rebate | Pipe Insulation | HW Medium 2.1" to 4" | 0 | MF/CI/SMB | 2025 | 75 | ft | 4 | 300 | 1448.7801 | 92% | 1448.7801
PGL_Business_Small/Mid-Size Business_Partner Trade Ally Rebate_Pipe Insulation_HW Large >4"_MF/CI/SMB | PGL_Business_Small/Mid-Size Business_Partner Trade Ally Rebate_Pipe Insulation_HW Large >4"_MF/CI/SMB_2022 | PGL | Business | Small/Mid-Size Business | Partner Trade Ally Rebate | Pipe Insulation | HW Large >4" | 0 | MF/CI/SMB | 2022 | 75 | ft | 3 | 225 | 1871.4376 | 92% | 1871.4376
PGL_Business_Small/Mid-Size Business_Partner Trade Ally Rebate_Pipe Insulation_HW Large >4"_MF/CI/SMB | PGL_Business_Small/Mid-Size Business_Partner Trade Ally Rebate_Pipe Insulation_HW Large >4"_MF/CI/SMB_2023 | PGL | Business | Small/Mid-Size Business | Partner Trade Ally Rebate | Pipe Insulation | HW Large >4" | 0 | MF/CI/SMB | 2023 | 75 | ft | 3 | 225 | 1871.4376 | 92% | 1871.4376
PGL_Business_Small/Mid-Size Business_Partner Trade Ally Rebate_Pipe Insulation_HW Large >4"_MF/CI/SMB | PGL_Business_Small/Mid-Size Business_Partner Trade Ally Rebate_Pipe Insulation_HW Large >4"_MF/CI/SMB_2024 | PGL | Business | Small/Mid-Size Business | Partner Trade Ally Rebate | Pipe Insulation | HW Large >4" | 0 | MF/CI/SMB | 2024 | 75 | ft | 3 | 225 | 1871.4376 | 92% | 1871.4376
PGL_Business_Small/Mid-Size Business_Partner Trade Ally Rebate_Pipe Insulation_HW Large >4"_MF/CI/SMB | PGL_Business_Small/Mid-Size Business_Partner Trade Ally Rebate_Pipe Insulation_HW Large >4"_MF/CI/SMB_2025 | PGL | Business | Small/Mid-Size Business | Partner Trade Ally Rebate | Pipe Insulation | HW Large >4" | 0 | MF/CI/SMB | 2025 | 75 | ft | 3 | 225 | 1871.4376 | 92% | 1871.4376
PGL_Business_Small/Mid-Size Business_Partner Trade Ally Rebate_Pipe Insulation_Steam - Small 1" to 2"_CI | PGL_Business_Small/Mid-Size Business_Partner Trade Ally Rebate_Pipe Insulation_Steam - Small 1" to 2"_CI_2022 | PGL | Business | Small/Mid-Size Business | Partner Trade Ally Rebate | Pipe Insulation | Steam - Small 1" to 2" | 0 | CI | 2022 | 75 | ft | 8 | 600 | 1758.3826 | 92% | 1758.3826
PGL_Business_Small/Mid-Size Business_Partner Trade Ally Rebate_Pipe Insulation_Steam - Small 1" to 2"_CI | PGL_Business_Small/Mid-Size Business_Partner Trade Ally Rebate_Pipe Insulation_Steam - Small 1" to 2"_CI_2023 | PGL | Business | Small/Mid-Size Business | Partner Trade Ally Rebate | Pipe Insulation | Steam - Small 1" to 2" | 0 | CI | 2023 | 75 | ft | 8 | 600 | 1758.3826 | 92% | 1758.3826
PGL_Business_Small/Mid-Size Business_Partner Trade Ally Rebate_Pipe Insulation_Steam - Small 1" to 2"_CI | PGL_Business_Small/Mid-Size Business_Partner Trade Ally Rebate_Pipe Insulation_Steam - Small 1" to 2"_CI_2024 | PGL | Business | Small/Mid-Size Business | Partner Trade Ally Rebate | Pipe Insulation | Steam - Small 1" to 2" | 0 | CI | 2024 | 75 | ft | 7 | 525 | 1538.5848 | 92% | 1538.5848
PGL_Business_Small/Mid-Size Business_Partner Trade Ally Rebate_Pipe Insulation_Steam - Small 1" to 2"_CI | PGL_Business_Small/Mid-Size Business_Partner Trade Ally Rebate_Pipe Insulation_Steam - Small 1" to 2"_CI_2025 | PGL | Business | Small/Mid-Size Business | Partner Trade Ally Rebate | Pipe Insulation | Steam - Small 1" to 2" | 0 | CI | 2025 | 75 | ft | 7 | 525 | 1538.5848 | 92% | 1538.5848
PGL_Business_Small/Mid-Size Business_Partner Trade Ally Rebate_Pipe Insulation_Steam - Med 2.1" to 5"_CI | PGL_Business_Small/Mid-Size Business_Partner Trade Ally Rebate_Pipe Insulation_Steam - Med 2.1" to 5"_CI_2022 | PGL | Business | Small/Mid-Size Business | Partner Trade Ally Rebate | Pipe Insulation | Steam - Med 2.1" to 5" | 0 | CI | 2022 | 75 | ft | 10 | 750 | 8839.6218 | 92% | 8839.6218
PGL_Business_Small/Mid-Size Business_Partner Trade Ally Rebate_Pipe Insulation_Steam - Med 2.1" to 5"_CI | PGL_Business_Small/Mid-Size Business_Partner Trade Ally Rebate_Pipe Insulation_Steam - Med 2.1" to 5"_CI_2023 | PGL | Business | Small/Mid-Size Business | Partner Trade Ally Rebate | Pipe Insulation | Steam - Med 2.1" to 5" | 0 | CI | 2023 | 75 | ft | 9 | 675 | 7955.6596 | 92% | 7955.6596
PGL_Business_Small/Mid-Size Business_Partner Trade Ally Rebate_Pipe Insulation_Steam - Med 2.1" to 5"_CI | PGL_Business_Small/Mid-Size Business_Partner Trade Ally Rebate_Pipe Insulation_Steam - Med 2.1" to 5"_CI_2024 | PGL | Business | Small/Mid-Size Business | Partner Trade Ally Rebate | Pipe Insulation | Steam - Med 2.1" to 5" | 0 | CI | 2024 | 75 | ft | 8 | 600 | 7071.6974 | 92% | 7071.6974
PGL_Business_Small/Mid-Size Business_Partner Trade Ally Rebate_Pipe Insulation_Steam - Med 2.1" to 5"_CI | PGL_Business_Small/Mid-Size Business_Partner Trade Ally Rebate_Pipe Insulation_Steam - Med 2.1" to 5"_CI_2025 | PGL | Business | Small/Mid-Size Business | Partner Trade Ally Rebate | Pipe Insulation | Steam - Med 2.1" to 5" | 0 | CI | 2025 | 75 | ft | 8 | 600 | 7071.6974 | 92% | 7071.6974
PGL_Business_Small/Mid-Size Business_Partner Trade Ally Rebate_Pipe Insulation_Steam - Large 5.1" to 8"_CI | PGL_Business_Small/Mid-Size Business_Partner Trade Ally Rebate_Pipe Insulation_Steam - Large 5.1" to 8"_CI_2022 | PGL | Business | Small/Mid-Size Business | Partner Trade Ally Rebate | Pipe Insulation | Steam - Large 5.1" to 8" | 0 | CI | 2022 | 75 | ft | 12 | 900 | 20699.8043 | 92% | 20699.8043
PGL_Business_Small/Mid-Size Business_Partner Trade Ally Rebate_Pipe Insulation_Steam - Large 5.1" to 8"_CI | PGL_Business_Small/Mid-Size Business_Partner Trade Ally Rebate_Pipe Insulation_Steam - Large 5.1" to 8"_CI_2023 | PGL | Business | Small/Mid-Size Business | Partner Trade Ally Rebate | Pipe Insulation | Steam - Large 5.1" to 8" | 0 | CI | 2023 | 75 | ft | 11 | 825 | 18974.8206 | 92% | 18974.8206
PGL_Business_Small/Mid-Size Business_Partner Trade Ally Rebate_Pipe Insulation_Steam - Large 5.1" to 8"_CI | PGL_Business_Small/Mid-Size Business_Partner Trade Ally Rebate_Pipe Insulation_Steam - Large 5.1" to 8"_CI_2024 | PGL | Business | Small/Mid-Size Business | Partner Trade Ally Rebate | Pipe Insulation | Steam - Large 5.1" to 8" | 0 | CI | 2024 | 75 | ft | 10 | 750 | 17249.8369 | 92% | 17249.8369
PGL_Business_Small/Mid-Size Business_Partner Trade Ally Rebate_Pipe Insulation_Steam - Large 5.1" to 8"_CI | PGL_Business_Small/Mid-Size Business_Partner Trade Ally Rebate_Pipe Insulation_Steam - Large 5.1" to 8"_CI_2025 | PGL | Business | Small/Mid-Size Business | Partner Trade Ally Rebate | Pipe Insulation | Steam - Large 5.1" to 8" | 0 | CI | 2025 | 75 | ft | 9 | 675 | 15524.8532 | 92% | 15524.8532
PGL_Business_Small/Mid-Size Business_Partner Trade Ally Rebate_Pipe Insulation_Steam - X-Large >8"_CI | PGL_Business_Small/Mid-Size Business_Partner Trade Ally Rebate_Pipe Insulation_Steam - X-Large >8"_CI_2022 | PGL | Business | Small/Mid-Size Business | Partner Trade Ally Rebate | Pipe Insulation | Steam - X-Large >8" | 0 | CI | 2022 | 75 | ft | 3 | 225 | 7448.8532 | 92% | 7448.8532
PGL_Business_Small/Mid-Size Business_Partner Trade Ally Rebate_Pipe Insulation_Steam - X-Large >8"_CI | PGL_Business_Small/Mid-Size Business_Partner Trade Ally Rebate_Pipe Insulation_Steam - X-Large >8"_CI_2023 | PGL | Business | Small/Mid-Size Business | Partner Trade Ally Rebate | Pipe Insulation | Steam - X-Large >8" | 0 | CI | 2023 | 75 | ft | 2 | 150 | 4965.9021 | 92% | 4965.9021
PGL_Business_Small/Mid-Size Business_Partner Trade Ally Rebate_Pipe Insulation_Steam - X-Large >8"_CI | PGL_Business_Small/Mid-Size Business_Partner Trade Ally Rebate_Pipe Insulation_Steam - X-Large >8"_CI_2024 | PGL | Business | Small/Mid-Size Business | Partner Trade Ally Rebate | Pipe Insulation | Steam - X-Large >8" | 0 | CI | 2024 | 75 | ft | 2 | 150 | 4965.9021 | 92% | 4965.9021
PGL_Business_Small/Mid-Size Business_Partner Trade Ally Rebate_Pipe Insulation_Steam - X-Large >8"_CI | PGL_Business_Small/Mid-Size Business_Partner Trade Ally Rebate_Pipe Insulation_Steam - X-Large >8"_CI_2025 | PGL | Business | Small/Mid-Size Business | Partner Trade Ally Rebate | Pipe Insulation | Steam - X-Large >8" | 0 | CI | 2025 | 75 | ft | 2 | 150 | 4965.9021 | 92% | 4965.9021
PGL_Business_Small/Mid-Size Business_Partner Trade Ally Rebate_Pipe Insulation_Steam Med Fitting_CI | PGL_Business_Small/Mid-Size Business_Partner Trade Ally Rebate_Pipe Insulation_Steam Med Fitting_CI_2022 | PGL | Business | Small/Mid-Size Business | Partner Trade Ally Rebate | Pipe Insulation | Steam Med Fitting | 0 | CI | 2022 | 1 | each | 50 | 50 | 743.7068 | 92% | 743.7068
PGL_Business_Small/Mid-Size Business_Partner Trade Ally Rebate_Pipe Insulation_Steam Med Fitting_CI | PGL_Business_Small/Mid-Size Business_Partner Trade Ally Rebate_Pipe Insulation_Steam Med Fitting_CI_2023 | PGL | Business | Small/Mid-Size Business | Partner Trade Ally Rebate | Pipe Insulation | Steam Med Fitting | 0 | CI | 2023 | 1 | each | 47 | 47 | 699.0844 | 92% | 699.0844
PGL_Business_Small/Mid-Size Business_Partner Trade Ally Rebate_Pipe Insulation_Steam Med Fitting_CI | PGL_Business_Small/Mid-Size Business_Partner Trade Ally Rebate_Pipe Insulation_Steam Med Fitting_CI_2024 | PGL | Business | Small/Mid-Size Business | Partner Trade Ally Rebate | Pipe Insulation | Steam Med Fitting | 0 | CI | 2024 | 1 | each | 41 | 41 | 609.8396 | 92% | 609.8396
PGL_Business_Small/Mid-Size Business_Partner Trade Ally Rebate_Pipe Insulation_Steam Med Fitting_CI | PGL_Business_Small/Mid-Size Business_Partner Trade Ally Rebate_Pipe Insulation_Steam Med Fitting_CI_2025 | PGL | Business | Small/Mid-Size Business | Partner Trade Ally Rebate | Pipe Insulation | Steam Med Fitting | 0 | CI | 2025 | 1 | each | 39 | 39 | 580.0913 | 92% | 580.0913
PGL_Business_Small/Mid-Size Business_Partner Trade Ally Rebate_Pipe Insulation_Steam Large Fitting_CI | PGL_Business_Small/Mid-Size Business_Partner Trade Ally Rebate_Pipe Insulation_Steam Large Fitting_CI_2022 | PGL | Business | Small/Mid-Size Business | Partner Trade Ally Rebate | Pipe Insulation | Steam Large Fitting | 0 | CI | 2022 | 1 | each | 34 | 34 | 1285.1271 | 92% | 1285.1271
PGL_Business_Small/Mid-Size Business_Partner Trade Ally Rebate_Pipe Insulation_Steam Large Fitting_CI | PGL_Business_Small/Mid-Size Business_Partner Trade Ally Rebate_Pipe Insulation_Steam Large Fitting_CI_2023 | PGL | Business | Small/Mid-Size Business | Partner Trade Ally Rebate | Pipe Insulation | Steam Large Fitting | 0 | CI | 2023 | 1 | each | 32 | 32 | 1209.5314 | 92% | 1209.5314
PGL_Business_Small/Mid-Size Business_Partner Trade Ally Rebate_Pipe Insulation_Steam Large Fitting_CI | PGL_Business_Small/Mid-Size Business_Partner Trade Ally Rebate_Pipe Insulation_Steam Large Fitting_CI_2024 | PGL | Business | Small/Mid-Size Business | Partner Trade Ally Rebate | Pipe Insulation | Steam Large Fitting | 0 | CI | 2024 | 1 | each | 28 | 28 | 1058.3399 | 92% | 1058.3399
PGL_Business_Small/Mid-Size Business_Partner Trade Ally Rebate_Pipe Insulation_Steam Large Fitting_CI | PGL_Business_Small/Mid-Size Business_Partner Trade Ally Rebate_Pipe Insulation_Steam Large Fitting_CI_2025 | PGL | Business | Small/Mid-Size Business | Partner Trade Ally Rebate | Pipe Insulation | Steam Large Fitting | 0 | CI | 2025 | 1 | each | 26 | 26 | 982.7442 | 92% | 982.7442
PGL_Business_Small/Mid-Size Business_Partner Trade Ally Rebate_Pipe Insulation_Steam X-Large Fitting_CI | PGL_Business_Small/Mid-Size Business_Partner Trade Ally Rebate_Pipe Insulation_Steam X-Large Fitting_CI_2022 | PGL | Business | Small/Mid-Size Business | Partner Trade Ally Rebate | Pipe Insulation | Steam X-Large Fitting | 0 | CI | 2022 | 1 | each | 17 | 17 | 1130.6005 | 92% | 1130.6005
PGL_Business_Small/Mid-Size Business_Partner Trade Ally Rebate_Pipe Insulation_Steam X-Large Fitting_CI | PGL_Business_Small/Mid-Size Business_Partner Trade Ally Rebate_Pipe Insulation_Steam X-Large Fitting_CI_2023 | PGL | Business | Small/Mid-Size Business | Partner Trade Ally Rebate | Pipe Insulation | Steam X-Large Fitting | 0 | CI | 2023 | 1 | each | 16 | 16 | 1064.0946 | 92% | 1064.0946
PGL_Business_Small/Mid-Size Business_Partner Trade Ally Rebate_Pipe Insulation_Steam X-Large Fitting_CI | PGL_Business_Small/Mid-Size Business_Partner Trade Ally Rebate_Pipe Insulation_Steam X-Large Fitting_CI_2024 | PGL | Business | Small/Mid-Size Business | Partner Trade Ally Rebate | Pipe Insulation | Steam X-Large Fitting | 0 | CI | 2024 | 1 | each | 14 | 14 | 931.0828 | 92% | 931.0828
PGL_Business_Small/Mid-Size Business_Partner Trade Ally Rebate_Pipe Insulation_Steam X-Large Fitting_CI | PGL_Business_Small/Mid-Size Business_Partner Trade Ally Rebate_Pipe Insulation_Steam X-Large Fitting_CI_2025 | PGL | Business | Small/Mid-Size Business | Partner Trade Ally Rebate | Pipe Insulation | Steam X-Large Fitting | 0 | CI | 2025 | 1 | each | 13 | 13 | 864.5769 | 92% | 864.5769
PGL_Business_Small/Mid-Size Business_Partner Trade Ally Rebate_Pipe Insulation_Steam Med Valve_CI | PGL_Business_Small/Mid-Size Business_Partner Trade Ally Rebate_Pipe Insulation_Steam Med Valve_CI_2022 | PGL | Business | Small/Mid-Size Business | Partner Trade Ally Rebate | Pipe Insulation | Steam Med Valve | 0 | CI | 2022 | 1 | each | 17 | 17 | 766.3952 | 92% | 766.3952
PGL_Business_Small/Mid-Size Business_Partner Trade Ally Rebate_Pipe Insulation_Steam Med Valve_CI | PGL_Business_Small/Mid-Size Business_Partner Trade Ally Rebate_Pipe Insulation_Steam Med Valve_CI_2023 | PGL | Business | Small/Mid-Size Business | Partner Trade Ally Rebate | Pipe Insulation | Steam Med Valve | 0 | CI | 2023 | 1 | each | 16 | 16 | 721.3131 | 92% | 721.3131
PGL_Business_Small/Mid-Size Business_Partner Trade Ally Rebate_Pipe Insulation_Steam Med Valve_CI | PGL_Business_Small/Mid-Size Business_Partner Trade Ally Rebate_Pipe Insulation_Steam Med Valve_CI_2024 | PGL | Business | Small/Mid-Size Business | Partner Trade Ally Rebate | Pipe Insulation | Steam Med Valve | 0 | CI | 2024 | 1 | each | 14 | 14 | 631.149 | 92% | 631.149
PGL_Business_Small/Mid-Size Business_Partner Trade Ally Rebate_Pipe Insulation_Steam Med Valve_CI | PGL_Business_Small/Mid-Size Business_Partner Trade Ally Rebate_Pipe Insulation_Steam Med Valve_CI_2025 | PGL | Business | Small/Mid-Size Business | Partner Trade Ally Rebate | Pipe Insulation | Steam Med Valve | 0 | CI | 2025 | 1 | each | 13 | 13 | 586.0669 | 92% | 586.0669
PGL_Business_Small/Mid-Size Business_Partner Trade Ally Rebate_Pipe Insulation_Steam Large Valve_CI | PGL_Business_Small/Mid-Size Business_Partner Trade Ally Rebate_Pipe Insulation_Steam Large Valve_CI_2022 | PGL | Business | Small/Mid-Size Business | Partner Trade Ally Rebate | Pipe Insulation | Steam Large Valve | 0 | CI | 2022 | 1 | each | 8 | 8 | 791.3919 | 92% | 791.3919
PGL_Business_Small/Mid-Size Business_Partner Trade Ally Rebate_Pipe Insulation_Steam Large Valve_CI | PGL_Business_Small/Mid-Size Business_Partner Trade Ally Rebate_Pipe Insulation_Steam Large Valve_CI_2023 | PGL | Business | Small/Mid-Size Business | Partner Trade Ally Rebate | Pipe Insulation | Steam Large Valve | 0 | CI | 2023 | 1 | each | 8 | 8 | 791.3919 | 92% | 791.3919
PGL_Business_Small/Mid-Size Business_Partner Trade Ally Rebate_Pipe Insulation_Steam Large Valve_CI | PGL_Business_Small/Mid-Size Business_Partner Trade Ally Rebate_Pipe Insulation_Steam Large Valve_CI_2024 | PGL | Business | Small/Mid-Size Business | Partner Trade Ally Rebate | Pipe Insulation | Steam Large Valve | 0 | CI | 2024 | 1 | each | 7 | 7 | 692.4679 | 92% | 692.4679
PGL_Business_Small/Mid-Size Business_Partner Trade Ally Rebate_Pipe Insulation_Steam Large Valve_CI | PGL_Business_Small/Mid-Size Business_Partner Trade Ally Rebate_Pipe Insulation_Steam Large Valve_CI_2025 | PGL | Business | Small/Mid-Size Business | Partner Trade Ally Rebate | Pipe Insulation | Steam Large Valve | 0 | CI | 2025 | 1 | each | 7 | 7 | 692.4679 | 92% | 692.4679
PGL_Business_Small/Mid-Size Business_Partner Trade Ally Rebate_Pipe Insulation_Steam X-Large Valve_CI | PGL_Business_Small/Mid-Size Business_Partner Trade Ally Rebate_Pipe Insulation_Steam X-Large Valve_CI_2022 | PGL | Business | Small/Mid-Size Business | Partner Trade Ally Rebate | Pipe Insulation | Steam X-Large Valve | 0 | CI | 2022 | 1 | each | 10 | 10 | 1610.5754 | 92% | 1610.5754
PGL_Business_Small/Mid-Size Business_Partner Trade Ally Rebate_Pipe Insulation_Steam X-Large Valve_CI | PGL_Business_Small/Mid-Size Business_Partner Trade Ally Rebate_Pipe Insulation_Steam X-Large Valve_CI_2023 | PGL | Business | Small/Mid-Size Business | Partner Trade Ally Rebate | Pipe Insulation | Steam X-Large Valve | 0 | CI | 2023 | 1 | each | 9 | 9 | 1449.5178 | 92% | 1449.5178
PGL_Business_Small/Mid-Size Business_Partner Trade Ally Rebate_Pipe Insulation_Steam X-Large Valve_CI | PGL_Business_Small/Mid-Size Business_Partner Trade Ally Rebate_Pipe Insulation_Steam X-Large Valve_CI_2024 | PGL | Business | Small/Mid-Size Business | Partner Trade Ally Rebate | Pipe Insulation | Steam X-Large Valve | 0 | CI | 2024 | 1 | each | 8 | 8 | 1288.4603 | 92% | 1288.4603
PGL_Business_Small/Mid-Size Business_Partner Trade Ally Rebate_Pipe Insulation_Steam X-Large Valve_CI | PGL_Business_Small/Mid-Size Business_Partner Trade Ally Rebate_Pipe Insulation_Steam X-Large Valve_CI_2025 | PGL | Business | Small/Mid-Size Business | Partner Trade Ally Rebate | Pipe Insulation | Steam X-Large Valve | 0 | CI | 2025 | 1 | each | 8 | 8 | 1288.4603 | 92% | 1288.4603
PGL_Business_Small/Mid-Size Business_Partner Trade Ally Rebate_Pre-Rinse Sprayer_0_CI | PGL_Business_Small/Mid-Size Business_Partner Trade Ally Rebate_Pre-Rinse Sprayer_0_CI_2022 | PGL | Business | Small/Mid-Size Business | Partner Trade Ally Rebate | Pre-Rinse Sprayer | 0 | CI-FSE-CVOV-V02-180101 | CI | 2022 | 1 | each | 8 | 8 | 1735.3235 | 92% | 1735.3235
PGL_Business_Small/Mid-Size Business_Partner Trade Ally Rebate_Pre-Rinse Sprayer_0_CI | PGL_Business_Small/Mid-Size Business_Partner Trade Ally Rebate_Pre-Rinse Sprayer_0_CI_2023 | PGL | Business | Small/Mid-Size Business | Partner Trade Ally Rebate | Pre-Rinse Sprayer | 0 | CI-FSE-CVOV-V02-180101 | CI | 2023 | 1 | each | 8 | 8 | 1735.3235 | 92% | 1735.3235
PGL_Business_Small/Mid-Size Business_Partner Trade Ally Rebate_Pre-Rinse Sprayer_0_CI | PGL_Business_Small/Mid-Size Business_Partner Trade Ally Rebate_Pre-Rinse Sprayer_0_CI_2024 | PGL | Business | Small/Mid-Size Business | Partner Trade Ally Rebate | Pre-Rinse Sprayer | 0 | CI-FSE-CVOV-V02-180101 | CI | 2024 | 1 | each | 7 | 7 | 1518.4081 | 92% | 1518.4081
PGL_Business_Small/Mid-Size Business_Partner Trade Ally Rebate_Pre-Rinse Sprayer_0_CI | PGL_Business_Small/Mid-Size Business_Partner Trade Ally Rebate_Pre-Rinse Sprayer_0_CI_2025 | PGL | Business | Small/Mid-Size Business | Partner Trade Ally Rebate | Pre-Rinse Sprayer | 0 | CI-FSE-CVOV-V02-180101 | CI | 2025 | 1 | each | 7 | 7 | 1518.4081 | 92% | 1518.4081
PGL_Business_Small/Mid-Size Business_Partner Trade Ally Rebate_Steam Boiler_>=300MBH, <1,500, >=81% AFUE_CI | PGL_Business_Small/Mid-Size Business_Partner Trade Ally Rebate_Steam Boiler_>=300MBH, <1,500, >=81% AFUE_CI_2022 | PGL | Business | Small/Mid-Size Business | Partner Trade Ally Rebate | Steam Boiler | >=300MBH, <1,500, >=81% AFUE | CI-HVC-BOIL-V08-200101 | CI | 2022 | 500 | MBH | 6 | 3000 | 1998.3108 | 92% | 1998.3108
PGL_Business_Small/Mid-Size Business_Partner Trade Ally Rebate_Steam Boiler_>=300MBH, <1,500, >=81% AFUE_CI | PGL_Business_Small/Mid-Size Business_Partner Trade Ally Rebate_Steam Boiler_>=300MBH, <1,500, >=81% AFUE_CI_2023 | PGL | Business | Small/Mid-Size Business | Partner Trade Ally Rebate | Steam Boiler | >=300MBH, <1,500, >=81% AFUE | CI-HVC-BOIL-V08-200101 | CI | 2023 | 500 | MBH | 6 | 3000 | 1998.3108 | 92% | 1998.3108
PGL_Business_Small/Mid-Size Business_Partner Trade Ally Rebate_Steam Boiler_>=300MBH, <1,500, >=81% AFUE_CI | PGL_Business_Small/Mid-Size Business_Partner Trade Ally Rebate_Steam Boiler_>=300MBH, <1,500, >=81% AFUE_CI_2024 | PGL | Business | Small/Mid-Size Business | Partner Trade Ally Rebate | Steam Boiler | >=300MBH, <1,500, >=81% AFUE | CI-HVC-BOIL-V08-200101 | CI | 2024 | 500 | MBH | 5 | 2500 | 1665.259 | 92% | 1665.259
PGL_Business_Small/Mid-Size Business_Partner Trade Ally Rebate_Steam Boiler_>=300MBH, <1,500, >=81% AFUE_CI | PGL_Business_Small/Mid-Size Business_Partner Trade Ally Rebate_Steam Boiler_>=300MBH, <1,500, >=81% AFUE_CI_2025 | PGL | Business | Small/Mid-Size Business | Partner Trade Ally Rebate | Steam Boiler | >=300MBH, <1,500, >=81% AFUE | CI-HVC-BOIL-V08-200101 | CI | 2025 | 500 | MBH | 5 | 2500 | 1665.259 | 92% | 1665.259
PGL_Business_Small/Mid-Size Business_Partner Trade Ally Rebate_Steam Traps_Dry Cleaner/Industrial - No Audit_MF/CI/SMB | PGL_Business_Small/Mid-Size Business_Partner Trade Ally Rebate_Steam Traps_Dry Cleaner/Industrial - No Audit_MF/CI/SMB_2022 | PGL | Business | Small/Mid-Size Business | Partner Trade Ally Rebate | Steam Traps | Dry Cleaner/Industrial - No Audit | CI-HVC-STRE-V06-200101 | MF/CI/SMB | 2022 | 1 | each | 25 | 25 | 4024.1629 | 92% | 4024.1629
PGL_Business_Small/Mid-Size Business_Partner Trade Ally Rebate_Steam Traps_Dry Cleaner/Industrial - No Audit_MF/CI/SMB | PGL_Business_Small/Mid-Size Business_Partner Trade Ally Rebate_Steam Traps_Dry Cleaner/Industrial - No Audit_MF/CI/SMB_2023 | PGL | Business | Small/Mid-Size Business | Partner Trade Ally Rebate | Steam Traps | Dry Cleaner/Industrial - No Audit | CI-HVC-STRE-V06-200101 | MF/CI/SMB | 2023 | 1 | each | 24 | 24 | 3863.1964 | 92% | 3863.1964
PGL_Business_Small/Mid-Size Business_Partner Trade Ally Rebate_Steam Traps_Dry Cleaner/Industrial - No Audit_MF/CI/SMB | PGL_Business_Small/Mid-Size Business_Partner Trade Ally Rebate_Steam Traps_Dry Cleaner/Industrial - No Audit_MF/CI/SMB_2024 | PGL | Business | Small/Mid-Size Business | Partner Trade Ally Rebate | Steam Traps | Dry Cleaner/Industrial - No Audit | CI-HVC-STRE-V06-200101 | MF/CI/SMB | 2024 | 1 | each | 21 | 21 | 3380.2968 | 92% | 3380.2968
PGL_Business_Small/Mid-Size Business_Partner Trade Ally Rebate_Steam Traps_Dry Cleaner/Industrial - No Audit_MF/CI/SMB | PGL_Business_Small/Mid-Size Business_Partner Trade Ally Rebate_Steam Traps_Dry Cleaner/Industrial - No Audit_MF/CI/SMB_2025 | PGL | Business | Small/Mid-Size Business | Partner Trade Ally Rebate | Steam Traps | Dry Cleaner/Industrial - No Audit | CI-HVC-STRE-V06-200101 | MF/CI/SMB | 2025 | 1 | each | 20 | 20 | 3219.3303 | 92% | 3219.3303
PGL_Business_Small/Mid-Size Business_Partner Trade Ally Rebate_Steam Traps_Dry Cleaner/Industrial - Audit_MF/CI/SMB | PGL_Business_Small/Mid-Size Business_Partner Trade Ally Rebate_Steam Traps_Dry Cleaner/Industrial - Audit_MF/CI/SMB_2022 | PGL | Business | Small/Mid-Size Business | Partner Trade Ally Rebate | Steam Traps | Dry Cleaner/Industrial - Audit | CI-HVC-STRE-V06-200101 | MF/CI/SMB | 2022 | 1 | each | 294 | 294 | 175274.6495 | 92% | 175274.6495
PGL_Business_Small/Mid-Size Business_Partner Trade Ally Rebate_Steam Traps_Dry Cleaner/Industrial - Audit_MF/CI/SMB | PGL_Business_Small/Mid-Size Business_Partner Trade Ally Rebate_Steam Traps_Dry Cleaner/Industrial - Audit_MF/CI/SMB_2023 | PGL | Business | Small/Mid-Size Business | Partner Trade Ally Rebate | Steam Traps | Dry Cleaner/Industrial - Audit | CI-HVC-STRE-V06-200101 | MF/CI/SMB | 2023 | 1 | each | 277 | 277 | 165139.7208 | 92% | 165139.7208
PGL_Business_Small/Mid-Size Business_Partner Trade Ally Rebate_Steam Traps_Dry Cleaner/Industrial - Audit_MF/CI/SMB | PGL_Business_Small/Mid-Size Business_Partner Trade Ally Rebate_Steam Traps_Dry Cleaner/Industrial - Audit_MF/CI/SMB_2024 | PGL | Business | Small/Mid-Size Business | Partner Trade Ally Rebate | Steam Traps | Dry Cleaner/Industrial - Audit | CI-HVC-STRE-V06-200101 | MF/CI/SMB | 2024 | 1 | each | 242 | 242 | 144273.6911 | 92% | 144273.6911
PGL_Business_Small/Mid-Size Business_Partner Trade Ally Rebate_Steam Traps_Dry Cleaner/Industrial - Audit_MF/CI/SMB | PGL_Business_Small/Mid-Size Business_Partner Trade Ally Rebate_Steam Traps_Dry Cleaner/Industrial - Audit_MF/CI/SMB_2025 | PGL | Business | Small/Mid-Size Business | Partner Trade Ally Rebate | Steam Traps | Dry Cleaner/Industrial - Audit | CI-HVC-STRE-V06-200101 | MF/CI/SMB | 2025 | 1 | each | 228 | 228 | 135927.2792 | 92% | 135927.2792
PGL_Business_Small/Mid-Size Business_Partner Trade Ally Rebate_Steam Traps_HVAC Repair/Rep - Audit_CI | PGL_Business_Small/Mid-Size Business_Partner Trade Ally Rebate_Steam Traps_HVAC Repair/Rep - Audit_CI_2022 | PGL | Business | Small/Mid-Size Business | Partner Trade Ally Rebate | Steam Traps | HVAC Repair/Rep - Audit | CI-HVC-STRE-V06-200101 | CI | 2022 | 1 | each | 504 | 504 | 177945.236 | 92% | 177945.236
PGL_Business_Small/Mid-Size Business_Partner Trade Ally Rebate_Steam Traps_HVAC Repair/Rep - Audit_CI | PGL_Business_Small/Mid-Size Business_Partner Trade Ally Rebate_Steam Traps_HVAC Repair/Rep - Audit_CI_2023 | PGL | Business | Small/Mid-Size Business | Partner Trade Ally Rebate | Steam Traps | HVAC Repair/Rep - Audit | CI-HVC-STRE-V06-200101 | CI | 2023 | 1 | each | 474 | 474 | 167353.2577 | 92% | 167353.2577
PGL_Business_Small/Mid-Size Business_Partner Trade Ally Rebate_Steam Traps_HVAC Repair/Rep - Audit_CI | PGL_Business_Small/Mid-Size Business_Partner Trade Ally Rebate_Steam Traps_HVAC Repair/Rep - Audit_CI_2024 | PGL | Business | Small/Mid-Size Business | Partner Trade Ally Rebate | Steam Traps | HVAC Repair/Rep - Audit | CI-HVC-STRE-V06-200101 | CI | 2024 | 1 | each | 414 | 414 | 146169.301 | 92% | 146169.301
PGL_Business_Small/Mid-Size Business_Partner Trade Ally Rebate_Steam Traps_HVAC Repair/Rep - Audit_CI | PGL_Business_Small/Mid-Size Business_Partner Trade Ally Rebate_Steam Traps_HVAC Repair/Rep - Audit_CI_2025 | PGL | Business | Small/Mid-Size Business | Partner Trade Ally Rebate | Steam Traps | HVAC Repair/Rep - Audit | CI-HVC-STRE-V06-200101 | CI | 2025 | 1 | each | 390 | 390 | 137695.7183 | 92% | 137695.7183
PGL_Business_Small/Mid-Size Business_Partner Trade Ally Rebate_Steam Traps_HVAC Repair/Rep - No Audit_CI | PGL_Business_Small/Mid-Size Business_Partner Trade Ally Rebate_Steam Traps_HVAC Repair/Rep - No Audit_CI_2022 | PGL | Business | Small/Mid-Size Business | Partner Trade Ally Rebate | Steam Traps | HVAC Repair/Rep - No Audit | CI-HVC-STRE-V06-200101 | CI | 2022 | 1 | each | 25 | 25 | 2383.1951 | 92% | 2383.1951
PGL_Business_Small/Mid-Size Business_Partner Trade Ally Rebate_Steam Traps_HVAC Repair/Rep - No Audit_CI | PGL_Business_Small/Mid-Size Business_Partner Trade Ally Rebate_Steam Traps_HVAC Repair/Rep - No Audit_CI_2023 | PGL | Business | Small/Mid-Size Business | Partner Trade Ally Rebate | Steam Traps | HVAC Repair/Rep - No Audit | CI-HVC-STRE-V06-200101 | CI | 2023 | 1 | each | 24 | 24 | 2287.8673 | 92% | 2287.8673
PGL_Business_Small/Mid-Size Business_Partner Trade Ally Rebate_Steam Traps_HVAC Repair/Rep - No Audit_CI | PGL_Business_Small/Mid-Size Business_Partner Trade Ally Rebate_Steam Traps_HVAC Repair/Rep - No Audit_CI_2024 | PGL | Business | Small/Mid-Size Business | Partner Trade Ally Rebate | Steam Traps | HVAC Repair/Rep - No Audit | CI-HVC-STRE-V06-200101 | CI | 2024 | 1 | each | 21 | 21 | 2001.8839 | 92% | 2001.8839
PGL_Business_Small/Mid-Size Business_Partner Trade Ally Rebate_Steam Traps_HVAC Repair/Rep - No Audit_CI | PGL_Business_Small/Mid-Size Business_Partner Trade Ally Rebate_Steam Traps_HVAC Repair/Rep - No Audit_CI_2025 | PGL | Business | Small/Mid-Size Business | Partner Trade Ally Rebate | Steam Traps | HVAC Repair/Rep - No Audit | CI-HVC-STRE-V06-200101 | CI | 2025 | 1 | each | 20 | 20 | 1906.5561 | 92% | 1906.5561
PGL_Business_Small/Mid-Size Business_Partner Trade Ally Rebate_Steam Traps_Industrial/Process Audit - psig ≤ 15_CI/SMB | PGL_Business_Small/Mid-Size Business_Partner Trade Ally Rebate_Steam Traps_Industrial/Process Audit - psig ≤ 15_CI/SMB_2022 | PGL | Business | Small/Mid-Size Business | Partner Trade Ally Rebate | Steam Traps | Industrial/Process Audit - psig ≤ 15 | CI-HVC-STRE-V06-200101 | CI/SMB | 2022 | 1 | each | 17 | 17 | 12337.9416 | 92% | 12337.9416
PGL_Business_Small/Mid-Size Business_Partner Trade Ally Rebate_Steam Traps_Industrial/Process Audit - psig ≤ 15_CI/SMB | PGL_Business_Small/Mid-Size Business_Partner Trade Ally Rebate_Steam Traps_Industrial/Process Audit - psig ≤ 15_CI/SMB_2023 | PGL | Business | Small/Mid-Size Business | Partner Trade Ally Rebate | Steam Traps | Industrial/Process Audit - psig ≤ 15 | CI-HVC-STRE-V06-200101 | CI/SMB | 2023 | 1 | each | 16 | 16 | 11612.1803 | 92% | 11612.1803
PGL_Business_Small/Mid-Size Business_Partner Trade Ally Rebate_Steam Traps_Industrial/Process Audit - psig ≤ 15_CI/SMB | PGL_Business_Small/Mid-Size Business_Partner Trade Ally Rebate_Steam Traps_Industrial/Process Audit - psig ≤ 15_CI/SMB_2024 | PGL | Business | Small/Mid-Size Business | Partner Trade Ally Rebate | Steam Traps | Industrial/Process Audit - psig ≤ 15 | CI-HVC-STRE-V06-200101 | CI/SMB | 2024 | 1 | each | 14 | 14 | 10160.6578 | 92% | 10160.6578
PGL_Business_Small/Mid-Size Business_Partner Trade Ally Rebate_Steam Traps_Industrial/Process Audit - psig ≤ 15_CI/SMB | PGL_Business_Small/Mid-Size Business_Partner Trade Ally Rebate_Steam Traps_Industrial/Process Audit - psig ≤ 15_CI/SMB_2025 | PGL | Business | Small/Mid-Size Business | Partner Trade Ally Rebate | Steam Traps | Industrial/Process Audit - psig ≤ 15 | CI-HVC-STRE-V06-200101 | CI/SMB | 2025 | 1 | each | 13 | 13 | 9434.8965 | 92% | 9434.8965
PGL_Business_Small/Mid-Size Business_Partner Trade Ally Rebate_Steam Traps_Industrial/Process Audit - 15 < psig < 30_CI/SMB | PGL_Business_Small/Mid-Size Business_Partner Trade Ally Rebate_Steam Traps_Industrial/Process Audit - 15 < psig < 30_CI/SMB_2022 | PGL | Business | Small/Mid-Size Business | Partner Trade Ally Rebate | Steam Traps | Industrial/Process Audit - 15 < psig < 30 | CI-HVC-STRE-V06-200101 | CI/SMB | 2022 | 1 | each | 4 | 4 | 2790.0672 | 92% | 2790.0672
PGL_Business_Small/Mid-Size Business_Partner Trade Ally Rebate_Steam Traps_Industrial/Process Audit - 15 < psig < 30_CI/SMB | PGL_Business_Small/Mid-Size Business_Partner Trade Ally Rebate_Steam Traps_Industrial/Process Audit - 15 < psig < 30_CI/SMB_2023 | PGL | Business | Small/Mid-Size Business | Partner Trade Ally Rebate | Steam Traps | Industrial/Process Audit - 15 < psig < 30 | CI-HVC-STRE-V06-200101 | CI/SMB | 2023 | 1 | each | 4 | 4 | 2790.0672 | 92% | 2790.0672
PGL_Business_Small/Mid-Size Business_Partner Trade Ally Rebate_Steam Traps_Industrial/Process Audit - 15 < psig < 30_CI/SMB | PGL_Business_Small/Mid-Size Business_Partner Trade Ally Rebate_Steam Traps_Industrial/Process Audit - 15 < psig < 30_CI/SMB_2024 | PGL | Business | Small/Mid-Size Business | Partner Trade Ally Rebate | Steam Traps | Industrial/Process Audit - 15 < psig < 30 | CI-HVC-STRE-V06-200101 | CI/SMB | 2024 | 1 | each | 3 | 3 | 2092.5504 | 92% | 2092.5504
PGL_Business_Small/Mid-Size Business_Partner Trade Ally Rebate_Steam Traps_Industrial/Process Audit - 15 < psig < 30_CI/SMB | PGL_Business_Small/Mid-Size Business_Partner Trade Ally Rebate_Steam Traps_Industrial/Process Audit - 15 < psig < 30_CI/SMB_2025 | PGL | Business | Small/Mid-Size Business | Partner Trade Ally Rebate | Steam Traps | Industrial/Process Audit - 15 < psig < 30 | CI-HVC-STRE-V06-200101 | CI/SMB | 2025 | 1 | each | 3 | 3 | 2092.5504 | 92% | 2092.5504
PGL_Business_Small/Mid-Size Business_Partner Trade Ally Rebate_Steam Traps_Industrial/Process Audit - 30 ≤ psig < 75_CI/SMB | PGL_Business_Small/Mid-Size Business_Partner Trade Ally Rebate_Steam Traps_Industrial/Process Audit - 30 ≤ psig < 75_CI/SMB_2022 | PGL | Business | Small/Mid-Size Business | Partner Trade Ally Rebate | Steam Traps | Industrial/Process Audit - 30 ≤ psig < 75 | CI-HVC-STRE-V06-200101 | CI/SMB | 2022 | 1 | each | 4 | 4 | 10221.8024 | 92% | 10221.8024
PGL_Business_Small/Mid-Size Business_Partner Trade Ally Rebate_Steam Traps_Industrial/Process Audit - 30 ≤ psig < 75_CI/SMB | PGL_Business_Small/Mid-Size Business_Partner Trade Ally Rebate_Steam Traps_Industrial/Process Audit - 30 ≤ psig < 75_CI/SMB_2023 | PGL | Business | Small/Mid-Size Business | Partner Trade Ally Rebate | Steam Traps | Industrial/Process Audit - 30 ≤ psig < 75 | CI-HVC-STRE-V06-200101 | CI/SMB | 2023 | 1 | each | 4 | 4 | 10221.8024 | 92% | 10221.8024
PGL_Business_Small/Mid-Size Business_Partner Trade Ally Rebate_Steam Traps_Industrial/Process Audit - 30 ≤ psig < 75_CI/SMB | PGL_Business_Small/Mid-Size Business_Partner Trade Ally Rebate_Steam Traps_Industrial/Process Audit - 30 ≤ psig < 75_CI/SMB_2024 | PGL | Business | Small/Mid-Size Business | Partner Trade Ally Rebate | Steam Traps | Industrial/Process Audit - 30 ≤ psig < 75 | CI-HVC-STRE-V06-200101 | CI/SMB | 2024 | 1 | each | 3 | 3 | 7666.3518 | 92% | 7666.3518
PGL_Business_Small/Mid-Size Business_Partner Trade Ally Rebate_Steam Traps_Industrial/Process Audit - 30 ≤ psig < 75_CI/SMB | PGL_Business_Small/Mid-Size Business_Partner Trade Ally Rebate_Steam Traps_Industrial/Process Audit - 30 ≤ psig < 75_CI/SMB_2025 | PGL | Business | Small/Mid-Size Business | Partner Trade Ally Rebate | Steam Traps | Industrial/Process Audit - 30 ≤ psig < 75 | CI-HVC-STRE-V06-200101 | CI/SMB | 2025 | 1 | each | 3 | 3 | 7666.3518 | 92% | 7666.3518
PGL_Business_Small/Mid-Size Business_Partner Trade Ally Rebate_Steam Traps_Industrial/Process Audit - 75 ≤ psig < 125_CI/SMB | PGL_Business_Small/Mid-Size Business_Partner Trade Ally Rebate_Steam Traps_Industrial/Process Audit - 75 ≤ psig < 125_CI/SMB_2022 | PGL | Business | Small/Mid-Size Business | Partner Trade Ally Rebate | Steam Traps | Industrial/Process Audit - 75 ≤ psig < 125 | CI-HVC-STRE-V06-200101 | CI/SMB | 2022 | 1 | each | 17 | 17 | 82168.3719 | 92% | 82168.3719
PGL_Business_Small/Mid-Size Business_Partner Trade Ally Rebate_Steam Traps_Industrial/Process Audit - 75 ≤ psig < 125_CI/SMB | PGL_Business_Small/Mid-Size Business_Partner Trade Ally Rebate_Steam Traps_Industrial/Process Audit - 75 ≤ psig < 125_CI/SMB_2023 | PGL | Business | Small/Mid-Size Business | Partner Trade Ally Rebate | Steam Traps | Industrial/Process Audit - 75 ≤ psig < 125 | CI-HVC-STRE-V06-200101 | CI/SMB | 2023 | 1 | each | 16 | 16 | 77334.9382 | 92% | 77334.9382
PGL_Business_Small/Mid-Size Business_Partner Trade Ally Rebate_Steam Traps_Industrial/Process Audit - 75 ≤ psig < 125_CI/SMB | PGL_Business_Small/Mid-Size Business_Partner Trade Ally Rebate_Steam Traps_Industrial/Process Audit - 75 ≤ psig < 125_CI/SMB_2024 | PGL | Business | Small/Mid-Size Business | Partner Trade Ally Rebate | Steam Traps | Industrial/Process Audit - 75 ≤ psig < 125 | CI-HVC-STRE-V06-200101 | CI/SMB | 2024 | 1 | each | 14 | 14 | 67668.071 | 92% | 67668.071
PGL_Business_Small/Mid-Size Business_Partner Trade Ally Rebate_Steam Traps_Industrial/Process Audit - 75 ≤ psig < 125_CI/SMB | PGL_Business_Small/Mid-Size Business_Partner Trade Ally Rebate_Steam Traps_Industrial/Process Audit - 75 ≤ psig < 125_CI/SMB_2025 | PGL | Business | Small/Mid-Size Business | Partner Trade Ally Rebate | Steam Traps | Industrial/Process Audit - 75 ≤ psig < 125 | CI-HVC-STRE-V06-200101 | CI/SMB | 2025 | 1 | each | 13 | 13 | 62834.6373 | 92% | 62834.6373
PGL_Business_Small/Mid-Size Business_Partner Trade Ally Rebate_Steam Traps_Industrial/Process Audit - 125 ≤ psig < 175_CI/SMB | PGL_Business_Small/Mid-Size Business_Partner Trade Ally Rebate_Steam Traps_Industrial/Process Audit - 125 ≤ psig < 175_CI/SMB_2022 | PGL | Business | Small/Mid-Size Business | Partner Trade Ally Rebate | Steam Traps | Industrial/Process Audit - 125 ≤ psig < 175 | CI-HVC-STRE-V06-200101 | CI/SMB | 2022 | 1 | each | 13 | 13 | 87723.5728 | 92% | 87723.5728
PGL_Business_Small/Mid-Size Business_Partner Trade Ally Rebate_Steam Traps_Industrial/Process Audit - 125 ≤ psig < 175_CI/SMB | PGL_Business_Small/Mid-Size Business_Partner Trade Ally Rebate_Steam Traps_Industrial/Process Audit - 125 ≤ psig < 175_CI/SMB_2023 | PGL | Business | Small/Mid-Size Business | Partner Trade Ally Rebate | Steam Traps | Industrial/Process Audit - 125 ≤ psig < 175 | CI-HVC-STRE-V06-200101 | CI/SMB | 2023 | 1 | each | 12 | 12 | 80975.6057 | 92% | 80975.6057
PGL_Business_Small/Mid-Size Business_Partner Trade Ally Rebate_Steam Traps_Industrial/Process Audit - 125 ≤ psig < 175_CI/SMB | PGL_Business_Small/Mid-Size Business_Partner Trade Ally Rebate_Steam Traps_Industrial/Process Audit - 125 ≤ psig < 175_CI/SMB_2024 | PGL | Business | Small/Mid-Size Business | Partner Trade Ally Rebate | Steam Traps | Industrial/Process Audit - 125 ≤ psig < 175 | CI-HVC-STRE-V06-200101 | CI/SMB | 2024 | 1 | each | 10 | 10 | 67479.6714 | 92% | 67479.6714
PGL_Business_Small/Mid-Size Business_Partner Trade Ally Rebate_Steam Traps_Industrial/Process Audit - 125 ≤ psig < 175_CI/SMB | PGL_Business_Small/Mid-Size Business_Partner Trade Ally Rebate_Steam Traps_Industrial/Process Audit - 125 ≤ psig < 175_CI/SMB_2025 | PGL | Business | Small/Mid-Size Business | Partner Trade Ally Rebate | Steam Traps | Industrial/Process Audit - 125 ≤ psig < 175 | CI-HVC-STRE-V06-200101 | CI/SMB | 2025 | 1 | each | 10 | 10 | 67479.6714 | 92% | 67479.6714
PGL_Business_Small/Mid-Size Business_Partner Trade Ally Rebate_Steam Traps_Industrial/Process Audit - 175 ≤ psig < 250_CI/SMB | PGL_Business_Small/Mid-Size Business_Partner Trade Ally Rebate_Steam Traps_Industrial/Process Audit - 175 ≤ psig < 250_CI/SMB_2022 | PGL | Business | Small/Mid-Size Business | Partner Trade Ally Rebate | Steam Traps | Industrial/Process Audit - 175 ≤ psig < 250 | CI-HVC-STRE-V06-200101 | CI/SMB | 2022 | 1 | each | 0 | 0 | 0 | 92% | 0
PGL_Business_Small/Mid-Size Business_Partner Trade Ally Rebate_Steam Traps_Industrial/Process Audit - 175 ≤ psig < 250_CI/SMB | PGL_Business_Small/Mid-Size Business_Partner Trade Ally Rebate_Steam Traps_Industrial/Process Audit - 175 ≤ psig < 250_CI/SMB_2023 | PGL | Business | Small/Mid-Size Business | Partner Trade Ally Rebate | Steam Traps | Industrial/Process Audit - 175 ≤ psig < 250 | CI-HVC-STRE-V06-200101 | CI/SMB | 2023 | 1 | each | 0 | 0 | 0 | 92% | 0
PGL_Business_Small/Mid-Size Business_Partner Trade Ally Rebate_Steam Traps_Industrial/Process Audit - 175 ≤ psig < 250_CI/SMB | PGL_Business_Small/Mid-Size Business_Partner Trade Ally Rebate_Steam Traps_Industrial/Process Audit - 175 ≤ psig < 250_CI/SMB_2024 | PGL | Business | Small/Mid-Size Business | Partner Trade Ally Rebate | Steam Traps | Industrial/Process Audit - 175 ≤ psig < 250 | CI-HVC-STRE-V06-200101 | CI/SMB | 2024 | 1 | each | 0 | 0 | 0 | 92% | 0
PGL_Business_Small/Mid-Size Business_Partner Trade Ally Rebate_Steam Traps_Industrial/Process Audit - 175 ≤ psig < 250_CI/SMB | PGL_Business_Small/Mid-Size Business_Partner Trade Ally Rebate_Steam Traps_Industrial/Process Audit - 175 ≤ psig < 250_CI/SMB_2025 | PGL | Business | Small/Mid-Size Business | Partner Trade Ally Rebate | Steam Traps | Industrial/Process Audit - 175 ≤ psig < 250 | CI-HVC-STRE-V06-200101 | CI/SMB | 2025 | 1 | each | 0 | 0 | 0 | 92% | 0
PGL_Business_Small/Mid-Size Business_Partner Trade Ally Rebate_Steam Traps_Industrial/Process Audit - 250 ≤ psig_CI/SMB | PGL_Business_Small/Mid-Size Business_Partner Trade Ally Rebate_Steam Traps_Industrial/Process Audit - 250 ≤ psig_CI/SMB_2022 | PGL | Business | Small/Mid-Size Business | Partner Trade Ally Rebate | Steam Traps | Industrial/Process Audit - 250 ≤ psig | CI-HVC-STRE-V06-200101 | CI/SMB | 2022 | 1 | each | 0 | 0 | 0 | 92% | 0
PGL_Business_Small/Mid-Size Business_Partner Trade Ally Rebate_Steam Traps_Industrial/Process Audit - 250 ≤ psig_CI/SMB | PGL_Business_Small/Mid-Size Business_Partner Trade Ally Rebate_Steam Traps_Industrial/Process Audit - 250 ≤ psig_CI/SMB_2023 | PGL | Business | Small/Mid-Size Business | Partner Trade Ally Rebate | Steam Traps | Industrial/Process Audit - 250 ≤ psig | CI-HVC-STRE-V06-200101 | CI/SMB | 2023 | 1 | each | 0 | 0 | 0 | 92% | 0
PGL_Business_Small/Mid-Size Business_Partner Trade Ally Rebate_Steam Traps_Industrial/Process Audit - 250 ≤ psig_CI/SMB | PGL_Business_Small/Mid-Size Business_Partner Trade Ally Rebate_Steam Traps_Industrial/Process Audit - 250 ≤ psig_CI/SMB_2024 | PGL | Business | Small/Mid-Size Business | Partner Trade Ally Rebate | Steam Traps | Industrial/Process Audit - 250 ≤ psig | CI-HVC-STRE-V06-200101 | CI/SMB | 2024 | 1 | each | 0 | 0 | 0 | 92% | 0
PGL_Business_Small/Mid-Size Business_Partner Trade Ally Rebate_Steam Traps_Industrial/Process Audit - 250 ≤ psig_CI/SMB | PGL_Business_Small/Mid-Size Business_Partner Trade Ally Rebate_Steam Traps_Industrial/Process Audit - 250 ≤ psig_CI/SMB_2025 | PGL | Business | Small/Mid-Size Business | Partner Trade Ally Rebate | Steam Traps | Industrial/Process Audit - 250 ≤ psig | CI-HVC-STRE-V06-200101 | CI/SMB | 2025 | 1 | each | 0 | 0 | 0 | 92% | 0
PGL_Business_Small/Mid-Size Business_Partner Trade Ally Rebate_Steam Traps_Test_CI | PGL_Business_Small/Mid-Size Business_Partner Trade Ally Rebate_Steam Traps_Test_CI_2022 | PGL | Business | Small/Mid-Size Business | Partner Trade Ally Rebate | Steam Traps | Test | 0 | CI | 2022 | 1 | each | 2352 | 2352 | 0 | 92% | 0
PGL_Business_Small/Mid-Size Business_Partner Trade Ally Rebate_Steam Traps_Test_CI | PGL_Business_Small/Mid-Size Business_Partner Trade Ally Rebate_Steam Traps_Test_CI_2023 | PGL | Business | Small/Mid-Size Business | Partner Trade Ally Rebate | Steam Traps | Test | 0 | CI | 2023 | 1 | each | 2212 | 2212 | 0 | 92% | 0
PGL_Business_Small/Mid-Size Business_Partner Trade Ally Rebate_Steam Traps_Test_CI | PGL_Business_Small/Mid-Size Business_Partner Trade Ally Rebate_Steam Traps_Test_CI_2024 | PGL | Business | Small/Mid-Size Business | Partner Trade Ally Rebate | Steam Traps | Test | 0 | CI | 2024 | 1 | each | 1932 | 1932 | 0 | 92% | 0
PGL_Business_Small/Mid-Size Business_Partner Trade Ally Rebate_Steam Traps_Test_CI | PGL_Business_Small/Mid-Size Business_Partner Trade Ally Rebate_Steam Traps_Test_CI_2025 | PGL | Business | Small/Mid-Size Business | Partner Trade Ally Rebate | Steam Traps | Test | 0 | CI | 2025 | 1 | each | 1820 | 1820 | 0 | 92% | 0
PGL_Business_Small/Mid-Size Business_Partner Trade Ally Rebate_Programmable Thermostat_0_CI | PGL_Business_Small/Mid-Size Business_Partner Trade Ally Rebate_Programmable Thermostat_0_CI_2022 | PGL | Business | Small/Mid-Size Business | Partner Trade Ally Rebate | Programmable Thermostat | 0 | CI-HVC-THST-V01-200101 | CI | 2022 | 1 | each | 21 | 21 | 3077.775 | 92% | 3077.775
PGL_Business_Small/Mid-Size Business_Partner Trade Ally Rebate_Programmable Thermostat_0_CI | PGL_Business_Small/Mid-Size Business_Partner Trade Ally Rebate_Programmable Thermostat_0_CI_2023 | PGL | Business | Small/Mid-Size Business | Partner Trade Ally Rebate | Programmable Thermostat | 0 | CI-HVC-THST-V01-200101 | CI | 2023 | 1 | each | 20 | 20 | 2931.2143 | 92% | 2931.2143
PGL_Business_Small/Mid-Size Business_Partner Trade Ally Rebate_Programmable Thermostat_0_CI | PGL_Business_Small/Mid-Size Business_Partner Trade Ally Rebate_Programmable Thermostat_0_CI_2024 | PGL | Business | Small/Mid-Size Business | Partner Trade Ally Rebate | Programmable Thermostat | 0 | CI-HVC-THST-V01-200101 | CI | 2024 | 1 | each | 17 | 17 | 2491.5322 | 92% | 2491.5322
PGL_Business_Small/Mid-Size Business_Partner Trade Ally Rebate_Programmable Thermostat_0_CI | PGL_Business_Small/Mid-Size Business_Partner Trade Ally Rebate_Programmable Thermostat_0_CI_2025 | PGL | Business | Small/Mid-Size Business | Partner Trade Ally Rebate | Programmable Thermostat | 0 | CI-HVC-THST-V01-200101 | CI | 2025 | 1 | each | 16 | 16 | 2344.9714 | 92% | 2344.9714
PGL_Business_Small/Mid-Size Business_Partner Trade Ally Rebate_Water Heater_Storage 88% TE ≥75MBh_CI | PGL_Business_Small/Mid-Size Business_Partner Trade Ally Rebate_Water Heater_Storage 88% TE ≥75MBh_CI_2022 | PGL | Business | Small/Mid-Size Business | Partner Trade Ally Rebate | Water Heater | Storage 88% TE ≥75MBh | CI-HWE-STWH-V05-200101 | CI | 2022 | 1 | each | 0 | 0 | 0 | 92% | 0
PGL_Business_Small/Mid-Size Business_Partner Trade Ally Rebate_Water Heater_Storage 88% TE ≥75MBh_CI | PGL_Business_Small/Mid-Size Business_Partner Trade Ally Rebate_Water Heater_Storage 88% TE ≥75MBh_CI_2023 | PGL | Business | Small/Mid-Size Business | Partner Trade Ally Rebate | Water Heater | Storage 88% TE ≥75MBh | CI-HWE-STWH-V05-200101 | CI | 2023 | 1 | each | 0 | 0 | 0 | 92% | 0
PGL_Business_Small/Mid-Size Business_Partner Trade Ally Rebate_Water Heater_Storage 88% TE ≥75MBh_CI | PGL_Business_Small/Mid-Size Business_Partner Trade Ally Rebate_Water Heater_Storage 88% TE ≥75MBh_CI_2024 | PGL | Business | Small/Mid-Size Business | Partner Trade Ally Rebate | Water Heater | Storage 88% TE ≥75MBh | CI-HWE-STWH-V05-200101 | CI | 2024 | 1 | each | 0 | 0 | 0 | 92% | 0
PGL_Business_Small/Mid-Size Business_Partner Trade Ally Rebate_Water Heater_Storage 88% TE ≥75MBh_CI | PGL_Business_Small/Mid-Size Business_Partner Trade Ally Rebate_Water Heater_Storage 88% TE ≥75MBh_CI_2025 | PGL | Business | Small/Mid-Size Business | Partner Trade Ally Rebate | Water Heater | Storage 88% TE ≥75MBh | CI-HWE-STWH-V05-200101 | CI | 2025 | 1 | each | 0 | 0 | 0 | 92% | 0
PGL_Business_Small/Mid-Size Business_Custom_C&I Custom_0_CI | PGL_Business_Small/Mid-Size Business_Custom_C&I Custom_0_CI_2022 | PGL | Business | Small/Mid-Size Business | Custom | C&I Custom | 0 | 0 | CI | 2022 | 9056.7143 | therm | 12 | 108680.5714 | 80423.6229 | 74% | 80423.6229
PGL_Business_Small/Mid-Size Business_Custom_C&I Custom_0_CI | PGL_Business_Small/Mid-Size Business_Custom_C&I Custom_0_CI_2023 | PGL | Business | Small/Mid-Size Business | Custom | C&I Custom | 0 | 0 | CI | 2023 | 9056.7143 | therm | 11 | 99623.8571 | 73721.6543 | 74% | 73721.6543
PGL_Business_Small/Mid-Size Business_Custom_C&I Custom_0_CI | PGL_Business_Small/Mid-Size Business_Custom_C&I Custom_0_CI_2024 | PGL | Business | Small/Mid-Size Business | Custom | C&I Custom | 0 | 0 | CI | 2024 | 9056.7143 | therm | 11 | 99623.8571 | 73721.6543 | 74% | 73721.6543
PGL_Business_Small/Mid-Size Business_Custom_C&I Custom_0_CI | PGL_Business_Small/Mid-Size Business_Custom_C&I Custom_0_CI_2025 | PGL | Business | Small/Mid-Size Business | Custom | C&I Custom | 0 | 0 | CI | 2025 | 9056.7143 | therm | 9 | 81510.4286 | 60317.7171 | 74% | 60317.7171
NSG_Business_Small/Mid-Size Business_Assessments_Unit Visit_0_CI | NSG_Business_Small/Mid-Size Business_Assessments_Unit Visit_0_CI_2022 | NSG | Business | Small/Mid-Size Business | Assessments | Unit Visit | 0 | 0 | CI | 2022 | 1 | each | 18 | 18 | 0 | 95% | 0
NSG_Business_Small/Mid-Size Business_Assessments_Unit Visit_0_CI | NSG_Business_Small/Mid-Size Business_Assessments_Unit Visit_0_CI_2023 | NSG | Business | Small/Mid-Size Business | Assessments | Unit Visit | 0 | 0 | CI | 2023 | 1 | each | 16 | 16 | 0 | 95% | 0
NSG_Business_Small/Mid-Size Business_Assessments_Unit Visit_0_CI | NSG_Business_Small/Mid-Size Business_Assessments_Unit Visit_0_CI_2024 | NSG | Business | Small/Mid-Size Business | Assessments | Unit Visit | 0 | 0 | CI | 2024 | 1 | each | 16 | 16 | 0 | 95% | 0
NSG_Business_Small/Mid-Size Business_Assessments_Unit Visit_0_CI | NSG_Business_Small/Mid-Size Business_Assessments_Unit Visit_0_CI_2025 | NSG | Business | Small/Mid-Size Business | Assessments | Unit Visit | 0 | 0 | CI | 2025 | 1 | each | 15 | 15 | 0 | 95% | 0
NSG_Business_Small/Mid-Size Business_Assessments_Low Flow Bathroom Aerator_0_CI | NSG_Business_Small/Mid-Size Business_Assessments_Low Flow Bathroom Aerator_0_CI_2022 | NSG | Business | Small/Mid-Size Business | Assessments | Low Flow Bathroom Aerator | 0 | CI-HWE-LFFA-V09-190101 | CI | 2022 | 1 | each | 20 | 20 | 115.994 | 95% | 115.994
NSG_Business_Small/Mid-Size Business_Assessments_Low Flow Bathroom Aerator_0_CI | NSG_Business_Small/Mid-Size Business_Assessments_Low Flow Bathroom Aerator_0_CI_2023 | NSG | Business | Small/Mid-Size Business | Assessments | Low Flow Bathroom Aerator | 0 | CI-HWE-LFFA-V09-190101 | CI | 2023 | 1 | each | 17 | 17 | 98.5949 | 95% | 98.5949
NSG_Business_Small/Mid-Size Business_Assessments_Low Flow Bathroom Aerator_0_CI | NSG_Business_Small/Mid-Size Business_Assessments_Low Flow Bathroom Aerator_0_CI_2024 | NSG | Business | Small/Mid-Size Business | Assessments | Low Flow Bathroom Aerator | 0 | CI-HWE-LFFA-V09-190101 | CI | 2024 | 1 | each | 17 | 17 | 98.5949 | 95% | 98.5949
NSG_Business_Small/Mid-Size Business_Assessments_Low Flow Bathroom Aerator_0_CI | NSG_Business_Small/Mid-Size Business_Assessments_Low Flow Bathroom Aerator_0_CI_2025 | NSG | Business | Small/Mid-Size Business | Assessments | Low Flow Bathroom Aerator | 0 | CI-HWE-LFFA-V09-190101 | CI | 2025 | 1 | each | 16 | 16 | 92.7952 | 95% | 92.7952
NSG_Business_Small/Mid-Size Business_Assessments_Low Flow Kitchen Aerator_0_CI | NSG_Business_Small/Mid-Size Business_Assessments_Low Flow Kitchen Aerator_0_CI_2022 | NSG | Business | Small/Mid-Size Business | Assessments | Low Flow Kitchen Aerator | 0 | CI-HWE-LFFA-V09-190101 | CI | 2022 | 1 | each | 11 | 11 | 77.7773 | 95% | 77.7773
NSG_Business_Small/Mid-Size Business_Assessments_Low Flow Kitchen Aerator_0_CI | NSG_Business_Small/Mid-Size Business_Assessments_Low Flow Kitchen Aerator_0_CI_2023 | NSG | Business | Small/Mid-Size Business | Assessments | Low Flow Kitchen Aerator | 0 | CI-HWE-LFFA-V09-190101 | CI | 2023 | 1 | each | 10 | 10 | 70.7067 | 95% | 70.7067
NSG_Business_Small/Mid-Size Business_Assessments_Low Flow Kitchen Aerator_0_CI | NSG_Business_Small/Mid-Size Business_Assessments_Low Flow Kitchen Aerator_0_CI_2024 | NSG | Business | Small/Mid-Size Business | Assessments | Low Flow Kitchen Aerator | 0 | CI-HWE-LFFA-V09-190101 | CI | 2024 | 1 | each | 10 | 10 | 70.7067 | 95% | 70.7067
NSG_Business_Small/Mid-Size Business_Assessments_Low Flow Kitchen Aerator_0_CI | NSG_Business_Small/Mid-Size Business_Assessments_Low Flow Kitchen Aerator_0_CI_2025 | NSG | Business | Small/Mid-Size Business | Assessments | Low Flow Kitchen Aerator | 0 | CI-HWE-LFFA-V09-190101 | CI | 2025 | 1 | each | 9 | 9 | 63.636 | 95% | 63.636
NSG_Business_Small/Mid-Size Business_Assessments_Low Flow Showerhead_0_CI | NSG_Business_Small/Mid-Size Business_Assessments_Low Flow Showerhead_0_CI_2022 | NSG | Business | Small/Mid-Size Business | Assessments | Low Flow Showerhead | 0 | CI-HWE-LFSH-V07-200101 | CI | 2022 | 1 | each | 13 | 13 | 247.3011 | 95% | 247.3011
NSG_Business_Small/Mid-Size Business_Assessments_Low Flow Showerhead_0_CI | NSG_Business_Small/Mid-Size Business_Assessments_Low Flow Showerhead_0_CI_2023 | NSG | Business | Small/Mid-Size Business | Assessments | Low Flow Showerhead | 0 | CI-HWE-LFSH-V07-200101 | CI | 2023 | 1 | each | 11 | 11 | 209.2548 | 95% | 209.2548
NSG_Business_Small/Mid-Size Business_Assessments_Low Flow Showerhead_0_CI | NSG_Business_Small/Mid-Size Business_Assessments_Low Flow Showerhead_0_CI_2024 | NSG | Business | Small/Mid-Size Business | Assessments | Low Flow Showerhead | 0 | CI-HWE-LFSH-V07-200101 | CI | 2024 | 1 | each | 11 | 11 | 209.2548 | 95% | 209.2548
NSG_Business_Small/Mid-Size Business_Assessments_Low Flow Showerhead_0_CI | NSG_Business_Small/Mid-Size Business_Assessments_Low Flow Showerhead_0_CI_2025 | NSG | Business | Small/Mid-Size Business | Assessments | Low Flow Showerhead | 0 | CI-HWE-LFSH-V07-200101 | CI | 2025 | 1 | each | 11 | 11 | 209.2548 | 95% | 209.2548
NSG_Business_Small/Mid-Size Business_Assessments_Pre-Rinse Sprayer_0_Ci | NSG_Business_Small/Mid-Size Business_Assessments_Pre-Rinse Sprayer_0_Ci_2022 | NSG | Business | Small/Mid-Size Business | Assessments | Pre-Rinse Sprayer | 0 | CI-FSE-CVOV-V02-180101 | Ci | 2022 | 1 | each | 18 | 18 | 4031.7978 | 95% | 4031.7978
NSG_Business_Small/Mid-Size Business_Assessments_Pre-Rinse Sprayer_0_Ci | NSG_Business_Small/Mid-Size Business_Assessments_Pre-Rinse Sprayer_0_Ci_2023 | NSG | Business | Small/Mid-Size Business | Assessments | Pre-Rinse Sprayer | 0 | CI-FSE-CVOV-V02-180101 | Ci | 2023 | 1 | each | 16 | 16 | 3583.8203 | 95% | 3583.8203
NSG_Business_Small/Mid-Size Business_Assessments_Pre-Rinse Sprayer_0_Ci | NSG_Business_Small/Mid-Size Business_Assessments_Pre-Rinse Sprayer_0_Ci_2024 | NSG | Business | Small/Mid-Size Business | Assessments | Pre-Rinse Sprayer | 0 | CI-FSE-CVOV-V02-180101 | Ci | 2024 | 1 | each | 16 | 16 | 3583.8203 | 95% | 3583.8203
NSG_Business_Small/Mid-Size Business_Assessments_Pre-Rinse Sprayer_0_Ci | NSG_Business_Small/Mid-Size Business_Assessments_Pre-Rinse Sprayer_0_Ci_2025 | NSG | Business | Small/Mid-Size Business | Assessments | Pre-Rinse Sprayer | 0 | CI-FSE-CVOV-V02-180101 | Ci | 2025 | 1 | each | 15 | 15 | 3359.8315 | 95% | 3359.8315
NSG_Business_Small/Mid-Size Business_Assessments_Pipe Insulation_DHW_CI | NSG_Business_Small/Mid-Size Business_Assessments_Pipe Insulation_DHW_CI_2022 | NSG | Business | Small/Mid-Size Business | Assessments | Pipe Insulation | DHW | CI-HVC-PINS-V05-190101 | CI | 2022 | 3 | ft | 0 | 0 | 0 | 95% | 0
NSG_Business_Small/Mid-Size Business_Assessments_Pipe Insulation_DHW_CI | NSG_Business_Small/Mid-Size Business_Assessments_Pipe Insulation_DHW_CI_2023 | NSG | Business | Small/Mid-Size Business | Assessments | Pipe Insulation | DHW | CI-HVC-PINS-V05-190101 | CI | 2023 | 3 | ft | 0 | 0 | 0 | 95% | 0
NSG_Business_Small/Mid-Size Business_Assessments_Pipe Insulation_DHW_CI | NSG_Business_Small/Mid-Size Business_Assessments_Pipe Insulation_DHW_CI_2024 | NSG | Business | Small/Mid-Size Business | Assessments | Pipe Insulation | DHW | CI-HVC-PINS-V05-190101 | CI | 2024 | 3 | ft | 0 | 0 | 0 | 95% | 0
NSG_Business_Small/Mid-Size Business_Assessments_Pipe Insulation_DHW_CI | NSG_Business_Small/Mid-Size Business_Assessments_Pipe Insulation_DHW_CI_2025 | NSG | Business | Small/Mid-Size Business | Assessments | Pipe Insulation | DHW | CI-HVC-PINS-V05-190101 | CI | 2025 | 3 | ft | 0 | 0 | 0 | 95% | 0
NSG_Business_Small/Mid-Size Business_Assessments_Small Commercial Advanced Thermostat_0_CI | NSG_Business_Small/Mid-Size Business_Assessments_Small Commercial Advanced Thermostat_0_CI_2022 | NSG | Business | Small/Mid-Size Business | Assessments | Small Commercial Advanced Thermostat | 0 | CI-HVC-THST-V01-200101 | CI | 2022 | 3 | ft | 0 | 0 | 0 | 95% | 0
NSG_Business_Small/Mid-Size Business_Assessments_Small Commercial Advanced Thermostat_0_CI | NSG_Business_Small/Mid-Size Business_Assessments_Small Commercial Advanced Thermostat_0_CI_2023 | NSG | Business | Small/Mid-Size Business | Assessments | Small Commercial Advanced Thermostat | 0 | CI-HVC-THST-V01-200101 | CI | 2023 | 3 | ft | 0 | 0 | 0 | 95% | 0
NSG_Business_Small/Mid-Size Business_Assessments_Small Commercial Advanced Thermostat_0_CI | NSG_Business_Small/Mid-Size Business_Assessments_Small Commercial Advanced Thermostat_0_CI_2024 | NSG | Business | Small/Mid-Size Business | Assessments | Small Commercial Advanced Thermostat | 0 | CI-HVC-THST-V01-200101 | CI | 2024 | 3 | ft | 0 | 0 | 0 | 95% | 0
NSG_Business_Small/Mid-Size Business_Assessments_Small Commercial Advanced Thermostat_0_CI | NSG_Business_Small/Mid-Size Business_Assessments_Small Commercial Advanced Thermostat_0_CI_2025 | NSG | Business | Small/Mid-Size Business | Assessments | Small Commercial Advanced Thermostat | 0 | CI-HVC-THST-V01-200101 | CI | 2025 | 3 | ft | 0 | 0 | 0 | 95% | 0
NSG_Business_Small/Mid-Size Business_Assessments_Programmable Thermostat_0_CI | NSG_Business_Small/Mid-Size Business_Assessments_Programmable Thermostat_0_CI_2022 | NSG | Business | Small/Mid-Size Business | Assessments | Programmable Thermostat | 0 | CI-HVC-THST-V01-200101 | CI | 2022 | 3 | ft | 0 | 0 | 0 | 95% | 0
NSG_Business_Small/Mid-Size Business_Assessments_Programmable Thermostat_0_CI | NSG_Business_Small/Mid-Size Business_Assessments_Programmable Thermostat_0_CI_2023 | NSG | Business | Small/Mid-Size Business | Assessments | Programmable Thermostat | 0 | CI-HVC-THST-V01-200101 | CI | 2023 | 3 | ft | 0 | 0 | 0 | 95% | 0
NSG_Business_Small/Mid-Size Business_Assessments_Programmable Thermostat_0_CI | NSG_Business_Small/Mid-Size Business_Assessments_Programmable Thermostat_0_CI_2024 | NSG | Business | Small/Mid-Size Business | Assessments | Programmable Thermostat | 0 | CI-HVC-THST-V01-200101 | CI | 2024 | 3 | ft | 0 | 0 | 0 | 95% | 0
NSG_Business_Small/Mid-Size Business_Assessments_Programmable Thermostat_0_CI | NSG_Business_Small/Mid-Size Business_Assessments_Programmable Thermostat_0_CI_2025 | NSG | Business | Small/Mid-Size Business | Assessments | Programmable Thermostat | 0 | CI-HVC-THST-V01-200101 | CI | 2025 | 3 | ft | 0 | 0 | 0 | 95% | 0
NSG_Business_Small/Mid-Size Business_Kits_SMB Kit_Motel Kit_SMB | NSG_Business_Small/Mid-Size Business_Kits_SMB Kit_Motel Kit_SMB_2022 | NSG | Business | Small/Mid-Size Business | Kits | SMB Kit | Motel Kit | 8-10-20 IL kits calculator V3.xlsx | SMB | 2022 | 1 | kit | 18 | 18 | 2203.3295 | 91% | 2203.3295
NSG_Business_Small/Mid-Size Business_Kits_SMB Kit_Motel Kit_SMB | NSG_Business_Small/Mid-Size Business_Kits_SMB Kit_Motel Kit_SMB_2023 | NSG | Business | Small/Mid-Size Business | Kits | SMB Kit | Motel Kit | 8-10-20 IL kits calculator V3.xlsx | SMB | 2023 | 1 | kit | 16 | 16 | 1958.5151 | 91% | 1958.5151
NSG_Business_Small/Mid-Size Business_Kits_SMB Kit_Motel Kit_SMB | NSG_Business_Small/Mid-Size Business_Kits_SMB Kit_Motel Kit_SMB_2024 | NSG | Business | Small/Mid-Size Business | Kits | SMB Kit | Motel Kit | 8-10-20 IL kits calculator V3.xlsx | SMB | 2024 | 1 | kit | 16 | 16 | 1958.5151 | 91% | 1958.5151
NSG_Business_Small/Mid-Size Business_Kits_SMB Kit_Motel Kit_SMB | NSG_Business_Small/Mid-Size Business_Kits_SMB Kit_Motel Kit_SMB_2025 | NSG | Business | Small/Mid-Size Business | Kits | SMB Kit | Motel Kit | 8-10-20 IL kits calculator V3.xlsx | SMB | 2025 | 1 | kit | 15 | 15 | 1836.1079 | 91% | 1836.1079
NSG_Business_Small/Mid-Size Business_Kits_SMB Kit_School - Grocery_SMB | NSG_Business_Small/Mid-Size Business_Kits_SMB Kit_School - Grocery_SMB_2022 | NSG | Business | Small/Mid-Size Business | Kits | SMB Kit | School - Grocery | 8-10-20 IL kits calculator V3.xlsx | SMB | 2022 | 1 | kit | 18 | 18 | 1792.1364 | 92% | 1792.1364
NSG_Business_Small/Mid-Size Business_Kits_SMB Kit_School - Grocery_SMB | NSG_Business_Small/Mid-Size Business_Kits_SMB Kit_School - Grocery_SMB_2023 | NSG | Business | Small/Mid-Size Business | Kits | SMB Kit | School - Grocery | 8-10-20 IL kits calculator V3.xlsx | SMB | 2023 | 1 | kit | 16 | 16 | 1593.0102 | 92% | 1593.0102
NSG_Business_Small/Mid-Size Business_Kits_SMB Kit_School - Grocery_SMB | NSG_Business_Small/Mid-Size Business_Kits_SMB Kit_School - Grocery_SMB_2024 | NSG | Business | Small/Mid-Size Business | Kits | SMB Kit | School - Grocery | 8-10-20 IL kits calculator V3.xlsx | SMB | 2024 | 1 | kit | 16 | 16 | 1593.0102 | 92% | 1593.0102
NSG_Business_Small/Mid-Size Business_Kits_SMB Kit_School - Grocery_SMB | NSG_Business_Small/Mid-Size Business_Kits_SMB Kit_School - Grocery_SMB_2025 | NSG | Business | Small/Mid-Size Business | Kits | SMB Kit | School - Grocery | 8-10-20 IL kits calculator V3.xlsx | SMB | 2025 | 1 | kit | 15 | 15 | 1493.447 | 92% | 1493.447
NSG_Business_Small/Mid-Size Business_Kits_SMB Kit_General - Worship_SMB | NSG_Business_Small/Mid-Size Business_Kits_SMB Kit_General - Worship_SMB_2022 | NSG | Business | Small/Mid-Size Business | Kits | SMB Kit | General - Worship | 8-10-20 IL kits calculator V3.xlsx | SMB | 2022 | 1 | kit | 90 | 90 | 3741.3511 | 92% | 3741.3511
NSG_Business_Small/Mid-Size Business_Kits_SMB Kit_General - Worship_SMB | NSG_Business_Small/Mid-Size Business_Kits_SMB Kit_General - Worship_SMB_2023 | NSG | Business | Small/Mid-Size Business | Kits | SMB Kit | General - Worship | 8-10-20 IL kits calculator V3.xlsx | SMB | 2023 | 1 | kit | 82 | 82 | 3408.7866 | 92% | 3408.7866
NSG_Business_Small/Mid-Size Business_Kits_SMB Kit_General - Worship_SMB | NSG_Business_Small/Mid-Size Business_Kits_SMB Kit_General - Worship_SMB_2024 | NSG | Business | Small/Mid-Size Business | Kits | SMB Kit | General - Worship | 8-10-20 IL kits calculator V3.xlsx | SMB | 2024 | 1 | kit | 80 | 80 | 3325.6454 | 92% | 3325.6454
NSG_Business_Small/Mid-Size Business_Kits_SMB Kit_General - Worship_SMB | NSG_Business_Small/Mid-Size Business_Kits_SMB Kit_General - Worship_SMB_2025 | NSG | Business | Small/Mid-Size Business | Kits | SMB Kit | General - Worship | 8-10-20 IL kits calculator V3.xlsx | SMB | 2025 | 1 | kit | 75 | 75 | 3117.7926 | 92% | 3117.7926
NSG_Business_Small/Mid-Size Business_Gas Optimization_C&I Gas Optimization_0_CI | NSG_Business_Small/Mid-Size Business_Gas Optimization_C&I Gas Optimization_0_CI_2022 | NSG | Business | Small/Mid-Size Business | Gas Optimization | C&I Gas Optimization | 0 | 0 | CI | 2022 | 10588.58 | therm | 2 | 21177.16 | 19482.9872 | 92% | 19482.9872
NSG_Business_Small/Mid-Size Business_Gas Optimization_C&I Gas Optimization_0_CI | NSG_Business_Small/Mid-Size Business_Gas Optimization_C&I Gas Optimization_0_CI_2023 | NSG | Business | Small/Mid-Size Business | Gas Optimization | C&I Gas Optimization | 0 | 0 | CI | 2023 | 10588.58 | therm | 2 | 21177.16 | 19482.9872 | 92% | 19482.9872
NSG_Business_Small/Mid-Size Business_Gas Optimization_C&I Gas Optimization_0_CI | NSG_Business_Small/Mid-Size Business_Gas Optimization_C&I Gas Optimization_0_CI_2024 | NSG | Business | Small/Mid-Size Business | Gas Optimization | C&I Gas Optimization | 0 | 0 | CI | 2024 | 10588.58 | therm | 2 | 21177.16 | 19482.9872 | 92% | 19482.9872
NSG_Business_Small/Mid-Size Business_Gas Optimization_C&I Gas Optimization_0_CI | NSG_Business_Small/Mid-Size Business_Gas Optimization_C&I Gas Optimization_0_CI_2025 | NSG | Business | Small/Mid-Size Business | Gas Optimization | C&I Gas Optimization | 0 | 0 | CI | 2025 | 10588.58 | therm | 2 | 21177.16 | 19482.9872 | 92% | 19482.9872
NSG_Business_Small/Mid-Size Business_Staffing Grant_Staffing Grant_0_CI | NSG_Business_Small/Mid-Size Business_Staffing Grant_Staffing Grant_0_CI_2022 | NSG | Business | Small/Mid-Size Business | Staffing Grant | Staffing Grant | 0 | n/a | CI | 2022 | 1 | each | 1 | 1 | 0 | 92% | 0
NSG_Business_Small/Mid-Size Business_Staffing Grant_Staffing Grant_0_CI | NSG_Business_Small/Mid-Size Business_Staffing Grant_Staffing Grant_0_CI_2023 | NSG | Business | Small/Mid-Size Business | Staffing Grant | Staffing Grant | 0 | n/a | CI | 2023 | 1 | each | 1 | 1 | 0 | 92% | 0
NSG_Business_Small/Mid-Size Business_Staffing Grant_Staffing Grant_0_CI | NSG_Business_Small/Mid-Size Business_Staffing Grant_Staffing Grant_0_CI_2024 | NSG | Business | Small/Mid-Size Business | Staffing Grant | Staffing Grant | 0 | n/a | CI | 2024 | 1 | each | 1 | 1 | 0 | 92% | 0
NSG_Business_Small/Mid-Size Business_Staffing Grant_Staffing Grant_0_CI | NSG_Business_Small/Mid-Size Business_Staffing Grant_Staffing Grant_0_CI_2025 | NSG | Business | Small/Mid-Size Business | Staffing Grant | Staffing Grant | 0 | n/a | CI | 2025 | 1 | each | 1 | 1 | 0 | 92% | 0
NSG_Business_Small/Mid-Size Business_Rebates_Boiler_≥88% AFUE, <300MBh_CI | NSG_Business_Small/Mid-Size Business_Rebates_Boiler_≥88% AFUE, <300MBh_CI_2022 | NSG | Business | Small/Mid-Size Business | Rebates | Boiler | ≥88% AFUE, <300MBh | CI-HVC-BOIL-V08-200101 | CI | 2022 | 100 | MBH | 1 | 100 | 72.7676 | 92% | 72.7676
NSG_Business_Small/Mid-Size Business_Rebates_Boiler_≥88% AFUE, <300MBh_CI | NSG_Business_Small/Mid-Size Business_Rebates_Boiler_≥88% AFUE, <300MBh_CI_2023 | NSG | Business | Small/Mid-Size Business | Rebates | Boiler | ≥88% AFUE, <300MBh | CI-HVC-BOIL-V08-200101 | CI | 2023 | 100 | MBH | 1 | 100 | 72.7676 | 92% | 72.7676
NSG_Business_Small/Mid-Size Business_Rebates_Boiler_≥88% AFUE, <300MBh_CI | NSG_Business_Small/Mid-Size Business_Rebates_Boiler_≥88% AFUE, <300MBh_CI_2024 | NSG | Business | Small/Mid-Size Business | Rebates | Boiler | ≥88% AFUE, <300MBh | CI-HVC-BOIL-V08-200101 | CI | 2024 | 100 | MBH | 1 | 100 | 72.7676 | 92% | 72.7676
NSG_Business_Small/Mid-Size Business_Rebates_Boiler_≥88% AFUE, <300MBh_CI | NSG_Business_Small/Mid-Size Business_Rebates_Boiler_≥88% AFUE, <300MBh_CI_2025 | NSG | Business | Small/Mid-Size Business | Rebates | Boiler | ≥88% AFUE, <300MBh | CI-HVC-BOIL-V08-200101 | CI | 2025 | 100 | MBH | 1 | 100 | 72.7676 | 92% | 72.7676
NSG_Business_Small/Mid-Size Business_Rebates_Boiler_≥88% AFUE, ≥300MBh TE_CI | NSG_Business_Small/Mid-Size Business_Rebates_Boiler_≥88% AFUE, ≥300MBh TE_CI_2022 | NSG | Business | Small/Mid-Size Business | Rebates | Boiler | ≥88% AFUE, ≥300MBh TE | CI-HVC-BOIL-V08-200101 | CI | 2022 | 1500 | MBH | 2 | 3000 | 4584.36 | 92% | 4584.36
NSG_Business_Small/Mid-Size Business_Rebates_Boiler_≥88% AFUE, ≥300MBh TE_CI | NSG_Business_Small/Mid-Size Business_Rebates_Boiler_≥88% AFUE, ≥300MBh TE_CI_2023 | NSG | Business | Small/Mid-Size Business | Rebates | Boiler | ≥88% AFUE, ≥300MBh TE | CI-HVC-BOIL-V08-200101 | CI | 2023 | 1500 | MBH | 2 | 3000 | 4584.36 | 92% | 4584.36
NSG_Business_Small/Mid-Size Business_Rebates_Boiler_≥88% AFUE, ≥300MBh TE_CI | NSG_Business_Small/Mid-Size Business_Rebates_Boiler_≥88% AFUE, ≥300MBh TE_CI_2024 | NSG | Business | Small/Mid-Size Business | Rebates | Boiler | ≥88% AFUE, ≥300MBh TE | CI-HVC-BOIL-V08-200101 | CI | 2024 | 1500 | MBH | 2 | 3000 | 4584.36 | 92% | 4584.36
NSG_Business_Small/Mid-Size Business_Rebates_Boiler_≥88% AFUE, ≥300MBh TE_CI | NSG_Business_Small/Mid-Size Business_Rebates_Boiler_≥88% AFUE, ≥300MBh TE_CI_2025 | NSG | Business | Small/Mid-Size Business | Rebates | Boiler | ≥88% AFUE, ≥300MBh TE | CI-HVC-BOIL-V08-200101 | CI | 2025 | 1500 | MBH | 2 | 3000 | 4584.36 | 92% | 4584.36
NSG_Business_Small/Mid-Size Business_Rebates_Boiler Reset Controls_0_CI | NSG_Business_Small/Mid-Size Business_Rebates_Boiler Reset Controls_0_CI_2022 | NSG | Business | Small/Mid-Size Business | Rebates | Boiler Reset Controls | 0 | CI-HVC-BLRC-V04-210101 | CI | 2022 | 200 | MBH | 1 | 200 | 247.0016 | 92% | 247.0016
NSG_Business_Small/Mid-Size Business_Rebates_Boiler Reset Controls_0_CI | NSG_Business_Small/Mid-Size Business_Rebates_Boiler Reset Controls_0_CI_2023 | NSG | Business | Small/Mid-Size Business | Rebates | Boiler Reset Controls | 0 | CI-HVC-BLRC-V04-210101 | CI | 2023 | 200 | MBH | 1 | 200 | 247.0016 | 92% | 247.0016
NSG_Business_Small/Mid-Size Business_Rebates_Boiler Reset Controls_0_CI | NSG_Business_Small/Mid-Size Business_Rebates_Boiler Reset Controls_0_CI_2024 | NSG | Business | Small/Mid-Size Business | Rebates | Boiler Reset Controls | 0 | CI-HVC-BLRC-V04-210101 | CI | 2024 | 200 | MBH | 1 | 200 | 247.0016 | 92% | 247.0016
NSG_Business_Small/Mid-Size Business_Rebates_Boiler Reset Controls_0_CI | NSG_Business_Small/Mid-Size Business_Rebates_Boiler Reset Controls_0_CI_2025 | NSG | Business | Small/Mid-Size Business | Rebates | Boiler Reset Controls | 0 | CI-HVC-BLRC-V04-210101 | CI | 2025 | 200 | MBH | 1 | 200 | 247.0016 | 92% | 247.0016
NSG_Business_Small/Mid-Size Business_Rebates_Boiler Tune Up_Process_MF/CI | NSG_Business_Small/Mid-Size Business_Rebates_Boiler Tune Up_Process_MF/CI_2022 | NSG | Business | Small/Mid-Size Business | Rebates | Boiler Tune Up | Process | CI-HVC-PBTU-V05-160601 | MF/CI | 2022 | 5277.876 | MBH | 4 | 21111.504 | 19864.1634 | 92% | 19864.1634
NSG_Business_Small/Mid-Size Business_Rebates_Boiler Tune Up_Process_MF/CI | NSG_Business_Small/Mid-Size Business_Rebates_Boiler Tune Up_Process_MF/CI_2023 | NSG | Business | Small/Mid-Size Business | Rebates | Boiler Tune Up | Process | CI-HVC-PBTU-V05-160601 | MF/CI | 2023 | 5277.876 | MBH | 3 | 15833.628 | 14898.1226 | 92% | 14898.1226
NSG_Business_Small/Mid-Size Business_Rebates_Boiler Tune Up_Process_MF/CI | NSG_Business_Small/Mid-Size Business_Rebates_Boiler Tune Up_Process_MF/CI_2024 | NSG | Business | Small/Mid-Size Business | Rebates | Boiler Tune Up | Process | CI-HVC-PBTU-V05-160601 | MF/CI | 2024 | 5277.876 | MBH | 3 | 15833.628 | 14898.1226 | 92% | 14898.1226
NSG_Business_Small/Mid-Size Business_Rebates_Boiler Tune Up_Process_MF/CI | NSG_Business_Small/Mid-Size Business_Rebates_Boiler Tune Up_Process_MF/CI_2025 | NSG | Business | Small/Mid-Size Business | Rebates | Boiler Tune Up | Process | CI-HVC-PBTU-V05-160601 | MF/CI | 2025 | 5277.876 | MBH | 3 | 15833.628 | 14898.1226 | 92% | 14898.1226
NSG_Business_Small/Mid-Size Business_Rebates_Boiler Tune Up_Space Heating_CI | NSG_Business_Small/Mid-Size Business_Rebates_Boiler Tune Up_Space Heating_CI_2022 | NSG | Business | Small/Mid-Size Business | Rebates | Boiler Tune Up | Space Heating | CI-HVC-BLRT-V06-160601 | CI | 2022 | 5078.5 | MBH | 2 | 10157 | 4380.1919 | 92% | 4380.1919
NSG_Business_Small/Mid-Size Business_Rebates_Boiler Tune Up_Space Heating_CI | NSG_Business_Small/Mid-Size Business_Rebates_Boiler Tune Up_Space Heating_CI_2023 | NSG | Business | Small/Mid-Size Business | Rebates | Boiler Tune Up | Space Heating | CI-HVC-BLRT-V06-160601 | CI | 2023 | 5078.5 | MBH | 2 | 10157 | 4380.1919 | 92% | 4380.1919
NSG_Business_Small/Mid-Size Business_Rebates_Boiler Tune Up_Space Heating_CI | NSG_Business_Small/Mid-Size Business_Rebates_Boiler Tune Up_Space Heating_CI_2024 | NSG | Business | Small/Mid-Size Business | Rebates | Boiler Tune Up | Space Heating | CI-HVC-BLRT-V06-160601 | CI | 2024 | 5078.5 | MBH | 2 | 10157 | 4380.1919 | 92% | 4380.1919
NSG_Business_Small/Mid-Size Business_Rebates_Boiler Tune Up_Space Heating_CI | NSG_Business_Small/Mid-Size Business_Rebates_Boiler Tune Up_Space Heating_CI_2025 | NSG | Business | Small/Mid-Size Business | Rebates | Boiler Tune Up | Space Heating | CI-HVC-BLRT-V06-160601 | CI | 2025 | 5078.5 | MBH | 2 | 10157 | 4380.1919 | 92% | 4380.1919
NSG_Business_Small/Mid-Size Business_Rebates_Condensing Unit Heater_0_MF/CI | NSG_Business_Small/Mid-Size Business_Rebates_Condensing Unit Heater_0_MF/CI_2022 | NSG | Business | Small/Mid-Size Business | Rebates | Condensing Unit Heater | 0 | CI-HVC-CUHT-V01-190101 | MF/CI | 2022 | 150 | MBH | 0 | 0 | 0 | 92% | 0
NSG_Business_Small/Mid-Size Business_Rebates_Condensing Unit Heater_0_MF/CI | NSG_Business_Small/Mid-Size Business_Rebates_Condensing Unit Heater_0_MF/CI_2023 | NSG | Business | Small/Mid-Size Business | Rebates | Condensing Unit Heater | 0 | CI-HVC-CUHT-V01-190101 | MF/CI | 2023 | 150 | MBH | 0 | 0 | 0 | 92% | 0
NSG_Business_Small/Mid-Size Business_Rebates_Condensing Unit Heater_0_MF/CI | NSG_Business_Small/Mid-Size Business_Rebates_Condensing Unit Heater_0_MF/CI_2024 | NSG | Business | Small/Mid-Size Business | Rebates | Condensing Unit Heater | 0 | CI-HVC-CUHT-V01-190101 | MF/CI | 2024 | 150 | MBH | 0 | 0 | 0 | 92% | 0
NSG_Business_Small/Mid-Size Business_Rebates_Condensing Unit Heater_0_MF/CI | NSG_Business_Small/Mid-Size Business_Rebates_Condensing Unit Heater_0_MF/CI_2025 | NSG | Business | Small/Mid-Size Business | Rebates | Condensing Unit Heater | 0 | CI-HVC-CUHT-V01-190101 | MF/CI | 2025 | 150 | MBH | 0 | 0 | 0 | 92% | 0
NSG_Business_Small/Mid-Size Business_Rebates_DCV - Kitchen_0_MF/CI | NSG_Business_Small/Mid-Size Business_Rebates_DCV - Kitchen_0_MF/CI_2022 | NSG | Business | Small/Mid-Size Business | Rebates | DCV - Kitchen | 0 | CI-FSE-VENT-V04-210101 | MF/CI | 2022 | 7.75 | HP | 0 | 0 | 0 | 92% | 0
NSG_Business_Small/Mid-Size Business_Rebates_DCV - Kitchen_0_MF/CI | NSG_Business_Small/Mid-Size Business_Rebates_DCV - Kitchen_0_MF/CI_2023 | NSG | Business | Small/Mid-Size Business | Rebates | DCV - Kitchen | 0 | CI-FSE-VENT-V04-210101 | MF/CI | 2023 | 7.75 | HP | 0 | 0 | 0 | 92% | 0
NSG_Business_Small/Mid-Size Business_Rebates_DCV - Kitchen_0_MF/CI | NSG_Business_Small/Mid-Size Business_Rebates_DCV - Kitchen_0_MF/CI_2024 | NSG | Business | Small/Mid-Size Business | Rebates | DCV - Kitchen | 0 | CI-FSE-VENT-V04-210101 | MF/CI | 2024 | 7.75 | HP | 0 | 0 | 0 | 92% | 0
NSG_Business_Small/Mid-Size Business_Rebates_DCV - Kitchen_0_MF/CI | NSG_Business_Small/Mid-Size Business_Rebates_DCV - Kitchen_0_MF/CI_2025 | NSG | Business | Small/Mid-Size Business | Rebates | DCV - Kitchen | 0 | CI-FSE-VENT-V04-210101 | MF/CI | 2025 | 7.75 | HP | 0 | 0 | 0 | 92% | 0
NSG_Business_Small/Mid-Size Business_Rebates_Direct Fired Heaters_0_MF/CI | NSG_Business_Small/Mid-Size Business_Rebates_Direct Fired Heaters_0_MF/CI_2022 | NSG | Business | Small/Mid-Size Business | Rebates | Direct Fired Heaters | 0 | CI-HVC-HTHV-V01-180101 | MF/CI | 2022 | 150 | MBH | 0 | 0 | 0 | 92% | 0
NSG_Business_Small/Mid-Size Business_Rebates_Direct Fired Heaters_0_MF/CI | NSG_Business_Small/Mid-Size Business_Rebates_Direct Fired Heaters_0_MF/CI_2023 | NSG | Business | Small/Mid-Size Business | Rebates | Direct Fired Heaters | 0 | CI-HVC-HTHV-V01-180101 | MF/CI | 2023 | 150 | MBH | 0 | 0 | 0 | 92% | 0
NSG_Business_Small/Mid-Size Business_Rebates_Direct Fired Heaters_0_MF/CI | NSG_Business_Small/Mid-Size Business_Rebates_Direct Fired Heaters_0_MF/CI_2024 | NSG | Business | Small/Mid-Size Business | Rebates | Direct Fired Heaters | 0 | CI-HVC-HTHV-V01-180101 | MF/CI | 2024 | 150 | MBH | 0 | 0 | 0 | 92% | 0
NSG_Business_Small/Mid-Size Business_Rebates_Direct Fired Heaters_0_MF/CI | NSG_Business_Small/Mid-Size Business_Rebates_Direct Fired Heaters_0_MF/CI_2025 | NSG | Business | Small/Mid-Size Business | Rebates | Direct Fired Heaters | 0 | CI-HVC-HTHV-V01-180101 | MF/CI | 2025 | 150 | MBH | 0 | 0 | 0 | 92% | 0
NSG_Business_Small/Mid-Size Business_Rebates_High Speed Washer_Hotel/Motel/Hospital_CI | NSG_Business_Small/Mid-Size Business_Rebates_High Speed Washer_Hotel/Motel/Hospital_CI_2022 | NSG | Business | Small/Mid-Size Business | Rebates | High Speed Washer | Hotel/Motel/Hospital | CI-MSC-HSCW-V01-180101 | CI | 2022 | 250 | lb-capacity | 2 | 500 | 3103.132 | 92% | 3103.132
NSG_Business_Small/Mid-Size Business_Rebates_High Speed Washer_Hotel/Motel/Hospital_CI | NSG_Business_Small/Mid-Size Business_Rebates_High Speed Washer_Hotel/Motel/Hospital_CI_2023 | NSG | Business | Small/Mid-Size Business | Rebates | High Speed Washer | Hotel/Motel/Hospital | CI-MSC-HSCW-V01-180101 | CI | 2023 | 250 | lb-capacity | 2 | 500 | 3103.132 | 92% | 3103.132
NSG_Business_Small/Mid-Size Business_Rebates_High Speed Washer_Hotel/Motel/Hospital_CI | NSG_Business_Small/Mid-Size Business_Rebates_High Speed Washer_Hotel/Motel/Hospital_CI_2024 | NSG | Business | Small/Mid-Size Business | Rebates | High Speed Washer | Hotel/Motel/Hospital | CI-MSC-HSCW-V01-180101 | CI | 2024 | 250 | lb-capacity | 2 | 500 | 3103.132 | 92% | 3103.132
NSG_Business_Small/Mid-Size Business_Rebates_High Speed Washer_Hotel/Motel/Hospital_CI | NSG_Business_Small/Mid-Size Business_Rebates_High Speed Washer_Hotel/Motel/Hospital_CI_2025 | NSG | Business | Small/Mid-Size Business | Rebates | High Speed Washer | Hotel/Motel/Hospital | CI-MSC-HSCW-V01-180101 | CI | 2025 | 250 | lb-capacity | 2 | 500 | 3103.132 | 92% | 3103.132
NSG_Business_Small/Mid-Size Business_Rebates_High Speed Washer_Laundromat_SMB | NSG_Business_Small/Mid-Size Business_Rebates_High Speed Washer_Laundromat_SMB_2022 | NSG | Business | Small/Mid-Size Business | Rebates | High Speed Washer | Laundromat | CI-MSC-HSCW-V01-180101 | SMB | 2022 | 250 | lb-capacity | 0 | 0 | 0 | 92% | 0
NSG_Business_Small/Mid-Size Business_Rebates_High Speed Washer_Laundromat_SMB | NSG_Business_Small/Mid-Size Business_Rebates_High Speed Washer_Laundromat_SMB_2023 | NSG | Business | Small/Mid-Size Business | Rebates | High Speed Washer | Laundromat | CI-MSC-HSCW-V01-180101 | SMB | 2023 | 250 | lb-capacity | 0 | 0 | 0 | 92% | 0
NSG_Business_Small/Mid-Size Business_Rebates_High Speed Washer_Laundromat_SMB | NSG_Business_Small/Mid-Size Business_Rebates_High Speed Washer_Laundromat_SMB_2024 | NSG | Business | Small/Mid-Size Business | Rebates | High Speed Washer | Laundromat | CI-MSC-HSCW-V01-180101 | SMB | 2024 | 250 | lb-capacity | 0 | 0 | 0 | 92% | 0
NSG_Business_Small/Mid-Size Business_Rebates_High Speed Washer_Laundromat_SMB | NSG_Business_Small/Mid-Size Business_Rebates_High Speed Washer_Laundromat_SMB_2025 | NSG | Business | Small/Mid-Size Business | Rebates | High Speed Washer | Laundromat | CI-MSC-HSCW-V01-180101 | SMB | 2025 | 250 | lb-capacity | 0 | 0 | 0 | 92% | 0
NSG_Business_Small/Mid-Size Business_Rebates_Small Commercial Advanced Thermostat_0_CI | NSG_Business_Small/Mid-Size Business_Rebates_Small Commercial Advanced Thermostat_0_CI_2022 | NSG | Business | Small/Mid-Size Business | Rebates | Small Commercial Advanced Thermostat | 0 | CI-HVC-THST-V01-200101 | CI | 2022 | 1 | each | 0 | 0 | 0 | 96% | 0
NSG_Business_Small/Mid-Size Business_Rebates_Small Commercial Advanced Thermostat_0_CI | NSG_Business_Small/Mid-Size Business_Rebates_Small Commercial Advanced Thermostat_0_CI_2023 | NSG | Business | Small/Mid-Size Business | Rebates | Small Commercial Advanced Thermostat | 0 | CI-HVC-THST-V01-200101 | CI | 2023 | 1 | each | 0 | 0 | 0 | 96% | 0
NSG_Business_Small/Mid-Size Business_Rebates_Small Commercial Advanced Thermostat_0_CI | NSG_Business_Small/Mid-Size Business_Rebates_Small Commercial Advanced Thermostat_0_CI_2024 | NSG | Business | Small/Mid-Size Business | Rebates | Small Commercial Advanced Thermostat | 0 | CI-HVC-THST-V01-200101 | CI | 2024 | 1 | each | 0 | 0 | 0 | 96% | 0
NSG_Business_Small/Mid-Size Business_Rebates_Small Commercial Advanced Thermostat_0_CI | NSG_Business_Small/Mid-Size Business_Rebates_Small Commercial Advanced Thermostat_0_CI_2025 | NSG | Business | Small/Mid-Size Business | Rebates | Small Commercial Advanced Thermostat | 0 | CI-HVC-THST-V01-200101 | CI | 2025 | 1 | each | 0 | 0 | 0 | 96% | 0
NSG_Business_Small/Mid-Size Business_Rebates_Demand Controlled Ventilation_0_MF/CI/SMB | NSG_Business_Small/Mid-Size Business_Rebates_Demand Controlled Ventilation_0_MF/CI/SMB_2022 | NSG | Business | Small/Mid-Size Business | Rebates | Demand Controlled Ventilation | 0 | CI-HVC-DCV-V05-190101 | MF/CI/SMB | 2022 | 10000 | sqft | 0 | 0 | 0 | 92% | 0
NSG_Business_Small/Mid-Size Business_Rebates_Demand Controlled Ventilation_0_MF/CI/SMB | NSG_Business_Small/Mid-Size Business_Rebates_Demand Controlled Ventilation_0_MF/CI/SMB_2023 | NSG | Business | Small/Mid-Size Business | Rebates | Demand Controlled Ventilation | 0 | CI-HVC-DCV-V05-190101 | MF/CI/SMB | 2023 | 10000 | sqft | 0 | 0 | 0 | 92% | 0
NSG_Business_Small/Mid-Size Business_Rebates_Demand Controlled Ventilation_0_MF/CI/SMB | NSG_Business_Small/Mid-Size Business_Rebates_Demand Controlled Ventilation_0_MF/CI/SMB_2024 | NSG | Business | Small/Mid-Size Business | Rebates | Demand Controlled Ventilation | 0 | CI-HVC-DCV-V05-190101 | MF/CI/SMB | 2024 | 10000 | sqft | 0 | 0 | 0 | 92% | 0
NSG_Business_Small/Mid-Size Business_Rebates_Demand Controlled Ventilation_0_MF/CI/SMB | NSG_Business_Small/Mid-Size Business_Rebates_Demand Controlled Ventilation_0_MF/CI/SMB_2025 | NSG | Business | Small/Mid-Size Business | Rebates | Demand Controlled Ventilation | 0 | CI-HVC-DCV-V05-190101 | MF/CI/SMB | 2025 | 10000 | sqft | 0 | 0 | 0 | 92% | 0
NSG_Business_Small/Mid-Size Business_Rebates_Condensate Tank Insulation_0_MF/CI/SMB | NSG_Business_Small/Mid-Size Business_Rebates_Condensate Tank Insulation_0_MF/CI/SMB_2022 | NSG | Business | Small/Mid-Size Business | Rebates | Condensate Tank Insulation | 0 | CI-HWE-TKIN-V01-210101 | MF/CI/SMB | 2022 | 550 | sqft | 0 | 0 | 0 | 92% | 0
NSG_Business_Small/Mid-Size Business_Rebates_Condensate Tank Insulation_0_MF/CI/SMB | NSG_Business_Small/Mid-Size Business_Rebates_Condensate Tank Insulation_0_MF/CI/SMB_2023 | NSG | Business | Small/Mid-Size Business | Rebates | Condensate Tank Insulation | 0 | CI-HWE-TKIN-V01-210101 | MF/CI/SMB | 2023 | 550 | sqft | 0 | 0 | 0 | 92% | 0
NSG_Business_Small/Mid-Size Business_Rebates_Condensate Tank Insulation_0_MF/CI/SMB | NSG_Business_Small/Mid-Size Business_Rebates_Condensate Tank Insulation_0_MF/CI/SMB_2024 | NSG | Business | Small/Mid-Size Business | Rebates | Condensate Tank Insulation | 0 | CI-HWE-TKIN-V01-210101 | MF/CI/SMB | 2024 | 550 | sqft | 0 | 0 | 0 | 92% | 0
NSG_Business_Small/Mid-Size Business_Rebates_Condensate Tank Insulation_0_MF/CI/SMB | NSG_Business_Small/Mid-Size Business_Rebates_Condensate Tank Insulation_0_MF/CI/SMB_2025 | NSG | Business | Small/Mid-Size Business | Rebates | Condensate Tank Insulation | 0 | CI-HWE-TKIN-V01-210101 | MF/CI/SMB | 2025 | 550 | sqft | 0 | 0 | 0 | 92% | 0
NSG_Business_Small/Mid-Size Business_Rebates_Dock Door Seals_0_CI | NSG_Business_Small/Mid-Size Business_Rebates_Dock Door Seals_0_CI_2022 | NSG | Business | Small/Mid-Size Business | Rebates | Dock Door Seals | 0 | 0 | CI | 2022 | 1 | each | 0 | 0 | 0 | 92% | 0
NSG_Business_Small/Mid-Size Business_Rebates_Dock Door Seals_0_CI | NSG_Business_Small/Mid-Size Business_Rebates_Dock Door Seals_0_CI_2023 | NSG | Business | Small/Mid-Size Business | Rebates | Dock Door Seals | 0 | 0 | CI | 2023 | 1 | each | 0 | 0 | 0 | 92% | 0
NSG_Business_Small/Mid-Size Business_Rebates_Dock Door Seals_0_CI | NSG_Business_Small/Mid-Size Business_Rebates_Dock Door Seals_0_CI_2024 | NSG | Business | Small/Mid-Size Business | Rebates | Dock Door Seals | 0 | 0 | CI | 2024 | 1 | each | 0 | 0 | 0 | 92% | 0
NSG_Business_Small/Mid-Size Business_Rebates_Dock Door Seals_0_CI | NSG_Business_Small/Mid-Size Business_Rebates_Dock Door Seals_0_CI_2025 | NSG | Business | Small/Mid-Size Business | Rebates | Dock Door Seals | 0 | 0 | CI | 2025 | 1 | each | 0 | 0 | 0 | 92% | 0
NSG_Business_Small/Mid-Size Business_Rebates_Furnace_>95% AFUE_CI | NSG_Business_Small/Mid-Size Business_Rebates_Furnace_>95% AFUE_CI_2022 | NSG | Business | Small/Mid-Size Business | Rebates | Furnace | >95% AFUE | CI-HVC-FRNC-V10-200101 | CI | 2022 | 1 | each | 2 | 2 | 454.6373 | 92% | 454.6373
NSG_Business_Small/Mid-Size Business_Rebates_Furnace_>95% AFUE_CI | NSG_Business_Small/Mid-Size Business_Rebates_Furnace_>95% AFUE_CI_2023 | NSG | Business | Small/Mid-Size Business | Rebates | Furnace | >95% AFUE | CI-HVC-FRNC-V10-200101 | CI | 2023 | 1 | each | 2 | 2 | 454.6373 | 92% | 454.6373
NSG_Business_Small/Mid-Size Business_Rebates_Furnace_>95% AFUE_CI | NSG_Business_Small/Mid-Size Business_Rebates_Furnace_>95% AFUE_CI_2024 | NSG | Business | Small/Mid-Size Business | Rebates | Furnace | >95% AFUE | CI-HVC-FRNC-V10-200101 | CI | 2024 | 1 | each | 2 | 2 | 454.6373 | 92% | 454.6373
NSG_Business_Small/Mid-Size Business_Rebates_Furnace_>95% AFUE_CI | NSG_Business_Small/Mid-Size Business_Rebates_Furnace_>95% AFUE_CI_2025 | NSG | Business | Small/Mid-Size Business | Rebates | Furnace | >95% AFUE | CI-HVC-FRNC-V10-200101 | CI | 2025 | 1 | each | 2 | 2 | 454.6373 | 92% | 454.6373
NSG_Business_Small/Mid-Size Business_Rebates_Water Heater_≥75 MBH, ≥88% TE _CI | NSG_Business_Small/Mid-Size Business_Rebates_Water Heater_≥75 MBH, ≥88% TE _CI_2022 | NSG | Business | Small/Mid-Size Business | Rebates | Water Heater | ≥75 MBH, ≥88% TE | CI-HWE-STWH-V06-200101 | CI | 2022 | 250 | MBH | 0 | 0 | 0 | 92% | 0
NSG_Business_Small/Mid-Size Business_Rebates_Water Heater_≥75 MBH, ≥88% TE _CI | NSG_Business_Small/Mid-Size Business_Rebates_Water Heater_≥75 MBH, ≥88% TE _CI_2023 | NSG | Business | Small/Mid-Size Business | Rebates | Water Heater | ≥75 MBH, ≥88% TE | CI-HWE-STWH-V06-200101 | CI | 2023 | 250 | MBH | 0 | 0 | 0 | 92% | 0
NSG_Business_Small/Mid-Size Business_Rebates_Water Heater_≥75 MBH, ≥88% TE _CI | NSG_Business_Small/Mid-Size Business_Rebates_Water Heater_≥75 MBH, ≥88% TE _CI_2024 | NSG | Business | Small/Mid-Size Business | Rebates | Water Heater | ≥75 MBH, ≥88% TE | CI-HWE-STWH-V06-200101 | CI | 2024 | 250 | MBH | 0 | 0 | 0 | 92% | 0
NSG_Business_Small/Mid-Size Business_Rebates_Water Heater_≥75 MBH, ≥88% TE _CI | NSG_Business_Small/Mid-Size Business_Rebates_Water Heater_≥75 MBH, ≥88% TE _CI_2025 | NSG | Business | Small/Mid-Size Business | Rebates | Water Heater | ≥75 MBH, ≥88% TE | CI-HWE-STWH-V06-200101 | CI | 2025 | 250 | MBH | 0 | 0 | 0 | 92% | 0
NSG_Business_Small/Mid-Size Business_Rebates_Linkageless Controls_0_CI | NSG_Business_Small/Mid-Size Business_Rebates_Linkageless Controls_0_CI_2022 | NSG | Business | Small/Mid-Size Business | Rebates | Linkageless Controls | 0 | CI-HVC-LBC-V05-160601 | CI | 2022 | 1500 | MBH | 1 | 1500 | 776.6364 | 92% | 776.6364
NSG_Business_Small/Mid-Size Business_Rebates_Linkageless Controls_0_CI | NSG_Business_Small/Mid-Size Business_Rebates_Linkageless Controls_0_CI_2023 | NSG | Business | Small/Mid-Size Business | Rebates | Linkageless Controls | 0 | CI-HVC-LBC-V05-160601 | CI | 2023 | 1500 | MBH | 1 | 1500 | 776.6364 | 92% | 776.6364
NSG_Business_Small/Mid-Size Business_Rebates_Linkageless Controls_0_CI | NSG_Business_Small/Mid-Size Business_Rebates_Linkageless Controls_0_CI_2024 | NSG | Business | Small/Mid-Size Business | Rebates | Linkageless Controls | 0 | CI-HVC-LBC-V05-160601 | CI | 2024 | 1500 | MBH | 1 | 1500 | 776.6364 | 92% | 776.6364
NSG_Business_Small/Mid-Size Business_Rebates_Linkageless Controls_0_CI | NSG_Business_Small/Mid-Size Business_Rebates_Linkageless Controls_0_CI_2025 | NSG | Business | Small/Mid-Size Business | Rebates | Linkageless Controls | 0 | CI-HVC-LBC-V05-160601 | CI | 2025 | 1500 | MBH | 1 | 1500 | 776.6364 | 92% | 776.6364
NSG_Business_Small/Mid-Size Business_Rebates_Water Heater_Central Lodging 88% TE_CI | NSG_Business_Small/Mid-Size Business_Rebates_Water Heater_Central Lodging 88% TE_CI_2022 | NSG | Business | Small/Mid-Size Business | Rebates | Water Heater | Central Lodging 88% TE | CI-HWE-MDHW-V04-200101 | CI | 2022 | 150 | MBH | 0 | 0 | 0 | 92% | 0
NSG_Business_Small/Mid-Size Business_Rebates_Water Heater_Central Lodging 88% TE_CI | NSG_Business_Small/Mid-Size Business_Rebates_Water Heater_Central Lodging 88% TE_CI_2023 | NSG | Business | Small/Mid-Size Business | Rebates | Water Heater | Central Lodging 88% TE | CI-HWE-MDHW-V04-200101 | CI | 2023 | 150 | MBH | 0 | 0 | 0 | 92% | 0
NSG_Business_Small/Mid-Size Business_Rebates_Water Heater_Central Lodging 88% TE_CI | NSG_Business_Small/Mid-Size Business_Rebates_Water Heater_Central Lodging 88% TE_CI_2024 | NSG | Business | Small/Mid-Size Business | Rebates | Water Heater | Central Lodging 88% TE | CI-HWE-MDHW-V04-200101 | CI | 2024 | 150 | MBH | 0 | 0 | 0 | 92% | 0
NSG_Business_Small/Mid-Size Business_Rebates_Water Heater_Central Lodging 88% TE_CI | NSG_Business_Small/Mid-Size Business_Rebates_Water Heater_Central Lodging 88% TE_CI_2025 | NSG | Business | Small/Mid-Size Business | Rebates | Water Heater | Central Lodging 88% TE | CI-HWE-MDHW-V04-200101 | CI | 2025 | 150 | MBH | 0 | 0 | 0 | 92% | 0
NSG_Business_Small/Mid-Size Business_Rebates_DHW Storage Tank Insulation_0_MF/CI/SMB | NSG_Business_Small/Mid-Size Business_Rebates_DHW Storage Tank Insulation_0_MF/CI/SMB_2022 | NSG | Business | Small/Mid-Size Business | Rebates | DHW Storage Tank Insulation | 0 | CI-HWE-TKIN-V01-210101 | MF/CI/SMB | 2022 | 56 | sqft | 1 | 56 | 358.3408 | 92% | 358.3408
NSG_Business_Small/Mid-Size Business_Rebates_DHW Storage Tank Insulation_0_MF/CI/SMB | NSG_Business_Small/Mid-Size Business_Rebates_DHW Storage Tank Insulation_0_MF/CI/SMB_2023 | NSG | Business | Small/Mid-Size Business | Rebates | DHW Storage Tank Insulation | 0 | CI-HWE-TKIN-V01-210101 | MF/CI/SMB | 2023 | 56 | sqft | 1 | 56 | 358.3408 | 92% | 358.3408
NSG_Business_Small/Mid-Size Business_Rebates_DHW Storage Tank Insulation_0_MF/CI/SMB | NSG_Business_Small/Mid-Size Business_Rebates_DHW Storage Tank Insulation_0_MF/CI/SMB_2024 | NSG | Business | Small/Mid-Size Business | Rebates | DHW Storage Tank Insulation | 0 | CI-HWE-TKIN-V01-210101 | MF/CI/SMB | 2024 | 56 | sqft | 1 | 56 | 358.3408 | 92% | 358.3408
NSG_Business_Small/Mid-Size Business_Rebates_DHW Storage Tank Insulation_0_MF/CI/SMB | NSG_Business_Small/Mid-Size Business_Rebates_DHW Storage Tank Insulation_0_MF/CI/SMB_2025 | NSG | Business | Small/Mid-Size Business | Rebates | DHW Storage Tank Insulation | 0 | CI-HWE-TKIN-V01-210101 | MF/CI/SMB | 2025 | 56 | sqft | 1 | 56 | 358.3408 | 92% | 358.3408
NSG_Business_Small/Mid-Size Business_Rebates_Water Heater_Storage 0.67 EF_CI | NSG_Business_Small/Mid-Size Business_Rebates_Water Heater_Storage 0.67 EF_CI_2022 | NSG | Business | Small/Mid-Size Business | Rebates | Water Heater | Storage 0.67 EF | CI-HWE-STWH-V05-200101 | CI | 2022 | 1 | each | 0 | 0 | 0 | 92% | 0
NSG_Business_Small/Mid-Size Business_Rebates_Water Heater_Storage 0.67 EF_CI | NSG_Business_Small/Mid-Size Business_Rebates_Water Heater_Storage 0.67 EF_CI_2023 | NSG | Business | Small/Mid-Size Business | Rebates | Water Heater | Storage 0.67 EF | CI-HWE-STWH-V05-200101 | CI | 2023 | 1 | each | 0 | 0 | 0 | 92% | 0
NSG_Business_Small/Mid-Size Business_Rebates_Water Heater_Storage 0.67 EF_CI | NSG_Business_Small/Mid-Size Business_Rebates_Water Heater_Storage 0.67 EF_CI_2024 | NSG | Business | Small/Mid-Size Business | Rebates | Water Heater | Storage 0.67 EF | CI-HWE-STWH-V05-200101 | CI | 2024 | 1 | each | 0 | 0 | 0 | 92% | 0
NSG_Business_Small/Mid-Size Business_Rebates_Water Heater_Storage 0.67 EF_CI | NSG_Business_Small/Mid-Size Business_Rebates_Water Heater_Storage 0.67 EF_CI_2025 | NSG | Business | Small/Mid-Size Business | Rebates | Water Heater | Storage 0.67 EF | CI-HWE-STWH-V05-200101 | CI | 2025 | 1 | each | 0 | 0 | 0 | 92% | 0
NSG_Business_Small/Mid-Size Business_Rebates_Infrared Heater_0_MF/CI | NSG_Business_Small/Mid-Size Business_Rebates_Infrared Heater_0_MF/CI_2022 | NSG | Business | Small/Mid-Size Business | Rebates | Infrared Heater | 0 | CI-HVC-IRHT-V02-210101 | MF/CI | 2022 | 150 | MBH | 0 | 0 | 0 | 92% | 0
NSG_Business_Small/Mid-Size Business_Rebates_Infrared Heater_0_MF/CI | NSG_Business_Small/Mid-Size Business_Rebates_Infrared Heater_0_MF/CI_2023 | NSG | Business | Small/Mid-Size Business | Rebates | Infrared Heater | 0 | CI-HVC-IRHT-V02-210101 | MF/CI | 2023 | 150 | MBH | 0 | 0 | 0 | 92% | 0
NSG_Business_Small/Mid-Size Business_Rebates_Infrared Heater_0_MF/CI | NSG_Business_Small/Mid-Size Business_Rebates_Infrared Heater_0_MF/CI_2024 | NSG | Business | Small/Mid-Size Business | Rebates | Infrared Heater | 0 | CI-HVC-IRHT-V02-210101 | MF/CI | 2024 | 150 | MBH | 0 | 0 | 0 | 92% | 0
NSG_Business_Small/Mid-Size Business_Rebates_Infrared Heater_0_MF/CI | NSG_Business_Small/Mid-Size Business_Rebates_Infrared Heater_0_MF/CI_2025 | NSG | Business | Small/Mid-Size Business | Rebates | Infrared Heater | 0 | CI-HVC-IRHT-V02-210101 | MF/CI | 2025 | 150 | MBH | 0 | 0 | 0 | 92% | 0
NSG_Business_Small/Mid-Size Business_Rebates_Modulating Commercial Gas Clothes Dryer_Hotels & Hospitals_CI | NSG_Business_Small/Mid-Size Business_Rebates_Modulating Commercial Gas Clothes Dryer_Hotels & Hospitals_CI_2022 | NSG | Business | Small/Mid-Size Business | Rebates | Modulating Commercial Gas Clothes Dryer | Hotels & Hospitals | CI-MSC-MODD-V01-160601 | CI | 2022 | 1 | each | 0 | 0 | 0 | 92% | 0
NSG_Business_Small/Mid-Size Business_Rebates_Modulating Commercial Gas Clothes Dryer_Hotels & Hospitals_CI | NSG_Business_Small/Mid-Size Business_Rebates_Modulating Commercial Gas Clothes Dryer_Hotels & Hospitals_CI_2023 | NSG | Business | Small/Mid-Size Business | Rebates | Modulating Commercial Gas Clothes Dryer | Hotels & Hospitals | CI-MSC-MODD-V01-160601 | CI | 2023 | 1 | each | 0 | 0 | 0 | 92% | 0
NSG_Business_Small/Mid-Size Business_Rebates_Modulating Commercial Gas Clothes Dryer_Hotels & Hospitals_CI | NSG_Business_Small/Mid-Size Business_Rebates_Modulating Commercial Gas Clothes Dryer_Hotels & Hospitals_CI_2024 | NSG | Business | Small/Mid-Size Business | Rebates | Modulating Commercial Gas Clothes Dryer | Hotels & Hospitals | CI-MSC-MODD-V01-160601 | CI | 2024 | 1 | each | 0 | 0 | 0 | 92% | 0
NSG_Business_Small/Mid-Size Business_Rebates_Modulating Commercial Gas Clothes Dryer_Hotels & Hospitals_CI | NSG_Business_Small/Mid-Size Business_Rebates_Modulating Commercial Gas Clothes Dryer_Hotels & Hospitals_CI_2025 | NSG | Business | Small/Mid-Size Business | Rebates | Modulating Commercial Gas Clothes Dryer | Hotels & Hospitals | CI-MSC-MODD-V01-160601 | CI | 2025 | 1 | each | 0 | 0 | 0 | 92% | 0
NSG_Business_Small/Mid-Size Business_Rebates_Modulating Commercial Gas Clothes Dryer_Laundromat & MF Dorms_MF/SMB | NSG_Business_Small/Mid-Size Business_Rebates_Modulating Commercial Gas Clothes Dryer_Laundromat & MF Dorms_MF/SMB_2022 | NSG | Business | Small/Mid-Size Business | Rebates | Modulating Commercial Gas Clothes Dryer | Laundromat & MF Dorms | CI-MSC-MODD-V01-160601 | MF/SMB | 2022 | 1 | each | 2 | 2 | 423.4392 | 92% | 423.4392
NSG_Business_Small/Mid-Size Business_Rebates_Modulating Commercial Gas Clothes Dryer_Laundromat & MF Dorms_MF/SMB | NSG_Business_Small/Mid-Size Business_Rebates_Modulating Commercial Gas Clothes Dryer_Laundromat & MF Dorms_MF/SMB_2023 | NSG | Business | Small/Mid-Size Business | Rebates | Modulating Commercial Gas Clothes Dryer | Laundromat & MF Dorms | CI-MSC-MODD-V01-160601 | MF/SMB | 2023 | 1 | each | 2 | 2 | 423.4392 | 92% | 423.4392
NSG_Business_Small/Mid-Size Business_Rebates_Modulating Commercial Gas Clothes Dryer_Laundromat & MF Dorms_MF/SMB | NSG_Business_Small/Mid-Size Business_Rebates_Modulating Commercial Gas Clothes Dryer_Laundromat & MF Dorms_MF/SMB_2024 | NSG | Business | Small/Mid-Size Business | Rebates | Modulating Commercial Gas Clothes Dryer | Laundromat & MF Dorms | CI-MSC-MODD-V01-160601 | MF/SMB | 2024 | 1 | each | 2 | 2 | 423.4392 | 92% | 423.4392
NSG_Business_Small/Mid-Size Business_Rebates_Modulating Commercial Gas Clothes Dryer_Laundromat & MF Dorms_MF/SMB | NSG_Business_Small/Mid-Size Business_Rebates_Modulating Commercial Gas Clothes Dryer_Laundromat & MF Dorms_MF/SMB_2025 | NSG | Business | Small/Mid-Size Business | Rebates | Modulating Commercial Gas Clothes Dryer | Laundromat & MF Dorms | CI-MSC-MODD-V01-160601 | MF/SMB | 2025 | 1 | each | 2 | 2 | 423.4392 | 92% | 423.4392
NSG_Business_Small/Mid-Size Business_Rebates_Ozone Laundry_0_MF/CI | NSG_Business_Small/Mid-Size Business_Rebates_Ozone Laundry_0_MF/CI_2022 | NSG | Business | Small/Mid-Size Business | Rebates | Ozone Laundry | 0 | CI-HWE-OZLD-V05-210101 | MF/CI | 2022 | 250 | lb-capacity | 0 | 0 | 0 | 92% | 0
NSG_Business_Small/Mid-Size Business_Rebates_Ozone Laundry_0_MF/CI | NSG_Business_Small/Mid-Size Business_Rebates_Ozone Laundry_0_MF/CI_2023 | NSG | Business | Small/Mid-Size Business | Rebates | Ozone Laundry | 0 | CI-HWE-OZLD-V05-210101 | MF/CI | 2023 | 250 | lb-capacity | 0 | 0 | 0 | 92% | 0
NSG_Business_Small/Mid-Size Business_Rebates_Ozone Laundry_0_MF/CI | NSG_Business_Small/Mid-Size Business_Rebates_Ozone Laundry_0_MF/CI_2024 | NSG | Business | Small/Mid-Size Business | Rebates | Ozone Laundry | 0 | CI-HWE-OZLD-V05-210101 | MF/CI | 2024 | 250 | lb-capacity | 0 | 0 | 0 | 92% | 0
NSG_Business_Small/Mid-Size Business_Rebates_Ozone Laundry_0_MF/CI | NSG_Business_Small/Mid-Size Business_Rebates_Ozone Laundry_0_MF/CI_2025 | NSG | Business | Small/Mid-Size Business | Rebates | Ozone Laundry | 0 | CI-HWE-OZLD-V05-210101 | MF/CI | 2025 | 250 | lb-capacity | 0 | 0 | 0 | 92% | 0
NSG_Business_Small/Mid-Size Business_Rebates_Pipe Insulation_Dry Cleaners_CI/SMB | NSG_Business_Small/Mid-Size Business_Rebates_Pipe Insulation_Dry Cleaners_CI/SMB_2022 | NSG | Business | Small/Mid-Size Business | Rebates | Pipe Insulation | Dry Cleaners | 0 | CI/SMB | 2022 | 5 | linear feet | 0 | 0 | 0 | 92% | 0
NSG_Business_Small/Mid-Size Business_Rebates_Pipe Insulation_Dry Cleaners_CI/SMB | NSG_Business_Small/Mid-Size Business_Rebates_Pipe Insulation_Dry Cleaners_CI/SMB_2023 | NSG | Business | Small/Mid-Size Business | Rebates | Pipe Insulation | Dry Cleaners | 0 | CI/SMB | 2023 | 5 | linear feet | 0 | 0 | 0 | 92% | 0
NSG_Business_Small/Mid-Size Business_Rebates_Pipe Insulation_Dry Cleaners_CI/SMB | NSG_Business_Small/Mid-Size Business_Rebates_Pipe Insulation_Dry Cleaners_CI/SMB_2024 | NSG | Business | Small/Mid-Size Business | Rebates | Pipe Insulation | Dry Cleaners | 0 | CI/SMB | 2024 | 5 | linear feet | 0 | 0 | 0 | 92% | 0
NSG_Business_Small/Mid-Size Business_Rebates_Pipe Insulation_Dry Cleaners_CI/SMB | NSG_Business_Small/Mid-Size Business_Rebates_Pipe Insulation_Dry Cleaners_CI/SMB_2025 | NSG | Business | Small/Mid-Size Business | Rebates | Pipe Insulation | Dry Cleaners | 0 | CI/SMB | 2025 | 5 | linear feet | 0 | 0 | 0 | 92% | 0
NSG_Business_Small/Mid-Size Business_Rebates_Pipe Insulation_HW Small 1" to 2"_MF/CI/SMB | NSG_Business_Small/Mid-Size Business_Rebates_Pipe Insulation_HW Small 1" to 2"_MF/CI/SMB_2022 | NSG | Business | Small/Mid-Size Business | Rebates | Pipe Insulation | HW Small 1" to 2" | 0 | MF/CI/SMB | 2022 | 75 | ft | 1 | 75 | 183.4582 | 92% | 183.4582
NSG_Business_Small/Mid-Size Business_Rebates_Pipe Insulation_HW Small 1" to 2"_MF/CI/SMB | NSG_Business_Small/Mid-Size Business_Rebates_Pipe Insulation_HW Small 1" to 2"_MF/CI/SMB_2023 | NSG | Business | Small/Mid-Size Business | Rebates | Pipe Insulation | HW Small 1" to 2" | 0 | MF/CI/SMB | 2023 | 75 | ft | 1 | 75 | 183.4582 | 92% | 183.4582
NSG_Business_Small/Mid-Size Business_Rebates_Pipe Insulation_HW Small 1" to 2"_MF/CI/SMB | NSG_Business_Small/Mid-Size Business_Rebates_Pipe Insulation_HW Small 1" to 2"_MF/CI/SMB_2024 | NSG | Business | Small/Mid-Size Business | Rebates | Pipe Insulation | HW Small 1" to 2" | 0 | MF/CI/SMB | 2024 | 75 | ft | 1 | 75 | 183.4582 | 92% | 183.4582
NSG_Business_Small/Mid-Size Business_Rebates_Pipe Insulation_HW Small 1" to 2"_MF/CI/SMB | NSG_Business_Small/Mid-Size Business_Rebates_Pipe Insulation_HW Small 1" to 2"_MF/CI/SMB_2025 | NSG | Business | Small/Mid-Size Business | Rebates | Pipe Insulation | HW Small 1" to 2" | 0 | MF/CI/SMB | 2025 | 75 | ft | 1 | 75 | 183.4582 | 92% | 183.4582
NSG_Business_Small/Mid-Size Business_Rebates_Pipe Insulation_HW Medium 2.1" to 4"_MF/CI/SMB | NSG_Business_Small/Mid-Size Business_Rebates_Pipe Insulation_HW Medium 2.1" to 4"_MF/CI/SMB_2022 | NSG | Business | Small/Mid-Size Business | Rebates | Pipe Insulation | HW Medium 2.1" to 4" | 0 | MF/CI/SMB | 2022 | 75 | ft | 2 | 150 | 724.39 | 92% | 724.39
NSG_Business_Small/Mid-Size Business_Rebates_Pipe Insulation_HW Medium 2.1" to 4"_MF/CI/SMB | NSG_Business_Small/Mid-Size Business_Rebates_Pipe Insulation_HW Medium 2.1" to 4"_MF/CI/SMB_2023 | NSG | Business | Small/Mid-Size Business | Rebates | Pipe Insulation | HW Medium 2.1" to 4" | 0 | MF/CI/SMB | 2023 | 75 | ft | 2 | 150 | 724.39 | 92% | 724.39
NSG_Business_Small/Mid-Size Business_Rebates_Pipe Insulation_HW Medium 2.1" to 4"_MF/CI/SMB | NSG_Business_Small/Mid-Size Business_Rebates_Pipe Insulation_HW Medium 2.1" to 4"_MF/CI/SMB_2024 | NSG | Business | Small/Mid-Size Business | Rebates | Pipe Insulation | HW Medium 2.1" to 4" | 0 | MF/CI/SMB | 2024 | 75 | ft | 2 | 150 | 724.39 | 92% | 724.39
NSG_Business_Small/Mid-Size Business_Rebates_Pipe Insulation_HW Medium 2.1" to 4"_MF/CI/SMB | NSG_Business_Small/Mid-Size Business_Rebates_Pipe Insulation_HW Medium 2.1" to 4"_MF/CI/SMB_2025 | NSG | Business | Small/Mid-Size Business | Rebates | Pipe Insulation | HW Medium 2.1" to 4" | 0 | MF/CI/SMB | 2025 | 75 | ft | 2 | 150 | 724.39 | 92% | 724.39
NSG_Business_Small/Mid-Size Business_Rebates_Pipe Insulation_HW Large >4"_MF/CI/SMB | NSG_Business_Small/Mid-Size Business_Rebates_Pipe Insulation_HW Large >4"_MF/CI/SMB_2022 | NSG | Business | Small/Mid-Size Business | Rebates | Pipe Insulation | HW Large >4" | 0 | MF/CI/SMB | 2022 | 75 | ft | 1 | 75 | 623.8125 | 92% | 623.8125
NSG_Business_Small/Mid-Size Business_Rebates_Pipe Insulation_HW Large >4"_MF/CI/SMB | NSG_Business_Small/Mid-Size Business_Rebates_Pipe Insulation_HW Large >4"_MF/CI/SMB_2023 | NSG | Business | Small/Mid-Size Business | Rebates | Pipe Insulation | HW Large >4" | 0 | MF/CI/SMB | 2023 | 75 | ft | 1 | 75 | 623.8125 | 92% | 623.8125
NSG_Business_Small/Mid-Size Business_Rebates_Pipe Insulation_HW Large >4"_MF/CI/SMB | NSG_Business_Small/Mid-Size Business_Rebates_Pipe Insulation_HW Large >4"_MF/CI/SMB_2024 | NSG | Business | Small/Mid-Size Business | Rebates | Pipe Insulation | HW Large >4" | 0 | MF/CI/SMB | 2024 | 75 | ft | 1 | 75 | 623.8125 | 92% | 623.8125
NSG_Business_Small/Mid-Size Business_Rebates_Pipe Insulation_HW Large >4"_MF/CI/SMB | NSG_Business_Small/Mid-Size Business_Rebates_Pipe Insulation_HW Large >4"_MF/CI/SMB_2025 | NSG | Business | Small/Mid-Size Business | Rebates | Pipe Insulation | HW Large >4" | 0 | MF/CI/SMB | 2025 | 75 | ft | 1 | 75 | 623.8125 | 92% | 623.8125
NSG_Business_Small/Mid-Size Business_Rebates_Pipe Insulation_Steam - Small 1" to 2"_CI | NSG_Business_Small/Mid-Size Business_Rebates_Pipe Insulation_Steam - Small 1" to 2"_CI_2022 | NSG | Business | Small/Mid-Size Business | Rebates | Pipe Insulation | Steam - Small 1" to 2" | 0 | CI | 2022 | 75 | ft | 1 | 75 | 219.7978 | 92% | 219.7978
NSG_Business_Small/Mid-Size Business_Rebates_Pipe Insulation_Steam - Small 1" to 2"_CI | NSG_Business_Small/Mid-Size Business_Rebates_Pipe Insulation_Steam - Small 1" to 2"_CI_2023 | NSG | Business | Small/Mid-Size Business | Rebates | Pipe Insulation | Steam - Small 1" to 2" | 0 | CI | 2023 | 75 | ft | 1 | 75 | 219.7978 | 92% | 219.7978
NSG_Business_Small/Mid-Size Business_Rebates_Pipe Insulation_Steam - Small 1" to 2"_CI | NSG_Business_Small/Mid-Size Business_Rebates_Pipe Insulation_Steam - Small 1" to 2"_CI_2024 | NSG | Business | Small/Mid-Size Business | Rebates | Pipe Insulation | Steam - Small 1" to 2" | 0 | CI | 2024 | 75 | ft | 1 | 75 | 219.7978 | 92% | 219.7978
NSG_Business_Small/Mid-Size Business_Rebates_Pipe Insulation_Steam - Small 1" to 2"_CI | NSG_Business_Small/Mid-Size Business_Rebates_Pipe Insulation_Steam - Small 1" to 2"_CI_2025 | NSG | Business | Small/Mid-Size Business | Rebates | Pipe Insulation | Steam - Small 1" to 2" | 0 | CI | 2025 | 75 | ft | 1 | 75 | 219.7978 | 92% | 219.7978
NSG_Business_Small/Mid-Size Business_Rebates_Pipe Insulation_Steam - Med 2.1" to 5"_CI | NSG_Business_Small/Mid-Size Business_Rebates_Pipe Insulation_Steam - Med 2.1" to 5"_CI_2022 | NSG | Business | Small/Mid-Size Business | Rebates | Pipe Insulation | Steam - Med 2.1" to 5" | 0 | CI | 2022 | 75 | ft | 2 | 150 | 1767.9244 | 92% | 1767.9244
NSG_Business_Small/Mid-Size Business_Rebates_Pipe Insulation_Steam - Med 2.1" to 5"_CI | NSG_Business_Small/Mid-Size Business_Rebates_Pipe Insulation_Steam - Med 2.1" to 5"_CI_2023 | NSG | Business | Small/Mid-Size Business | Rebates | Pipe Insulation | Steam - Med 2.1" to 5" | 0 | CI | 2023 | 75 | ft | 2 | 150 | 1767.9244 | 92% | 1767.9244
NSG_Business_Small/Mid-Size Business_Rebates_Pipe Insulation_Steam - Med 2.1" to 5"_CI | NSG_Business_Small/Mid-Size Business_Rebates_Pipe Insulation_Steam - Med 2.1" to 5"_CI_2024 | NSG | Business | Small/Mid-Size Business | Rebates | Pipe Insulation | Steam - Med 2.1" to 5" | 0 | CI | 2024 | 75 | ft | 2 | 150 | 1767.9244 | 92% | 1767.9244
NSG_Business_Small/Mid-Size Business_Rebates_Pipe Insulation_Steam - Med 2.1" to 5"_CI | NSG_Business_Small/Mid-Size Business_Rebates_Pipe Insulation_Steam - Med 2.1" to 5"_CI_2025 | NSG | Business | Small/Mid-Size Business | Rebates | Pipe Insulation | Steam - Med 2.1" to 5" | 0 | CI | 2025 | 75 | ft | 2 | 150 | 1767.9244 | 92% | 1767.9244
NSG_Business_Small/Mid-Size Business_Rebates_Pipe Insulation_Steam - Large 5.1" to 8"_CI | NSG_Business_Small/Mid-Size Business_Rebates_Pipe Insulation_Steam - Large 5.1" to 8"_CI_2022 | NSG | Business | Small/Mid-Size Business | Rebates | Pipe Insulation | Steam - Large 5.1" to 8" | 0 | CI | 2022 | 75 | ft | 3 | 225 | 5174.9511 | 92% | 5174.9511
NSG_Business_Small/Mid-Size Business_Rebates_Pipe Insulation_Steam - Large 5.1" to 8"_CI | NSG_Business_Small/Mid-Size Business_Rebates_Pipe Insulation_Steam - Large 5.1" to 8"_CI_2023 | NSG | Business | Small/Mid-Size Business | Rebates | Pipe Insulation | Steam - Large 5.1" to 8" | 0 | CI | 2023 | 75 | ft | 2 | 150 | 3449.9674 | 92% | 3449.9674
NSG_Business_Small/Mid-Size Business_Rebates_Pipe Insulation_Steam - Large 5.1" to 8"_CI | NSG_Business_Small/Mid-Size Business_Rebates_Pipe Insulation_Steam - Large 5.1" to 8"_CI_2024 | NSG | Business | Small/Mid-Size Business | Rebates | Pipe Insulation | Steam - Large 5.1" to 8" | 0 | CI | 2024 | 75 | ft | 2 | 150 | 3449.9674 | 92% | 3449.9674
NSG_Business_Small/Mid-Size Business_Rebates_Pipe Insulation_Steam - Large 5.1" to 8"_CI | NSG_Business_Small/Mid-Size Business_Rebates_Pipe Insulation_Steam - Large 5.1" to 8"_CI_2025 | NSG | Business | Small/Mid-Size Business | Rebates | Pipe Insulation | Steam - Large 5.1" to 8" | 0 | CI | 2025 | 75 | ft | 2 | 150 | 3449.9674 | 92% | 3449.9674
NSG_Business_Small/Mid-Size Business_Rebates_Pipe Insulation_Steam - X-Large >8"_CI | NSG_Business_Small/Mid-Size Business_Rebates_Pipe Insulation_Steam - X-Large >8"_CI_2022 | NSG | Business | Small/Mid-Size Business | Rebates | Pipe Insulation | Steam - X-Large >8" | 0 | CI | 2022 | 75 | ft | 0 | 0 | 0 | 92% | 0
NSG_Business_Small/Mid-Size Business_Rebates_Pipe Insulation_Steam - X-Large >8"_CI | NSG_Business_Small/Mid-Size Business_Rebates_Pipe Insulation_Steam - X-Large >8"_CI_2023 | NSG | Business | Small/Mid-Size Business | Rebates | Pipe Insulation | Steam - X-Large >8" | 0 | CI | 2023 | 75 | ft | 0 | 0 | 0 | 92% | 0
NSG_Business_Small/Mid-Size Business_Rebates_Pipe Insulation_Steam - X-Large >8"_CI | NSG_Business_Small/Mid-Size Business_Rebates_Pipe Insulation_Steam - X-Large >8"_CI_2024 | NSG | Business | Small/Mid-Size Business | Rebates | Pipe Insulation | Steam - X-Large >8" | 0 | CI | 2024 | 75 | ft | 0 | 0 | 0 | 92% | 0
NSG_Business_Small/Mid-Size Business_Rebates_Pipe Insulation_Steam - X-Large >8"_CI | NSG_Business_Small/Mid-Size Business_Rebates_Pipe Insulation_Steam - X-Large >8"_CI_2025 | NSG | Business | Small/Mid-Size Business | Rebates | Pipe Insulation | Steam - X-Large >8" | 0 | CI | 2025 | 75 | ft | 0 | 0 | 0 | 92% | 0
NSG_Business_Small/Mid-Size Business_Rebates_Pipe Insulation_Steam Med Fitting_CI | NSG_Business_Small/Mid-Size Business_Rebates_Pipe Insulation_Steam Med Fitting_CI_2022 | NSG | Business | Small/Mid-Size Business | Rebates | Pipe Insulation | Steam Med Fitting | 0 | CI | 2022 | 1 | each | 0 | 0 | 0 | 92% | 0
NSG_Business_Small/Mid-Size Business_Rebates_Pipe Insulation_Steam Med Fitting_CI | NSG_Business_Small/Mid-Size Business_Rebates_Pipe Insulation_Steam Med Fitting_CI_2023 | NSG | Business | Small/Mid-Size Business | Rebates | Pipe Insulation | Steam Med Fitting | 0 | CI | 2023 | 1 | each | 0 | 0 | 0 | 92% | 0
NSG_Business_Small/Mid-Size Business_Rebates_Pipe Insulation_Steam Med Fitting_CI | NSG_Business_Small/Mid-Size Business_Rebates_Pipe Insulation_Steam Med Fitting_CI_2024 | NSG | Business | Small/Mid-Size Business | Rebates | Pipe Insulation | Steam Med Fitting | 0 | CI | 2024 | 1 | each | 0 | 0 | 0 | 92% | 0
NSG_Business_Small/Mid-Size Business_Rebates_Pipe Insulation_Steam Med Fitting_CI | NSG_Business_Small/Mid-Size Business_Rebates_Pipe Insulation_Steam Med Fitting_CI_2025 | NSG | Business | Small/Mid-Size Business | Rebates | Pipe Insulation | Steam Med Fitting | 0 | CI | 2025 | 1 | each | 0 | 0 | 0 | 92% | 0
NSG_Business_Small/Mid-Size Business_Rebates_Pipe Insulation_Steam Large Fitting_CI | NSG_Business_Small/Mid-Size Business_Rebates_Pipe Insulation_Steam Large Fitting_CI_2022 | NSG | Business | Small/Mid-Size Business | Rebates | Pipe Insulation | Steam Large Fitting | 0 | CI | 2022 | 1 | each | 0 | 0 | 0 | 92% | 0
NSG_Business_Small/Mid-Size Business_Rebates_Pipe Insulation_Steam Large Fitting_CI | NSG_Business_Small/Mid-Size Business_Rebates_Pipe Insulation_Steam Large Fitting_CI_2023 | NSG | Business | Small/Mid-Size Business | Rebates | Pipe Insulation | Steam Large Fitting | 0 | CI | 2023 | 1 | each | 0 | 0 | 0 | 92% | 0
NSG_Business_Small/Mid-Size Business_Rebates_Pipe Insulation_Steam Large Fitting_CI | NSG_Business_Small/Mid-Size Business_Rebates_Pipe Insulation_Steam Large Fitting_CI_2024 | NSG | Business | Small/Mid-Size Business | Rebates | Pipe Insulation | Steam Large Fitting | 0 | CI | 2024 | 1 | each | 0 | 0 | 0 | 92% | 0
NSG_Business_Small/Mid-Size Business_Rebates_Pipe Insulation_Steam Large Fitting_CI | NSG_Business_Small/Mid-Size Business_Rebates_Pipe Insulation_Steam Large Fitting_CI_2025 | NSG | Business | Small/Mid-Size Business | Rebates | Pipe Insulation | Steam Large Fitting | 0 | CI | 2025 | 1 | each | 0 | 0 | 0 | 92% | 0
NSG_Business_Small/Mid-Size Business_Rebates_Pipe Insulation_Steam X-Large Fitting_CI | NSG_Business_Small/Mid-Size Business_Rebates_Pipe Insulation_Steam X-Large Fitting_CI_2022 | NSG | Business | Small/Mid-Size Business | Rebates | Pipe Insulation | Steam X-Large Fitting | 0 | CI | 2022 | 1 | each | 0 | 0 | 0 | 92% | 0
NSG_Business_Small/Mid-Size Business_Rebates_Pipe Insulation_Steam X-Large Fitting_CI | NSG_Business_Small/Mid-Size Business_Rebates_Pipe Insulation_Steam X-Large Fitting_CI_2023 | NSG | Business | Small/Mid-Size Business | Rebates | Pipe Insulation | Steam X-Large Fitting | 0 | CI | 2023 | 1 | each | 0 | 0 | 0 | 92% | 0
NSG_Business_Small/Mid-Size Business_Rebates_Pipe Insulation_Steam X-Large Fitting_CI | NSG_Business_Small/Mid-Size Business_Rebates_Pipe Insulation_Steam X-Large Fitting_CI_2024 | NSG | Business | Small/Mid-Size Business | Rebates | Pipe Insulation | Steam X-Large Fitting | 0 | CI | 2024 | 1 | each | 0 | 0 | 0 | 92% | 0
NSG_Business_Small/Mid-Size Business_Rebates_Pipe Insulation_Steam X-Large Fitting_CI | NSG_Business_Small/Mid-Size Business_Rebates_Pipe Insulation_Steam X-Large Fitting_CI_2025 | NSG | Business | Small/Mid-Size Business | Rebates | Pipe Insulation | Steam X-Large Fitting | 0 | CI | 2025 | 1 | each | 0 | 0 | 0 | 92% | 0
NSG_Business_Small/Mid-Size Business_Rebates_Pipe Insulation_Steam Med Valve_CI | NSG_Business_Small/Mid-Size Business_Rebates_Pipe Insulation_Steam Med Valve_CI_2022 | NSG | Business | Small/Mid-Size Business | Rebates | Pipe Insulation | Steam Med Valve | 0 | CI | 2022 | 1 | each | 0 | 0 | 0 | 92% | 0
NSG_Business_Small/Mid-Size Business_Rebates_Pipe Insulation_Steam Med Valve_CI | NSG_Business_Small/Mid-Size Business_Rebates_Pipe Insulation_Steam Med Valve_CI_2023 | NSG | Business | Small/Mid-Size Business | Rebates | Pipe Insulation | Steam Med Valve | 0 | CI | 2023 | 1 | each | 0 | 0 | 0 | 92% | 0
NSG_Business_Small/Mid-Size Business_Rebates_Pipe Insulation_Steam Med Valve_CI | NSG_Business_Small/Mid-Size Business_Rebates_Pipe Insulation_Steam Med Valve_CI_2024 | NSG | Business | Small/Mid-Size Business | Rebates | Pipe Insulation | Steam Med Valve | 0 | CI | 2024 | 1 | each | 0 | 0 | 0 | 92% | 0
NSG_Business_Small/Mid-Size Business_Rebates_Pipe Insulation_Steam Med Valve_CI | NSG_Business_Small/Mid-Size Business_Rebates_Pipe Insulation_Steam Med Valve_CI_2025 | NSG | Business | Small/Mid-Size Business | Rebates | Pipe Insulation | Steam Med Valve | 0 | CI | 2025 | 1 | each | 0 | 0 | 0 | 92% | 0
NSG_Business_Small/Mid-Size Business_Rebates_Pipe Insulation_Steam Large Valve_CI | NSG_Business_Small/Mid-Size Business_Rebates_Pipe Insulation_Steam Large Valve_CI_2022 | NSG | Business | Small/Mid-Size Business | Rebates | Pipe Insulation | Steam Large Valve | 0 | CI | 2022 | 1 | each | 0 | 0 | 0 | 92% | 0
NSG_Business_Small/Mid-Size Business_Rebates_Pipe Insulation_Steam Large Valve_CI | NSG_Business_Small/Mid-Size Business_Rebates_Pipe Insulation_Steam Large Valve_CI_2023 | NSG | Business | Small/Mid-Size Business | Rebates | Pipe Insulation | Steam Large Valve | 0 | CI | 2023 | 1 | each | 0 | 0 | 0 | 92% | 0
NSG_Business_Small/Mid-Size Business_Rebates_Pipe Insulation_Steam Large Valve_CI | NSG_Business_Small/Mid-Size Business_Rebates_Pipe Insulation_Steam Large Valve_CI_2024 | NSG | Business | Small/Mid-Size Business | Rebates | Pipe Insulation | Steam Large Valve | 0 | CI | 2024 | 1 | each | 0 | 0 | 0 | 92% | 0
NSG_Business_Small/Mid-Size Business_Rebates_Pipe Insulation_Steam Large Valve_CI | NSG_Business_Small/Mid-Size Business_Rebates_Pipe Insulation_Steam Large Valve_CI_2025 | NSG | Business | Small/Mid-Size Business | Rebates | Pipe Insulation | Steam Large Valve | 0 | CI | 2025 | 1 | each | 0 | 0 | 0 | 92% | 0
NSG_Business_Small/Mid-Size Business_Rebates_Pipe Insulation_Steam X-Large Valve_CI | NSG_Business_Small/Mid-Size Business_Rebates_Pipe Insulation_Steam X-Large Valve_CI_2022 | NSG | Business | Small/Mid-Size Business | Rebates | Pipe Insulation | Steam X-Large Valve | 0 | CI | 2022 | 1 | each | 0 | 0 | 0 | 92% | 0
NSG_Business_Small/Mid-Size Business_Rebates_Pipe Insulation_Steam X-Large Valve_CI | NSG_Business_Small/Mid-Size Business_Rebates_Pipe Insulation_Steam X-Large Valve_CI_2023 | NSG | Business | Small/Mid-Size Business | Rebates | Pipe Insulation | Steam X-Large Valve | 0 | CI | 2023 | 1 | each | 0 | 0 | 0 | 92% | 0
NSG_Business_Small/Mid-Size Business_Rebates_Pipe Insulation_Steam X-Large Valve_CI | NSG_Business_Small/Mid-Size Business_Rebates_Pipe Insulation_Steam X-Large Valve_CI_2024 | NSG | Business | Small/Mid-Size Business | Rebates | Pipe Insulation | Steam X-Large Valve | 0 | CI | 2024 | 1 | each | 0 | 0 | 0 | 92% | 0
NSG_Business_Small/Mid-Size Business_Rebates_Pipe Insulation_Steam X-Large Valve_CI | NSG_Business_Small/Mid-Size Business_Rebates_Pipe Insulation_Steam X-Large Valve_CI_2025 | NSG | Business | Small/Mid-Size Business | Rebates | Pipe Insulation | Steam X-Large Valve | 0 | CI | 2025 | 1 | each | 0 | 0 | 0 | 92% | 0
NSG_Business_Small/Mid-Size Business_Rebates_Pre-Rinse Sprayer_0_SMB | NSG_Business_Small/Mid-Size Business_Rebates_Pre-Rinse Sprayer_0_SMB_2022 | NSG | Business | Small/Mid-Size Business | Rebates | Pre-Rinse Sprayer | 0 | CI-FSE-CVOV-V02-180101 | SMB | 2022 | 1 | each | 0 | 0 | 0 | 92% | 0
NSG_Business_Small/Mid-Size Business_Rebates_Pre-Rinse Sprayer_0_SMB | NSG_Business_Small/Mid-Size Business_Rebates_Pre-Rinse Sprayer_0_SMB_2023 | NSG | Business | Small/Mid-Size Business | Rebates | Pre-Rinse Sprayer | 0 | CI-FSE-CVOV-V02-180101 | SMB | 2023 | 1 | each | 0 | 0 | 0 | 92% | 0
NSG_Business_Small/Mid-Size Business_Rebates_Pre-Rinse Sprayer_0_SMB | NSG_Business_Small/Mid-Size Business_Rebates_Pre-Rinse Sprayer_0_SMB_2024 | NSG | Business | Small/Mid-Size Business | Rebates | Pre-Rinse Sprayer | 0 | CI-FSE-CVOV-V02-180101 | SMB | 2024 | 1 | each | 0 | 0 | 0 | 92% | 0
NSG_Business_Small/Mid-Size Business_Rebates_Pre-Rinse Sprayer_0_SMB | NSG_Business_Small/Mid-Size Business_Rebates_Pre-Rinse Sprayer_0_SMB_2025 | NSG | Business | Small/Mid-Size Business | Rebates | Pre-Rinse Sprayer | 0 | CI-FSE-CVOV-V02-180101 | SMB | 2025 | 1 | each | 0 | 0 | 0 | 92% | 0
NSG_Business_Small/Mid-Size Business_Rebates_Steam Boiler_>=300MBH, <1,500, >=81% AFUE_CI | NSG_Business_Small/Mid-Size Business_Rebates_Steam Boiler_>=300MBH, <1,500, >=81% AFUE_CI_2022 | NSG | Business | Small/Mid-Size Business | Rebates | Steam Boiler | >=300MBH, <1,500, >=81% AFUE | CI-HVC-BOIL-V08-200101 | CI | 2022 | 500 | MBH | 2 | 1000 | 666.1036 | 92% | 666.1036
NSG_Business_Small/Mid-Size Business_Rebates_Steam Boiler_>=300MBH, <1,500, >=81% AFUE_CI | NSG_Business_Small/Mid-Size Business_Rebates_Steam Boiler_>=300MBH, <1,500, >=81% AFUE_CI_2023 | NSG | Business | Small/Mid-Size Business | Rebates | Steam Boiler | >=300MBH, <1,500, >=81% AFUE | CI-HVC-BOIL-V08-200101 | CI | 2023 | 500 | MBH | 2 | 1000 | 666.1036 | 92% | 666.1036
NSG_Business_Small/Mid-Size Business_Rebates_Steam Boiler_>=300MBH, <1,500, >=81% AFUE_CI | NSG_Business_Small/Mid-Size Business_Rebates_Steam Boiler_>=300MBH, <1,500, >=81% AFUE_CI_2024 | NSG | Business | Small/Mid-Size Business | Rebates | Steam Boiler | >=300MBH, <1,500, >=81% AFUE | CI-HVC-BOIL-V08-200101 | CI | 2024 | 500 | MBH | 2 | 1000 | 666.1036 | 92% | 666.1036
NSG_Business_Small/Mid-Size Business_Rebates_Steam Boiler_>=300MBH, <1,500, >=81% AFUE_CI | NSG_Business_Small/Mid-Size Business_Rebates_Steam Boiler_>=300MBH, <1,500, >=81% AFUE_CI_2025 | NSG | Business | Small/Mid-Size Business | Rebates | Steam Boiler | >=300MBH, <1,500, >=81% AFUE | CI-HVC-BOIL-V08-200101 | CI | 2025 | 500 | MBH | 2 | 1000 | 666.1036 | 92% | 666.1036
NSG_Business_Small/Mid-Size Business_Rebates_Steam Traps_Dry Cleaner/Industrial - No Audit_MF/CI/SMB | NSG_Business_Small/Mid-Size Business_Rebates_Steam Traps_Dry Cleaner/Industrial - No Audit_MF/CI/SMB_2022 | NSG | Business | Small/Mid-Size Business | Rebates | Steam Traps | Dry Cleaner/Industrial - No Audit | CI-HVC-STRE-V06-200101 | MF/CI/SMB | 2022 | 1 | each | 0 | 0 | 0 | 92% | 0
NSG_Business_Small/Mid-Size Business_Rebates_Steam Traps_Dry Cleaner/Industrial - No Audit_MF/CI/SMB | NSG_Business_Small/Mid-Size Business_Rebates_Steam Traps_Dry Cleaner/Industrial - No Audit_MF/CI/SMB_2023 | NSG | Business | Small/Mid-Size Business | Rebates | Steam Traps | Dry Cleaner/Industrial - No Audit | CI-HVC-STRE-V06-200101 | MF/CI/SMB | 2023 | 1 | each | 0 | 0 | 0 | 92% | 0
NSG_Business_Small/Mid-Size Business_Rebates_Steam Traps_Dry Cleaner/Industrial - No Audit_MF/CI/SMB | NSG_Business_Small/Mid-Size Business_Rebates_Steam Traps_Dry Cleaner/Industrial - No Audit_MF/CI/SMB_2024 | NSG | Business | Small/Mid-Size Business | Rebates | Steam Traps | Dry Cleaner/Industrial - No Audit | CI-HVC-STRE-V06-200101 | MF/CI/SMB | 2024 | 1 | each | 0 | 0 | 0 | 92% | 0
NSG_Business_Small/Mid-Size Business_Rebates_Steam Traps_Dry Cleaner/Industrial - No Audit_MF/CI/SMB | NSG_Business_Small/Mid-Size Business_Rebates_Steam Traps_Dry Cleaner/Industrial - No Audit_MF/CI/SMB_2025 | NSG | Business | Small/Mid-Size Business | Rebates | Steam Traps | Dry Cleaner/Industrial - No Audit | CI-HVC-STRE-V06-200101 | MF/CI/SMB | 2025 | 1 | each | 0 | 0 | 0 | 92% | 0
NSG_Business_Small/Mid-Size Business_Rebates_Steam Traps_Dry Cleaner/Industrial - Audit_MF/CI/SMB | NSG_Business_Small/Mid-Size Business_Rebates_Steam Traps_Dry Cleaner/Industrial - Audit_MF/CI/SMB_2022 | NSG | Business | Small/Mid-Size Business | Rebates | Steam Traps | Dry Cleaner/Industrial - Audit | CI-HVC-STRE-V06-200101 | MF/CI/SMB | 2022 | 1 | each | 0 | 0 | 0 | 92% | 0
NSG_Business_Small/Mid-Size Business_Rebates_Steam Traps_Dry Cleaner/Industrial - Audit_MF/CI/SMB | NSG_Business_Small/Mid-Size Business_Rebates_Steam Traps_Dry Cleaner/Industrial - Audit_MF/CI/SMB_2023 | NSG | Business | Small/Mid-Size Business | Rebates | Steam Traps | Dry Cleaner/Industrial - Audit | CI-HVC-STRE-V06-200101 | MF/CI/SMB | 2023 | 1 | each | 0 | 0 | 0 | 92% | 0
NSG_Business_Small/Mid-Size Business_Rebates_Steam Traps_Dry Cleaner/Industrial - Audit_MF/CI/SMB | NSG_Business_Small/Mid-Size Business_Rebates_Steam Traps_Dry Cleaner/Industrial - Audit_MF/CI/SMB_2024 | NSG | Business | Small/Mid-Size Business | Rebates | Steam Traps | Dry Cleaner/Industrial - Audit | CI-HVC-STRE-V06-200101 | MF/CI/SMB | 2024 | 1 | each | 0 | 0 | 0 | 92% | 0
NSG_Business_Small/Mid-Size Business_Rebates_Steam Traps_Dry Cleaner/Industrial - Audit_MF/CI/SMB | NSG_Business_Small/Mid-Size Business_Rebates_Steam Traps_Dry Cleaner/Industrial - Audit_MF/CI/SMB_2025 | NSG | Business | Small/Mid-Size Business | Rebates | Steam Traps | Dry Cleaner/Industrial - Audit | CI-HVC-STRE-V06-200101 | MF/CI/SMB | 2025 | 1 | each | 0 | 0 | 0 | 92% | 0
NSG_Business_Small/Mid-Size Business_Rebates_Steam Traps_HVAC Repair/Rep - Audit_CI | NSG_Business_Small/Mid-Size Business_Rebates_Steam Traps_HVAC Repair/Rep - Audit_CI_2022 | NSG | Business | Small/Mid-Size Business | Rebates | Steam Traps | HVAC Repair/Rep - Audit | CI-HVC-STRE-V06-200101 | CI | 2022 | 1 | each | 0 | 0 | 0 | 92% | 0
NSG_Business_Small/Mid-Size Business_Rebates_Steam Traps_HVAC Repair/Rep - Audit_CI | NSG_Business_Small/Mid-Size Business_Rebates_Steam Traps_HVAC Repair/Rep - Audit_CI_2023 | NSG | Business | Small/Mid-Size Business | Rebates | Steam Traps | HVAC Repair/Rep - Audit | CI-HVC-STRE-V06-200101 | CI | 2023 | 1 | each | 0 | 0 | 0 | 92% | 0
NSG_Business_Small/Mid-Size Business_Rebates_Steam Traps_HVAC Repair/Rep - Audit_CI | NSG_Business_Small/Mid-Size Business_Rebates_Steam Traps_HVAC Repair/Rep - Audit_CI_2024 | NSG | Business | Small/Mid-Size Business | Rebates | Steam Traps | HVAC Repair/Rep - Audit | CI-HVC-STRE-V06-200101 | CI | 2024 | 1 | each | 0 | 0 | 0 | 92% | 0
NSG_Business_Small/Mid-Size Business_Rebates_Steam Traps_HVAC Repair/Rep - Audit_CI | NSG_Business_Small/Mid-Size Business_Rebates_Steam Traps_HVAC Repair/Rep - Audit_CI_2025 | NSG | Business | Small/Mid-Size Business | Rebates | Steam Traps | HVAC Repair/Rep - Audit | CI-HVC-STRE-V06-200101 | CI | 2025 | 1 | each | 0 | 0 | 0 | 92% | 0
NSG_Business_Small/Mid-Size Business_Rebates_Steam Traps_HVAC Repair/Rep - No Audit_CI | NSG_Business_Small/Mid-Size Business_Rebates_Steam Traps_HVAC Repair/Rep - No Audit_CI_2022 | NSG | Business | Small/Mid-Size Business | Rebates | Steam Traps | HVAC Repair/Rep - No Audit | CI-HVC-STRE-V06-200101 | CI | 2022 | 1 | each | 0 | 0 | 0 | 92% | 0
NSG_Business_Small/Mid-Size Business_Rebates_Steam Traps_HVAC Repair/Rep - No Audit_CI | NSG_Business_Small/Mid-Size Business_Rebates_Steam Traps_HVAC Repair/Rep - No Audit_CI_2023 | NSG | Business | Small/Mid-Size Business | Rebates | Steam Traps | HVAC Repair/Rep - No Audit | CI-HVC-STRE-V06-200101 | CI | 2023 | 1 | each | 0 | 0 | 0 | 92% | 0
NSG_Business_Small/Mid-Size Business_Rebates_Steam Traps_HVAC Repair/Rep - No Audit_CI | NSG_Business_Small/Mid-Size Business_Rebates_Steam Traps_HVAC Repair/Rep - No Audit_CI_2024 | NSG | Business | Small/Mid-Size Business | Rebates | Steam Traps | HVAC Repair/Rep - No Audit | CI-HVC-STRE-V06-200101 | CI | 2024 | 1 | each | 0 | 0 | 0 | 92% | 0
NSG_Business_Small/Mid-Size Business_Rebates_Steam Traps_HVAC Repair/Rep - No Audit_CI | NSG_Business_Small/Mid-Size Business_Rebates_Steam Traps_HVAC Repair/Rep - No Audit_CI_2025 | NSG | Business | Small/Mid-Size Business | Rebates | Steam Traps | HVAC Repair/Rep - No Audit | CI-HVC-STRE-V06-200101 | CI | 2025 | 1 | each | 0 | 0 | 0 | 92% | 0
NSG_Business_Small/Mid-Size Business_Rebates_Steam Traps_Industrial/Process Audit - psig ≤ 15_CI/SMB | NSG_Business_Small/Mid-Size Business_Rebates_Steam Traps_Industrial/Process Audit - psig ≤ 15_CI/SMB_2022 | NSG | Business | Small/Mid-Size Business | Rebates | Steam Traps | Industrial/Process Audit - psig ≤ 15 | CI-HVC-STRE-V06-200101 | CI/SMB | 2022 | 1 | each | 0 | 0 | 0 | 92% | 0
NSG_Business_Small/Mid-Size Business_Rebates_Steam Traps_Industrial/Process Audit - psig ≤ 15_CI/SMB | NSG_Business_Small/Mid-Size Business_Rebates_Steam Traps_Industrial/Process Audit - psig ≤ 15_CI/SMB_2023 | NSG | Business | Small/Mid-Size Business | Rebates | Steam Traps | Industrial/Process Audit - psig ≤ 15 | CI-HVC-STRE-V06-200101 | CI/SMB | 2023 | 1 | each | 0 | 0 | 0 | 92% | 0
NSG_Business_Small/Mid-Size Business_Rebates_Steam Traps_Industrial/Process Audit - psig ≤ 15_CI/SMB | NSG_Business_Small/Mid-Size Business_Rebates_Steam Traps_Industrial/Process Audit - psig ≤ 15_CI/SMB_2024 | NSG | Business | Small/Mid-Size Business | Rebates | Steam Traps | Industrial/Process Audit - psig ≤ 15 | CI-HVC-STRE-V06-200101 | CI/SMB | 2024 | 1 | each | 0 | 0 | 0 | 92% | 0
NSG_Business_Small/Mid-Size Business_Rebates_Steam Traps_Industrial/Process Audit - psig ≤ 15_CI/SMB | NSG_Business_Small/Mid-Size Business_Rebates_Steam Traps_Industrial/Process Audit - psig ≤ 15_CI/SMB_2025 | NSG | Business | Small/Mid-Size Business | Rebates | Steam Traps | Industrial/Process Audit - psig ≤ 15 | CI-HVC-STRE-V06-200101 | CI/SMB | 2025 | 1 | each | 0 | 0 | 0 | 92% | 0
NSG_Business_Small/Mid-Size Business_Rebates_Steam Traps_Industrial/Process Audit - 15 < psig < 30_CI/SMB | NSG_Business_Small/Mid-Size Business_Rebates_Steam Traps_Industrial/Process Audit - 15 < psig < 30_CI/SMB_2022 | NSG | Business | Small/Mid-Size Business | Rebates | Steam Traps | Industrial/Process Audit - 15 < psig < 30 | CI-HVC-STRE-V06-200101 | CI/SMB | 2022 | 1 | each | 0 | 0 | 0 | 92% | 0
NSG_Business_Small/Mid-Size Business_Rebates_Steam Traps_Industrial/Process Audit - 15 < psig < 30_CI/SMB | NSG_Business_Small/Mid-Size Business_Rebates_Steam Traps_Industrial/Process Audit - 15 < psig < 30_CI/SMB_2023 | NSG | Business | Small/Mid-Size Business | Rebates | Steam Traps | Industrial/Process Audit - 15 < psig < 30 | CI-HVC-STRE-V06-200101 | CI/SMB | 2023 | 1 | each | 0 | 0 | 0 | 92% | 0
NSG_Business_Small/Mid-Size Business_Rebates_Steam Traps_Industrial/Process Audit - 15 < psig < 30_CI/SMB | NSG_Business_Small/Mid-Size Business_Rebates_Steam Traps_Industrial/Process Audit - 15 < psig < 30_CI/SMB_2024 | NSG | Business | Small/Mid-Size Business | Rebates | Steam Traps | Industrial/Process Audit - 15 < psig < 30 | CI-HVC-STRE-V06-200101 | CI/SMB | 2024 | 1 | each | 0 | 0 | 0 | 92% | 0
NSG_Business_Small/Mid-Size Business_Rebates_Steam Traps_Industrial/Process Audit - 15 < psig < 30_CI/SMB | NSG_Business_Small/Mid-Size Business_Rebates_Steam Traps_Industrial/Process Audit - 15 < psig < 30_CI/SMB_2025 | NSG | Business | Small/Mid-Size Business | Rebates | Steam Traps | Industrial/Process Audit - 15 < psig < 30 | CI-HVC-STRE-V06-200101 | CI/SMB | 2025 | 1 | each | 0 | 0 | 0 | 92% | 0
NSG_Business_Small/Mid-Size Business_Rebates_Steam Traps_Industrial/Process Audit - 30 ≤ psig < 75_CI/SMB | NSG_Business_Small/Mid-Size Business_Rebates_Steam Traps_Industrial/Process Audit - 30 ≤ psig < 75_CI/SMB_2022 | NSG | Business | Small/Mid-Size Business | Rebates | Steam Traps | Industrial/Process Audit - 30 ≤ psig < 75 | CI-HVC-STRE-V06-200101 | CI/SMB | 2022 | 1 | each | 0 | 0 | 0 | 92% | 0
NSG_Business_Small/Mid-Size Business_Rebates_Steam Traps_Industrial/Process Audit - 30 ≤ psig < 75_CI/SMB | NSG_Business_Small/Mid-Size Business_Rebates_Steam Traps_Industrial/Process Audit - 30 ≤ psig < 75_CI/SMB_2023 | NSG | Business | Small/Mid-Size Business | Rebates | Steam Traps | Industrial/Process Audit - 30 ≤ psig < 75 | CI-HVC-STRE-V06-200101 | CI/SMB | 2023 | 1 | each | 0 | 0 | 0 | 92% | 0
NSG_Business_Small/Mid-Size Business_Rebates_Steam Traps_Industrial/Process Audit - 30 ≤ psig < 75_CI/SMB | NSG_Business_Small/Mid-Size Business_Rebates_Steam Traps_Industrial/Process Audit - 30 ≤ psig < 75_CI/SMB_2024 | NSG | Business | Small/Mid-Size Business | Rebates | Steam Traps | Industrial/Process Audit - 30 ≤ psig < 75 | CI-HVC-STRE-V06-200101 | CI/SMB | 2024 | 1 | each | 0 | 0 | 0 | 92% | 0
NSG_Business_Small/Mid-Size Business_Rebates_Steam Traps_Industrial/Process Audit - 30 ≤ psig < 75_CI/SMB | NSG_Business_Small/Mid-Size Business_Rebates_Steam Traps_Industrial/Process Audit - 30 ≤ psig < 75_CI/SMB_2025 | NSG | Business | Small/Mid-Size Business | Rebates | Steam Traps | Industrial/Process Audit - 30 ≤ psig < 75 | CI-HVC-STRE-V06-200101 | CI/SMB | 2025 | 1 | each | 0 | 0 | 0 | 92% | 0
NSG_Business_Small/Mid-Size Business_Rebates_Steam Traps_Industrial/Process Audit - 75 ≤ psig < 125_CI/SMB | NSG_Business_Small/Mid-Size Business_Rebates_Steam Traps_Industrial/Process Audit - 75 ≤ psig < 125_CI/SMB_2022 | NSG | Business | Small/Mid-Size Business | Rebates | Steam Traps | Industrial/Process Audit - 75 ≤ psig < 125 | CI-HVC-STRE-V06-200101 | CI/SMB | 2022 | 1 | each | 0 | 0 | 0 | 92% | 0
NSG_Business_Small/Mid-Size Business_Rebates_Steam Traps_Industrial/Process Audit - 75 ≤ psig < 125_CI/SMB | NSG_Business_Small/Mid-Size Business_Rebates_Steam Traps_Industrial/Process Audit - 75 ≤ psig < 125_CI/SMB_2023 | NSG | Business | Small/Mid-Size Business | Rebates | Steam Traps | Industrial/Process Audit - 75 ≤ psig < 125 | CI-HVC-STRE-V06-200101 | CI/SMB | 2023 | 1 | each | 0 | 0 | 0 | 92% | 0
NSG_Business_Small/Mid-Size Business_Rebates_Steam Traps_Industrial/Process Audit - 75 ≤ psig < 125_CI/SMB | NSG_Business_Small/Mid-Size Business_Rebates_Steam Traps_Industrial/Process Audit - 75 ≤ psig < 125_CI/SMB_2024 | NSG | Business | Small/Mid-Size Business | Rebates | Steam Traps | Industrial/Process Audit - 75 ≤ psig < 125 | CI-HVC-STRE-V06-200101 | CI/SMB | 2024 | 1 | each | 0 | 0 | 0 | 92% | 0
NSG_Business_Small/Mid-Size Business_Rebates_Steam Traps_Industrial/Process Audit - 75 ≤ psig < 125_CI/SMB | NSG_Business_Small/Mid-Size Business_Rebates_Steam Traps_Industrial/Process Audit - 75 ≤ psig < 125_CI/SMB_2025 | NSG | Business | Small/Mid-Size Business | Rebates | Steam Traps | Industrial/Process Audit - 75 ≤ psig < 125 | CI-HVC-STRE-V06-200101 | CI/SMB | 2025 | 1 | each | 0 | 0 | 0 | 92% | 0
NSG_Business_Small/Mid-Size Business_Rebates_Steam Traps_Industrial/Process Audit - 125 ≤ psig < 175_CI/SMB | NSG_Business_Small/Mid-Size Business_Rebates_Steam Traps_Industrial/Process Audit - 125 ≤ psig < 175_CI/SMB_2022 | NSG | Business | Small/Mid-Size Business | Rebates | Steam Traps | Industrial/Process Audit - 125 ≤ psig < 175 | CI-HVC-STRE-V06-200101 | CI/SMB | 2022 | 1 | each | 0 | 0 | 0 | 92% | 0
NSG_Business_Small/Mid-Size Business_Rebates_Steam Traps_Industrial/Process Audit - 125 ≤ psig < 175_CI/SMB | NSG_Business_Small/Mid-Size Business_Rebates_Steam Traps_Industrial/Process Audit - 125 ≤ psig < 175_CI/SMB_2023 | NSG | Business | Small/Mid-Size Business | Rebates | Steam Traps | Industrial/Process Audit - 125 ≤ psig < 175 | CI-HVC-STRE-V06-200101 | CI/SMB | 2023 | 1 | each | 0 | 0 | 0 | 92% | 0
NSG_Business_Small/Mid-Size Business_Rebates_Steam Traps_Industrial/Process Audit - 125 ≤ psig < 175_CI/SMB | NSG_Business_Small/Mid-Size Business_Rebates_Steam Traps_Industrial/Process Audit - 125 ≤ psig < 175_CI/SMB_2024 | NSG | Business | Small/Mid-Size Business | Rebates | Steam Traps | Industrial/Process Audit - 125 ≤ psig < 175 | CI-HVC-STRE-V06-200101 | CI/SMB | 2024 | 1 | each | 0 | 0 | 0 | 92% | 0
NSG_Business_Small/Mid-Size Business_Rebates_Steam Traps_Industrial/Process Audit - 125 ≤ psig < 175_CI/SMB | NSG_Business_Small/Mid-Size Business_Rebates_Steam Traps_Industrial/Process Audit - 125 ≤ psig < 175_CI/SMB_2025 | NSG | Business | Small/Mid-Size Business | Rebates | Steam Traps | Industrial/Process Audit - 125 ≤ psig < 175 | CI-HVC-STRE-V06-200101 | CI/SMB | 2025 | 1 | each | 0 | 0 | 0 | 92% | 0
NSG_Business_Small/Mid-Size Business_Rebates_Steam Traps_Industrial/Process Audit - 175 ≤ psig < 250_CI/SMB | NSG_Business_Small/Mid-Size Business_Rebates_Steam Traps_Industrial/Process Audit - 175 ≤ psig < 250_CI/SMB_2022 | NSG | Business | Small/Mid-Size Business | Rebates | Steam Traps | Industrial/Process Audit - 175 ≤ psig < 250 | CI-HVC-STRE-V06-200101 | CI/SMB | 2022 | 1 | each | 0 | 0 | 0 | 92% | 0
NSG_Business_Small/Mid-Size Business_Rebates_Steam Traps_Industrial/Process Audit - 175 ≤ psig < 250_CI/SMB | NSG_Business_Small/Mid-Size Business_Rebates_Steam Traps_Industrial/Process Audit - 175 ≤ psig < 250_CI/SMB_2023 | NSG | Business | Small/Mid-Size Business | Rebates | Steam Traps | Industrial/Process Audit - 175 ≤ psig < 250 | CI-HVC-STRE-V06-200101 | CI/SMB | 2023 | 1 | each | 0 | 0 | 0 | 92% | 0
NSG_Business_Small/Mid-Size Business_Rebates_Steam Traps_Industrial/Process Audit - 175 ≤ psig < 250_CI/SMB | NSG_Business_Small/Mid-Size Business_Rebates_Steam Traps_Industrial/Process Audit - 175 ≤ psig < 250_CI/SMB_2024 | NSG | Business | Small/Mid-Size Business | Rebates | Steam Traps | Industrial/Process Audit - 175 ≤ psig < 250 | CI-HVC-STRE-V06-200101 | CI/SMB | 2024 | 1 | each | 0 | 0 | 0 | 92% | 0
NSG_Business_Small/Mid-Size Business_Rebates_Steam Traps_Industrial/Process Audit - 175 ≤ psig < 250_CI/SMB | NSG_Business_Small/Mid-Size Business_Rebates_Steam Traps_Industrial/Process Audit - 175 ≤ psig < 250_CI/SMB_2025 | NSG | Business | Small/Mid-Size Business | Rebates | Steam Traps | Industrial/Process Audit - 175 ≤ psig < 250 | CI-HVC-STRE-V06-200101 | CI/SMB | 2025 | 1 | each | 0 | 0 | 0 | 92% | 0
NSG_Business_Small/Mid-Size Business_Rebates_Steam Traps_Industrial/Process Audit - 250 ≤ psig_CI/SMB | NSG_Business_Small/Mid-Size Business_Rebates_Steam Traps_Industrial/Process Audit - 250 ≤ psig_CI/SMB_2022 | NSG | Business | Small/Mid-Size Business | Rebates | Steam Traps | Industrial/Process Audit - 250 ≤ psig | CI-HVC-STRE-V06-200101 | CI/SMB | 2022 | 1 | each | 0 | 0 | 0 | 92% | 0
NSG_Business_Small/Mid-Size Business_Rebates_Steam Traps_Industrial/Process Audit - 250 ≤ psig_CI/SMB | NSG_Business_Small/Mid-Size Business_Rebates_Steam Traps_Industrial/Process Audit - 250 ≤ psig_CI/SMB_2023 | NSG | Business | Small/Mid-Size Business | Rebates | Steam Traps | Industrial/Process Audit - 250 ≤ psig | CI-HVC-STRE-V06-200101 | CI/SMB | 2023 | 1 | each | 0 | 0 | 0 | 92% | 0
NSG_Business_Small/Mid-Size Business_Rebates_Steam Traps_Industrial/Process Audit - 250 ≤ psig_CI/SMB | NSG_Business_Small/Mid-Size Business_Rebates_Steam Traps_Industrial/Process Audit - 250 ≤ psig_CI/SMB_2024 | NSG | Business | Small/Mid-Size Business | Rebates | Steam Traps | Industrial/Process Audit - 250 ≤ psig | CI-HVC-STRE-V06-200101 | CI/SMB | 2024 | 1 | each | 0 | 0 | 0 | 92% | 0
NSG_Business_Small/Mid-Size Business_Rebates_Steam Traps_Industrial/Process Audit - 250 ≤ psig_CI/SMB | NSG_Business_Small/Mid-Size Business_Rebates_Steam Traps_Industrial/Process Audit - 250 ≤ psig_CI/SMB_2025 | NSG | Business | Small/Mid-Size Business | Rebates | Steam Traps | Industrial/Process Audit - 250 ≤ psig | CI-HVC-STRE-V06-200101 | CI/SMB | 2025 | 1 | each | 0 | 0 | 0 | 92% | 0
NSG_Business_Small/Mid-Size Business_Rebates_Steam Traps_Test_CI | NSG_Business_Small/Mid-Size Business_Rebates_Steam Traps_Test_CI_2022 | NSG | Business | Small/Mid-Size Business | Rebates | Steam Traps | Test | 0 | CI | 2022 | 1 | each | 0 | 0 | 0 | 92% | 0
NSG_Business_Small/Mid-Size Business_Rebates_Steam Traps_Test_CI | NSG_Business_Small/Mid-Size Business_Rebates_Steam Traps_Test_CI_2023 | NSG | Business | Small/Mid-Size Business | Rebates | Steam Traps | Test | 0 | CI | 2023 | 1 | each | 0 | 0 | 0 | 92% | 0
NSG_Business_Small/Mid-Size Business_Rebates_Steam Traps_Test_CI | NSG_Business_Small/Mid-Size Business_Rebates_Steam Traps_Test_CI_2024 | NSG | Business | Small/Mid-Size Business | Rebates | Steam Traps | Test | 0 | CI | 2024 | 1 | each | 0 | 0 | 0 | 92% | 0
NSG_Business_Small/Mid-Size Business_Rebates_Steam Traps_Test_CI | NSG_Business_Small/Mid-Size Business_Rebates_Steam Traps_Test_CI_2025 | NSG | Business | Small/Mid-Size Business | Rebates | Steam Traps | Test | 0 | CI | 2025 | 1 | each | 0 | 0 | 0 | 92% | 0
NSG_Business_Small/Mid-Size Business_Rebates_Programmable Thermostat_0_CI | NSG_Business_Small/Mid-Size Business_Rebates_Programmable Thermostat_0_CI_2022 | NSG | Business | Small/Mid-Size Business | Rebates | Programmable Thermostat | 0 | CI-HVC-THST-V01-200101 | CI | 2022 | 1 | each | 7 | 7 | 1025.925 | 92% | 1025.925
NSG_Business_Small/Mid-Size Business_Rebates_Programmable Thermostat_0_CI | NSG_Business_Small/Mid-Size Business_Rebates_Programmable Thermostat_0_CI_2023 | NSG | Business | Small/Mid-Size Business | Rebates | Programmable Thermostat | 0 | CI-HVC-THST-V01-200101 | CI | 2023 | 1 | each | 7 | 7 | 1025.925 | 92% | 1025.925
NSG_Business_Small/Mid-Size Business_Rebates_Programmable Thermostat_0_CI | NSG_Business_Small/Mid-Size Business_Rebates_Programmable Thermostat_0_CI_2024 | NSG | Business | Small/Mid-Size Business | Rebates | Programmable Thermostat | 0 | CI-HVC-THST-V01-200101 | CI | 2024 | 1 | each | 6 | 6 | 879.3643 | 92% | 879.3643
NSG_Business_Small/Mid-Size Business_Rebates_Programmable Thermostat_0_CI | NSG_Business_Small/Mid-Size Business_Rebates_Programmable Thermostat_0_CI_2025 | NSG | Business | Small/Mid-Size Business | Rebates | Programmable Thermostat | 0 | CI-HVC-THST-V01-200101 | CI | 2025 | 1 | each | 6 | 6 | 879.3643 | 92% | 879.3643
NSG_Business_Small/Mid-Size Business_Rebates_Water Heater_Storage 88% TE ≥75MBh_CI | NSG_Business_Small/Mid-Size Business_Rebates_Water Heater_Storage 88% TE ≥75MBh_CI_2022 | NSG | Business | Small/Mid-Size Business | Rebates | Water Heater | Storage 88% TE ≥75MBh | CI-HWE-STWH-V05-200101 | CI | 2022 | 1 | each | 0 | 0 | 0 | 92% | 0
NSG_Business_Small/Mid-Size Business_Rebates_Water Heater_Storage 88% TE ≥75MBh_CI | NSG_Business_Small/Mid-Size Business_Rebates_Water Heater_Storage 88% TE ≥75MBh_CI_2023 | NSG | Business | Small/Mid-Size Business | Rebates | Water Heater | Storage 88% TE ≥75MBh | CI-HWE-STWH-V05-200101 | CI | 2023 | 1 | each | 0 | 0 | 0 | 92% | 0
NSG_Business_Small/Mid-Size Business_Rebates_Water Heater_Storage 88% TE ≥75MBh_CI | NSG_Business_Small/Mid-Size Business_Rebates_Water Heater_Storage 88% TE ≥75MBh_CI_2024 | NSG | Business | Small/Mid-Size Business | Rebates | Water Heater | Storage 88% TE ≥75MBh | CI-HWE-STWH-V05-200101 | CI | 2024 | 1 | each | 0 | 0 | 0 | 92% | 0
NSG_Business_Small/Mid-Size Business_Rebates_Water Heater_Storage 88% TE ≥75MBh_CI | NSG_Business_Small/Mid-Size Business_Rebates_Water Heater_Storage 88% TE ≥75MBh_CI_2025 | NSG | Business | Small/Mid-Size Business | Rebates | Water Heater | Storage 88% TE ≥75MBh | CI-HWE-STWH-V05-200101 | CI | 2025 | 1 | each | 0 | 0 | 0 | 92% | 0
NSG_Business_Small/Mid-Size Business_Partner Trade Ally Rebate_Boiler_≥88% AFUE, <300MBh_CI | NSG_Business_Small/Mid-Size Business_Partner Trade Ally Rebate_Boiler_≥88% AFUE, <300MBh_CI_2022 | NSG | Business | Small/Mid-Size Business | Partner Trade Ally Rebate | Boiler | ≥88% AFUE, <300MBh | CI-HVC-BOIL-V08-200101 | CI | 2022 | 150 | MBH | 1 | 150 | 109.1514 | 92% | 109.1514
NSG_Business_Small/Mid-Size Business_Partner Trade Ally Rebate_Boiler_≥88% AFUE, <300MBh_CI | NSG_Business_Small/Mid-Size Business_Partner Trade Ally Rebate_Boiler_≥88% AFUE, <300MBh_CI_2023 | NSG | Business | Small/Mid-Size Business | Partner Trade Ally Rebate | Boiler | ≥88% AFUE, <300MBh | CI-HVC-BOIL-V08-200101 | CI | 2023 | 150 | MBH | 1 | 150 | 109.1514 | 92% | 109.1514
NSG_Business_Small/Mid-Size Business_Partner Trade Ally Rebate_Boiler_≥88% AFUE, <300MBh_CI | NSG_Business_Small/Mid-Size Business_Partner Trade Ally Rebate_Boiler_≥88% AFUE, <300MBh_CI_2024 | NSG | Business | Small/Mid-Size Business | Partner Trade Ally Rebate | Boiler | ≥88% AFUE, <300MBh | CI-HVC-BOIL-V08-200101 | CI | 2024 | 150 | MBH | 1 | 150 | 109.1514 | 92% | 109.1514
NSG_Business_Small/Mid-Size Business_Partner Trade Ally Rebate_Boiler_≥88% AFUE, <300MBh_CI | NSG_Business_Small/Mid-Size Business_Partner Trade Ally Rebate_Boiler_≥88% AFUE, <300MBh_CI_2025 | NSG | Business | Small/Mid-Size Business | Partner Trade Ally Rebate | Boiler | ≥88% AFUE, <300MBh | CI-HVC-BOIL-V08-200101 | CI | 2025 | 150 | MBH | 1 | 150 | 109.1514 | 92% | 109.1514
NSG_Business_Small/Mid-Size Business_Partner Trade Ally Rebate_Boiler_≥88% AFUE, ≥300MBh TE_CI | NSG_Business_Small/Mid-Size Business_Partner Trade Ally Rebate_Boiler_≥88% AFUE, ≥300MBh TE_CI_2022 | NSG | Business | Small/Mid-Size Business | Partner Trade Ally Rebate | Boiler | ≥88% AFUE, ≥300MBh TE | CI-HVC-BOIL-V08-200101 | CI | 2022 | 1500 | MBH | 2 | 3000 | 4584.36 | 92% | 4584.36
NSG_Business_Small/Mid-Size Business_Partner Trade Ally Rebate_Boiler_≥88% AFUE, ≥300MBh TE_CI | NSG_Business_Small/Mid-Size Business_Partner Trade Ally Rebate_Boiler_≥88% AFUE, ≥300MBh TE_CI_2023 | NSG | Business | Small/Mid-Size Business | Partner Trade Ally Rebate | Boiler | ≥88% AFUE, ≥300MBh TE | CI-HVC-BOIL-V08-200101 | CI | 2023 | 1500 | MBH | 2 | 3000 | 4584.36 | 92% | 4584.36
NSG_Business_Small/Mid-Size Business_Partner Trade Ally Rebate_Boiler_≥88% AFUE, ≥300MBh TE_CI | NSG_Business_Small/Mid-Size Business_Partner Trade Ally Rebate_Boiler_≥88% AFUE, ≥300MBh TE_CI_2024 | NSG | Business | Small/Mid-Size Business | Partner Trade Ally Rebate | Boiler | ≥88% AFUE, ≥300MBh TE | CI-HVC-BOIL-V08-200101 | CI | 2024 | 1500 | MBH | 2 | 3000 | 4584.36 | 92% | 4584.36
NSG_Business_Small/Mid-Size Business_Partner Trade Ally Rebate_Boiler_≥88% AFUE, ≥300MBh TE_CI | NSG_Business_Small/Mid-Size Business_Partner Trade Ally Rebate_Boiler_≥88% AFUE, ≥300MBh TE_CI_2025 | NSG | Business | Small/Mid-Size Business | Partner Trade Ally Rebate | Boiler | ≥88% AFUE, ≥300MBh TE | CI-HVC-BOIL-V08-200101 | CI | 2025 | 1500 | MBH | 2 | 3000 | 4584.36 | 92% | 4584.36
NSG_Business_Small/Mid-Size Business_Partner Trade Ally Rebate_Boiler Reset Controls_0_CI | NSG_Business_Small/Mid-Size Business_Partner Trade Ally Rebate_Boiler Reset Controls_0_CI_2022 | NSG | Business | Small/Mid-Size Business | Partner Trade Ally Rebate | Boiler Reset Controls | 0 | CI-HVC-BLRC-V04-210101 | CI | 2022 | 200 | MBH | 0 | 0 | 0 | 92% | 0
NSG_Business_Small/Mid-Size Business_Partner Trade Ally Rebate_Boiler Reset Controls_0_CI | NSG_Business_Small/Mid-Size Business_Partner Trade Ally Rebate_Boiler Reset Controls_0_CI_2023 | NSG | Business | Small/Mid-Size Business | Partner Trade Ally Rebate | Boiler Reset Controls | 0 | CI-HVC-BLRC-V04-210101 | CI | 2023 | 200 | MBH | 0 | 0 | 0 | 92% | 0
NSG_Business_Small/Mid-Size Business_Partner Trade Ally Rebate_Boiler Reset Controls_0_CI | NSG_Business_Small/Mid-Size Business_Partner Trade Ally Rebate_Boiler Reset Controls_0_CI_2024 | NSG | Business | Small/Mid-Size Business | Partner Trade Ally Rebate | Boiler Reset Controls | 0 | CI-HVC-BLRC-V04-210101 | CI | 2024 | 200 | MBH | 0 | 0 | 0 | 92% | 0
NSG_Business_Small/Mid-Size Business_Partner Trade Ally Rebate_Boiler Reset Controls_0_CI | NSG_Business_Small/Mid-Size Business_Partner Trade Ally Rebate_Boiler Reset Controls_0_CI_2025 | NSG | Business | Small/Mid-Size Business | Partner Trade Ally Rebate | Boiler Reset Controls | 0 | CI-HVC-BLRC-V04-210101 | CI | 2025 | 200 | MBH | 0 | 0 | 0 | 92% | 0
NSG_Business_Small/Mid-Size Business_Partner Trade Ally Rebate_Boiler Tune Up_Process_MF/CI | NSG_Business_Small/Mid-Size Business_Partner Trade Ally Rebate_Boiler Tune Up_Process_MF/CI_2022 | NSG | Business | Small/Mid-Size Business | Partner Trade Ally Rebate | Boiler Tune Up | Process | CI-HVC-PBTU-V05-160601 | MF/CI | 2022 | 5277.876 | MBH | 7 | 36945.132 | 34762.286 | 92% | 34762.286
NSG_Business_Small/Mid-Size Business_Partner Trade Ally Rebate_Boiler Tune Up_Process_MF/CI | NSG_Business_Small/Mid-Size Business_Partner Trade Ally Rebate_Boiler Tune Up_Process_MF/CI_2023 | NSG | Business | Small/Mid-Size Business | Partner Trade Ally Rebate | Boiler Tune Up | Process | CI-HVC-PBTU-V05-160601 | MF/CI | 2023 | 5277.876 | MBH | 7 | 36945.132 | 34762.286 | 92% | 34762.286
NSG_Business_Small/Mid-Size Business_Partner Trade Ally Rebate_Boiler Tune Up_Process_MF/CI | NSG_Business_Small/Mid-Size Business_Partner Trade Ally Rebate_Boiler Tune Up_Process_MF/CI_2024 | NSG | Business | Small/Mid-Size Business | Partner Trade Ally Rebate | Boiler Tune Up | Process | CI-HVC-PBTU-V05-160601 | MF/CI | 2024 | 5277.876 | MBH | 6 | 31667.256 | 29796.2451 | 92% | 29796.2451
NSG_Business_Small/Mid-Size Business_Partner Trade Ally Rebate_Boiler Tune Up_Process_MF/CI | NSG_Business_Small/Mid-Size Business_Partner Trade Ally Rebate_Boiler Tune Up_Process_MF/CI_2025 | NSG | Business | Small/Mid-Size Business | Partner Trade Ally Rebate | Boiler Tune Up | Process | CI-HVC-PBTU-V05-160601 | MF/CI | 2025 | 5277.876 | MBH | 6 | 31667.256 | 29796.2451 | 92% | 29796.2451
NSG_Business_Small/Mid-Size Business_Partner Trade Ally Rebate_Boiler Tune Up_Space Heating_CI | NSG_Business_Small/Mid-Size Business_Partner Trade Ally Rebate_Boiler Tune Up_Space Heating_CI_2022 | NSG | Business | Small/Mid-Size Business | Partner Trade Ally Rebate | Boiler Tune Up | Space Heating | CI-HVC-BLRT-V06-160601 | CI | 2022 | 5078.5 | MBH | 3 | 15235.5 | 6570.2879 | 92% | 6570.2879
NSG_Business_Small/Mid-Size Business_Partner Trade Ally Rebate_Boiler Tune Up_Space Heating_CI | NSG_Business_Small/Mid-Size Business_Partner Trade Ally Rebate_Boiler Tune Up_Space Heating_CI_2023 | NSG | Business | Small/Mid-Size Business | Partner Trade Ally Rebate | Boiler Tune Up | Space Heating | CI-HVC-BLRT-V06-160601 | CI | 2023 | 5078.5 | MBH | 2 | 10157 | 4380.1919 | 92% | 4380.1919
NSG_Business_Small/Mid-Size Business_Partner Trade Ally Rebate_Boiler Tune Up_Space Heating_CI | NSG_Business_Small/Mid-Size Business_Partner Trade Ally Rebate_Boiler Tune Up_Space Heating_CI_2024 | NSG | Business | Small/Mid-Size Business | Partner Trade Ally Rebate | Boiler Tune Up | Space Heating | CI-HVC-BLRT-V06-160601 | CI | 2024 | 5078.5 | MBH | 2 | 10157 | 4380.1919 | 92% | 4380.1919
NSG_Business_Small/Mid-Size Business_Partner Trade Ally Rebate_Boiler Tune Up_Space Heating_CI | NSG_Business_Small/Mid-Size Business_Partner Trade Ally Rebate_Boiler Tune Up_Space Heating_CI_2025 | NSG | Business | Small/Mid-Size Business | Partner Trade Ally Rebate | Boiler Tune Up | Space Heating | CI-HVC-BLRT-V06-160601 | CI | 2025 | 5078.5 | MBH | 2 | 10157 | 4380.1919 | 92% | 4380.1919
NSG_Business_Small/Mid-Size Business_Partner Trade Ally Rebate_Condensing Unit Heater_0_MF/CI | NSG_Business_Small/Mid-Size Business_Partner Trade Ally Rebate_Condensing Unit Heater_0_MF/CI_2022 | NSG | Business | Small/Mid-Size Business | Partner Trade Ally Rebate | Condensing Unit Heater | 0 | CI-HVC-CUHT-V01-190101 | MF/CI | 2022 | 150 | MBH | 0 | 0 | 0 | 92% | 0
NSG_Business_Small/Mid-Size Business_Partner Trade Ally Rebate_Condensing Unit Heater_0_MF/CI | NSG_Business_Small/Mid-Size Business_Partner Trade Ally Rebate_Condensing Unit Heater_0_MF/CI_2023 | NSG | Business | Small/Mid-Size Business | Partner Trade Ally Rebate | Condensing Unit Heater | 0 | CI-HVC-CUHT-V01-190101 | MF/CI | 2023 | 150 | MBH | 0 | 0 | 0 | 92% | 0
NSG_Business_Small/Mid-Size Business_Partner Trade Ally Rebate_Condensing Unit Heater_0_MF/CI | NSG_Business_Small/Mid-Size Business_Partner Trade Ally Rebate_Condensing Unit Heater_0_MF/CI_2024 | NSG | Business | Small/Mid-Size Business | Partner Trade Ally Rebate | Condensing Unit Heater | 0 | CI-HVC-CUHT-V01-190101 | MF/CI | 2024 | 150 | MBH | 0 | 0 | 0 | 92% | 0
NSG_Business_Small/Mid-Size Business_Partner Trade Ally Rebate_Condensing Unit Heater_0_MF/CI | NSG_Business_Small/Mid-Size Business_Partner Trade Ally Rebate_Condensing Unit Heater_0_MF/CI_2025 | NSG | Business | Small/Mid-Size Business | Partner Trade Ally Rebate | Condensing Unit Heater | 0 | CI-HVC-CUHT-V01-190101 | MF/CI | 2025 | 150 | MBH | 0 | 0 | 0 | 92% | 0
NSG_Business_Small/Mid-Size Business_Partner Trade Ally Rebate_DCV - Kitchen_0_MF/CI | NSG_Business_Small/Mid-Size Business_Partner Trade Ally Rebate_DCV - Kitchen_0_MF/CI_2022 | NSG | Business | Small/Mid-Size Business | Partner Trade Ally Rebate | DCV - Kitchen | 0 | CI-FSE-VENT-V04-210101 | MF/CI | 2022 | 7.75 | HP | 1 | 7.75 | 5518.62 | 92% | 5518.62
NSG_Business_Small/Mid-Size Business_Partner Trade Ally Rebate_DCV - Kitchen_0_MF/CI | NSG_Business_Small/Mid-Size Business_Partner Trade Ally Rebate_DCV - Kitchen_0_MF/CI_2023 | NSG | Business | Small/Mid-Size Business | Partner Trade Ally Rebate | DCV - Kitchen | 0 | CI-FSE-VENT-V04-210101 | MF/CI | 2023 | 7.75 | HP | 1 | 7.75 | 5518.62 | 92% | 5518.62
NSG_Business_Small/Mid-Size Business_Partner Trade Ally Rebate_DCV - Kitchen_0_MF/CI | NSG_Business_Small/Mid-Size Business_Partner Trade Ally Rebate_DCV - Kitchen_0_MF/CI_2024 | NSG | Business | Small/Mid-Size Business | Partner Trade Ally Rebate | DCV - Kitchen | 0 | CI-FSE-VENT-V04-210101 | MF/CI | 2024 | 7.75 | HP | 1 | 7.75 | 5518.62 | 92% | 5518.62
NSG_Business_Small/Mid-Size Business_Partner Trade Ally Rebate_DCV - Kitchen_0_MF/CI | NSG_Business_Small/Mid-Size Business_Partner Trade Ally Rebate_DCV - Kitchen_0_MF/CI_2025 | NSG | Business | Small/Mid-Size Business | Partner Trade Ally Rebate | DCV - Kitchen | 0 | CI-FSE-VENT-V04-210101 | MF/CI | 2025 | 7.75 | HP | 1 | 7.75 | 5518.62 | 92% | 5518.62
NSG_Business_Small/Mid-Size Business_Partner Trade Ally Rebate_Direct Fired Heaters_0_MF/CI | NSG_Business_Small/Mid-Size Business_Partner Trade Ally Rebate_Direct Fired Heaters_0_MF/CI_2022 | NSG | Business | Small/Mid-Size Business | Partner Trade Ally Rebate | Direct Fired Heaters | 0 | CI-HVC-HTHV-V01-180101 | MF/CI | 2022 | 150 | MBH | 0 | 0 | 0 | 92% | 0
NSG_Business_Small/Mid-Size Business_Partner Trade Ally Rebate_Direct Fired Heaters_0_MF/CI | NSG_Business_Small/Mid-Size Business_Partner Trade Ally Rebate_Direct Fired Heaters_0_MF/CI_2023 | NSG | Business | Small/Mid-Size Business | Partner Trade Ally Rebate | Direct Fired Heaters | 0 | CI-HVC-HTHV-V01-180101 | MF/CI | 2023 | 150 | MBH | 0 | 0 | 0 | 92% | 0
NSG_Business_Small/Mid-Size Business_Partner Trade Ally Rebate_Direct Fired Heaters_0_MF/CI | NSG_Business_Small/Mid-Size Business_Partner Trade Ally Rebate_Direct Fired Heaters_0_MF/CI_2024 | NSG | Business | Small/Mid-Size Business | Partner Trade Ally Rebate | Direct Fired Heaters | 0 | CI-HVC-HTHV-V01-180101 | MF/CI | 2024 | 150 | MBH | 0 | 0 | 0 | 92% | 0
NSG_Business_Small/Mid-Size Business_Partner Trade Ally Rebate_Direct Fired Heaters_0_MF/CI | NSG_Business_Small/Mid-Size Business_Partner Trade Ally Rebate_Direct Fired Heaters_0_MF/CI_2025 | NSG | Business | Small/Mid-Size Business | Partner Trade Ally Rebate | Direct Fired Heaters | 0 | CI-HVC-HTHV-V01-180101 | MF/CI | 2025 | 150 | MBH | 0 | 0 | 0 | 92% | 0
NSG_Business_Small/Mid-Size Business_Partner Trade Ally Rebate_High Speed Washer_Hotel/Motel/Hospital_CI | NSG_Business_Small/Mid-Size Business_Partner Trade Ally Rebate_High Speed Washer_Hotel/Motel/Hospital_CI_2022 | NSG | Business | Small/Mid-Size Business | Partner Trade Ally Rebate | High Speed Washer | Hotel/Motel/Hospital | CI-MSC-HSCW-V01-180101 | CI | 2022 | 250 | lb-capacity | 0 | 0 | 0 | 92% | 0
NSG_Business_Small/Mid-Size Business_Partner Trade Ally Rebate_High Speed Washer_Hotel/Motel/Hospital_CI | NSG_Business_Small/Mid-Size Business_Partner Trade Ally Rebate_High Speed Washer_Hotel/Motel/Hospital_CI_2023 | NSG | Business | Small/Mid-Size Business | Partner Trade Ally Rebate | High Speed Washer | Hotel/Motel/Hospital | CI-MSC-HSCW-V01-180101 | CI | 2023 | 250 | lb-capacity | 0 | 0 | 0 | 92% | 0
NSG_Business_Small/Mid-Size Business_Partner Trade Ally Rebate_High Speed Washer_Hotel/Motel/Hospital_CI | NSG_Business_Small/Mid-Size Business_Partner Trade Ally Rebate_High Speed Washer_Hotel/Motel/Hospital_CI_2024 | NSG | Business | Small/Mid-Size Business | Partner Trade Ally Rebate | High Speed Washer | Hotel/Motel/Hospital | CI-MSC-HSCW-V01-180101 | CI | 2024 | 250 | lb-capacity | 0 | 0 | 0 | 92% | 0
NSG_Business_Small/Mid-Size Business_Partner Trade Ally Rebate_High Speed Washer_Hotel/Motel/Hospital_CI | NSG_Business_Small/Mid-Size Business_Partner Trade Ally Rebate_High Speed Washer_Hotel/Motel/Hospital_CI_2025 | NSG | Business | Small/Mid-Size Business | Partner Trade Ally Rebate | High Speed Washer | Hotel/Motel/Hospital | CI-MSC-HSCW-V01-180101 | CI | 2025 | 250 | lb-capacity | 0 | 0 | 0 | 92% | 0
NSG_Business_Small/Mid-Size Business_Partner Trade Ally Rebate_High Speed Washer_Laundromat_SMB | NSG_Business_Small/Mid-Size Business_Partner Trade Ally Rebate_High Speed Washer_Laundromat_SMB_2022 | NSG | Business | Small/Mid-Size Business | Partner Trade Ally Rebate | High Speed Washer | Laundromat | CI-MSC-HSCW-V01-180101 | SMB | 2022 | 250 | lb-capacity | 0 | 0 | 0 | 92% | 0
NSG_Business_Small/Mid-Size Business_Partner Trade Ally Rebate_High Speed Washer_Laundromat_SMB | NSG_Business_Small/Mid-Size Business_Partner Trade Ally Rebate_High Speed Washer_Laundromat_SMB_2023 | NSG | Business | Small/Mid-Size Business | Partner Trade Ally Rebate | High Speed Washer | Laundromat | CI-MSC-HSCW-V01-180101 | SMB | 2023 | 250 | lb-capacity | 0 | 0 | 0 | 92% | 0
NSG_Business_Small/Mid-Size Business_Partner Trade Ally Rebate_High Speed Washer_Laundromat_SMB | NSG_Business_Small/Mid-Size Business_Partner Trade Ally Rebate_High Speed Washer_Laundromat_SMB_2024 | NSG | Business | Small/Mid-Size Business | Partner Trade Ally Rebate | High Speed Washer | Laundromat | CI-MSC-HSCW-V01-180101 | SMB | 2024 | 250 | lb-capacity | 0 | 0 | 0 | 92% | 0
NSG_Business_Small/Mid-Size Business_Partner Trade Ally Rebate_High Speed Washer_Laundromat_SMB | NSG_Business_Small/Mid-Size Business_Partner Trade Ally Rebate_High Speed Washer_Laundromat_SMB_2025 | NSG | Business | Small/Mid-Size Business | Partner Trade Ally Rebate | High Speed Washer | Laundromat | CI-MSC-HSCW-V01-180101 | SMB | 2025 | 250 | lb-capacity | 0 | 0 | 0 | 92% | 0
NSG_Business_Small/Mid-Size Business_Partner Trade Ally Rebate_Small Commercial Advanced Thermostat_0_CI | NSG_Business_Small/Mid-Size Business_Partner Trade Ally Rebate_Small Commercial Advanced Thermostat_0_CI_2022 | NSG | Business | Small/Mid-Size Business | Partner Trade Ally Rebate | Small Commercial Advanced Thermostat | 0 | CI-HVC-THST-V01-200101 | CI | 2022 | 1 | each | 5 | 5 | 942.0668 | 96% | 942.0668
NSG_Business_Small/Mid-Size Business_Partner Trade Ally Rebate_Small Commercial Advanced Thermostat_0_CI | NSG_Business_Small/Mid-Size Business_Partner Trade Ally Rebate_Small Commercial Advanced Thermostat_0_CI_2023 | NSG | Business | Small/Mid-Size Business | Partner Trade Ally Rebate | Small Commercial Advanced Thermostat | 0 | CI-HVC-THST-V01-200101 | CI | 2023 | 1 | each | 4 | 4 | 753.6534 | 96% | 753.6534
NSG_Business_Small/Mid-Size Business_Partner Trade Ally Rebate_Small Commercial Advanced Thermostat_0_CI | NSG_Business_Small/Mid-Size Business_Partner Trade Ally Rebate_Small Commercial Advanced Thermostat_0_CI_2024 | NSG | Business | Small/Mid-Size Business | Partner Trade Ally Rebate | Small Commercial Advanced Thermostat | 0 | CI-HVC-THST-V01-200101 | CI | 2024 | 1 | each | 4 | 4 | 753.6534 | 96% | 753.6534
NSG_Business_Small/Mid-Size Business_Partner Trade Ally Rebate_Small Commercial Advanced Thermostat_0_CI | NSG_Business_Small/Mid-Size Business_Partner Trade Ally Rebate_Small Commercial Advanced Thermostat_0_CI_2025 | NSG | Business | Small/Mid-Size Business | Partner Trade Ally Rebate | Small Commercial Advanced Thermostat | 0 | CI-HVC-THST-V01-200101 | CI | 2025 | 1 | each | 4 | 4 | 753.6534 | 96% | 753.6534
NSG_Business_Small/Mid-Size Business_Partner Trade Ally Rebate_Demand Controlled Ventilation_0_MF/CI/SMB | NSG_Business_Small/Mid-Size Business_Partner Trade Ally Rebate_Demand Controlled Ventilation_0_MF/CI/SMB_2022 | NSG | Business | Small/Mid-Size Business | Partner Trade Ally Rebate | Demand Controlled Ventilation | 0 | CI-HVC-DCV-V05-190101 | MF/CI/SMB | 2022 | 10000 | sqft | 0 | 0 | 0 | 92% | 0
NSG_Business_Small/Mid-Size Business_Partner Trade Ally Rebate_Demand Controlled Ventilation_0_MF/CI/SMB | NSG_Business_Small/Mid-Size Business_Partner Trade Ally Rebate_Demand Controlled Ventilation_0_MF/CI/SMB_2023 | NSG | Business | Small/Mid-Size Business | Partner Trade Ally Rebate | Demand Controlled Ventilation | 0 | CI-HVC-DCV-V05-190101 | MF/CI/SMB | 2023 | 10000 | sqft | 0 | 0 | 0 | 92% | 0
NSG_Business_Small/Mid-Size Business_Partner Trade Ally Rebate_Demand Controlled Ventilation_0_MF/CI/SMB | NSG_Business_Small/Mid-Size Business_Partner Trade Ally Rebate_Demand Controlled Ventilation_0_MF/CI/SMB_2024 | NSG | Business | Small/Mid-Size Business | Partner Trade Ally Rebate | Demand Controlled Ventilation | 0 | CI-HVC-DCV-V05-190101 | MF/CI/SMB | 2024 | 10000 | sqft | 0 | 0 | 0 | 92% | 0
NSG_Business_Small/Mid-Size Business_Partner Trade Ally Rebate_Demand Controlled Ventilation_0_MF/CI/SMB | NSG_Business_Small/Mid-Size Business_Partner Trade Ally Rebate_Demand Controlled Ventilation_0_MF/CI/SMB_2025 | NSG | Business | Small/Mid-Size Business | Partner Trade Ally Rebate | Demand Controlled Ventilation | 0 | CI-HVC-DCV-V05-190101 | MF/CI/SMB | 2025 | 10000 | sqft | 0 | 0 | 0 | 92% | 0
NSG_Business_Small/Mid-Size Business_Partner Trade Ally Rebate_Condensate Tank Insulation_0_MF/CI/SMB | NSG_Business_Small/Mid-Size Business_Partner Trade Ally Rebate_Condensate Tank Insulation_0_MF/CI/SMB_2022 | NSG | Business | Small/Mid-Size Business | Partner Trade Ally Rebate | Condensate Tank Insulation | 0 | CI-HWE-TKIN-V01-210101 | MF/CI/SMB | 2022 | 550 | sqft | 1 | 550 | 8473.576 | 92% | 8473.576
NSG_Business_Small/Mid-Size Business_Partner Trade Ally Rebate_Condensate Tank Insulation_0_MF/CI/SMB | NSG_Business_Small/Mid-Size Business_Partner Trade Ally Rebate_Condensate Tank Insulation_0_MF/CI/SMB_2023 | NSG | Business | Small/Mid-Size Business | Partner Trade Ally Rebate | Condensate Tank Insulation | 0 | CI-HWE-TKIN-V01-210101 | MF/CI/SMB | 2023 | 550 | sqft | 1 | 550 | 8473.576 | 92% | 8473.576
NSG_Business_Small/Mid-Size Business_Partner Trade Ally Rebate_Condensate Tank Insulation_0_MF/CI/SMB | NSG_Business_Small/Mid-Size Business_Partner Trade Ally Rebate_Condensate Tank Insulation_0_MF/CI/SMB_2024 | NSG | Business | Small/Mid-Size Business | Partner Trade Ally Rebate | Condensate Tank Insulation | 0 | CI-HWE-TKIN-V01-210101 | MF/CI/SMB | 2024 | 550 | sqft | 1 | 550 | 8473.576 | 92% | 8473.576
NSG_Business_Small/Mid-Size Business_Partner Trade Ally Rebate_Condensate Tank Insulation_0_MF/CI/SMB | NSG_Business_Small/Mid-Size Business_Partner Trade Ally Rebate_Condensate Tank Insulation_0_MF/CI/SMB_2025 | NSG | Business | Small/Mid-Size Business | Partner Trade Ally Rebate | Condensate Tank Insulation | 0 | CI-HWE-TKIN-V01-210101 | MF/CI/SMB | 2025 | 550 | sqft | 1 | 550 | 8473.576 | 92% | 8473.576
NSG_Business_Small/Mid-Size Business_Partner Trade Ally Rebate_Dock Door Seals_0_CI | NSG_Business_Small/Mid-Size Business_Partner Trade Ally Rebate_Dock Door Seals_0_CI_2022 | NSG | Business | Small/Mid-Size Business | Partner Trade Ally Rebate | Dock Door Seals | 0 | 0 | CI | 2022 | 1 | each | 0 | 0 | 0 | 92% | 0
NSG_Business_Small/Mid-Size Business_Partner Trade Ally Rebate_Dock Door Seals_0_CI | NSG_Business_Small/Mid-Size Business_Partner Trade Ally Rebate_Dock Door Seals_0_CI_2023 | NSG | Business | Small/Mid-Size Business | Partner Trade Ally Rebate | Dock Door Seals | 0 | 0 | CI | 2023 | 1 | each | 0 | 0 | 0 | 92% | 0
NSG_Business_Small/Mid-Size Business_Partner Trade Ally Rebate_Dock Door Seals_0_CI | NSG_Business_Small/Mid-Size Business_Partner Trade Ally Rebate_Dock Door Seals_0_CI_2024 | NSG | Business | Small/Mid-Size Business | Partner Trade Ally Rebate | Dock Door Seals | 0 | 0 | CI | 2024 | 1 | each | 0 | 0 | 0 | 92% | 0
NSG_Business_Small/Mid-Size Business_Partner Trade Ally Rebate_Dock Door Seals_0_CI | NSG_Business_Small/Mid-Size Business_Partner Trade Ally Rebate_Dock Door Seals_0_CI_2025 | NSG | Business | Small/Mid-Size Business | Partner Trade Ally Rebate | Dock Door Seals | 0 | 0 | CI | 2025 | 1 | each | 0 | 0 | 0 | 92% | 0
NSG_Business_Small/Mid-Size Business_Partner Trade Ally Rebate_Furnace_>95% AFUE_CI | NSG_Business_Small/Mid-Size Business_Partner Trade Ally Rebate_Furnace_>95% AFUE_CI_2022 | NSG | Business | Small/Mid-Size Business | Partner Trade Ally Rebate | Furnace | >95% AFUE | CI-HVC-FRNC-V10-200101 | CI | 2022 | 1 | each | 4 | 4 | 909.2746 | 92% | 909.2746
NSG_Business_Small/Mid-Size Business_Partner Trade Ally Rebate_Furnace_>95% AFUE_CI | NSG_Business_Small/Mid-Size Business_Partner Trade Ally Rebate_Furnace_>95% AFUE_CI_2023 | NSG | Business | Small/Mid-Size Business | Partner Trade Ally Rebate | Furnace | >95% AFUE | CI-HVC-FRNC-V10-200101 | CI | 2023 | 1 | each | 3 | 3 | 681.956 | 92% | 681.956
NSG_Business_Small/Mid-Size Business_Partner Trade Ally Rebate_Furnace_>95% AFUE_CI | NSG_Business_Small/Mid-Size Business_Partner Trade Ally Rebate_Furnace_>95% AFUE_CI_2024 | NSG | Business | Small/Mid-Size Business | Partner Trade Ally Rebate | Furnace | >95% AFUE | CI-HVC-FRNC-V10-200101 | CI | 2024 | 1 | each | 3 | 3 | 681.956 | 92% | 681.956
NSG_Business_Small/Mid-Size Business_Partner Trade Ally Rebate_Furnace_>95% AFUE_CI | NSG_Business_Small/Mid-Size Business_Partner Trade Ally Rebate_Furnace_>95% AFUE_CI_2025 | NSG | Business | Small/Mid-Size Business | Partner Trade Ally Rebate | Furnace | >95% AFUE | CI-HVC-FRNC-V10-200101 | CI | 2025 | 1 | each | 3 | 3 | 681.956 | 92% | 681.956
NSG_Business_Small/Mid-Size Business_Partner Trade Ally Rebate_Water Heater_≥75 MBH, ≥88% TE _CI | NSG_Business_Small/Mid-Size Business_Partner Trade Ally Rebate_Water Heater_≥75 MBH, ≥88% TE _CI_2022 | NSG | Business | Small/Mid-Size Business | Partner Trade Ally Rebate | Water Heater | ≥75 MBH, ≥88% TE | CI-HWE-STWH-V06-200101 | CI | 2022 | 250 | MBH | 1 | 250 | 574.487 | 92% | 574.487
NSG_Business_Small/Mid-Size Business_Partner Trade Ally Rebate_Water Heater_≥75 MBH, ≥88% TE _CI | NSG_Business_Small/Mid-Size Business_Partner Trade Ally Rebate_Water Heater_≥75 MBH, ≥88% TE _CI_2023 | NSG | Business | Small/Mid-Size Business | Partner Trade Ally Rebate | Water Heater | ≥75 MBH, ≥88% TE | CI-HWE-STWH-V06-200101 | CI | 2023 | 250 | MBH | 1 | 250 | 574.487 | 92% | 574.487
NSG_Business_Small/Mid-Size Business_Partner Trade Ally Rebate_Water Heater_≥75 MBH, ≥88% TE _CI | NSG_Business_Small/Mid-Size Business_Partner Trade Ally Rebate_Water Heater_≥75 MBH, ≥88% TE _CI_2024 | NSG | Business | Small/Mid-Size Business | Partner Trade Ally Rebate | Water Heater | ≥75 MBH, ≥88% TE | CI-HWE-STWH-V06-200101 | CI | 2024 | 250 | MBH | 1 | 250 | 574.487 | 92% | 574.487
NSG_Business_Small/Mid-Size Business_Partner Trade Ally Rebate_Water Heater_≥75 MBH, ≥88% TE _CI | NSG_Business_Small/Mid-Size Business_Partner Trade Ally Rebate_Water Heater_≥75 MBH, ≥88% TE _CI_2025 | NSG | Business | Small/Mid-Size Business | Partner Trade Ally Rebate | Water Heater | ≥75 MBH, ≥88% TE | CI-HWE-STWH-V06-200101 | CI | 2025 | 250 | MBH | 1 | 250 | 574.487 | 92% | 574.487
NSG_Business_Small/Mid-Size Business_Partner Trade Ally Rebate_Linkageless Controls_0_CI | NSG_Business_Small/Mid-Size Business_Partner Trade Ally Rebate_Linkageless Controls_0_CI_2022 | NSG | Business | Small/Mid-Size Business | Partner Trade Ally Rebate | Linkageless Controls | 0 | CI-HVC-LBC-V05-160601 | CI | 2022 | 1500 | MBH | 1 | 1500 | 776.6364 | 92% | 776.6364
NSG_Business_Small/Mid-Size Business_Partner Trade Ally Rebate_Linkageless Controls_0_CI | NSG_Business_Small/Mid-Size Business_Partner Trade Ally Rebate_Linkageless Controls_0_CI_2023 | NSG | Business | Small/Mid-Size Business | Partner Trade Ally Rebate | Linkageless Controls | 0 | CI-HVC-LBC-V05-160601 | CI | 2023 | 1500 | MBH | 1 | 1500 | 776.6364 | 92% | 776.6364
NSG_Business_Small/Mid-Size Business_Partner Trade Ally Rebate_Linkageless Controls_0_CI | NSG_Business_Small/Mid-Size Business_Partner Trade Ally Rebate_Linkageless Controls_0_CI_2024 | NSG | Business | Small/Mid-Size Business | Partner Trade Ally Rebate | Linkageless Controls | 0 | CI-HVC-LBC-V05-160601 | CI | 2024 | 1500 | MBH | 1 | 1500 | 776.6364 | 92% | 776.6364
NSG_Business_Small/Mid-Size Business_Partner Trade Ally Rebate_Linkageless Controls_0_CI | NSG_Business_Small/Mid-Size Business_Partner Trade Ally Rebate_Linkageless Controls_0_CI_2025 | NSG | Business | Small/Mid-Size Business | Partner Trade Ally Rebate | Linkageless Controls | 0 | CI-HVC-LBC-V05-160601 | CI | 2025 | 1500 | MBH | 1 | 1500 | 776.6364 | 92% | 776.6364
NSG_Business_Small/Mid-Size Business_Partner Trade Ally Rebate_Water Heater_Central Lodging 88% TE_CI | NSG_Business_Small/Mid-Size Business_Partner Trade Ally Rebate_Water Heater_Central Lodging 88% TE_CI_2022 | NSG | Business | Small/Mid-Size Business | Partner Trade Ally Rebate | Water Heater | Central Lodging 88% TE | CI-HWE-MDHW-V04-200101 | CI | 2022 | 150 | MBH | 0 | 0 | 0 | 92% | 0
NSG_Business_Small/Mid-Size Business_Partner Trade Ally Rebate_Water Heater_Central Lodging 88% TE_CI | NSG_Business_Small/Mid-Size Business_Partner Trade Ally Rebate_Water Heater_Central Lodging 88% TE_CI_2023 | NSG | Business | Small/Mid-Size Business | Partner Trade Ally Rebate | Water Heater | Central Lodging 88% TE | CI-HWE-MDHW-V04-200101 | CI | 2023 | 150 | MBH | 0 | 0 | 0 | 92% | 0
NSG_Business_Small/Mid-Size Business_Partner Trade Ally Rebate_Water Heater_Central Lodging 88% TE_CI | NSG_Business_Small/Mid-Size Business_Partner Trade Ally Rebate_Water Heater_Central Lodging 88% TE_CI_2024 | NSG | Business | Small/Mid-Size Business | Partner Trade Ally Rebate | Water Heater | Central Lodging 88% TE | CI-HWE-MDHW-V04-200101 | CI | 2024 | 150 | MBH | 0 | 0 | 0 | 92% | 0
NSG_Business_Small/Mid-Size Business_Partner Trade Ally Rebate_Water Heater_Central Lodging 88% TE_CI | NSG_Business_Small/Mid-Size Business_Partner Trade Ally Rebate_Water Heater_Central Lodging 88% TE_CI_2025 | NSG | Business | Small/Mid-Size Business | Partner Trade Ally Rebate | Water Heater | Central Lodging 88% TE | CI-HWE-MDHW-V04-200101 | CI | 2025 | 150 | MBH | 0 | 0 | 0 | 92% | 0
NSG_Business_Small/Mid-Size Business_Partner Trade Ally Rebate_DHW Storage Tank Insulation_0_MF/CI/SMB | NSG_Business_Small/Mid-Size Business_Partner Trade Ally Rebate_DHW Storage Tank Insulation_0_MF/CI/SMB_2022 | NSG | Business | Small/Mid-Size Business | Partner Trade Ally Rebate | DHW Storage Tank Insulation | 0 | CI-HWE-TKIN-V01-210101 | MF/CI/SMB | 2022 | 56 | sqft | 1 | 56 | 358.3408 | 92% | 358.3408
NSG_Business_Small/Mid-Size Business_Partner Trade Ally Rebate_DHW Storage Tank Insulation_0_MF/CI/SMB | NSG_Business_Small/Mid-Size Business_Partner Trade Ally Rebate_DHW Storage Tank Insulation_0_MF/CI/SMB_2023 | NSG | Business | Small/Mid-Size Business | Partner Trade Ally Rebate | DHW Storage Tank Insulation | 0 | CI-HWE-TKIN-V01-210101 | MF/CI/SMB | 2023 | 56 | sqft | 1 | 56 | 358.3408 | 92% | 358.3408
NSG_Business_Small/Mid-Size Business_Partner Trade Ally Rebate_DHW Storage Tank Insulation_0_MF/CI/SMB | NSG_Business_Small/Mid-Size Business_Partner Trade Ally Rebate_DHW Storage Tank Insulation_0_MF/CI/SMB_2024 | NSG | Business | Small/Mid-Size Business | Partner Trade Ally Rebate | DHW Storage Tank Insulation | 0 | CI-HWE-TKIN-V01-210101 | MF/CI/SMB | 2024 | 56 | sqft | 1 | 56 | 358.3408 | 92% | 358.3408
NSG_Business_Small/Mid-Size Business_Partner Trade Ally Rebate_DHW Storage Tank Insulation_0_MF/CI/SMB | NSG_Business_Small/Mid-Size Business_Partner Trade Ally Rebate_DHW Storage Tank Insulation_0_MF/CI/SMB_2025 | NSG | Business | Small/Mid-Size Business | Partner Trade Ally Rebate | DHW Storage Tank Insulation | 0 | CI-HWE-TKIN-V01-210101 | MF/CI/SMB | 2025 | 56 | sqft | 1 | 56 | 358.3408 | 92% | 358.3408
NSG_Business_Small/Mid-Size Business_Partner Trade Ally Rebate_Water Heater_Storage 0.67 EF_CI | NSG_Business_Small/Mid-Size Business_Partner Trade Ally Rebate_Water Heater_Storage 0.67 EF_CI_2022 | NSG | Business | Small/Mid-Size Business | Partner Trade Ally Rebate | Water Heater | Storage 0.67 EF | CI-HWE-STWH-V05-200101 | CI | 2022 | 1 | each | 0 | 0 | 0 | 92% | 0
NSG_Business_Small/Mid-Size Business_Partner Trade Ally Rebate_Water Heater_Storage 0.67 EF_CI | NSG_Business_Small/Mid-Size Business_Partner Trade Ally Rebate_Water Heater_Storage 0.67 EF_CI_2023 | NSG | Business | Small/Mid-Size Business | Partner Trade Ally Rebate | Water Heater | Storage 0.67 EF | CI-HWE-STWH-V05-200101 | CI | 2023 | 1 | each | 0 | 0 | 0 | 92% | 0
NSG_Business_Small/Mid-Size Business_Partner Trade Ally Rebate_Water Heater_Storage 0.67 EF_CI | NSG_Business_Small/Mid-Size Business_Partner Trade Ally Rebate_Water Heater_Storage 0.67 EF_CI_2024 | NSG | Business | Small/Mid-Size Business | Partner Trade Ally Rebate | Water Heater | Storage 0.67 EF | CI-HWE-STWH-V05-200101 | CI | 2024 | 1 | each | 0 | 0 | 0 | 92% | 0
NSG_Business_Small/Mid-Size Business_Partner Trade Ally Rebate_Water Heater_Storage 0.67 EF_CI | NSG_Business_Small/Mid-Size Business_Partner Trade Ally Rebate_Water Heater_Storage 0.67 EF_CI_2025 | NSG | Business | Small/Mid-Size Business | Partner Trade Ally Rebate | Water Heater | Storage 0.67 EF | CI-HWE-STWH-V05-200101 | CI | 2025 | 1 | each | 0 | 0 | 0 | 92% | 0
NSG_Business_Small/Mid-Size Business_Partner Trade Ally Rebate_Infrared Heater_0_MF/CI | NSG_Business_Small/Mid-Size Business_Partner Trade Ally Rebate_Infrared Heater_0_MF/CI_2022 | NSG | Business | Small/Mid-Size Business | Partner Trade Ally Rebate | Infrared Heater | 0 | CI-HVC-IRHT-V02-210101 | MF/CI | 2022 | 150 | MBH | 0 | 0 | 0 | 92% | 0
NSG_Business_Small/Mid-Size Business_Partner Trade Ally Rebate_Infrared Heater_0_MF/CI | NSG_Business_Small/Mid-Size Business_Partner Trade Ally Rebate_Infrared Heater_0_MF/CI_2023 | NSG | Business | Small/Mid-Size Business | Partner Trade Ally Rebate | Infrared Heater | 0 | CI-HVC-IRHT-V02-210101 | MF/CI | 2023 | 150 | MBH | 0 | 0 | 0 | 92% | 0
NSG_Business_Small/Mid-Size Business_Partner Trade Ally Rebate_Infrared Heater_0_MF/CI | NSG_Business_Small/Mid-Size Business_Partner Trade Ally Rebate_Infrared Heater_0_MF/CI_2024 | NSG | Business | Small/Mid-Size Business | Partner Trade Ally Rebate | Infrared Heater | 0 | CI-HVC-IRHT-V02-210101 | MF/CI | 2024 | 150 | MBH | 0 | 0 | 0 | 92% | 0
NSG_Business_Small/Mid-Size Business_Partner Trade Ally Rebate_Infrared Heater_0_MF/CI | NSG_Business_Small/Mid-Size Business_Partner Trade Ally Rebate_Infrared Heater_0_MF/CI_2025 | NSG | Business | Small/Mid-Size Business | Partner Trade Ally Rebate | Infrared Heater | 0 | CI-HVC-IRHT-V02-210101 | MF/CI | 2025 | 150 | MBH | 0 | 0 | 0 | 92% | 0
NSG_Business_Small/Mid-Size Business_Partner Trade Ally Rebate_Modulating Commercial Gas Clothes Dryer_Hotels & Hospitals_CI | NSG_Business_Small/Mid-Size Business_Partner Trade Ally Rebate_Modulating Commercial Gas Clothes Dryer_Hotels & Hospitals_CI_2022 | NSG | Business | Small/Mid-Size Business | Partner Trade Ally Rebate | Modulating Commercial Gas Clothes Dryer | Hotels & Hospitals | CI-MSC-MODD-V01-160601 | CI | 2022 | 1 | each | 0 | 0 | 0 | 92% | 0
NSG_Business_Small/Mid-Size Business_Partner Trade Ally Rebate_Modulating Commercial Gas Clothes Dryer_Hotels & Hospitals_CI | NSG_Business_Small/Mid-Size Business_Partner Trade Ally Rebate_Modulating Commercial Gas Clothes Dryer_Hotels & Hospitals_CI_2023 | NSG | Business | Small/Mid-Size Business | Partner Trade Ally Rebate | Modulating Commercial Gas Clothes Dryer | Hotels & Hospitals | CI-MSC-MODD-V01-160601 | CI | 2023 | 1 | each | 0 | 0 | 0 | 92% | 0
NSG_Business_Small/Mid-Size Business_Partner Trade Ally Rebate_Modulating Commercial Gas Clothes Dryer_Hotels & Hospitals_CI | NSG_Business_Small/Mid-Size Business_Partner Trade Ally Rebate_Modulating Commercial Gas Clothes Dryer_Hotels & Hospitals_CI_2024 | NSG | Business | Small/Mid-Size Business | Partner Trade Ally Rebate | Modulating Commercial Gas Clothes Dryer | Hotels & Hospitals | CI-MSC-MODD-V01-160601 | CI | 2024 | 1 | each | 0 | 0 | 0 | 92% | 0
NSG_Business_Small/Mid-Size Business_Partner Trade Ally Rebate_Modulating Commercial Gas Clothes Dryer_Hotels & Hospitals_CI | NSG_Business_Small/Mid-Size Business_Partner Trade Ally Rebate_Modulating Commercial Gas Clothes Dryer_Hotels & Hospitals_CI_2025 | NSG | Business | Small/Mid-Size Business | Partner Trade Ally Rebate | Modulating Commercial Gas Clothes Dryer | Hotels & Hospitals | CI-MSC-MODD-V01-160601 | CI | 2025 | 1 | each | 0 | 0 | 0 | 92% | 0
NSG_Business_Small/Mid-Size Business_Partner Trade Ally Rebate_Modulating Commercial Gas Clothes Dryer_Laundromat & MF Dorms_MF/SMB | NSG_Business_Small/Mid-Size Business_Partner Trade Ally Rebate_Modulating Commercial Gas Clothes Dryer_Laundromat & MF Dorms_MF/SMB_2022 | NSG | Business | Small/Mid-Size Business | Partner Trade Ally Rebate | Modulating Commercial Gas Clothes Dryer | Laundromat & MF Dorms | CI-MSC-MODD-V01-160601 | MF/SMB | 2022 | 1 | each | 2 | 2 | 423.4392 | 92% | 423.4392
NSG_Business_Small/Mid-Size Business_Partner Trade Ally Rebate_Modulating Commercial Gas Clothes Dryer_Laundromat & MF Dorms_MF/SMB | NSG_Business_Small/Mid-Size Business_Partner Trade Ally Rebate_Modulating Commercial Gas Clothes Dryer_Laundromat & MF Dorms_MF/SMB_2023 | NSG | Business | Small/Mid-Size Business | Partner Trade Ally Rebate | Modulating Commercial Gas Clothes Dryer | Laundromat & MF Dorms | CI-MSC-MODD-V01-160601 | MF/SMB | 2023 | 1 | each | 2 | 2 | 423.4392 | 92% | 423.4392
NSG_Business_Small/Mid-Size Business_Partner Trade Ally Rebate_Modulating Commercial Gas Clothes Dryer_Laundromat & MF Dorms_MF/SMB | NSG_Business_Small/Mid-Size Business_Partner Trade Ally Rebate_Modulating Commercial Gas Clothes Dryer_Laundromat & MF Dorms_MF/SMB_2024 | NSG | Business | Small/Mid-Size Business | Partner Trade Ally Rebate | Modulating Commercial Gas Clothes Dryer | Laundromat & MF Dorms | CI-MSC-MODD-V01-160601 | MF/SMB | 2024 | 1 | each | 2 | 2 | 423.4392 | 92% | 423.4392
NSG_Business_Small/Mid-Size Business_Partner Trade Ally Rebate_Modulating Commercial Gas Clothes Dryer_Laundromat & MF Dorms_MF/SMB | NSG_Business_Small/Mid-Size Business_Partner Trade Ally Rebate_Modulating Commercial Gas Clothes Dryer_Laundromat & MF Dorms_MF/SMB_2025 | NSG | Business | Small/Mid-Size Business | Partner Trade Ally Rebate | Modulating Commercial Gas Clothes Dryer | Laundromat & MF Dorms | CI-MSC-MODD-V01-160601 | MF/SMB | 2025 | 1 | each | 2 | 2 | 423.4392 | 92% | 423.4392
NSG_Business_Small/Mid-Size Business_Partner Trade Ally Rebate_Ozone Laundry_0_MF/CI | NSG_Business_Small/Mid-Size Business_Partner Trade Ally Rebate_Ozone Laundry_0_MF/CI_2022 | NSG | Business | Small/Mid-Size Business | Partner Trade Ally Rebate | Ozone Laundry | 0 | CI-HWE-OZLD-V05-210101 | MF/CI | 2022 | 250 | lb-capacity | 0 | 0 | 0 | 92% | 0
NSG_Business_Small/Mid-Size Business_Partner Trade Ally Rebate_Ozone Laundry_0_MF/CI | NSG_Business_Small/Mid-Size Business_Partner Trade Ally Rebate_Ozone Laundry_0_MF/CI_2023 | NSG | Business | Small/Mid-Size Business | Partner Trade Ally Rebate | Ozone Laundry | 0 | CI-HWE-OZLD-V05-210101 | MF/CI | 2023 | 250 | lb-capacity | 0 | 0 | 0 | 92% | 0
NSG_Business_Small/Mid-Size Business_Partner Trade Ally Rebate_Ozone Laundry_0_MF/CI | NSG_Business_Small/Mid-Size Business_Partner Trade Ally Rebate_Ozone Laundry_0_MF/CI_2024 | NSG | Business | Small/Mid-Size Business | Partner Trade Ally Rebate | Ozone Laundry | 0 | CI-HWE-OZLD-V05-210101 | MF/CI | 2024 | 250 | lb-capacity | 0 | 0 | 0 | 92% | 0
NSG_Business_Small/Mid-Size Business_Partner Trade Ally Rebate_Ozone Laundry_0_MF/CI | NSG_Business_Small/Mid-Size Business_Partner Trade Ally Rebate_Ozone Laundry_0_MF/CI_2025 | NSG | Business | Small/Mid-Size Business | Partner Trade Ally Rebate | Ozone Laundry | 0 | CI-HWE-OZLD-V05-210101 | MF/CI | 2025 | 250 | lb-capacity | 0 | 0 | 0 | 92% | 0
NSG_Business_Small/Mid-Size Business_Partner Trade Ally Rebate_Pipe Insulation_Dry Cleaners_CI/SMB | NSG_Business_Small/Mid-Size Business_Partner Trade Ally Rebate_Pipe Insulation_Dry Cleaners_CI/SMB_2022 | NSG | Business | Small/Mid-Size Business | Partner Trade Ally Rebate | Pipe Insulation | Dry Cleaners | 0 | CI/SMB | 2022 | 5 | linear feet | 4 | 20 | 48.8753 | 92% | 48.8753
NSG_Business_Small/Mid-Size Business_Partner Trade Ally Rebate_Pipe Insulation_Dry Cleaners_CI/SMB | NSG_Business_Small/Mid-Size Business_Partner Trade Ally Rebate_Pipe Insulation_Dry Cleaners_CI/SMB_2023 | NSG | Business | Small/Mid-Size Business | Partner Trade Ally Rebate | Pipe Insulation | Dry Cleaners | 0 | CI/SMB | 2023 | 5 | linear feet | 3 | 15 | 36.6565 | 92% | 36.6565
NSG_Business_Small/Mid-Size Business_Partner Trade Ally Rebate_Pipe Insulation_Dry Cleaners_CI/SMB | NSG_Business_Small/Mid-Size Business_Partner Trade Ally Rebate_Pipe Insulation_Dry Cleaners_CI/SMB_2024 | NSG | Business | Small/Mid-Size Business | Partner Trade Ally Rebate | Pipe Insulation | Dry Cleaners | 0 | CI/SMB | 2024 | 5 | linear feet | 3 | 15 | 36.6565 | 92% | 36.6565
NSG_Business_Small/Mid-Size Business_Partner Trade Ally Rebate_Pipe Insulation_Dry Cleaners_CI/SMB | NSG_Business_Small/Mid-Size Business_Partner Trade Ally Rebate_Pipe Insulation_Dry Cleaners_CI/SMB_2025 | NSG | Business | Small/Mid-Size Business | Partner Trade Ally Rebate | Pipe Insulation | Dry Cleaners | 0 | CI/SMB | 2025 | 5 | linear feet | 3 | 15 | 36.6565 | 92% | 36.6565
NSG_Business_Small/Mid-Size Business_Partner Trade Ally Rebate_Pipe Insulation_HW Small 1" to 2"_MF/CI/SMB | NSG_Business_Small/Mid-Size Business_Partner Trade Ally Rebate_Pipe Insulation_HW Small 1" to 2"_MF/CI/SMB_2022 | NSG | Business | Small/Mid-Size Business | Partner Trade Ally Rebate | Pipe Insulation | HW Small 1" to 2" | 0 | MF/CI/SMB | 2022 | 75 | ft | 0 | 0 | 0 | 92% | 0
NSG_Business_Small/Mid-Size Business_Partner Trade Ally Rebate_Pipe Insulation_HW Small 1" to 2"_MF/CI/SMB | NSG_Business_Small/Mid-Size Business_Partner Trade Ally Rebate_Pipe Insulation_HW Small 1" to 2"_MF/CI/SMB_2023 | NSG | Business | Small/Mid-Size Business | Partner Trade Ally Rebate | Pipe Insulation | HW Small 1" to 2" | 0 | MF/CI/SMB | 2023 | 75 | ft | 0 | 0 | 0 | 92% | 0
NSG_Business_Small/Mid-Size Business_Partner Trade Ally Rebate_Pipe Insulation_HW Small 1" to 2"_MF/CI/SMB | NSG_Business_Small/Mid-Size Business_Partner Trade Ally Rebate_Pipe Insulation_HW Small 1" to 2"_MF/CI/SMB_2024 | NSG | Business | Small/Mid-Size Business | Partner Trade Ally Rebate | Pipe Insulation | HW Small 1" to 2" | 0 | MF/CI/SMB | 2024 | 75 | ft | 0 | 0 | 0 | 92% | 0
NSG_Business_Small/Mid-Size Business_Partner Trade Ally Rebate_Pipe Insulation_HW Small 1" to 2"_MF/CI/SMB | NSG_Business_Small/Mid-Size Business_Partner Trade Ally Rebate_Pipe Insulation_HW Small 1" to 2"_MF/CI/SMB_2025 | NSG | Business | Small/Mid-Size Business | Partner Trade Ally Rebate | Pipe Insulation | HW Small 1" to 2" | 0 | MF/CI/SMB | 2025 | 75 | ft | 0 | 0 | 0 | 92% | 0
NSG_Business_Small/Mid-Size Business_Partner Trade Ally Rebate_Pipe Insulation_HW Medium 2.1" to 4"_MF/CI/SMB | NSG_Business_Small/Mid-Size Business_Partner Trade Ally Rebate_Pipe Insulation_HW Medium 2.1" to 4"_MF/CI/SMB_2022 | NSG | Business | Small/Mid-Size Business | Partner Trade Ally Rebate | Pipe Insulation | HW Medium 2.1" to 4" | 0 | MF/CI/SMB | 2022 | 75 | ft | 2 | 150 | 724.39 | 92% | 724.39
NSG_Business_Small/Mid-Size Business_Partner Trade Ally Rebate_Pipe Insulation_HW Medium 2.1" to 4"_MF/CI/SMB | NSG_Business_Small/Mid-Size Business_Partner Trade Ally Rebate_Pipe Insulation_HW Medium 2.1" to 4"_MF/CI/SMB_2023 | NSG | Business | Small/Mid-Size Business | Partner Trade Ally Rebate | Pipe Insulation | HW Medium 2.1" to 4" | 0 | MF/CI/SMB | 2023 | 75 | ft | 2 | 150 | 724.39 | 92% | 724.39
NSG_Business_Small/Mid-Size Business_Partner Trade Ally Rebate_Pipe Insulation_HW Medium 2.1" to 4"_MF/CI/SMB | NSG_Business_Small/Mid-Size Business_Partner Trade Ally Rebate_Pipe Insulation_HW Medium 2.1" to 4"_MF/CI/SMB_2024 | NSG | Business | Small/Mid-Size Business | Partner Trade Ally Rebate | Pipe Insulation | HW Medium 2.1" to 4" | 0 | MF/CI/SMB | 2024 | 75 | ft | 2 | 150 | 724.39 | 92% | 724.39
NSG_Business_Small/Mid-Size Business_Partner Trade Ally Rebate_Pipe Insulation_HW Medium 2.1" to 4"_MF/CI/SMB | NSG_Business_Small/Mid-Size Business_Partner Trade Ally Rebate_Pipe Insulation_HW Medium 2.1" to 4"_MF/CI/SMB_2025 | NSG | Business | Small/Mid-Size Business | Partner Trade Ally Rebate | Pipe Insulation | HW Medium 2.1" to 4" | 0 | MF/CI/SMB | 2025 | 75 | ft | 2 | 150 | 724.39 | 92% | 724.39
NSG_Business_Small/Mid-Size Business_Partner Trade Ally Rebate_Pipe Insulation_HW Large >4"_MF/CI/SMB | NSG_Business_Small/Mid-Size Business_Partner Trade Ally Rebate_Pipe Insulation_HW Large >4"_MF/CI/SMB_2022 | NSG | Business | Small/Mid-Size Business | Partner Trade Ally Rebate | Pipe Insulation | HW Large >4" | 0 | MF/CI/SMB | 2022 | 75 | ft | 0 | 0 | 0 | 92% | 0
NSG_Business_Small/Mid-Size Business_Partner Trade Ally Rebate_Pipe Insulation_HW Large >4"_MF/CI/SMB | NSG_Business_Small/Mid-Size Business_Partner Trade Ally Rebate_Pipe Insulation_HW Large >4"_MF/CI/SMB_2023 | NSG | Business | Small/Mid-Size Business | Partner Trade Ally Rebate | Pipe Insulation | HW Large >4" | 0 | MF/CI/SMB | 2023 | 75 | ft | 0 | 0 | 0 | 92% | 0
NSG_Business_Small/Mid-Size Business_Partner Trade Ally Rebate_Pipe Insulation_HW Large >4"_MF/CI/SMB | NSG_Business_Small/Mid-Size Business_Partner Trade Ally Rebate_Pipe Insulation_HW Large >4"_MF/CI/SMB_2024 | NSG | Business | Small/Mid-Size Business | Partner Trade Ally Rebate | Pipe Insulation | HW Large >4" | 0 | MF/CI/SMB | 2024 | 75 | ft | 0 | 0 | 0 | 92% | 0
NSG_Business_Small/Mid-Size Business_Partner Trade Ally Rebate_Pipe Insulation_HW Large >4"_MF/CI/SMB | NSG_Business_Small/Mid-Size Business_Partner Trade Ally Rebate_Pipe Insulation_HW Large >4"_MF/CI/SMB_2025 | NSG | Business | Small/Mid-Size Business | Partner Trade Ally Rebate | Pipe Insulation | HW Large >4" | 0 | MF/CI/SMB | 2025 | 75 | ft | 0 | 0 | 0 | 92% | 0
NSG_Business_Small/Mid-Size Business_Partner Trade Ally Rebate_Pipe Insulation_Steam - Small 1" to 2"_CI | NSG_Business_Small/Mid-Size Business_Partner Trade Ally Rebate_Pipe Insulation_Steam - Small 1" to 2"_CI_2022 | NSG | Business | Small/Mid-Size Business | Partner Trade Ally Rebate | Pipe Insulation | Steam - Small 1" to 2" | 0 | CI | 2022 | 75 | ft | 3 | 225 | 659.3935 | 92% | 659.3935
NSG_Business_Small/Mid-Size Business_Partner Trade Ally Rebate_Pipe Insulation_Steam - Small 1" to 2"_CI | NSG_Business_Small/Mid-Size Business_Partner Trade Ally Rebate_Pipe Insulation_Steam - Small 1" to 2"_CI_2023 | NSG | Business | Small/Mid-Size Business | Partner Trade Ally Rebate | Pipe Insulation | Steam - Small 1" to 2" | 0 | CI | 2023 | 75 | ft | 2 | 150 | 439.5956 | 92% | 439.5956
NSG_Business_Small/Mid-Size Business_Partner Trade Ally Rebate_Pipe Insulation_Steam - Small 1" to 2"_CI | NSG_Business_Small/Mid-Size Business_Partner Trade Ally Rebate_Pipe Insulation_Steam - Small 1" to 2"_CI_2024 | NSG | Business | Small/Mid-Size Business | Partner Trade Ally Rebate | Pipe Insulation | Steam - Small 1" to 2" | 0 | CI | 2024 | 75 | ft | 2 | 150 | 439.5956 | 92% | 439.5956
NSG_Business_Small/Mid-Size Business_Partner Trade Ally Rebate_Pipe Insulation_Steam - Small 1" to 2"_CI | NSG_Business_Small/Mid-Size Business_Partner Trade Ally Rebate_Pipe Insulation_Steam - Small 1" to 2"_CI_2025 | NSG | Business | Small/Mid-Size Business | Partner Trade Ally Rebate | Pipe Insulation | Steam - Small 1" to 2" | 0 | CI | 2025 | 75 | ft | 2 | 150 | 439.5956 | 92% | 439.5956
NSG_Business_Small/Mid-Size Business_Partner Trade Ally Rebate_Pipe Insulation_Steam - Med 2.1" to 5"_CI | NSG_Business_Small/Mid-Size Business_Partner Trade Ally Rebate_Pipe Insulation_Steam - Med 2.1" to 5"_CI_2022 | NSG | Business | Small/Mid-Size Business | Partner Trade Ally Rebate | Pipe Insulation | Steam - Med 2.1" to 5" | 0 | CI | 2022 | 75 | ft | 4 | 300 | 3535.8487 | 92% | 3535.8487
NSG_Business_Small/Mid-Size Business_Partner Trade Ally Rebate_Pipe Insulation_Steam - Med 2.1" to 5"_CI | NSG_Business_Small/Mid-Size Business_Partner Trade Ally Rebate_Pipe Insulation_Steam - Med 2.1" to 5"_CI_2023 | NSG | Business | Small/Mid-Size Business | Partner Trade Ally Rebate | Pipe Insulation | Steam - Med 2.1" to 5" | 0 | CI | 2023 | 75 | ft | 3 | 225 | 2651.8865 | 92% | 2651.8865
NSG_Business_Small/Mid-Size Business_Partner Trade Ally Rebate_Pipe Insulation_Steam - Med 2.1" to 5"_CI | NSG_Business_Small/Mid-Size Business_Partner Trade Ally Rebate_Pipe Insulation_Steam - Med 2.1" to 5"_CI_2024 | NSG | Business | Small/Mid-Size Business | Partner Trade Ally Rebate | Pipe Insulation | Steam - Med 2.1" to 5" | 0 | CI | 2024 | 75 | ft | 3 | 225 | 2651.8865 | 92% | 2651.8865
NSG_Business_Small/Mid-Size Business_Partner Trade Ally Rebate_Pipe Insulation_Steam - Med 2.1" to 5"_CI | NSG_Business_Small/Mid-Size Business_Partner Trade Ally Rebate_Pipe Insulation_Steam - Med 2.1" to 5"_CI_2025 | NSG | Business | Small/Mid-Size Business | Partner Trade Ally Rebate | Pipe Insulation | Steam - Med 2.1" to 5" | 0 | CI | 2025 | 75 | ft | 3 | 225 | 2651.8865 | 92% | 2651.8865
NSG_Business_Small/Mid-Size Business_Partner Trade Ally Rebate_Pipe Insulation_Steam - Large 5.1" to 8"_CI | NSG_Business_Small/Mid-Size Business_Partner Trade Ally Rebate_Pipe Insulation_Steam - Large 5.1" to 8"_CI_2022 | NSG | Business | Small/Mid-Size Business | Partner Trade Ally Rebate | Pipe Insulation | Steam - Large 5.1" to 8" | 0 | CI | 2022 | 75 | ft | 2 | 150 | 3449.9674 | 92% | 3449.9674
NSG_Business_Small/Mid-Size Business_Partner Trade Ally Rebate_Pipe Insulation_Steam - Large 5.1" to 8"_CI | NSG_Business_Small/Mid-Size Business_Partner Trade Ally Rebate_Pipe Insulation_Steam - Large 5.1" to 8"_CI_2023 | NSG | Business | Small/Mid-Size Business | Partner Trade Ally Rebate | Pipe Insulation | Steam - Large 5.1" to 8" | 0 | CI | 2023 | 75 | ft | 2 | 150 | 3449.9674 | 92% | 3449.9674
NSG_Business_Small/Mid-Size Business_Partner Trade Ally Rebate_Pipe Insulation_Steam - Large 5.1" to 8"_CI | NSG_Business_Small/Mid-Size Business_Partner Trade Ally Rebate_Pipe Insulation_Steam - Large 5.1" to 8"_CI_2024 | NSG | Business | Small/Mid-Size Business | Partner Trade Ally Rebate | Pipe Insulation | Steam - Large 5.1" to 8" | 0 | CI | 2024 | 75 | ft | 2 | 150 | 3449.9674 | 92% | 3449.9674
NSG_Business_Small/Mid-Size Business_Partner Trade Ally Rebate_Pipe Insulation_Steam - Large 5.1" to 8"_CI | NSG_Business_Small/Mid-Size Business_Partner Trade Ally Rebate_Pipe Insulation_Steam - Large 5.1" to 8"_CI_2025 | NSG | Business | Small/Mid-Size Business | Partner Trade Ally Rebate | Pipe Insulation | Steam - Large 5.1" to 8" | 0 | CI | 2025 | 75 | ft | 2 | 150 | 3449.9674 | 92% | 3449.9674
NSG_Business_Small/Mid-Size Business_Partner Trade Ally Rebate_Pipe Insulation_Steam - X-Large >8"_CI | NSG_Business_Small/Mid-Size Business_Partner Trade Ally Rebate_Pipe Insulation_Steam - X-Large >8"_CI_2022 | NSG | Business | Small/Mid-Size Business | Partner Trade Ally Rebate | Pipe Insulation | Steam - X-Large >8" | 0 | CI | 2022 | 75 | ft | 1 | 75 | 2482.9511 | 92% | 2482.9511
NSG_Business_Small/Mid-Size Business_Partner Trade Ally Rebate_Pipe Insulation_Steam - X-Large >8"_CI | NSG_Business_Small/Mid-Size Business_Partner Trade Ally Rebate_Pipe Insulation_Steam - X-Large >8"_CI_2023 | NSG | Business | Small/Mid-Size Business | Partner Trade Ally Rebate | Pipe Insulation | Steam - X-Large >8" | 0 | CI | 2023 | 75 | ft | 1 | 75 | 2482.9511 | 92% | 2482.9511
NSG_Business_Small/Mid-Size Business_Partner Trade Ally Rebate_Pipe Insulation_Steam - X-Large >8"_CI | NSG_Business_Small/Mid-Size Business_Partner Trade Ally Rebate_Pipe Insulation_Steam - X-Large >8"_CI_2024 | NSG | Business | Small/Mid-Size Business | Partner Trade Ally Rebate | Pipe Insulation | Steam - X-Large >8" | 0 | CI | 2024 | 75 | ft | 1 | 75 | 2482.9511 | 92% | 2482.9511
NSG_Business_Small/Mid-Size Business_Partner Trade Ally Rebate_Pipe Insulation_Steam - X-Large >8"_CI | NSG_Business_Small/Mid-Size Business_Partner Trade Ally Rebate_Pipe Insulation_Steam - X-Large >8"_CI_2025 | NSG | Business | Small/Mid-Size Business | Partner Trade Ally Rebate | Pipe Insulation | Steam - X-Large >8" | 0 | CI | 2025 | 75 | ft | 1 | 75 | 2482.9511 | 92% | 2482.9511
NSG_Business_Small/Mid-Size Business_Partner Trade Ally Rebate_Pipe Insulation_Steam Med Fitting_CI | NSG_Business_Small/Mid-Size Business_Partner Trade Ally Rebate_Pipe Insulation_Steam Med Fitting_CI_2022 | NSG | Business | Small/Mid-Size Business | Partner Trade Ally Rebate | Pipe Insulation | Steam Med Fitting | 0 | CI | 2022 | 1 | each | 0 | 0 | 0 | 92% | 0
NSG_Business_Small/Mid-Size Business_Partner Trade Ally Rebate_Pipe Insulation_Steam Med Fitting_CI | NSG_Business_Small/Mid-Size Business_Partner Trade Ally Rebate_Pipe Insulation_Steam Med Fitting_CI_2023 | NSG | Business | Small/Mid-Size Business | Partner Trade Ally Rebate | Pipe Insulation | Steam Med Fitting | 0 | CI | 2023 | 1 | each | 0 | 0 | 0 | 92% | 0
NSG_Business_Small/Mid-Size Business_Partner Trade Ally Rebate_Pipe Insulation_Steam Med Fitting_CI | NSG_Business_Small/Mid-Size Business_Partner Trade Ally Rebate_Pipe Insulation_Steam Med Fitting_CI_2024 | NSG | Business | Small/Mid-Size Business | Partner Trade Ally Rebate | Pipe Insulation | Steam Med Fitting | 0 | CI | 2024 | 1 | each | 0 | 0 | 0 | 92% | 0
NSG_Business_Small/Mid-Size Business_Partner Trade Ally Rebate_Pipe Insulation_Steam Med Fitting_CI | NSG_Business_Small/Mid-Size Business_Partner Trade Ally Rebate_Pipe Insulation_Steam Med Fitting_CI_2025 | NSG | Business | Small/Mid-Size Business | Partner Trade Ally Rebate | Pipe Insulation | Steam Med Fitting | 0 | CI | 2025 | 1 | each | 0 | 0 | 0 | 92% | 0
NSG_Business_Small/Mid-Size Business_Partner Trade Ally Rebate_Pipe Insulation_Steam Large Fitting_CI | NSG_Business_Small/Mid-Size Business_Partner Trade Ally Rebate_Pipe Insulation_Steam Large Fitting_CI_2022 | NSG | Business | Small/Mid-Size Business | Partner Trade Ally Rebate | Pipe Insulation | Steam Large Fitting | 0 | CI | 2022 | 1 | each | 0 | 0 | 0 | 92% | 0
NSG_Business_Small/Mid-Size Business_Partner Trade Ally Rebate_Pipe Insulation_Steam Large Fitting_CI | NSG_Business_Small/Mid-Size Business_Partner Trade Ally Rebate_Pipe Insulation_Steam Large Fitting_CI_2023 | NSG | Business | Small/Mid-Size Business | Partner Trade Ally Rebate | Pipe Insulation | Steam Large Fitting | 0 | CI | 2023 | 1 | each | 0 | 0 | 0 | 92% | 0
NSG_Business_Small/Mid-Size Business_Partner Trade Ally Rebate_Pipe Insulation_Steam Large Fitting_CI | NSG_Business_Small/Mid-Size Business_Partner Trade Ally Rebate_Pipe Insulation_Steam Large Fitting_CI_2024 | NSG | Business | Small/Mid-Size Business | Partner Trade Ally Rebate | Pipe Insulation | Steam Large Fitting | 0 | CI | 2024 | 1 | each | 0 | 0 | 0 | 92% | 0
NSG_Business_Small/Mid-Size Business_Partner Trade Ally Rebate_Pipe Insulation_Steam Large Fitting_CI | NSG_Business_Small/Mid-Size Business_Partner Trade Ally Rebate_Pipe Insulation_Steam Large Fitting_CI_2025 | NSG | Business | Small/Mid-Size Business | Partner Trade Ally Rebate | Pipe Insulation | Steam Large Fitting | 0 | CI | 2025 | 1 | each | 0 | 0 | 0 | 92% | 0
NSG_Business_Small/Mid-Size Business_Partner Trade Ally Rebate_Pipe Insulation_Steam X-Large Fitting_CI | NSG_Business_Small/Mid-Size Business_Partner Trade Ally Rebate_Pipe Insulation_Steam X-Large Fitting_CI_2022 | NSG | Business | Small/Mid-Size Business | Partner Trade Ally Rebate | Pipe Insulation | Steam X-Large Fitting | 0 | CI | 2022 | 1 | each | 0 | 0 | 0 | 92% | 0
NSG_Business_Small/Mid-Size Business_Partner Trade Ally Rebate_Pipe Insulation_Steam X-Large Fitting_CI | NSG_Business_Small/Mid-Size Business_Partner Trade Ally Rebate_Pipe Insulation_Steam X-Large Fitting_CI_2023 | NSG | Business | Small/Mid-Size Business | Partner Trade Ally Rebate | Pipe Insulation | Steam X-Large Fitting | 0 | CI | 2023 | 1 | each | 0 | 0 | 0 | 92% | 0
NSG_Business_Small/Mid-Size Business_Partner Trade Ally Rebate_Pipe Insulation_Steam X-Large Fitting_CI | NSG_Business_Small/Mid-Size Business_Partner Trade Ally Rebate_Pipe Insulation_Steam X-Large Fitting_CI_2024 | NSG | Business | Small/Mid-Size Business | Partner Trade Ally Rebate | Pipe Insulation | Steam X-Large Fitting | 0 | CI | 2024 | 1 | each | 0 | 0 | 0 | 92% | 0
NSG_Business_Small/Mid-Size Business_Partner Trade Ally Rebate_Pipe Insulation_Steam X-Large Fitting_CI | NSG_Business_Small/Mid-Size Business_Partner Trade Ally Rebate_Pipe Insulation_Steam X-Large Fitting_CI_2025 | NSG | Business | Small/Mid-Size Business | Partner Trade Ally Rebate | Pipe Insulation | Steam X-Large Fitting | 0 | CI | 2025 | 1 | each | 0 | 0 | 0 | 92% | 0
NSG_Business_Small/Mid-Size Business_Partner Trade Ally Rebate_Pipe Insulation_Steam Med Valve_CI | NSG_Business_Small/Mid-Size Business_Partner Trade Ally Rebate_Pipe Insulation_Steam Med Valve_CI_2022 | NSG | Business | Small/Mid-Size Business | Partner Trade Ally Rebate | Pipe Insulation | Steam Med Valve | 0 | CI | 2022 | 1 | each | 0 | 0 | 0 | 92% | 0
NSG_Business_Small/Mid-Size Business_Partner Trade Ally Rebate_Pipe Insulation_Steam Med Valve_CI | NSG_Business_Small/Mid-Size Business_Partner Trade Ally Rebate_Pipe Insulation_Steam Med Valve_CI_2023 | NSG | Business | Small/Mid-Size Business | Partner Trade Ally Rebate | Pipe Insulation | Steam Med Valve | 0 | CI | 2023 | 1 | each | 0 | 0 | 0 | 92% | 0
NSG_Business_Small/Mid-Size Business_Partner Trade Ally Rebate_Pipe Insulation_Steam Med Valve_CI | NSG_Business_Small/Mid-Size Business_Partner Trade Ally Rebate_Pipe Insulation_Steam Med Valve_CI_2024 | NSG | Business | Small/Mid-Size Business | Partner Trade Ally Rebate | Pipe Insulation | Steam Med Valve | 0 | CI | 2024 | 1 | each | 0 | 0 | 0 | 92% | 0
NSG_Business_Small/Mid-Size Business_Partner Trade Ally Rebate_Pipe Insulation_Steam Med Valve_CI | NSG_Business_Small/Mid-Size Business_Partner Trade Ally Rebate_Pipe Insulation_Steam Med Valve_CI_2025 | NSG | Business | Small/Mid-Size Business | Partner Trade Ally Rebate | Pipe Insulation | Steam Med Valve | 0 | CI | 2025 | 1 | each | 0 | 0 | 0 | 92% | 0
NSG_Business_Small/Mid-Size Business_Partner Trade Ally Rebate_Pipe Insulation_Steam Large Valve_CI | NSG_Business_Small/Mid-Size Business_Partner Trade Ally Rebate_Pipe Insulation_Steam Large Valve_CI_2022 | NSG | Business | Small/Mid-Size Business | Partner Trade Ally Rebate | Pipe Insulation | Steam Large Valve | 0 | CI | 2022 | 1 | each | 0 | 0 | 0 | 92% | 0
NSG_Business_Small/Mid-Size Business_Partner Trade Ally Rebate_Pipe Insulation_Steam Large Valve_CI | NSG_Business_Small/Mid-Size Business_Partner Trade Ally Rebate_Pipe Insulation_Steam Large Valve_CI_2023 | NSG | Business | Small/Mid-Size Business | Partner Trade Ally Rebate | Pipe Insulation | Steam Large Valve | 0 | CI | 2023 | 1 | each | 0 | 0 | 0 | 92% | 0
NSG_Business_Small/Mid-Size Business_Partner Trade Ally Rebate_Pipe Insulation_Steam Large Valve_CI | NSG_Business_Small/Mid-Size Business_Partner Trade Ally Rebate_Pipe Insulation_Steam Large Valve_CI_2024 | NSG | Business | Small/Mid-Size Business | Partner Trade Ally Rebate | Pipe Insulation | Steam Large Valve | 0 | CI | 2024 | 1 | each | 0 | 0 | 0 | 92% | 0
NSG_Business_Small/Mid-Size Business_Partner Trade Ally Rebate_Pipe Insulation_Steam Large Valve_CI | NSG_Business_Small/Mid-Size Business_Partner Trade Ally Rebate_Pipe Insulation_Steam Large Valve_CI_2025 | NSG | Business | Small/Mid-Size Business | Partner Trade Ally Rebate | Pipe Insulation | Steam Large Valve | 0 | CI | 2025 | 1 | each | 0 | 0 | 0 | 92% | 0
NSG_Business_Small/Mid-Size Business_Partner Trade Ally Rebate_Pipe Insulation_Steam X-Large Valve_CI | NSG_Business_Small/Mid-Size Business_Partner Trade Ally Rebate_Pipe Insulation_Steam X-Large Valve_CI_2022 | NSG | Business | Small/Mid-Size Business | Partner Trade Ally Rebate | Pipe Insulation | Steam X-Large Valve | 0 | CI | 2022 | 1 | each | 0 | 0 | 0 | 92% | 0
NSG_Business_Small/Mid-Size Business_Partner Trade Ally Rebate_Pipe Insulation_Steam X-Large Valve_CI | NSG_Business_Small/Mid-Size Business_Partner Trade Ally Rebate_Pipe Insulation_Steam X-Large Valve_CI_2023 | NSG | Business | Small/Mid-Size Business | Partner Trade Ally Rebate | Pipe Insulation | Steam X-Large Valve | 0 | CI | 2023 | 1 | each | 0 | 0 | 0 | 92% | 0
NSG_Business_Small/Mid-Size Business_Partner Trade Ally Rebate_Pipe Insulation_Steam X-Large Valve_CI | NSG_Business_Small/Mid-Size Business_Partner Trade Ally Rebate_Pipe Insulation_Steam X-Large Valve_CI_2024 | NSG | Business | Small/Mid-Size Business | Partner Trade Ally Rebate | Pipe Insulation | Steam X-Large Valve | 0 | CI | 2024 | 1 | each | 0 | 0 | 0 | 92% | 0
NSG_Business_Small/Mid-Size Business_Partner Trade Ally Rebate_Pipe Insulation_Steam X-Large Valve_CI | NSG_Business_Small/Mid-Size Business_Partner Trade Ally Rebate_Pipe Insulation_Steam X-Large Valve_CI_2025 | NSG | Business | Small/Mid-Size Business | Partner Trade Ally Rebate | Pipe Insulation | Steam X-Large Valve | 0 | CI | 2025 | 1 | each | 0 | 0 | 0 | 92% | 0
NSG_Business_Small/Mid-Size Business_Partner Trade Ally Rebate_Pre-Rinse Sprayer_0_CI | NSG_Business_Small/Mid-Size Business_Partner Trade Ally Rebate_Pre-Rinse Sprayer_0_CI_2022 | NSG | Business | Small/Mid-Size Business | Partner Trade Ally Rebate | Pre-Rinse Sprayer | 0 | CI-FSE-CVOV-V02-180101 | CI | 2022 | 1 | each | 0 | 0 | 0 | 92% | 0
NSG_Business_Small/Mid-Size Business_Partner Trade Ally Rebate_Pre-Rinse Sprayer_0_CI | NSG_Business_Small/Mid-Size Business_Partner Trade Ally Rebate_Pre-Rinse Sprayer_0_CI_2023 | NSG | Business | Small/Mid-Size Business | Partner Trade Ally Rebate | Pre-Rinse Sprayer | 0 | CI-FSE-CVOV-V02-180101 | CI | 2023 | 1 | each | 0 | 0 | 0 | 92% | 0
NSG_Business_Small/Mid-Size Business_Partner Trade Ally Rebate_Pre-Rinse Sprayer_0_CI | NSG_Business_Small/Mid-Size Business_Partner Trade Ally Rebate_Pre-Rinse Sprayer_0_CI_2024 | NSG | Business | Small/Mid-Size Business | Partner Trade Ally Rebate | Pre-Rinse Sprayer | 0 | CI-FSE-CVOV-V02-180101 | CI | 2024 | 1 | each | 0 | 0 | 0 | 92% | 0
NSG_Business_Small/Mid-Size Business_Partner Trade Ally Rebate_Pre-Rinse Sprayer_0_CI | NSG_Business_Small/Mid-Size Business_Partner Trade Ally Rebate_Pre-Rinse Sprayer_0_CI_2025 | NSG | Business | Small/Mid-Size Business | Partner Trade Ally Rebate | Pre-Rinse Sprayer | 0 | CI-FSE-CVOV-V02-180101 | CI | 2025 | 1 | each | 0 | 0 | 0 | 92% | 0
NSG_Business_Small/Mid-Size Business_Partner Trade Ally Rebate_Steam Boiler_>=300MBH, <1,500, >=81% AFUE_CI | NSG_Business_Small/Mid-Size Business_Partner Trade Ally Rebate_Steam Boiler_>=300MBH, <1,500, >=81% AFUE_CI_2022 | NSG | Business | Small/Mid-Size Business | Partner Trade Ally Rebate | Steam Boiler | >=300MBH, <1,500, >=81% AFUE | CI-HVC-BOIL-V08-200101 | CI | 2022 | 500 | MBH | 2 | 1000 | 666.1036 | 92% | 666.1036
NSG_Business_Small/Mid-Size Business_Partner Trade Ally Rebate_Steam Boiler_>=300MBH, <1,500, >=81% AFUE_CI | NSG_Business_Small/Mid-Size Business_Partner Trade Ally Rebate_Steam Boiler_>=300MBH, <1,500, >=81% AFUE_CI_2023 | NSG | Business | Small/Mid-Size Business | Partner Trade Ally Rebate | Steam Boiler | >=300MBH, <1,500, >=81% AFUE | CI-HVC-BOIL-V08-200101 | CI | 2023 | 500 | MBH | 2 | 1000 | 666.1036 | 92% | 666.1036
NSG_Business_Small/Mid-Size Business_Partner Trade Ally Rebate_Steam Boiler_>=300MBH, <1,500, >=81% AFUE_CI | NSG_Business_Small/Mid-Size Business_Partner Trade Ally Rebate_Steam Boiler_>=300MBH, <1,500, >=81% AFUE_CI_2024 | NSG | Business | Small/Mid-Size Business | Partner Trade Ally Rebate | Steam Boiler | >=300MBH, <1,500, >=81% AFUE | CI-HVC-BOIL-V08-200101 | CI | 2024 | 500 | MBH | 2 | 1000 | 666.1036 | 92% | 666.1036
NSG_Business_Small/Mid-Size Business_Partner Trade Ally Rebate_Steam Boiler_>=300MBH, <1,500, >=81% AFUE_CI | NSG_Business_Small/Mid-Size Business_Partner Trade Ally Rebate_Steam Boiler_>=300MBH, <1,500, >=81% AFUE_CI_2025 | NSG | Business | Small/Mid-Size Business | Partner Trade Ally Rebate | Steam Boiler | >=300MBH, <1,500, >=81% AFUE | CI-HVC-BOIL-V08-200101 | CI | 2025 | 500 | MBH | 2 | 1000 | 666.1036 | 92% | 666.1036
NSG_Business_Small/Mid-Size Business_Partner Trade Ally Rebate_Steam Traps_Dry Cleaner/Industrial - No Audit_MF/CI/SMB | NSG_Business_Small/Mid-Size Business_Partner Trade Ally Rebate_Steam Traps_Dry Cleaner/Industrial - No Audit_MF/CI/SMB_2022 | NSG | Business | Small/Mid-Size Business | Partner Trade Ally Rebate | Steam Traps | Dry Cleaner/Industrial - No Audit | CI-HVC-STRE-V06-200101 | MF/CI/SMB | 2022 | 1 | each | 5 | 5 | 804.8326 | 92% | 804.8326
NSG_Business_Small/Mid-Size Business_Partner Trade Ally Rebate_Steam Traps_Dry Cleaner/Industrial - No Audit_MF/CI/SMB | NSG_Business_Small/Mid-Size Business_Partner Trade Ally Rebate_Steam Traps_Dry Cleaner/Industrial - No Audit_MF/CI/SMB_2023 | NSG | Business | Small/Mid-Size Business | Partner Trade Ally Rebate | Steam Traps | Dry Cleaner/Industrial - No Audit | CI-HVC-STRE-V06-200101 | MF/CI/SMB | 2023 | 1 | each | 4 | 4 | 643.8661 | 92% | 643.8661
NSG_Business_Small/Mid-Size Business_Partner Trade Ally Rebate_Steam Traps_Dry Cleaner/Industrial - No Audit_MF/CI/SMB | NSG_Business_Small/Mid-Size Business_Partner Trade Ally Rebate_Steam Traps_Dry Cleaner/Industrial - No Audit_MF/CI/SMB_2024 | NSG | Business | Small/Mid-Size Business | Partner Trade Ally Rebate | Steam Traps | Dry Cleaner/Industrial - No Audit | CI-HVC-STRE-V06-200101 | MF/CI/SMB | 2024 | 1 | each | 4 | 4 | 643.8661 | 92% | 643.8661
NSG_Business_Small/Mid-Size Business_Partner Trade Ally Rebate_Steam Traps_Dry Cleaner/Industrial - No Audit_MF/CI/SMB | NSG_Business_Small/Mid-Size Business_Partner Trade Ally Rebate_Steam Traps_Dry Cleaner/Industrial - No Audit_MF/CI/SMB_2025 | NSG | Business | Small/Mid-Size Business | Partner Trade Ally Rebate | Steam Traps | Dry Cleaner/Industrial - No Audit | CI-HVC-STRE-V06-200101 | MF/CI/SMB | 2025 | 1 | each | 4 | 4 | 643.8661 | 92% | 643.8661
NSG_Business_Small/Mid-Size Business_Partner Trade Ally Rebate_Steam Traps_Dry Cleaner/Industrial - Audit_MF/CI/SMB | NSG_Business_Small/Mid-Size Business_Partner Trade Ally Rebate_Steam Traps_Dry Cleaner/Industrial - Audit_MF/CI/SMB_2022 | NSG | Business | Small/Mid-Size Business | Partner Trade Ally Rebate | Steam Traps | Dry Cleaner/Industrial - Audit | CI-HVC-STRE-V06-200101 | MF/CI/SMB | 2022 | 1 | each | 18 | 18 | 10731.101 | 92% | 10731.101
NSG_Business_Small/Mid-Size Business_Partner Trade Ally Rebate_Steam Traps_Dry Cleaner/Industrial - Audit_MF/CI/SMB | NSG_Business_Small/Mid-Size Business_Partner Trade Ally Rebate_Steam Traps_Dry Cleaner/Industrial - Audit_MF/CI/SMB_2023 | NSG | Business | Small/Mid-Size Business | Partner Trade Ally Rebate | Steam Traps | Dry Cleaner/Industrial - Audit | CI-HVC-STRE-V06-200101 | MF/CI/SMB | 2023 | 1 | each | 16 | 16 | 9538.7564 | 92% | 9538.7564
NSG_Business_Small/Mid-Size Business_Partner Trade Ally Rebate_Steam Traps_Dry Cleaner/Industrial - Audit_MF/CI/SMB | NSG_Business_Small/Mid-Size Business_Partner Trade Ally Rebate_Steam Traps_Dry Cleaner/Industrial - Audit_MF/CI/SMB_2024 | NSG | Business | Small/Mid-Size Business | Partner Trade Ally Rebate | Steam Traps | Dry Cleaner/Industrial - Audit | CI-HVC-STRE-V06-200101 | MF/CI/SMB | 2024 | 1 | each | 16 | 16 | 9538.7564 | 92% | 9538.7564
NSG_Business_Small/Mid-Size Business_Partner Trade Ally Rebate_Steam Traps_Dry Cleaner/Industrial - Audit_MF/CI/SMB | NSG_Business_Small/Mid-Size Business_Partner Trade Ally Rebate_Steam Traps_Dry Cleaner/Industrial - Audit_MF/CI/SMB_2025 | NSG | Business | Small/Mid-Size Business | Partner Trade Ally Rebate | Steam Traps | Dry Cleaner/Industrial - Audit | CI-HVC-STRE-V06-200101 | MF/CI/SMB | 2025 | 1 | each | 15 | 15 | 8942.5842 | 92% | 8942.5842
NSG_Business_Small/Mid-Size Business_Partner Trade Ally Rebate_Steam Traps_HVAC Repair/Rep - Audit_CI | NSG_Business_Small/Mid-Size Business_Partner Trade Ally Rebate_Steam Traps_HVAC Repair/Rep - Audit_CI_2022 | NSG | Business | Small/Mid-Size Business | Partner Trade Ally Rebate | Steam Traps | HVAC Repair/Rep - Audit | CI-HVC-STRE-V06-200101 | CI | 2022 | 1 | each | 36 | 36 | 12710.374 | 92% | 12710.374
NSG_Business_Small/Mid-Size Business_Partner Trade Ally Rebate_Steam Traps_HVAC Repair/Rep - Audit_CI | NSG_Business_Small/Mid-Size Business_Partner Trade Ally Rebate_Steam Traps_HVAC Repair/Rep - Audit_CI_2023 | NSG | Business | Small/Mid-Size Business | Partner Trade Ally Rebate | Steam Traps | HVAC Repair/Rep - Audit | CI-HVC-STRE-V06-200101 | CI | 2023 | 1 | each | 33 | 33 | 11651.1762 | 92% | 11651.1762
NSG_Business_Small/Mid-Size Business_Partner Trade Ally Rebate_Steam Traps_HVAC Repair/Rep - Audit_CI | NSG_Business_Small/Mid-Size Business_Partner Trade Ally Rebate_Steam Traps_HVAC Repair/Rep - Audit_CI_2024 | NSG | Business | Small/Mid-Size Business | Partner Trade Ally Rebate | Steam Traps | HVAC Repair/Rep - Audit | CI-HVC-STRE-V06-200101 | CI | 2024 | 1 | each | 32 | 32 | 11298.1102 | 92% | 11298.1102
NSG_Business_Small/Mid-Size Business_Partner Trade Ally Rebate_Steam Traps_HVAC Repair/Rep - Audit_CI | NSG_Business_Small/Mid-Size Business_Partner Trade Ally Rebate_Steam Traps_HVAC Repair/Rep - Audit_CI_2025 | NSG | Business | Small/Mid-Size Business | Partner Trade Ally Rebate | Steam Traps | HVAC Repair/Rep - Audit | CI-HVC-STRE-V06-200101 | CI | 2025 | 1 | each | 30 | 30 | 10591.9783 | 92% | 10591.9783
NSG_Business_Small/Mid-Size Business_Partner Trade Ally Rebate_Steam Traps_HVAC Repair/Rep - No Audit_CI | NSG_Business_Small/Mid-Size Business_Partner Trade Ally Rebate_Steam Traps_HVAC Repair/Rep - No Audit_CI_2022 | NSG | Business | Small/Mid-Size Business | Partner Trade Ally Rebate | Steam Traps | HVAC Repair/Rep - No Audit | CI-HVC-STRE-V06-200101 | CI | 2022 | 1 | each | 9 | 9 | 857.9502 | 92% | 857.9502
NSG_Business_Small/Mid-Size Business_Partner Trade Ally Rebate_Steam Traps_HVAC Repair/Rep - No Audit_CI | NSG_Business_Small/Mid-Size Business_Partner Trade Ally Rebate_Steam Traps_HVAC Repair/Rep - No Audit_CI_2023 | NSG | Business | Small/Mid-Size Business | Partner Trade Ally Rebate | Steam Traps | HVAC Repair/Rep - No Audit | CI-HVC-STRE-V06-200101 | CI | 2023 | 1 | each | 8 | 8 | 762.6224 | 92% | 762.6224
NSG_Business_Small/Mid-Size Business_Partner Trade Ally Rebate_Steam Traps_HVAC Repair/Rep - No Audit_CI | NSG_Business_Small/Mid-Size Business_Partner Trade Ally Rebate_Steam Traps_HVAC Repair/Rep - No Audit_CI_2024 | NSG | Business | Small/Mid-Size Business | Partner Trade Ally Rebate | Steam Traps | HVAC Repair/Rep - No Audit | CI-HVC-STRE-V06-200101 | CI | 2024 | 1 | each | 8 | 8 | 762.6224 | 92% | 762.6224
NSG_Business_Small/Mid-Size Business_Partner Trade Ally Rebate_Steam Traps_HVAC Repair/Rep - No Audit_CI | NSG_Business_Small/Mid-Size Business_Partner Trade Ally Rebate_Steam Traps_HVAC Repair/Rep - No Audit_CI_2025 | NSG | Business | Small/Mid-Size Business | Partner Trade Ally Rebate | Steam Traps | HVAC Repair/Rep - No Audit | CI-HVC-STRE-V06-200101 | CI | 2025 | 1 | each | 8 | 8 | 762.6224 | 92% | 762.6224
NSG_Business_Small/Mid-Size Business_Partner Trade Ally Rebate_Steam Traps_Industrial/Process Audit - psig ≤ 15_CI/SMB | NSG_Business_Small/Mid-Size Business_Partner Trade Ally Rebate_Steam Traps_Industrial/Process Audit - psig ≤ 15_CI/SMB_2022 | NSG | Business | Small/Mid-Size Business | Partner Trade Ally Rebate | Steam Traps | Industrial/Process Audit - psig ≤ 15 | CI-HVC-STRE-V06-200101 | CI/SMB | 2022 | 1 | each | 0 | 0 | 0 | 92% | 0
NSG_Business_Small/Mid-Size Business_Partner Trade Ally Rebate_Steam Traps_Industrial/Process Audit - psig ≤ 15_CI/SMB | NSG_Business_Small/Mid-Size Business_Partner Trade Ally Rebate_Steam Traps_Industrial/Process Audit - psig ≤ 15_CI/SMB_2023 | NSG | Business | Small/Mid-Size Business | Partner Trade Ally Rebate | Steam Traps | Industrial/Process Audit - psig ≤ 15 | CI-HVC-STRE-V06-200101 | CI/SMB | 2023 | 1 | each | 0 | 0 | 0 | 92% | 0
NSG_Business_Small/Mid-Size Business_Partner Trade Ally Rebate_Steam Traps_Industrial/Process Audit - psig ≤ 15_CI/SMB | NSG_Business_Small/Mid-Size Business_Partner Trade Ally Rebate_Steam Traps_Industrial/Process Audit - psig ≤ 15_CI/SMB_2024 | NSG | Business | Small/Mid-Size Business | Partner Trade Ally Rebate | Steam Traps | Industrial/Process Audit - psig ≤ 15 | CI-HVC-STRE-V06-200101 | CI/SMB | 2024 | 1 | each | 0 | 0 | 0 | 92% | 0
NSG_Business_Small/Mid-Size Business_Partner Trade Ally Rebate_Steam Traps_Industrial/Process Audit - psig ≤ 15_CI/SMB | NSG_Business_Small/Mid-Size Business_Partner Trade Ally Rebate_Steam Traps_Industrial/Process Audit - psig ≤ 15_CI/SMB_2025 | NSG | Business | Small/Mid-Size Business | Partner Trade Ally Rebate | Steam Traps | Industrial/Process Audit - psig ≤ 15 | CI-HVC-STRE-V06-200101 | CI/SMB | 2025 | 1 | each | 0 | 0 | 0 | 92% | 0
NSG_Business_Small/Mid-Size Business_Partner Trade Ally Rebate_Steam Traps_Industrial/Process Audit - 15 < psig < 30_CI/SMB | NSG_Business_Small/Mid-Size Business_Partner Trade Ally Rebate_Steam Traps_Industrial/Process Audit - 15 < psig < 30_CI/SMB_2022 | NSG | Business | Small/Mid-Size Business | Partner Trade Ally Rebate | Steam Traps | Industrial/Process Audit - 15 < psig < 30 | CI-HVC-STRE-V06-200101 | CI/SMB | 2022 | 1 | each | 0 | 0 | 0 | 92% | 0
NSG_Business_Small/Mid-Size Business_Partner Trade Ally Rebate_Steam Traps_Industrial/Process Audit - 15 < psig < 30_CI/SMB | NSG_Business_Small/Mid-Size Business_Partner Trade Ally Rebate_Steam Traps_Industrial/Process Audit - 15 < psig < 30_CI/SMB_2023 | NSG | Business | Small/Mid-Size Business | Partner Trade Ally Rebate | Steam Traps | Industrial/Process Audit - 15 < psig < 30 | CI-HVC-STRE-V06-200101 | CI/SMB | 2023 | 1 | each | 0 | 0 | 0 | 92% | 0
NSG_Business_Small/Mid-Size Business_Partner Trade Ally Rebate_Steam Traps_Industrial/Process Audit - 15 < psig < 30_CI/SMB | NSG_Business_Small/Mid-Size Business_Partner Trade Ally Rebate_Steam Traps_Industrial/Process Audit - 15 < psig < 30_CI/SMB_2024 | NSG | Business | Small/Mid-Size Business | Partner Trade Ally Rebate | Steam Traps | Industrial/Process Audit - 15 < psig < 30 | CI-HVC-STRE-V06-200101 | CI/SMB | 2024 | 1 | each | 0 | 0 | 0 | 92% | 0
NSG_Business_Small/Mid-Size Business_Partner Trade Ally Rebate_Steam Traps_Industrial/Process Audit - 15 < psig < 30_CI/SMB | NSG_Business_Small/Mid-Size Business_Partner Trade Ally Rebate_Steam Traps_Industrial/Process Audit - 15 < psig < 30_CI/SMB_2025 | NSG | Business | Small/Mid-Size Business | Partner Trade Ally Rebate | Steam Traps | Industrial/Process Audit - 15 < psig < 30 | CI-HVC-STRE-V06-200101 | CI/SMB | 2025 | 1 | each | 0 | 0 | 0 | 92% | 0
NSG_Business_Small/Mid-Size Business_Partner Trade Ally Rebate_Steam Traps_Industrial/Process Audit - 30 ≤ psig < 75_CI/SMB | NSG_Business_Small/Mid-Size Business_Partner Trade Ally Rebate_Steam Traps_Industrial/Process Audit - 30 ≤ psig < 75_CI/SMB_2022 | NSG | Business | Small/Mid-Size Business | Partner Trade Ally Rebate | Steam Traps | Industrial/Process Audit - 30 ≤ psig < 75 | CI-HVC-STRE-V06-200101 | CI/SMB | 2022 | 1 | each | 0 | 0 | 0 | 92% | 0
NSG_Business_Small/Mid-Size Business_Partner Trade Ally Rebate_Steam Traps_Industrial/Process Audit - 30 ≤ psig < 75_CI/SMB | NSG_Business_Small/Mid-Size Business_Partner Trade Ally Rebate_Steam Traps_Industrial/Process Audit - 30 ≤ psig < 75_CI/SMB_2023 | NSG | Business | Small/Mid-Size Business | Partner Trade Ally Rebate | Steam Traps | Industrial/Process Audit - 30 ≤ psig < 75 | CI-HVC-STRE-V06-200101 | CI/SMB | 2023 | 1 | each | 0 | 0 | 0 | 92% | 0
NSG_Business_Small/Mid-Size Business_Partner Trade Ally Rebate_Steam Traps_Industrial/Process Audit - 30 ≤ psig < 75_CI/SMB | NSG_Business_Small/Mid-Size Business_Partner Trade Ally Rebate_Steam Traps_Industrial/Process Audit - 30 ≤ psig < 75_CI/SMB_2024 | NSG | Business | Small/Mid-Size Business | Partner Trade Ally Rebate | Steam Traps | Industrial/Process Audit - 30 ≤ psig < 75 | CI-HVC-STRE-V06-200101 | CI/SMB | 2024 | 1 | each | 0 | 0 | 0 | 92% | 0
NSG_Business_Small/Mid-Size Business_Partner Trade Ally Rebate_Steam Traps_Industrial/Process Audit - 30 ≤ psig < 75_CI/SMB | NSG_Business_Small/Mid-Size Business_Partner Trade Ally Rebate_Steam Traps_Industrial/Process Audit - 30 ≤ psig < 75_CI/SMB_2025 | NSG | Business | Small/Mid-Size Business | Partner Trade Ally Rebate | Steam Traps | Industrial/Process Audit - 30 ≤ psig < 75 | CI-HVC-STRE-V06-200101 | CI/SMB | 2025 | 1 | each | 0 | 0 | 0 | 92% | 0
NSG_Business_Small/Mid-Size Business_Partner Trade Ally Rebate_Steam Traps_Industrial/Process Audit - 75 ≤ psig < 125_CI/SMB | NSG_Business_Small/Mid-Size Business_Partner Trade Ally Rebate_Steam Traps_Industrial/Process Audit - 75 ≤ psig < 125_CI/SMB_2022 | NSG | Business | Small/Mid-Size Business | Partner Trade Ally Rebate | Steam Traps | Industrial/Process Audit - 75 ≤ psig < 125 | CI-HVC-STRE-V06-200101 | CI/SMB | 2022 | 1 | each | 0 | 0 | 0 | 92% | 0
NSG_Business_Small/Mid-Size Business_Partner Trade Ally Rebate_Steam Traps_Industrial/Process Audit - 75 ≤ psig < 125_CI/SMB | NSG_Business_Small/Mid-Size Business_Partner Trade Ally Rebate_Steam Traps_Industrial/Process Audit - 75 ≤ psig < 125_CI/SMB_2023 | NSG | Business | Small/Mid-Size Business | Partner Trade Ally Rebate | Steam Traps | Industrial/Process Audit - 75 ≤ psig < 125 | CI-HVC-STRE-V06-200101 | CI/SMB | 2023 | 1 | each | 0 | 0 | 0 | 92% | 0
NSG_Business_Small/Mid-Size Business_Partner Trade Ally Rebate_Steam Traps_Industrial/Process Audit - 75 ≤ psig < 125_CI/SMB | NSG_Business_Small/Mid-Size Business_Partner Trade Ally Rebate_Steam Traps_Industrial/Process Audit - 75 ≤ psig < 125_CI/SMB_2024 | NSG | Business | Small/Mid-Size Business | Partner Trade Ally Rebate | Steam Traps | Industrial/Process Audit - 75 ≤ psig < 125 | CI-HVC-STRE-V06-200101 | CI/SMB | 2024 | 1 | each | 0 | 0 | 0 | 92% | 0
NSG_Business_Small/Mid-Size Business_Partner Trade Ally Rebate_Steam Traps_Industrial/Process Audit - 75 ≤ psig < 125_CI/SMB | NSG_Business_Small/Mid-Size Business_Partner Trade Ally Rebate_Steam Traps_Industrial/Process Audit - 75 ≤ psig < 125_CI/SMB_2025 | NSG | Business | Small/Mid-Size Business | Partner Trade Ally Rebate | Steam Traps | Industrial/Process Audit - 75 ≤ psig < 125 | CI-HVC-STRE-V06-200101 | CI/SMB | 2025 | 1 | each | 0 | 0 | 0 | 92% | 0
NSG_Business_Small/Mid-Size Business_Partner Trade Ally Rebate_Steam Traps_Industrial/Process Audit - 125 ≤ psig < 175_CI/SMB | NSG_Business_Small/Mid-Size Business_Partner Trade Ally Rebate_Steam Traps_Industrial/Process Audit - 125 ≤ psig < 175_CI/SMB_2022 | NSG | Business | Small/Mid-Size Business | Partner Trade Ally Rebate | Steam Traps | Industrial/Process Audit - 125 ≤ psig < 175 | CI-HVC-STRE-V06-200101 | CI/SMB | 2022 | 1 | each | 0 | 0 | 0 | 92% | 0
NSG_Business_Small/Mid-Size Business_Partner Trade Ally Rebate_Steam Traps_Industrial/Process Audit - 125 ≤ psig < 175_CI/SMB | NSG_Business_Small/Mid-Size Business_Partner Trade Ally Rebate_Steam Traps_Industrial/Process Audit - 125 ≤ psig < 175_CI/SMB_2023 | NSG | Business | Small/Mid-Size Business | Partner Trade Ally Rebate | Steam Traps | Industrial/Process Audit - 125 ≤ psig < 175 | CI-HVC-STRE-V06-200101 | CI/SMB | 2023 | 1 | each | 0 | 0 | 0 | 92% | 0
NSG_Business_Small/Mid-Size Business_Partner Trade Ally Rebate_Steam Traps_Industrial/Process Audit - 125 ≤ psig < 175_CI/SMB | NSG_Business_Small/Mid-Size Business_Partner Trade Ally Rebate_Steam Traps_Industrial/Process Audit - 125 ≤ psig < 175_CI/SMB_2024 | NSG | Business | Small/Mid-Size Business | Partner Trade Ally Rebate | Steam Traps | Industrial/Process Audit - 125 ≤ psig < 175 | CI-HVC-STRE-V06-200101 | CI/SMB | 2024 | 1 | each | 0 | 0 | 0 | 92% | 0
NSG_Business_Small/Mid-Size Business_Partner Trade Ally Rebate_Steam Traps_Industrial/Process Audit - 125 ≤ psig < 175_CI/SMB | NSG_Business_Small/Mid-Size Business_Partner Trade Ally Rebate_Steam Traps_Industrial/Process Audit - 125 ≤ psig < 175_CI/SMB_2025 | NSG | Business | Small/Mid-Size Business | Partner Trade Ally Rebate | Steam Traps | Industrial/Process Audit - 125 ≤ psig < 175 | CI-HVC-STRE-V06-200101 | CI/SMB | 2025 | 1 | each | 0 | 0 | 0 | 92% | 0
NSG_Business_Small/Mid-Size Business_Partner Trade Ally Rebate_Steam Traps_Industrial/Process Audit - 175 ≤ psig < 250_CI/SMB | NSG_Business_Small/Mid-Size Business_Partner Trade Ally Rebate_Steam Traps_Industrial/Process Audit - 175 ≤ psig < 250_CI/SMB_2022 | NSG | Business | Small/Mid-Size Business | Partner Trade Ally Rebate | Steam Traps | Industrial/Process Audit - 175 ≤ psig < 250 | CI-HVC-STRE-V06-200101 | CI/SMB | 2022 | 1 | each | 0 | 0 | 0 | 92% | 0
NSG_Business_Small/Mid-Size Business_Partner Trade Ally Rebate_Steam Traps_Industrial/Process Audit - 175 ≤ psig < 250_CI/SMB | NSG_Business_Small/Mid-Size Business_Partner Trade Ally Rebate_Steam Traps_Industrial/Process Audit - 175 ≤ psig < 250_CI/SMB_2023 | NSG | Business | Small/Mid-Size Business | Partner Trade Ally Rebate | Steam Traps | Industrial/Process Audit - 175 ≤ psig < 250 | CI-HVC-STRE-V06-200101 | CI/SMB | 2023 | 1 | each | 0 | 0 | 0 | 92% | 0
NSG_Business_Small/Mid-Size Business_Partner Trade Ally Rebate_Steam Traps_Industrial/Process Audit - 175 ≤ psig < 250_CI/SMB | NSG_Business_Small/Mid-Size Business_Partner Trade Ally Rebate_Steam Traps_Industrial/Process Audit - 175 ≤ psig < 250_CI/SMB_2024 | NSG | Business | Small/Mid-Size Business | Partner Trade Ally Rebate | Steam Traps | Industrial/Process Audit - 175 ≤ psig < 250 | CI-HVC-STRE-V06-200101 | CI/SMB | 2024 | 1 | each | 0 | 0 | 0 | 92% | 0
NSG_Business_Small/Mid-Size Business_Partner Trade Ally Rebate_Steam Traps_Industrial/Process Audit - 175 ≤ psig < 250_CI/SMB | NSG_Business_Small/Mid-Size Business_Partner Trade Ally Rebate_Steam Traps_Industrial/Process Audit - 175 ≤ psig < 250_CI/SMB_2025 | NSG | Business | Small/Mid-Size Business | Partner Trade Ally Rebate | Steam Traps | Industrial/Process Audit - 175 ≤ psig < 250 | CI-HVC-STRE-V06-200101 | CI/SMB | 2025 | 1 | each | 0 | 0 | 0 | 92% | 0
NSG_Business_Small/Mid-Size Business_Partner Trade Ally Rebate_Steam Traps_Industrial/Process Audit - 250 ≤ psig_CI/SMB | NSG_Business_Small/Mid-Size Business_Partner Trade Ally Rebate_Steam Traps_Industrial/Process Audit - 250 ≤ psig_CI/SMB_2022 | NSG | Business | Small/Mid-Size Business | Partner Trade Ally Rebate | Steam Traps | Industrial/Process Audit - 250 ≤ psig | CI-HVC-STRE-V06-200101 | CI/SMB | 2022 | 1 | each | 0 | 0 | 0 | 92% | 0
NSG_Business_Small/Mid-Size Business_Partner Trade Ally Rebate_Steam Traps_Industrial/Process Audit - 250 ≤ psig_CI/SMB | NSG_Business_Small/Mid-Size Business_Partner Trade Ally Rebate_Steam Traps_Industrial/Process Audit - 250 ≤ psig_CI/SMB_2023 | NSG | Business | Small/Mid-Size Business | Partner Trade Ally Rebate | Steam Traps | Industrial/Process Audit - 250 ≤ psig | CI-HVC-STRE-V06-200101 | CI/SMB | 2023 | 1 | each | 0 | 0 | 0 | 92% | 0
NSG_Business_Small/Mid-Size Business_Partner Trade Ally Rebate_Steam Traps_Industrial/Process Audit - 250 ≤ psig_CI/SMB | NSG_Business_Small/Mid-Size Business_Partner Trade Ally Rebate_Steam Traps_Industrial/Process Audit - 250 ≤ psig_CI/SMB_2024 | NSG | Business | Small/Mid-Size Business | Partner Trade Ally Rebate | Steam Traps | Industrial/Process Audit - 250 ≤ psig | CI-HVC-STRE-V06-200101 | CI/SMB | 2024 | 1 | each | 0 | 0 | 0 | 92% | 0
NSG_Business_Small/Mid-Size Business_Partner Trade Ally Rebate_Steam Traps_Industrial/Process Audit - 250 ≤ psig_CI/SMB | NSG_Business_Small/Mid-Size Business_Partner Trade Ally Rebate_Steam Traps_Industrial/Process Audit - 250 ≤ psig_CI/SMB_2025 | NSG | Business | Small/Mid-Size Business | Partner Trade Ally Rebate | Steam Traps | Industrial/Process Audit - 250 ≤ psig | CI-HVC-STRE-V06-200101 | CI/SMB | 2025 | 1 | each | 0 | 0 | 0 | 92% | 0
NSG_Business_Small/Mid-Size Business_Partner Trade Ally Rebate_Steam Traps_Test_CI | NSG_Business_Small/Mid-Size Business_Partner Trade Ally Rebate_Steam Traps_Test_CI_2022 | NSG | Business | Small/Mid-Size Business | Partner Trade Ally Rebate | Steam Traps | Test | 0 | CI | 2022 | 1 | each | 180 | 180 | 0 | 92% | 0
NSG_Business_Small/Mid-Size Business_Partner Trade Ally Rebate_Steam Traps_Test_CI | NSG_Business_Small/Mid-Size Business_Partner Trade Ally Rebate_Steam Traps_Test_CI_2023 | NSG | Business | Small/Mid-Size Business | Partner Trade Ally Rebate | Steam Traps | Test | 0 | CI | 2023 | 1 | each | 164 | 164 | 0 | 92% | 0
NSG_Business_Small/Mid-Size Business_Partner Trade Ally Rebate_Steam Traps_Test_CI | NSG_Business_Small/Mid-Size Business_Partner Trade Ally Rebate_Steam Traps_Test_CI_2024 | NSG | Business | Small/Mid-Size Business | Partner Trade Ally Rebate | Steam Traps | Test | 0 | CI | 2024 | 1 | each | 160 | 160 | 0 | 92% | 0
NSG_Business_Small/Mid-Size Business_Partner Trade Ally Rebate_Steam Traps_Test_CI | NSG_Business_Small/Mid-Size Business_Partner Trade Ally Rebate_Steam Traps_Test_CI_2025 | NSG | Business | Small/Mid-Size Business | Partner Trade Ally Rebate | Steam Traps | Test | 0 | CI | 2025 | 1 | each | 150 | 150 | 0 | 92% | 0
NSG_Business_Small/Mid-Size Business_Partner Trade Ally Rebate_Programmable Thermostat_0_CI | NSG_Business_Small/Mid-Size Business_Partner Trade Ally Rebate_Programmable Thermostat_0_CI_2022 | NSG | Business | Small/Mid-Size Business | Partner Trade Ally Rebate | Programmable Thermostat | 0 | CI-HVC-THST-V01-200101 | CI | 2022 | 1 | each | 0 | 0 | 0 | 92% | 0
NSG_Business_Small/Mid-Size Business_Partner Trade Ally Rebate_Programmable Thermostat_0_CI | NSG_Business_Small/Mid-Size Business_Partner Trade Ally Rebate_Programmable Thermostat_0_CI_2023 | NSG | Business | Small/Mid-Size Business | Partner Trade Ally Rebate | Programmable Thermostat | 0 | CI-HVC-THST-V01-200101 | CI | 2023 | 1 | each | 0 | 0 | 0 | 92% | 0
NSG_Business_Small/Mid-Size Business_Partner Trade Ally Rebate_Programmable Thermostat_0_CI | NSG_Business_Small/Mid-Size Business_Partner Trade Ally Rebate_Programmable Thermostat_0_CI_2024 | NSG | Business | Small/Mid-Size Business | Partner Trade Ally Rebate | Programmable Thermostat | 0 | CI-HVC-THST-V01-200101 | CI | 2024 | 1 | each | 0 | 0 | 0 | 92% | 0
NSG_Business_Small/Mid-Size Business_Partner Trade Ally Rebate_Programmable Thermostat_0_CI | NSG_Business_Small/Mid-Size Business_Partner Trade Ally Rebate_Programmable Thermostat_0_CI_2025 | NSG | Business | Small/Mid-Size Business | Partner Trade Ally Rebate | Programmable Thermostat | 0 | CI-HVC-THST-V01-200101 | CI | 2025 | 1 | each | 0 | 0 | 0 | 92% | 0
NSG_Business_Small/Mid-Size Business_Partner Trade Ally Rebate_Water Heater_Storage 88% TE ≥75MBh_CI | NSG_Business_Small/Mid-Size Business_Partner Trade Ally Rebate_Water Heater_Storage 88% TE ≥75MBh_CI_2022 | NSG | Business | Small/Mid-Size Business | Partner Trade Ally Rebate | Water Heater | Storage 88% TE ≥75MBh | CI-HWE-STWH-V05-200101 | CI | 2022 | 1 | each | 0 | 0 | 0 | 92% | 0
NSG_Business_Small/Mid-Size Business_Partner Trade Ally Rebate_Water Heater_Storage 88% TE ≥75MBh_CI | NSG_Business_Small/Mid-Size Business_Partner Trade Ally Rebate_Water Heater_Storage 88% TE ≥75MBh_CI_2023 | NSG | Business | Small/Mid-Size Business | Partner Trade Ally Rebate | Water Heater | Storage 88% TE ≥75MBh | CI-HWE-STWH-V05-200101 | CI | 2023 | 1 | each | 0 | 0 | 0 | 92% | 0
NSG_Business_Small/Mid-Size Business_Partner Trade Ally Rebate_Water Heater_Storage 88% TE ≥75MBh_CI | NSG_Business_Small/Mid-Size Business_Partner Trade Ally Rebate_Water Heater_Storage 88% TE ≥75MBh_CI_2024 | NSG | Business | Small/Mid-Size Business | Partner Trade Ally Rebate | Water Heater | Storage 88% TE ≥75MBh | CI-HWE-STWH-V05-200101 | CI | 2024 | 1 | each | 0 | 0 | 0 | 92% | 0
NSG_Business_Small/Mid-Size Business_Partner Trade Ally Rebate_Water Heater_Storage 88% TE ≥75MBh_CI | NSG_Business_Small/Mid-Size Business_Partner Trade Ally Rebate_Water Heater_Storage 88% TE ≥75MBh_CI_2025 | NSG | Business | Small/Mid-Size Business | Partner Trade Ally Rebate | Water Heater | Storage 88% TE ≥75MBh | CI-HWE-STWH-V05-200101 | CI | 2025 | 1 | each | 0 | 0 | 0 | 92% | 0
NSG_Business_Small/Mid-Size Business_Custom_C&I Custom_0_CI | NSG_Business_Small/Mid-Size Business_Custom_C&I Custom_0_CI_2022 | NSG | Business | Small/Mid-Size Business | Custom | C&I Custom | 0 | 0 | CI | 2022 | 10784 | therm | 1 | 10784 | 7980.16 | 74% | 7980.16
NSG_Business_Small/Mid-Size Business_Custom_C&I Custom_0_CI | NSG_Business_Small/Mid-Size Business_Custom_C&I Custom_0_CI_2023 | NSG | Business | Small/Mid-Size Business | Custom | C&I Custom | 0 | 0 | CI | 2023 | 10784 | therm | 1 | 10784 | 7980.16 | 74% | 7980.16
NSG_Business_Small/Mid-Size Business_Custom_C&I Custom_0_CI | NSG_Business_Small/Mid-Size Business_Custom_C&I Custom_0_CI_2024 | NSG | Business | Small/Mid-Size Business | Custom | C&I Custom | 0 | 0 | CI | 2024 | 10784 | therm | 1 | 10784 | 7980.16 | 74% | 7980.16
NSG_Business_Small/Mid-Size Business_Custom_C&I Custom_0_CI | NSG_Business_Small/Mid-Size Business_Custom_C&I Custom_0_CI_2025 | NSG | Business | Small/Mid-Size Business | Custom | C&I Custom | 0 | 0 | CI | 2025 | 10784 | therm | 1 | 10784 | 7980.16 | 74% | 7980.16
PGL_Income Eligible_Single Family_CBA_Unit Visit_0_SF | PGL_Income Eligible_Single Family_CBA_Unit Visit_0_SF_2022 | PGL | Income Eligible | Single Family | CBA | Unit Visit | 0 | n/a | SF | 2022 | 1 | Household | 900 | 900 | 0 | 100% | 0
PGL_Income Eligible_Single Family_CBA_Unit Visit_0_SF | PGL_Income Eligible_Single Family_CBA_Unit Visit_0_SF_2023 | PGL | Income Eligible | Single Family | CBA | Unit Visit | 0 | n/a | SF | 2023 | 1 | Household | 900 | 900 | 0 | 100% | 0
PGL_Income Eligible_Single Family_CBA_Unit Visit_0_SF | PGL_Income Eligible_Single Family_CBA_Unit Visit_0_SF_2024 | PGL | Income Eligible | Single Family | CBA | Unit Visit | 0 | n/a | SF | 2024 | 1 | Household | 940 | 940 | 0 | 100% | 0
PGL_Income Eligible_Single Family_CBA_Unit Visit_0_SF | PGL_Income Eligible_Single Family_CBA_Unit Visit_0_SF_2025 | PGL | Income Eligible | Single Family | CBA | Unit Visit | 0 | n/a | SF | 2025 | 1 | Household | 1030 | 1030 | 0 | 100% | 0
PGL_Income Eligible_Single Family_CBA_Low Flow Bathroom Aerator_0_SF | PGL_Income Eligible_Single Family_CBA_Low Flow Bathroom Aerator_0_SF_2022 | PGL | Income Eligible | Single Family | CBA | Low Flow Bathroom Aerator | 0 | RS-HWE-LFFA-V09-200101 | SF | 2022 | 1 | Each | 32 | 32 | 29.0995 | 100% | 29.0995
PGL_Income Eligible_Single Family_CBA_Low Flow Bathroom Aerator_0_SF | PGL_Income Eligible_Single Family_CBA_Low Flow Bathroom Aerator_0_SF_2023 | PGL | Income Eligible | Single Family | CBA | Low Flow Bathroom Aerator | 0 | RS-HWE-LFFA-V09-200101 | SF | 2023 | 1 | Each | 32 | 32 | 29.0995 | 100% | 29.0995
PGL_Income Eligible_Single Family_CBA_Low Flow Bathroom Aerator_0_SF | PGL_Income Eligible_Single Family_CBA_Low Flow Bathroom Aerator_0_SF_2024 | PGL | Income Eligible | Single Family | CBA | Low Flow Bathroom Aerator | 0 | RS-HWE-LFFA-V09-200101 | SF | 2024 | 1 | Each | 33 | 33 | 30.0089 | 100% | 30.0089
PGL_Income Eligible_Single Family_CBA_Low Flow Bathroom Aerator_0_SF | PGL_Income Eligible_Single Family_CBA_Low Flow Bathroom Aerator_0_SF_2025 | PGL | Income Eligible | Single Family | CBA | Low Flow Bathroom Aerator | 0 | RS-HWE-LFFA-V09-200101 | SF | 2025 | 1 | Each | 37 | 37 | 33.6464 | 100% | 33.6464
PGL_Income Eligible_Single Family_CBA_Low Flow Kitchen Aerator_0_SF | PGL_Income Eligible_Single Family_CBA_Low Flow Kitchen Aerator_0_SF_2022 | PGL | Income Eligible | Single Family | CBA | Low Flow Kitchen Aerator | 0 | RS-HWE-LFFA-V09-200101 | SF | 2022 | 1 | Each | 41 | 41 | 352.3388 | 100% | 352.3388
PGL_Income Eligible_Single Family_CBA_Low Flow Kitchen Aerator_0_SF | PGL_Income Eligible_Single Family_CBA_Low Flow Kitchen Aerator_0_SF_2023 | PGL | Income Eligible | Single Family | CBA | Low Flow Kitchen Aerator | 0 | RS-HWE-LFFA-V09-200101 | SF | 2023 | 1 | Each | 41 | 41 | 352.3388 | 100% | 352.3388
PGL_Income Eligible_Single Family_CBA_Low Flow Kitchen Aerator_0_SF | PGL_Income Eligible_Single Family_CBA_Low Flow Kitchen Aerator_0_SF_2024 | PGL | Income Eligible | Single Family | CBA | Low Flow Kitchen Aerator | 0 | RS-HWE-LFFA-V09-200101 | SF | 2024 | 1 | Each | 42 | 42 | 360.9325 | 100% | 360.9325
PGL_Income Eligible_Single Family_CBA_Low Flow Kitchen Aerator_0_SF | PGL_Income Eligible_Single Family_CBA_Low Flow Kitchen Aerator_0_SF_2025 | PGL | Income Eligible | Single Family | CBA | Low Flow Kitchen Aerator | 0 | RS-HWE-LFFA-V09-200101 | SF | 2025 | 1 | Each | 47 | 47 | 403.9006 | 100% | 403.9006
PGL_Income Eligible_Single Family_CBA_Low Flow Showerhead_0_SF | PGL_Income Eligible_Single Family_CBA_Low Flow Showerhead_0_SF_2022 | PGL | Income Eligible | Single Family | CBA | Low Flow Showerhead | 0 | RS-HWE-LFSH-V08-200101 | SF | 2022 | 1 | Each | 330 | 330 | 2900.4384 | 100% | 2900.4384
PGL_Income Eligible_Single Family_CBA_Low Flow Showerhead_0_SF | PGL_Income Eligible_Single Family_CBA_Low Flow Showerhead_0_SF_2023 | PGL | Income Eligible | Single Family | CBA | Low Flow Showerhead | 0 | RS-HWE-LFSH-V08-200101 | SF | 2023 | 1 | Each | 330 | 330 | 2900.4384 | 100% | 2900.4384
PGL_Income Eligible_Single Family_CBA_Low Flow Showerhead_0_SF | PGL_Income Eligible_Single Family_CBA_Low Flow Showerhead_0_SF_2024 | PGL | Income Eligible | Single Family | CBA | Low Flow Showerhead | 0 | RS-HWE-LFSH-V08-200101 | SF | 2024 | 1 | Each | 345 | 345 | 3032.2765 | 100% | 3032.2765
PGL_Income Eligible_Single Family_CBA_Low Flow Showerhead_0_SF | PGL_Income Eligible_Single Family_CBA_Low Flow Showerhead_0_SF_2025 | PGL | Income Eligible | Single Family | CBA | Low Flow Showerhead | 0 | RS-HWE-LFSH-V08-200101 | SF | 2025 | 1 | Each | 378 | 378 | 3322.3204 | 100% | 3322.3204
PGL_Income Eligible_Single Family_CBA_Pipe Insulation_DHW_SF | PGL_Income Eligible_Single Family_CBA_Pipe Insulation_DHW_SF_2022 | PGL | Income Eligible | Single Family | CBA | Pipe Insulation | DHW | RS-HWE-PINS-V03-190101 | SF | 2022 | 3 | Feet | 190 | 570 | 503.12 | 100% | 503.12
PGL_Income Eligible_Single Family_CBA_Pipe Insulation_DHW_SF | PGL_Income Eligible_Single Family_CBA_Pipe Insulation_DHW_SF_2023 | PGL | Income Eligible | Single Family | CBA | Pipe Insulation | DHW | RS-HWE-PINS-V03-190101 | SF | 2023 | 3 | Feet | 190 | 570 | 503.12 | 100% | 503.12
PGL_Income Eligible_Single Family_CBA_Pipe Insulation_DHW_SF | PGL_Income Eligible_Single Family_CBA_Pipe Insulation_DHW_SF_2024 | PGL | Income Eligible | Single Family | CBA | Pipe Insulation | DHW | RS-HWE-PINS-V03-190101 | SF | 2024 | 3 | Feet | 198 | 594 | 524.304 | 100% | 524.304
PGL_Income Eligible_Single Family_CBA_Pipe Insulation_DHW_SF | PGL_Income Eligible_Single Family_CBA_Pipe Insulation_DHW_SF_2025 | PGL | Income Eligible | Single Family | CBA | Pipe Insulation | DHW | RS-HWE-PINS-V03-190101 | SF | 2025 | 3 | Feet | 217 | 651 | 574.616 | 100% | 574.616
PGL_Income Eligible_Single Family_CBA_Pipe Insulation_Boiler_SF | PGL_Income Eligible_Single Family_CBA_Pipe Insulation_Boiler_SF_2022 | PGL | Income Eligible | Single Family | CBA | Pipe Insulation | Boiler | RS-HWE-PINS-V03-190101 | SF | 2022 | 3 | Feet | 112 | 336 | 2.1852 | 100% | 2.1852
PGL_Income Eligible_Single Family_CBA_Pipe Insulation_Boiler_SF | PGL_Income Eligible_Single Family_CBA_Pipe Insulation_Boiler_SF_2023 | PGL | Income Eligible | Single Family | CBA | Pipe Insulation | Boiler | RS-HWE-PINS-V03-190101 | SF | 2023 | 3 | Feet | 112 | 336 | 2.1852 | 100% | 2.1852
PGL_Income Eligible_Single Family_CBA_Pipe Insulation_Boiler_SF | PGL_Income Eligible_Single Family_CBA_Pipe Insulation_Boiler_SF_2024 | PGL | Income Eligible | Single Family | CBA | Pipe Insulation | Boiler | RS-HWE-PINS-V03-190101 | SF | 2024 | 3 | Feet | 117 | 351 | 2.2827 | 100% | 2.2827
PGL_Income Eligible_Single Family_CBA_Pipe Insulation_Boiler_SF | PGL_Income Eligible_Single Family_CBA_Pipe Insulation_Boiler_SF_2025 | PGL | Income Eligible | Single Family | CBA | Pipe Insulation | Boiler | RS-HWE-PINS-V03-190101 | SF | 2025 | 3 | Feet | 128 | 384 | 2.4973 | 100% | 2.4973
PGL_Income Eligible_Single Family_CBA_Programmable Thermostat_Furnace (DI)_SF | PGL_Income Eligible_Single Family_CBA_Programmable Thermostat_Furnace (DI)_SF_2022 | PGL | Income Eligible | Single Family | CBA | Programmable Thermostat | Furnace (DI) | RS-HVC-ADTH-V04-200101 | SF | 2022 | 1 | Each | 180 | 180 | 11215.8 | 100% | 11215.8
PGL_Income Eligible_Single Family_CBA_Programmable Thermostat_Furnace (DI)_SF | PGL_Income Eligible_Single Family_CBA_Programmable Thermostat_Furnace (DI)_SF_2023 | PGL | Income Eligible | Single Family | CBA | Programmable Thermostat | Furnace (DI) | RS-HVC-ADTH-V04-200101 | SF | 2023 | 1 | Each | 180 | 180 | 11215.8 | 100% | 11215.8
PGL_Income Eligible_Single Family_CBA_Programmable Thermostat_Furnace (DI)_SF | PGL_Income Eligible_Single Family_CBA_Programmable Thermostat_Furnace (DI)_SF_2024 | PGL | Income Eligible | Single Family | CBA | Programmable Thermostat | Furnace (DI) | RS-HVC-ADTH-V04-200101 | SF | 2024 | 1 | Each | 188 | 188 | 11714.28 | 100% | 11714.28
PGL_Income Eligible_Single Family_CBA_Programmable Thermostat_Furnace (DI)_SF | PGL_Income Eligible_Single Family_CBA_Programmable Thermostat_Furnace (DI)_SF_2025 | PGL | Income Eligible | Single Family | CBA | Programmable Thermostat | Furnace (DI) | RS-HVC-ADTH-V04-200101 | SF | 2025 | 1 | Each | 206 | 206 | 12835.86 | 100% | 12835.86
PGL_Income Eligible_Single Family_CBA_Programmable Thermostat_Boiler (DI)_SF | PGL_Income Eligible_Single Family_CBA_Programmable Thermostat_Boiler (DI)_SF_2022 | PGL | Income Eligible | Single Family | CBA | Programmable Thermostat | Boiler (DI) | RS-HVC-ADTH-V04-200101 | SF | 2022 | 1 | Each | 45 | 45 | 4148.73 | 100% | 4148.73
PGL_Income Eligible_Single Family_CBA_Programmable Thermostat_Boiler (DI)_SF | PGL_Income Eligible_Single Family_CBA_Programmable Thermostat_Boiler (DI)_SF_2023 | PGL | Income Eligible | Single Family | CBA | Programmable Thermostat | Boiler (DI) | RS-HVC-ADTH-V04-200101 | SF | 2023 | 1 | Each | 45 | 45 | 4148.73 | 100% | 4148.73
PGL_Income Eligible_Single Family_CBA_Programmable Thermostat_Boiler (DI)_SF | PGL_Income Eligible_Single Family_CBA_Programmable Thermostat_Boiler (DI)_SF_2024 | PGL | Income Eligible | Single Family | CBA | Programmable Thermostat | Boiler (DI) | RS-HVC-ADTH-V04-200101 | SF | 2024 | 1 | Each | 47 | 47 | 4333.118 | 100% | 4333.118
PGL_Income Eligible_Single Family_CBA_Programmable Thermostat_Boiler (DI)_SF | PGL_Income Eligible_Single Family_CBA_Programmable Thermostat_Boiler (DI)_SF_2025 | PGL | Income Eligible | Single Family | CBA | Programmable Thermostat | Boiler (DI) | RS-HVC-ADTH-V04-200101 | SF | 2025 | 1 | Each | 52 | 52 | 4794.088 | 100% | 4794.088
PGL_Income Eligible_Single Family_CBA_Advanced Thermostat_Furnace (Replace Manual)_SF | PGL_Income Eligible_Single Family_CBA_Advanced Thermostat_Furnace (Replace Manual)_SF_2022 | PGL | Income Eligible | Single Family | CBA | Advanced Thermostat | Furnace (Replace Manual) | RS-HVC-ADTH-V04-200101 | SF | 2022 | 1 | Each | 38 | 38 | 3971.76 | 100% | 3971.76
PGL_Income Eligible_Single Family_CBA_Advanced Thermostat_Furnace (Replace Manual)_SF | PGL_Income Eligible_Single Family_CBA_Advanced Thermostat_Furnace (Replace Manual)_SF_2023 | PGL | Income Eligible | Single Family | CBA | Advanced Thermostat | Furnace (Replace Manual) | RS-HVC-ADTH-V04-200101 | SF | 2023 | 1 | Each | 38 | 38 | 3971.76 | 100% | 3971.76
PGL_Income Eligible_Single Family_CBA_Advanced Thermostat_Furnace (Replace Manual)_SF | PGL_Income Eligible_Single Family_CBA_Advanced Thermostat_Furnace (Replace Manual)_SF_2024 | PGL | Income Eligible | Single Family | CBA | Advanced Thermostat | Furnace (Replace Manual) | RS-HVC-ADTH-V04-200101 | SF | 2024 | 1 | Each | 40 | 40 | 4180.8 | 100% | 4180.8
PGL_Income Eligible_Single Family_CBA_Advanced Thermostat_Furnace (Replace Manual)_SF | PGL_Income Eligible_Single Family_CBA_Advanced Thermostat_Furnace (Replace Manual)_SF_2025 | PGL | Income Eligible | Single Family | CBA | Advanced Thermostat | Furnace (Replace Manual) | RS-HVC-ADTH-V04-200101 | SF | 2025 | 1 | Each | 44 | 44 | 4598.88 | 100% | 4598.88
PGL_Income Eligible_Single Family_CBA_Advanced Thermostat_Boiler (Replace Manual)_SF | PGL_Income Eligible_Single Family_CBA_Advanced Thermostat_Boiler (Replace Manual)_SF_2022 | PGL | Income Eligible | Single Family | CBA | Advanced Thermostat | Boiler (Replace Manual) | RS-HVC-ADTH-V04-200101 | SF | 2022 | 1 | Each | 38 | 38 | 5868.72 | 100% | 5868.72
PGL_Income Eligible_Single Family_CBA_Advanced Thermostat_Boiler (Replace Manual)_SF | PGL_Income Eligible_Single Family_CBA_Advanced Thermostat_Boiler (Replace Manual)_SF_2023 | PGL | Income Eligible | Single Family | CBA | Advanced Thermostat | Boiler (Replace Manual) | RS-HVC-ADTH-V04-200101 | SF | 2023 | 1 | Each | 38 | 38 | 5868.72 | 100% | 5868.72
PGL_Income Eligible_Single Family_CBA_Advanced Thermostat_Boiler (Replace Manual)_SF | PGL_Income Eligible_Single Family_CBA_Advanced Thermostat_Boiler (Replace Manual)_SF_2024 | PGL | Income Eligible | Single Family | CBA | Advanced Thermostat | Boiler (Replace Manual) | RS-HVC-ADTH-V04-200101 | SF | 2024 | 1 | Each | 40 | 40 | 6177.6 | 100% | 6177.6
PGL_Income Eligible_Single Family_CBA_Advanced Thermostat_Boiler (Replace Manual)_SF | PGL_Income Eligible_Single Family_CBA_Advanced Thermostat_Boiler (Replace Manual)_SF_2025 | PGL | Income Eligible | Single Family | CBA | Advanced Thermostat | Boiler (Replace Manual) | RS-HVC-ADTH-V04-200101 | SF | 2025 | 1 | Each | 44 | 44 | 6795.36 | 100% | 6795.36
PGL_Income Eligible_Single Family_CBA_Advanced Thermostat_Furnace (Replace Programmable)_SF | PGL_Income Eligible_Single Family_CBA_Advanced Thermostat_Furnace (Replace Programmable)_SF_2022 | PGL | Income Eligible | Single Family | CBA | Advanced Thermostat | Furnace (Replace Programmable) | RS-HVC-ADTH-V04-200101 | SF | 2022 | 1 | Each | 38 | 38 | 2787.87 | 100% | 2787.87
PGL_Income Eligible_Single Family_CBA_Advanced Thermostat_Furnace (Replace Programmable)_SF | PGL_Income Eligible_Single Family_CBA_Advanced Thermostat_Furnace (Replace Programmable)_SF_2023 | PGL | Income Eligible | Single Family | CBA | Advanced Thermostat | Furnace (Replace Programmable) | RS-HVC-ADTH-V04-200101 | SF | 2023 | 1 | Each | 38 | 38 | 2787.87 | 100% | 2787.87
PGL_Income Eligible_Single Family_CBA_Advanced Thermostat_Furnace (Replace Programmable)_SF | PGL_Income Eligible_Single Family_CBA_Advanced Thermostat_Furnace (Replace Programmable)_SF_2024 | PGL | Income Eligible | Single Family | CBA | Advanced Thermostat | Furnace (Replace Programmable) | RS-HVC-ADTH-V04-200101 | SF | 2024 | 1 | Each | 40 | 40 | 2934.6 | 100% | 2934.6
PGL_Income Eligible_Single Family_CBA_Advanced Thermostat_Furnace (Replace Programmable)_SF | PGL_Income Eligible_Single Family_CBA_Advanced Thermostat_Furnace (Replace Programmable)_SF_2025 | PGL | Income Eligible | Single Family | CBA | Advanced Thermostat | Furnace (Replace Programmable) | RS-HVC-ADTH-V04-200101 | SF | 2025 | 1 | Each | 44 | 44 | 3228.06 | 100% | 3228.06
PGL_Income Eligible_Single Family_CBA_Advanced Thermostat_Boiler (Replace Programmable)_SF | PGL_Income Eligible_Single Family_CBA_Advanced Thermostat_Boiler (Replace Programmable)_SF_2022 | PGL | Income Eligible | Single Family | CBA | Advanced Thermostat | Boiler (Replace Programmable) | RS-HVC-ADTH-V04-200101 | SF | 2022 | 1 | Each | 38 | 38 | 4119.39 | 100% | 4119.39
PGL_Income Eligible_Single Family_CBA_Advanced Thermostat_Boiler (Replace Programmable)_SF | PGL_Income Eligible_Single Family_CBA_Advanced Thermostat_Boiler (Replace Programmable)_SF_2023 | PGL | Income Eligible | Single Family | CBA | Advanced Thermostat | Boiler (Replace Programmable) | RS-HVC-ADTH-V04-200101 | SF | 2023 | 1 | Each | 38 | 38 | 4119.39 | 100% | 4119.39
PGL_Income Eligible_Single Family_CBA_Advanced Thermostat_Boiler (Replace Programmable)_SF | PGL_Income Eligible_Single Family_CBA_Advanced Thermostat_Boiler (Replace Programmable)_SF_2024 | PGL | Income Eligible | Single Family | CBA | Advanced Thermostat | Boiler (Replace Programmable) | RS-HVC-ADTH-V04-200101 | SF | 2024 | 1 | Each | 40 | 40 | 4336.2 | 100% | 4336.2
PGL_Income Eligible_Single Family_CBA_Advanced Thermostat_Boiler (Replace Programmable)_SF | PGL_Income Eligible_Single Family_CBA_Advanced Thermostat_Boiler (Replace Programmable)_SF_2025 | PGL | Income Eligible | Single Family | CBA | Advanced Thermostat | Boiler (Replace Programmable) | RS-HVC-ADTH-V04-200101 | SF | 2025 | 1 | Each | 44 | 44 | 4769.82 | 100% | 4769.82
PGL_Income Eligible_Single Family_CBA_Thermostat - Reprogram_Furnace (DI)_SF | PGL_Income Eligible_Single Family_CBA_Thermostat - Reprogram_Furnace (DI)_SF_2022 | PGL | Income Eligible | Single Family | CBA | Thermostat - Reprogram | Furnace (DI) | RS-HVC-ADTH-V04-200101 | SF | 2022 | 1 | Each | 18 | 18 | 1121.58 | 100% | 1121.58
PGL_Income Eligible_Single Family_CBA_Thermostat - Reprogram_Furnace (DI)_SF | PGL_Income Eligible_Single Family_CBA_Thermostat - Reprogram_Furnace (DI)_SF_2023 | PGL | Income Eligible | Single Family | CBA | Thermostat - Reprogram | Furnace (DI) | RS-HVC-ADTH-V04-200101 | SF | 2023 | 1 | Each | 18 | 18 | 1121.58 | 100% | 1121.58
PGL_Income Eligible_Single Family_CBA_Thermostat - Reprogram_Furnace (DI)_SF | PGL_Income Eligible_Single Family_CBA_Thermostat - Reprogram_Furnace (DI)_SF_2024 | PGL | Income Eligible | Single Family | CBA | Thermostat - Reprogram | Furnace (DI) | RS-HVC-ADTH-V04-200101 | SF | 2024 | 1 | Each | 19 | 19 | 1183.89 | 100% | 1183.89
PGL_Income Eligible_Single Family_CBA_Thermostat - Reprogram_Furnace (DI)_SF | PGL_Income Eligible_Single Family_CBA_Thermostat - Reprogram_Furnace (DI)_SF_2025 | PGL | Income Eligible | Single Family | CBA | Thermostat - Reprogram | Furnace (DI) | RS-HVC-ADTH-V04-200101 | SF | 2025 | 1 | Each | 21 | 21 | 1308.51 | 100% | 1308.51
PGL_Income Eligible_Single Family_CBA_Thermostat - Reprogram_Boiler (DI)_SF | PGL_Income Eligible_Single Family_CBA_Thermostat - Reprogram_Boiler (DI)_SF_2022 | PGL | Income Eligible | Single Family | CBA | Thermostat - Reprogram | Boiler (DI) | RS-HVC-ADTH-V04-200101 | SF | 2022 | 1 | Each | 18 | 18 | 1659.492 | 100% | 1659.492
PGL_Income Eligible_Single Family_CBA_Thermostat - Reprogram_Boiler (DI)_SF | PGL_Income Eligible_Single Family_CBA_Thermostat - Reprogram_Boiler (DI)_SF_2023 | PGL | Income Eligible | Single Family | CBA | Thermostat - Reprogram | Boiler (DI) | RS-HVC-ADTH-V04-200101 | SF | 2023 | 1 | Each | 18 | 18 | 1659.492 | 100% | 1659.492
PGL_Income Eligible_Single Family_CBA_Thermostat - Reprogram_Boiler (DI)_SF | PGL_Income Eligible_Single Family_CBA_Thermostat - Reprogram_Boiler (DI)_SF_2024 | PGL | Income Eligible | Single Family | CBA | Thermostat - Reprogram | Boiler (DI) | RS-HVC-ADTH-V04-200101 | SF | 2024 | 1 | Each | 19 | 19 | 1751.686 | 100% | 1751.686
PGL_Income Eligible_Single Family_CBA_Thermostat - Reprogram_Boiler (DI)_SF | PGL_Income Eligible_Single Family_CBA_Thermostat - Reprogram_Boiler (DI)_SF_2025 | PGL | Income Eligible | Single Family | CBA | Thermostat - Reprogram | Boiler (DI) | RS-HVC-ADTH-V04-200101 | SF | 2025 | 1 | Each | 21 | 21 | 1936.074 | 100% | 1936.074
PGL_Income Eligible_Single Family_CBA_Air Sealing_0_SF | PGL_Income Eligible_Single Family_CBA_Air Sealing_0_SF_2022 | PGL | Income Eligible | Single Family | CBA | Air Sealing | 0 | RS-SHL-AIRS-V08-200101 | SF | 2022 | 743.24 | CFM_50 | 0 | 0 | 0 | 100% | 0
PGL_Income Eligible_Single Family_CBA_Air Sealing_0_SF | PGL_Income Eligible_Single Family_CBA_Air Sealing_0_SF_2023 | PGL | Income Eligible | Single Family | CBA | Air Sealing | 0 | RS-SHL-AIRS-V08-200101 | SF | 2023 | 743.24 | CFM_50 | 0 | 0 | 0 | 100% | 0
PGL_Income Eligible_Single Family_CBA_Air Sealing_0_SF | PGL_Income Eligible_Single Family_CBA_Air Sealing_0_SF_2024 | PGL | Income Eligible | Single Family | CBA | Air Sealing | 0 | RS-SHL-AIRS-V08-200101 | SF | 2024 | 743.24 | CFM_50 | 0 | 0 | 0 | 100% | 0
PGL_Income Eligible_Single Family_CBA_Air Sealing_0_SF | PGL_Income Eligible_Single Family_CBA_Air Sealing_0_SF_2025 | PGL | Income Eligible | Single Family | CBA | Air Sealing | 0 | RS-SHL-AIRS-V08-200101 | SF | 2025 | 743.24 | CFM_50 | 0 | 0 | 0 | 100% | 0
PGL_Income Eligible_Single Family_CBA_Attic Insulation_0_SF | PGL_Income Eligible_Single Family_CBA_Attic Insulation_0_SF_2022 | PGL | Income Eligible | Single Family | CBA | Attic Insulation | 0 | RS-SHL-AINS-V02-200101 | SF | 2022 | 800 | sq ft | 900 | 720000 | 57929.1706 | 100% | 57929.1706
PGL_Income Eligible_Single Family_CBA_Attic Insulation_0_SF | PGL_Income Eligible_Single Family_CBA_Attic Insulation_0_SF_2023 | PGL | Income Eligible | Single Family | CBA | Attic Insulation | 0 | RS-SHL-AINS-V02-200101 | SF | 2023 | 800 | sq ft | 900 | 720000 | 57929.1706 | 100% | 57929.1706
PGL_Income Eligible_Single Family_CBA_Attic Insulation_0_SF | PGL_Income Eligible_Single Family_CBA_Attic Insulation_0_SF_2024 | PGL | Income Eligible | Single Family | CBA | Attic Insulation | 0 | RS-SHL-AINS-V02-200101 | SF | 2024 | 800 | sq ft | 940 | 752000 | 60503.8004 | 100% | 60503.8004
PGL_Income Eligible_Single Family_CBA_Attic Insulation_0_SF | PGL_Income Eligible_Single Family_CBA_Attic Insulation_0_SF_2025 | PGL | Income Eligible | Single Family | CBA | Attic Insulation | 0 | RS-SHL-AINS-V02-200101 | SF | 2025 | 800 | sq ft | 1030 | 824000 | 66296.7175 | 100% | 66296.7175
PGL_Income Eligible_Single Family_CBA_Air sealing w/ attic insulation_0_IE SF | PGL_Income Eligible_Single Family_CBA_Air sealing w/ attic insulation_0_IE SF_2022 | PGL | Income Eligible | Single Family | CBA | Air sealing w/ attic insulation | 0 | RS-SHL-AIRS-V08-200101 | IE SF | 2022 | 743.24 | CFM_50 | 900 | 668916 | 46216.0265 | 100% | 46216.0265
PGL_Income Eligible_Single Family_CBA_Air sealing w/ attic insulation_0_IE SF | PGL_Income Eligible_Single Family_CBA_Air sealing w/ attic insulation_0_IE SF_2023 | PGL | Income Eligible | Single Family | CBA | Air sealing w/ attic insulation | 0 | RS-SHL-AIRS-V08-200101 | IE SF | 2023 | 743.24 | CFM_50 | 900 | 668916 | 46216.0265 | 100% | 46216.0265
PGL_Income Eligible_Single Family_CBA_Air sealing w/ attic insulation_0_IE SF | PGL_Income Eligible_Single Family_CBA_Air sealing w/ attic insulation_0_IE SF_2024 | PGL | Income Eligible | Single Family | CBA | Air sealing w/ attic insulation | 0 | RS-SHL-AIRS-V08-200101 | IE SF | 2024 | 743.24 | CFM_50 | 940 | 698645.6 | 48270.0722 | 100% | 48270.0722
PGL_Income Eligible_Single Family_CBA_Air sealing w/ attic insulation_0_IE SF | PGL_Income Eligible_Single Family_CBA_Air sealing w/ attic insulation_0_IE SF_2025 | PGL | Income Eligible | Single Family | CBA | Air sealing w/ attic insulation | 0 | RS-SHL-AIRS-V08-200101 | IE SF | 2025 | 743.24 | CFM_50 | 1030 | 765537.2 | 52891.6748 | 100% | 52891.6748
PGL_Income Eligible_Single Family_CBA_Duct Sealing_0_SF | PGL_Income Eligible_Single Family_CBA_Duct Sealing_0_SF_2022 | PGL | Income Eligible | Single Family | CBA | Duct Sealing | 0 | RS-HVC-DINS-V08-200101 | SF | 2022 | 120 | CFM_25 | 0 | 0 | 0 | 100% | 0
PGL_Income Eligible_Single Family_CBA_Duct Sealing_0_SF | PGL_Income Eligible_Single Family_CBA_Duct Sealing_0_SF_2023 | PGL | Income Eligible | Single Family | CBA | Duct Sealing | 0 | RS-HVC-DINS-V08-200101 | SF | 2023 | 120 | CFM_25 | 0 | 0 | 0 | 100% | 0
PGL_Income Eligible_Single Family_CBA_Duct Sealing_0_SF | PGL_Income Eligible_Single Family_CBA_Duct Sealing_0_SF_2024 | PGL | Income Eligible | Single Family | CBA | Duct Sealing | 0 | RS-HVC-DINS-V08-200101 | SF | 2024 | 120 | CFM_25 | 0 | 0 | 0 | 100% | 0
PGL_Income Eligible_Single Family_CBA_Duct Sealing_0_SF | PGL_Income Eligible_Single Family_CBA_Duct Sealing_0_SF_2025 | PGL | Income Eligible | Single Family | CBA | Duct Sealing | 0 | RS-HVC-DINS-V08-200101 | SF | 2025 | 120 | CFM_25 | 0 | 0 | 0 | 100% | 0
PGL_Income Eligible_Single Family_CBA_Wall Insulation_0_SF | PGL_Income Eligible_Single Family_CBA_Wall Insulation_0_SF_2022 | PGL | Income Eligible | Single Family | CBA | Wall Insulation | 0 | RS-SHL-WINS-V09-200101 | SF | 2022 | 500 | sq ft | 720 | 360000 | 38979.1059 | 100% | 38979.1059
PGL_Income Eligible_Single Family_CBA_Wall Insulation_0_SF | PGL_Income Eligible_Single Family_CBA_Wall Insulation_0_SF_2023 | PGL | Income Eligible | Single Family | CBA | Wall Insulation | 0 | RS-SHL-WINS-V09-200101 | SF | 2023 | 500 | sq ft | 720 | 360000 | 38979.1059 | 100% | 38979.1059
PGL_Income Eligible_Single Family_CBA_Wall Insulation_0_SF | PGL_Income Eligible_Single Family_CBA_Wall Insulation_0_SF_2024 | PGL | Income Eligible | Single Family | CBA | Wall Insulation | 0 | RS-SHL-WINS-V09-200101 | SF | 2024 | 500 | sq ft | 752 | 376000 | 40711.5106 | 100% | 40711.5106
PGL_Income Eligible_Single Family_CBA_Wall Insulation_0_SF | PGL_Income Eligible_Single Family_CBA_Wall Insulation_0_SF_2025 | PGL | Income Eligible | Single Family | CBA | Wall Insulation | 0 | RS-SHL-WINS-V09-200101 | SF | 2025 | 500 | sq ft | 824 | 412000 | 44609.4212 | 100% | 44609.4212
PGL_Income Eligible_Single Family_CBA_Foundation Insulation_0_SF | PGL_Income Eligible_Single Family_CBA_Foundation Insulation_0_SF_2022 | PGL | Income Eligible | Single Family | CBA | Foundation Insulation | 0 | RS-SHL-BINS-V10-200101 | SF | 2022 | 140 | sq ft | 76 | 10640 | 1457.205 | 100% | 1457.205
PGL_Income Eligible_Single Family_CBA_Foundation Insulation_0_SF | PGL_Income Eligible_Single Family_CBA_Foundation Insulation_0_SF_2023 | PGL | Income Eligible | Single Family | CBA | Foundation Insulation | 0 | RS-SHL-BINS-V10-200101 | SF | 2023 | 140 | sq ft | 76 | 10640 | 1457.205 | 100% | 1457.205
PGL_Income Eligible_Single Family_CBA_Foundation Insulation_0_SF | PGL_Income Eligible_Single Family_CBA_Foundation Insulation_0_SF_2024 | PGL | Income Eligible | Single Family | CBA | Foundation Insulation | 0 | RS-SHL-BINS-V10-200101 | SF | 2024 | 140 | sq ft | 80 | 11200 | 1533.9 | 100% | 1533.9
PGL_Income Eligible_Single Family_CBA_Foundation Insulation_0_SF | PGL_Income Eligible_Single Family_CBA_Foundation Insulation_0_SF_2025 | PGL | Income Eligible | Single Family | CBA | Foundation Insulation | 0 | RS-SHL-BINS-V10-200101 | SF | 2025 | 140 | sq ft | 87 | 12180 | 1668.1162 | 100% | 1668.1162
PGL_Income Eligible_Single Family_CBA_Rim Joist Insulation_0_SF | PGL_Income Eligible_Single Family_CBA_Rim Joist Insulation_0_SF_2022 | PGL | Income Eligible | Single Family | CBA | Rim Joist Insulation | 0 | RS-SHL-RINS-V02-200101 | SF | 2022 | 1 | Each | 21 | 21 | 2.8801 | 100% | 2.8801
PGL_Income Eligible_Single Family_CBA_Rim Joist Insulation_0_SF | PGL_Income Eligible_Single Family_CBA_Rim Joist Insulation_0_SF_2023 | PGL | Income Eligible | Single Family | CBA | Rim Joist Insulation | 0 | RS-SHL-RINS-V02-200101 | SF | 2023 | 1 | Each | 21 | 21 | 2.8801 | 100% | 2.8801
PGL_Income Eligible_Single Family_CBA_Rim Joist Insulation_0_SF | PGL_Income Eligible_Single Family_CBA_Rim Joist Insulation_0_SF_2024 | PGL | Income Eligible | Single Family | CBA | Rim Joist Insulation | 0 | RS-SHL-RINS-V02-200101 | SF | 2024 | 1 | Each | 22 | 22 | 3.0173 | 100% | 3.0173
PGL_Income Eligible_Single Family_CBA_Rim Joist Insulation_0_SF | PGL_Income Eligible_Single Family_CBA_Rim Joist Insulation_0_SF_2025 | PGL | Income Eligible | Single Family | CBA | Rim Joist Insulation | 0 | RS-SHL-RINS-V02-200101 | SF | 2025 | 1 | Each | 24 | 24 | 3.2916 | 100% | 3.2916
PGL_Income Eligible_Single Family_CBA_Floor Insulation Above Crawlspace_0_SF | PGL_Income Eligible_Single Family_CBA_Floor Insulation Above Crawlspace_0_SF_2022 | PGL | Income Eligible | Single Family | CBA | Floor Insulation Above Crawlspace | 0 | RS-SHL-FINS-V11-200101 | SF | 2022 | 1 | Each | 0 | 0 | 0 | 100% | 0
PGL_Income Eligible_Single Family_CBA_Floor Insulation Above Crawlspace_0_SF | PGL_Income Eligible_Single Family_CBA_Floor Insulation Above Crawlspace_0_SF_2023 | PGL | Income Eligible | Single Family | CBA | Floor Insulation Above Crawlspace | 0 | RS-SHL-FINS-V11-200101 | SF | 2023 | 1 | Each | 0 | 0 | 0 | 100% | 0
PGL_Income Eligible_Single Family_CBA_Floor Insulation Above Crawlspace_0_SF | PGL_Income Eligible_Single Family_CBA_Floor Insulation Above Crawlspace_0_SF_2024 | PGL | Income Eligible | Single Family | CBA | Floor Insulation Above Crawlspace | 0 | RS-SHL-FINS-V11-200101 | SF | 2024 | 1 | Each | 0 | 0 | 0 | 100% | 0
PGL_Income Eligible_Single Family_CBA_Floor Insulation Above Crawlspace_0_SF | PGL_Income Eligible_Single Family_CBA_Floor Insulation Above Crawlspace_0_SF_2025 | PGL | Income Eligible | Single Family | CBA | Floor Insulation Above Crawlspace | 0 | RS-SHL-FINS-V11-200101 | SF | 2025 | 1 | Each | 0 | 0 | 0 | 100% | 0
PGL_Income Eligible_Single Family_CBA_Knee Wall Insulation_0_SF | PGL_Income Eligible_Single Family_CBA_Knee Wall Insulation_0_SF_2022 | PGL | Income Eligible | Single Family | CBA | Knee Wall Insulation | 0 | RS-SHL-WINS-V09-200101 | SF | 2022 | 0 | 0 | 0 | 0 | 0 | 100% | 0
PGL_Income Eligible_Single Family_CBA_Knee Wall Insulation_0_SF | PGL_Income Eligible_Single Family_CBA_Knee Wall Insulation_0_SF_2023 | PGL | Income Eligible | Single Family | CBA | Knee Wall Insulation | 0 | RS-SHL-WINS-V09-200101 | SF | 2023 | 0 | 0 | 0 | 0 | 0 | 100% | 0
PGL_Income Eligible_Single Family_CBA_Knee Wall Insulation_0_SF | PGL_Income Eligible_Single Family_CBA_Knee Wall Insulation_0_SF_2024 | PGL | Income Eligible | Single Family | CBA | Knee Wall Insulation | 0 | RS-SHL-WINS-V09-200101 | SF | 2024 | 0 | 0 | 0 | 0 | 0 | 100% | 0
PGL_Income Eligible_Single Family_CBA_Knee Wall Insulation_0_SF | PGL_Income Eligible_Single Family_CBA_Knee Wall Insulation_0_SF_2025 | PGL | Income Eligible | Single Family | CBA | Knee Wall Insulation | 0 | RS-SHL-WINS-V09-200101 | SF | 2025 | 0 | 0 | 0 | 0 | 0 | 100% | 0
PGL_Income Eligible_Single Family_CBA_Water Heater_Storage 0.67 EF_SF | PGL_Income Eligible_Single Family_CBA_Water Heater_Storage 0.67 EF_SF_2022 | PGL | Income Eligible | Single Family | CBA | Water Heater | Storage 0.67 EF | RS-HWE-GWHT-V08-190101 | SF | 2022 | 1 | Each | 0 | 0 | 0 | 100% | 0
PGL_Income Eligible_Single Family_CBA_Water Heater_Storage 0.67 EF_SF | PGL_Income Eligible_Single Family_CBA_Water Heater_Storage 0.67 EF_SF_2023 | PGL | Income Eligible | Single Family | CBA | Water Heater | Storage 0.67 EF | RS-HWE-GWHT-V08-190101 | SF | 2023 | 1 | Each | 0 | 0 | 0 | 100% | 0
PGL_Income Eligible_Single Family_CBA_Water Heater_Storage 0.67 EF_SF | PGL_Income Eligible_Single Family_CBA_Water Heater_Storage 0.67 EF_SF_2024 | PGL | Income Eligible | Single Family | CBA | Water Heater | Storage 0.67 EF | RS-HWE-GWHT-V08-190101 | SF | 2024 | 1 | Each | 0 | 0 | 0 | 100% | 0
PGL_Income Eligible_Single Family_CBA_Water Heater_Storage 0.67 EF_SF | PGL_Income Eligible_Single Family_CBA_Water Heater_Storage 0.67 EF_SF_2025 | PGL | Income Eligible | Single Family | CBA | Water Heater | Storage 0.67 EF | RS-HWE-GWHT-V08-190101 | SF | 2025 | 1 | Each | 0 | 0 | 0 | 100% | 0
PGL_Income Eligible_Single Family_CBA_Boiler_≥88% AFUE, <300MBh_SF | PGL_Income Eligible_Single Family_CBA_Boiler_≥88% AFUE, <300MBh_SF_2022 | PGL | Income Eligible | Single Family | CBA | Boiler | ≥88% AFUE, <300MBh | RS-HVC-GHEB-V08-200101 | SF | 2022 | 1 | Each | 0 | 0 | 0 | 100% | 0
PGL_Income Eligible_Single Family_CBA_Boiler_≥88% AFUE, <300MBh_SF | PGL_Income Eligible_Single Family_CBA_Boiler_≥88% AFUE, <300MBh_SF_2023 | PGL | Income Eligible | Single Family | CBA | Boiler | ≥88% AFUE, <300MBh | RS-HVC-GHEB-V08-200101 | SF | 2023 | 1 | Each | 0 | 0 | 0 | 100% | 0
PGL_Income Eligible_Single Family_CBA_Boiler_≥88% AFUE, <300MBh_SF | PGL_Income Eligible_Single Family_CBA_Boiler_≥88% AFUE, <300MBh_SF_2024 | PGL | Income Eligible | Single Family | CBA | Boiler | ≥88% AFUE, <300MBh | RS-HVC-GHEB-V08-200101 | SF | 2024 | 1 | Each | 0 | 0 | 0 | 100% | 0
PGL_Income Eligible_Single Family_CBA_Boiler_≥88% AFUE, <300MBh_SF | PGL_Income Eligible_Single Family_CBA_Boiler_≥88% AFUE, <300MBh_SF_2025 | PGL | Income Eligible | Single Family | CBA | Boiler | ≥88% AFUE, <300MBh | RS-HVC-GHEB-V08-200101 | SF | 2025 | 1 | Each | 0 | 0 | 0 | 100% | 0
PGL_Income Eligible_Single Family_CBA_Weatherstripping_0_IE SF | PGL_Income Eligible_Single Family_CBA_Weatherstripping_0_IE SF_2022 | PGL | Income Eligible | Single Family | CBA | Weatherstripping | 0 | : RS-SHL-AIRS-V08-200109 | IE SF | 2022 | 17 | linear ft | 900 | 15300 | 7466.4 | 100% | 7466.4
PGL_Income Eligible_Single Family_CBA_Weatherstripping_0_IE SF | PGL_Income Eligible_Single Family_CBA_Weatherstripping_0_IE SF_2023 | PGL | Income Eligible | Single Family | CBA | Weatherstripping | 0 | : RS-SHL-AIRS-V08-200109 | IE SF | 2023 | 17 | linear ft | 900 | 15300 | 7466.4 | 100% | 7466.4
PGL_Income Eligible_Single Family_CBA_Weatherstripping_0_IE SF | PGL_Income Eligible_Single Family_CBA_Weatherstripping_0_IE SF_2024 | PGL | Income Eligible | Single Family | CBA | Weatherstripping | 0 | : RS-SHL-AIRS-V08-200109 | IE SF | 2024 | 17 | linear ft | 940 | 15980 | 7798.24 | 100% | 7798.24
PGL_Income Eligible_Single Family_CBA_Weatherstripping_0_IE SF | PGL_Income Eligible_Single Family_CBA_Weatherstripping_0_IE SF_2025 | PGL | Income Eligible | Single Family | CBA | Weatherstripping | 0 | : RS-SHL-AIRS-V08-200109 | IE SF | 2025 | 17 | linear ft | 1030 | 17510 | 8544.88 | 100% | 8544.88
PGL_Income Eligible_Single Family_CBA_Furnace_>95% AFUE_SF | PGL_Income Eligible_Single Family_CBA_Furnace_>95% AFUE_SF_2022 | PGL | Income Eligible | Single Family | CBA | Furnace | >95% AFUE | RS-HVC-GHEF-V10-200101 | SF | 2022 | 1 | Each | 0 | 0 | 0 | 100% | 0
PGL_Income Eligible_Single Family_CBA_Furnace_>95% AFUE_SF | PGL_Income Eligible_Single Family_CBA_Furnace_>95% AFUE_SF_2023 | PGL | Income Eligible | Single Family | CBA | Furnace | >95% AFUE | RS-HVC-GHEF-V10-200101 | SF | 2023 | 1 | Each | 0 | 0 | 0 | 100% | 0
PGL_Income Eligible_Single Family_CBA_Furnace_>95% AFUE_SF | PGL_Income Eligible_Single Family_CBA_Furnace_>95% AFUE_SF_2024 | PGL | Income Eligible | Single Family | CBA | Furnace | >95% AFUE | RS-HVC-GHEF-V10-200101 | SF | 2024 | 1 | Each | 0 | 0 | 0 | 100% | 0
PGL_Income Eligible_Single Family_CBA_Furnace_>95% AFUE_SF | PGL_Income Eligible_Single Family_CBA_Furnace_>95% AFUE_SF_2025 | PGL | Income Eligible | Single Family | CBA | Furnace | >95% AFUE | RS-HVC-GHEF-V10-200101 | SF | 2025 | 1 | Each | 0 | 0 | 0 | 100% | 0
PGL_Income Eligible_Single Family_CBA_Health and Safety_no savings_SF | PGL_Income Eligible_Single Family_CBA_Health and Safety_no savings_SF_2022 | PGL | Income Eligible | Single Family | CBA | Health and Safety | no savings | n/a | SF | 2022 | 1 | Each | 900 | 900 | 0 | 100% | 0
PGL_Income Eligible_Single Family_CBA_Health and Safety_no savings_SF | PGL_Income Eligible_Single Family_CBA_Health and Safety_no savings_SF_2023 | PGL | Income Eligible | Single Family | CBA | Health and Safety | no savings | n/a | SF | 2023 | 1 | Each | 900 | 900 | 0 | 100% | 0
PGL_Income Eligible_Single Family_CBA_Health and Safety_no savings_SF | PGL_Income Eligible_Single Family_CBA_Health and Safety_no savings_SF_2024 | PGL | Income Eligible | Single Family | CBA | Health and Safety | no savings | n/a | SF | 2024 | 1 | Each | 940 | 940 | 0 | 100% | 0
PGL_Income Eligible_Single Family_CBA_Health and Safety_no savings_SF | PGL_Income Eligible_Single Family_CBA_Health and Safety_no savings_SF_2025 | PGL | Income Eligible | Single Family | CBA | Health and Safety | no savings | n/a | SF | 2025 | 1 | Each | 1030 | 1030 | 0 | 100% | 0
PGL_Income Eligible_Single Family_IHWAP_Unit Visit_0_SF | PGL_Income Eligible_Single Family_IHWAP_Unit Visit_0_SF_2022 | PGL | Income Eligible | Single Family | IHWAP | Unit Visit | 0 | n/a | SF | 2022 | 1 | Household | 108 | 108 | 0 | 100% | 0
PGL_Income Eligible_Single Family_IHWAP_Unit Visit_0_SF | PGL_Income Eligible_Single Family_IHWAP_Unit Visit_0_SF_2023 | PGL | Income Eligible | Single Family | IHWAP | Unit Visit | 0 | n/a | SF | 2023 | 1 | Household | 108 | 108 | 0 | 100% | 0
PGL_Income Eligible_Single Family_IHWAP_Unit Visit_0_SF | PGL_Income Eligible_Single Family_IHWAP_Unit Visit_0_SF_2024 | PGL | Income Eligible | Single Family | IHWAP | Unit Visit | 0 | n/a | SF | 2024 | 1 | Household | 108 | 108 | 0 | 100% | 0
PGL_Income Eligible_Single Family_IHWAP_Unit Visit_0_SF | PGL_Income Eligible_Single Family_IHWAP_Unit Visit_0_SF_2025 | PGL | Income Eligible | Single Family | IHWAP | Unit Visit | 0 | n/a | SF | 2025 | 1 | Household | 108 | 108 | 0 | 100% | 0
PGL_Income Eligible_Single Family_IHWAP_Low Flow Bathroom Aerator_0_SF | PGL_Income Eligible_Single Family_IHWAP_Low Flow Bathroom Aerator_0_SF_2022 | PGL | Income Eligible | Single Family | IHWAP | Low Flow Bathroom Aerator | 0 | RS-HWE-LFFA-V09-200101 | SF | 2022 | 1 | Each | 78 | 78 | 70.9301 | 100% | 70.9301
PGL_Income Eligible_Single Family_IHWAP_Low Flow Bathroom Aerator_0_SF | PGL_Income Eligible_Single Family_IHWAP_Low Flow Bathroom Aerator_0_SF_2023 | PGL | Income Eligible | Single Family | IHWAP | Low Flow Bathroom Aerator | 0 | RS-HWE-LFFA-V09-200101 | SF | 2023 | 1 | Each | 78 | 78 | 70.9301 | 100% | 70.9301
PGL_Income Eligible_Single Family_IHWAP_Low Flow Bathroom Aerator_0_SF | PGL_Income Eligible_Single Family_IHWAP_Low Flow Bathroom Aerator_0_SF_2024 | PGL | Income Eligible | Single Family | IHWAP | Low Flow Bathroom Aerator | 0 | RS-HWE-LFFA-V09-200101 | SF | 2024 | 1 | Each | 78 | 78 | 70.9301 | 100% | 70.9301
PGL_Income Eligible_Single Family_IHWAP_Low Flow Bathroom Aerator_0_SF | PGL_Income Eligible_Single Family_IHWAP_Low Flow Bathroom Aerator_0_SF_2025 | PGL | Income Eligible | Single Family | IHWAP | Low Flow Bathroom Aerator | 0 | RS-HWE-LFFA-V09-200101 | SF | 2025 | 1 | Each | 78 | 78 | 70.9301 | 100% | 70.9301
PGL_Income Eligible_Single Family_IHWAP_Low Flow Kitchen Aerator_0_SF | PGL_Income Eligible_Single Family_IHWAP_Low Flow Kitchen Aerator_0_SF_2022 | PGL | Income Eligible | Single Family | IHWAP | Low Flow Kitchen Aerator | 0 | RS-HWE-LFFA-V09-200101 | SF | 2022 | 1 | Each | 52 | 52 | 446.8688 | 100% | 446.8688
PGL_Income Eligible_Single Family_IHWAP_Low Flow Kitchen Aerator_0_SF | PGL_Income Eligible_Single Family_IHWAP_Low Flow Kitchen Aerator_0_SF_2023 | PGL | Income Eligible | Single Family | IHWAP | Low Flow Kitchen Aerator | 0 | RS-HWE-LFFA-V09-200101 | SF | 2023 | 1 | Each | 52 | 52 | 446.8688 | 100% | 446.8688
PGL_Income Eligible_Single Family_IHWAP_Low Flow Kitchen Aerator_0_SF | PGL_Income Eligible_Single Family_IHWAP_Low Flow Kitchen Aerator_0_SF_2024 | PGL | Income Eligible | Single Family | IHWAP | Low Flow Kitchen Aerator | 0 | RS-HWE-LFFA-V09-200101 | SF | 2024 | 1 | Each | 52 | 52 | 446.8688 | 100% | 446.8688
PGL_Income Eligible_Single Family_IHWAP_Low Flow Kitchen Aerator_0_SF | PGL_Income Eligible_Single Family_IHWAP_Low Flow Kitchen Aerator_0_SF_2025 | PGL | Income Eligible | Single Family | IHWAP | Low Flow Kitchen Aerator | 0 | RS-HWE-LFFA-V09-200101 | SF | 2025 | 1 | Each | 52 | 52 | 446.8688 | 100% | 446.8688
PGL_Income Eligible_Single Family_IHWAP_Low Flow Showerhead_0_SF | PGL_Income Eligible_Single Family_IHWAP_Low Flow Showerhead_0_SF_2022 | PGL | Income Eligible | Single Family | IHWAP | Low Flow Showerhead | 0 | RS-HWE-LFSH-V08-200101 | SF | 2022 | 1 | Each | 60 | 60 | 527.3524 | 100% | 527.3524
PGL_Income Eligible_Single Family_IHWAP_Low Flow Showerhead_0_SF | PGL_Income Eligible_Single Family_IHWAP_Low Flow Showerhead_0_SF_2023 | PGL | Income Eligible | Single Family | IHWAP | Low Flow Showerhead | 0 | RS-HWE-LFSH-V08-200101 | SF | 2023 | 1 | Each | 60 | 60 | 527.3524 | 100% | 527.3524
PGL_Income Eligible_Single Family_IHWAP_Low Flow Showerhead_0_SF | PGL_Income Eligible_Single Family_IHWAP_Low Flow Showerhead_0_SF_2024 | PGL | Income Eligible | Single Family | IHWAP | Low Flow Showerhead | 0 | RS-HWE-LFSH-V08-200101 | SF | 2024 | 1 | Each | 60 | 60 | 527.3524 | 100% | 527.3524
PGL_Income Eligible_Single Family_IHWAP_Low Flow Showerhead_0_SF | PGL_Income Eligible_Single Family_IHWAP_Low Flow Showerhead_0_SF_2025 | PGL | Income Eligible | Single Family | IHWAP | Low Flow Showerhead | 0 | RS-HWE-LFSH-V08-200101 | SF | 2025 | 1 | Each | 60 | 60 | 527.3524 | 100% | 527.3524
PGL_Income Eligible_Single Family_IHWAP_Pipe Insulation_DHW_SF | PGL_Income Eligible_Single Family_IHWAP_Pipe Insulation_DHW_SF_2022 | PGL | Income Eligible | Single Family | IHWAP | Pipe Insulation | DHW | RS-HWE-PINS-V03-190101 | SF | 2022 | 3 | Feet | 108 | 324 | 285.984 | 100% | 285.984
PGL_Income Eligible_Single Family_IHWAP_Pipe Insulation_DHW_SF | PGL_Income Eligible_Single Family_IHWAP_Pipe Insulation_DHW_SF_2023 | PGL | Income Eligible | Single Family | IHWAP | Pipe Insulation | DHW | RS-HWE-PINS-V03-190101 | SF | 2023 | 3 | Feet | 108 | 324 | 285.984 | 100% | 285.984
PGL_Income Eligible_Single Family_IHWAP_Pipe Insulation_DHW_SF | PGL_Income Eligible_Single Family_IHWAP_Pipe Insulation_DHW_SF_2024 | PGL | Income Eligible | Single Family | IHWAP | Pipe Insulation | DHW | RS-HWE-PINS-V03-190101 | SF | 2024 | 3 | Feet | 108 | 324 | 285.984 | 100% | 285.984
PGL_Income Eligible_Single Family_IHWAP_Pipe Insulation_DHW_SF | PGL_Income Eligible_Single Family_IHWAP_Pipe Insulation_DHW_SF_2025 | PGL | Income Eligible | Single Family | IHWAP | Pipe Insulation | DHW | RS-HWE-PINS-V03-190101 | SF | 2025 | 3 | Feet | 108 | 324 | 285.984 | 100% | 285.984
PGL_Income Eligible_Single Family_IHWAP_Pipe Insulation_Boiler_SF | PGL_Income Eligible_Single Family_IHWAP_Pipe Insulation_Boiler_SF_2022 | PGL | Income Eligible | Single Family | IHWAP | Pipe Insulation | Boiler | RS-HWE-PINS-V03-190101 | SF | 2022 | 3 | Feet | 97 | 291 | 1.8925 | 100% | 1.8925
PGL_Income Eligible_Single Family_IHWAP_Pipe Insulation_Boiler_SF | PGL_Income Eligible_Single Family_IHWAP_Pipe Insulation_Boiler_SF_2023 | PGL | Income Eligible | Single Family | IHWAP | Pipe Insulation | Boiler | RS-HWE-PINS-V03-190101 | SF | 2023 | 3 | Feet | 97 | 291 | 1.8925 | 100% | 1.8925
PGL_Income Eligible_Single Family_IHWAP_Pipe Insulation_Boiler_SF | PGL_Income Eligible_Single Family_IHWAP_Pipe Insulation_Boiler_SF_2024 | PGL | Income Eligible | Single Family | IHWAP | Pipe Insulation | Boiler | RS-HWE-PINS-V03-190101 | SF | 2024 | 3 | Feet | 97 | 291 | 1.8925 | 100% | 1.8925
PGL_Income Eligible_Single Family_IHWAP_Pipe Insulation_Boiler_SF | PGL_Income Eligible_Single Family_IHWAP_Pipe Insulation_Boiler_SF_2025 | PGL | Income Eligible | Single Family | IHWAP | Pipe Insulation | Boiler | RS-HWE-PINS-V03-190101 | SF | 2025 | 3 | Feet | 97 | 291 | 1.8925 | 100% | 1.8925
PGL_Income Eligible_Single Family_IHWAP_Programmable Thermostat_Furnace (DI)_SF | PGL_Income Eligible_Single Family_IHWAP_Programmable Thermostat_Furnace (DI)_SF_2022 | PGL | Income Eligible | Single Family | IHWAP | Programmable Thermostat | Furnace (DI) | RS-HVC-ADTH-V04-200101 | SF | 2022 | 1 | Each | 11 | 11 | 685.41 | 100% | 685.41
PGL_Income Eligible_Single Family_IHWAP_Programmable Thermostat_Furnace (DI)_SF | PGL_Income Eligible_Single Family_IHWAP_Programmable Thermostat_Furnace (DI)_SF_2023 | PGL | Income Eligible | Single Family | IHWAP | Programmable Thermostat | Furnace (DI) | RS-HVC-ADTH-V04-200101 | SF | 2023 | 1 | Each | 11 | 11 | 685.41 | 100% | 685.41
PGL_Income Eligible_Single Family_IHWAP_Programmable Thermostat_Furnace (DI)_SF | PGL_Income Eligible_Single Family_IHWAP_Programmable Thermostat_Furnace (DI)_SF_2024 | PGL | Income Eligible | Single Family | IHWAP | Programmable Thermostat | Furnace (DI) | RS-HVC-ADTH-V04-200101 | SF | 2024 | 1 | Each | 11 | 11 | 685.41 | 100% | 685.41
PGL_Income Eligible_Single Family_IHWAP_Programmable Thermostat_Furnace (DI)_SF | PGL_Income Eligible_Single Family_IHWAP_Programmable Thermostat_Furnace (DI)_SF_2025 | PGL | Income Eligible | Single Family | IHWAP | Programmable Thermostat | Furnace (DI) | RS-HVC-ADTH-V04-200101 | SF | 2025 | 1 | Each | 11 | 11 | 685.41 | 100% | 685.41
PGL_Income Eligible_Single Family_IHWAP_Programmable Thermostat_Boiler (DI)_SF | PGL_Income Eligible_Single Family_IHWAP_Programmable Thermostat_Boiler (DI)_SF_2022 | PGL | Income Eligible | Single Family | IHWAP | Programmable Thermostat | Boiler (DI) | RS-HVC-ADTH-V04-200101 | SF | 2022 | 1 | Each | 11 | 11 | 1014.134 | 100% | 1014.134
PGL_Income Eligible_Single Family_IHWAP_Programmable Thermostat_Boiler (DI)_SF | PGL_Income Eligible_Single Family_IHWAP_Programmable Thermostat_Boiler (DI)_SF_2023 | PGL | Income Eligible | Single Family | IHWAP | Programmable Thermostat | Boiler (DI) | RS-HVC-ADTH-V04-200101 | SF | 2023 | 1 | Each | 11 | 11 | 1014.134 | 100% | 1014.134
PGL_Income Eligible_Single Family_IHWAP_Programmable Thermostat_Boiler (DI)_SF | PGL_Income Eligible_Single Family_IHWAP_Programmable Thermostat_Boiler (DI)_SF_2024 | PGL | Income Eligible | Single Family | IHWAP | Programmable Thermostat | Boiler (DI) | RS-HVC-ADTH-V04-200101 | SF | 2024 | 1 | Each | 11 | 11 | 1014.134 | 100% | 1014.134
PGL_Income Eligible_Single Family_IHWAP_Programmable Thermostat_Boiler (DI)_SF | PGL_Income Eligible_Single Family_IHWAP_Programmable Thermostat_Boiler (DI)_SF_2025 | PGL | Income Eligible | Single Family | IHWAP | Programmable Thermostat | Boiler (DI) | RS-HVC-ADTH-V04-200101 | SF | 2025 | 1 | Each | 11 | 11 | 1014.134 | 100% | 1014.134
PGL_Income Eligible_Single Family_IHWAP_Advanced Thermostat_Furnace (Replace Manual)_SF | PGL_Income Eligible_Single Family_IHWAP_Advanced Thermostat_Furnace (Replace Manual)_SF_2022 | PGL | Income Eligible | Single Family | IHWAP | Advanced Thermostat | Furnace (Replace Manual) | RS-HVC-ADTH-V04-200101 | SF | 2022 | 1 | Each | 14 | 14 | 1463.28 | 100% | 1463.28
PGL_Income Eligible_Single Family_IHWAP_Advanced Thermostat_Furnace (Replace Manual)_SF | PGL_Income Eligible_Single Family_IHWAP_Advanced Thermostat_Furnace (Replace Manual)_SF_2023 | PGL | Income Eligible | Single Family | IHWAP | Advanced Thermostat | Furnace (Replace Manual) | RS-HVC-ADTH-V04-200101 | SF | 2023 | 1 | Each | 14 | 14 | 1463.28 | 100% | 1463.28
PGL_Income Eligible_Single Family_IHWAP_Advanced Thermostat_Furnace (Replace Manual)_SF | PGL_Income Eligible_Single Family_IHWAP_Advanced Thermostat_Furnace (Replace Manual)_SF_2024 | PGL | Income Eligible | Single Family | IHWAP | Advanced Thermostat | Furnace (Replace Manual) | RS-HVC-ADTH-V04-200101 | SF | 2024 | 1 | Each | 14 | 14 | 1463.28 | 100% | 1463.28
PGL_Income Eligible_Single Family_IHWAP_Advanced Thermostat_Furnace (Replace Manual)_SF | PGL_Income Eligible_Single Family_IHWAP_Advanced Thermostat_Furnace (Replace Manual)_SF_2025 | PGL | Income Eligible | Single Family | IHWAP | Advanced Thermostat | Furnace (Replace Manual) | RS-HVC-ADTH-V04-200101 | SF | 2025 | 1 | Each | 14 | 14 | 1463.28 | 100% | 1463.28
PGL_Income Eligible_Single Family_IHWAP_Advanced Thermostat_Boiler (Replace Manual)_SF | PGL_Income Eligible_Single Family_IHWAP_Advanced Thermostat_Boiler (Replace Manual)_SF_2022 | PGL | Income Eligible | Single Family | IHWAP | Advanced Thermostat | Boiler (Replace Manual) | RS-HVC-ADTH-V04-200101 | SF | 2022 | 1 | Each | 14 | 14 | 2162.16 | 100% | 2162.16
PGL_Income Eligible_Single Family_IHWAP_Advanced Thermostat_Boiler (Replace Manual)_SF | PGL_Income Eligible_Single Family_IHWAP_Advanced Thermostat_Boiler (Replace Manual)_SF_2023 | PGL | Income Eligible | Single Family | IHWAP | Advanced Thermostat | Boiler (Replace Manual) | RS-HVC-ADTH-V04-200101 | SF | 2023 | 1 | Each | 14 | 14 | 2162.16 | 100% | 2162.16
PGL_Income Eligible_Single Family_IHWAP_Advanced Thermostat_Boiler (Replace Manual)_SF | PGL_Income Eligible_Single Family_IHWAP_Advanced Thermostat_Boiler (Replace Manual)_SF_2024 | PGL | Income Eligible | Single Family | IHWAP | Advanced Thermostat | Boiler (Replace Manual) | RS-HVC-ADTH-V04-200101 | SF | 2024 | 1 | Each | 14 | 14 | 2162.16 | 100% | 2162.16
PGL_Income Eligible_Single Family_IHWAP_Advanced Thermostat_Boiler (Replace Manual)_SF | PGL_Income Eligible_Single Family_IHWAP_Advanced Thermostat_Boiler (Replace Manual)_SF_2025 | PGL | Income Eligible | Single Family | IHWAP | Advanced Thermostat | Boiler (Replace Manual) | RS-HVC-ADTH-V04-200101 | SF | 2025 | 1 | Each | 14 | 14 | 2162.16 | 100% | 2162.16
PGL_Income Eligible_Single Family_IHWAP_Advanced Thermostat_Furnace (Replace Programmable)_SF | PGL_Income Eligible_Single Family_IHWAP_Advanced Thermostat_Furnace (Replace Programmable)_SF_2022 | PGL | Income Eligible | Single Family | IHWAP | Advanced Thermostat | Furnace (Replace Programmable) | RS-HVC-ADTH-V04-200101 | SF | 2022 | 1 | Each | 14 | 14 | 1027.11 | 100% | 1027.11
PGL_Income Eligible_Single Family_IHWAP_Advanced Thermostat_Furnace (Replace Programmable)_SF | PGL_Income Eligible_Single Family_IHWAP_Advanced Thermostat_Furnace (Replace Programmable)_SF_2023 | PGL | Income Eligible | Single Family | IHWAP | Advanced Thermostat | Furnace (Replace Programmable) | RS-HVC-ADTH-V04-200101 | SF | 2023 | 1 | Each | 14 | 14 | 1027.11 | 100% | 1027.11
PGL_Income Eligible_Single Family_IHWAP_Advanced Thermostat_Furnace (Replace Programmable)_SF | PGL_Income Eligible_Single Family_IHWAP_Advanced Thermostat_Furnace (Replace Programmable)_SF_2024 | PGL | Income Eligible | Single Family | IHWAP | Advanced Thermostat | Furnace (Replace Programmable) | RS-HVC-ADTH-V04-200101 | SF | 2024 | 1 | Each | 14 | 14 | 1027.11 | 100% | 1027.11
PGL_Income Eligible_Single Family_IHWAP_Advanced Thermostat_Furnace (Replace Programmable)_SF | PGL_Income Eligible_Single Family_IHWAP_Advanced Thermostat_Furnace (Replace Programmable)_SF_2025 | PGL | Income Eligible | Single Family | IHWAP | Advanced Thermostat | Furnace (Replace Programmable) | RS-HVC-ADTH-V04-200101 | SF | 2025 | 1 | Each | 14 | 14 | 1027.11 | 100% | 1027.11
PGL_Income Eligible_Single Family_IHWAP_Advanced Thermostat_Boiler (Replace Programmable)_SF | PGL_Income Eligible_Single Family_IHWAP_Advanced Thermostat_Boiler (Replace Programmable)_SF_2022 | PGL | Income Eligible | Single Family | IHWAP | Advanced Thermostat | Boiler (Replace Programmable) | RS-HVC-ADTH-V04-200101 | SF | 2022 | 1 | Each | 14 | 14 | 1517.67 | 100% | 1517.67
PGL_Income Eligible_Single Family_IHWAP_Advanced Thermostat_Boiler (Replace Programmable)_SF | PGL_Income Eligible_Single Family_IHWAP_Advanced Thermostat_Boiler (Replace Programmable)_SF_2023 | PGL | Income Eligible | Single Family | IHWAP | Advanced Thermostat | Boiler (Replace Programmable) | RS-HVC-ADTH-V04-200101 | SF | 2023 | 1 | Each | 14 | 14 | 1517.67 | 100% | 1517.67
PGL_Income Eligible_Single Family_IHWAP_Advanced Thermostat_Boiler (Replace Programmable)_SF | PGL_Income Eligible_Single Family_IHWAP_Advanced Thermostat_Boiler (Replace Programmable)_SF_2024 | PGL | Income Eligible | Single Family | IHWAP | Advanced Thermostat | Boiler (Replace Programmable) | RS-HVC-ADTH-V04-200101 | SF | 2024 | 1 | Each | 14 | 14 | 1517.67 | 100% | 1517.67
PGL_Income Eligible_Single Family_IHWAP_Advanced Thermostat_Boiler (Replace Programmable)_SF | PGL_Income Eligible_Single Family_IHWAP_Advanced Thermostat_Boiler (Replace Programmable)_SF_2025 | PGL | Income Eligible | Single Family | IHWAP | Advanced Thermostat | Boiler (Replace Programmable) | RS-HVC-ADTH-V04-200101 | SF | 2025 | 1 | Each | 14 | 14 | 1517.67 | 100% | 1517.67
PGL_Income Eligible_Single Family_IHWAP_Thermostat - Reprogram_Furnace (DI)_SF | PGL_Income Eligible_Single Family_IHWAP_Thermostat - Reprogram_Furnace (DI)_SF_2022 | PGL | Income Eligible | Single Family | IHWAP | Thermostat - Reprogram | Furnace (DI) | RS-HVC-ADTH-V04-200101 | SF | 2022 | 1 | Each | 2 | 2 | 124.62 | 100% | 124.62
PGL_Income Eligible_Single Family_IHWAP_Thermostat - Reprogram_Furnace (DI)_SF | PGL_Income Eligible_Single Family_IHWAP_Thermostat - Reprogram_Furnace (DI)_SF_2023 | PGL | Income Eligible | Single Family | IHWAP | Thermostat - Reprogram | Furnace (DI) | RS-HVC-ADTH-V04-200101 | SF | 2023 | 1 | Each | 2 | 2 | 124.62 | 100% | 124.62
PGL_Income Eligible_Single Family_IHWAP_Thermostat - Reprogram_Furnace (DI)_SF | PGL_Income Eligible_Single Family_IHWAP_Thermostat - Reprogram_Furnace (DI)_SF_2024 | PGL | Income Eligible | Single Family | IHWAP | Thermostat - Reprogram | Furnace (DI) | RS-HVC-ADTH-V04-200101 | SF | 2024 | 1 | Each | 2 | 2 | 124.62 | 100% | 124.62
PGL_Income Eligible_Single Family_IHWAP_Thermostat - Reprogram_Furnace (DI)_SF | PGL_Income Eligible_Single Family_IHWAP_Thermostat - Reprogram_Furnace (DI)_SF_2025 | PGL | Income Eligible | Single Family | IHWAP | Thermostat - Reprogram | Furnace (DI) | RS-HVC-ADTH-V04-200101 | SF | 2025 | 1 | Each | 2 | 2 | 124.62 | 100% | 124.62
PGL_Income Eligible_Single Family_IHWAP_Thermostat - Reprogram_Boiler (DI)_SF | PGL_Income Eligible_Single Family_IHWAP_Thermostat - Reprogram_Boiler (DI)_SF_2022 | PGL | Income Eligible | Single Family | IHWAP | Thermostat - Reprogram | Boiler (DI) | RS-HVC-ADTH-V04-200101 | SF | 2022 | 1 | Each | 2 | 2 | 184.388 | 100% | 184.388
PGL_Income Eligible_Single Family_IHWAP_Thermostat - Reprogram_Boiler (DI)_SF | PGL_Income Eligible_Single Family_IHWAP_Thermostat - Reprogram_Boiler (DI)_SF_2023 | PGL | Income Eligible | Single Family | IHWAP | Thermostat - Reprogram | Boiler (DI) | RS-HVC-ADTH-V04-200101 | SF | 2023 | 1 | Each | 2 | 2 | 184.388 | 100% | 184.388
PGL_Income Eligible_Single Family_IHWAP_Thermostat - Reprogram_Boiler (DI)_SF | PGL_Income Eligible_Single Family_IHWAP_Thermostat - Reprogram_Boiler (DI)_SF_2024 | PGL | Income Eligible | Single Family | IHWAP | Thermostat - Reprogram | Boiler (DI) | RS-HVC-ADTH-V04-200101 | SF | 2024 | 1 | Each | 2 | 2 | 184.388 | 100% | 184.388
PGL_Income Eligible_Single Family_IHWAP_Thermostat - Reprogram_Boiler (DI)_SF | PGL_Income Eligible_Single Family_IHWAP_Thermostat - Reprogram_Boiler (DI)_SF_2025 | PGL | Income Eligible | Single Family | IHWAP | Thermostat - Reprogram | Boiler (DI) | RS-HVC-ADTH-V04-200101 | SF | 2025 | 1 | Each | 2 | 2 | 184.388 | 100% | 184.388
PGL_Income Eligible_Single Family_IHWAP_Air Sealing_0_SF | PGL_Income Eligible_Single Family_IHWAP_Air Sealing_0_SF_2022 | PGL | Income Eligible | Single Family | IHWAP | Air Sealing | 0 | RS-SHL-AIRS-V08-200101 | SF | 2022 | 743.24 | CFM_50 | 0 | 0 | 0 | 100% | 0
PGL_Income Eligible_Single Family_IHWAP_Air Sealing_0_SF | PGL_Income Eligible_Single Family_IHWAP_Air Sealing_0_SF_2023 | PGL | Income Eligible | Single Family | IHWAP | Air Sealing | 0 | RS-SHL-AIRS-V08-200101 | SF | 2023 | 743.24 | CFM_50 | 0 | 0 | 0 | 100% | 0
PGL_Income Eligible_Single Family_IHWAP_Air Sealing_0_SF | PGL_Income Eligible_Single Family_IHWAP_Air Sealing_0_SF_2024 | PGL | Income Eligible | Single Family | IHWAP | Air Sealing | 0 | RS-SHL-AIRS-V08-200101 | SF | 2024 | 743.24 | CFM_50 | 0 | 0 | 0 | 100% | 0
PGL_Income Eligible_Single Family_IHWAP_Air Sealing_0_SF | PGL_Income Eligible_Single Family_IHWAP_Air Sealing_0_SF_2025 | PGL | Income Eligible | Single Family | IHWAP | Air Sealing | 0 | RS-SHL-AIRS-V08-200101 | SF | 2025 | 743.24 | CFM_50 | 0 | 0 | 0 | 100% | 0
PGL_Income Eligible_Single Family_IHWAP_Attic Insulation_0_SF | PGL_Income Eligible_Single Family_IHWAP_Attic Insulation_0_SF_2022 | PGL | Income Eligible | Single Family | IHWAP | Attic Insulation | 0 | RS-SHL-AINS-V02-200101 | SF | 2022 | 800 | sq ft | 108 | 86400 | 6951.5005 | 100% | 6951.5005
PGL_Income Eligible_Single Family_IHWAP_Attic Insulation_0_SF | PGL_Income Eligible_Single Family_IHWAP_Attic Insulation_0_SF_2023 | PGL | Income Eligible | Single Family | IHWAP | Attic Insulation | 0 | RS-SHL-AINS-V02-200101 | SF | 2023 | 800 | sq ft | 108 | 86400 | 6951.5005 | 100% | 6951.5005
PGL_Income Eligible_Single Family_IHWAP_Attic Insulation_0_SF | PGL_Income Eligible_Single Family_IHWAP_Attic Insulation_0_SF_2024 | PGL | Income Eligible | Single Family | IHWAP | Attic Insulation | 0 | RS-SHL-AINS-V02-200101 | SF | 2024 | 800 | sq ft | 108 | 86400 | 6951.5005 | 100% | 6951.5005
PGL_Income Eligible_Single Family_IHWAP_Attic Insulation_0_SF | PGL_Income Eligible_Single Family_IHWAP_Attic Insulation_0_SF_2025 | PGL | Income Eligible | Single Family | IHWAP | Attic Insulation | 0 | RS-SHL-AINS-V02-200101 | SF | 2025 | 800 | sq ft | 108 | 86400 | 6951.5005 | 100% | 6951.5005
PGL_Income Eligible_Single Family_IHWAP_Air sealing w/ attic insulation_0_IE SF | PGL_Income Eligible_Single Family_IHWAP_Air sealing w/ attic insulation_0_IE SF_2022 | PGL | Income Eligible | Single Family | IHWAP | Air sealing w/ attic insulation | 0 | RS-SHL-AIRS-V08-200101 | IE SF | 2022 | 743.24 | CFM_50 | 108 | 80269.92 | 5545.9232 | 100% | 5545.9232
PGL_Income Eligible_Single Family_IHWAP_Air sealing w/ attic insulation_0_IE SF | PGL_Income Eligible_Single Family_IHWAP_Air sealing w/ attic insulation_0_IE SF_2023 | PGL | Income Eligible | Single Family | IHWAP | Air sealing w/ attic insulation | 0 | RS-SHL-AIRS-V08-200101 | IE SF | 2023 | 743.24 | CFM_50 | 108 | 80269.92 | 5545.9232 | 100% | 5545.9232
PGL_Income Eligible_Single Family_IHWAP_Air sealing w/ attic insulation_0_IE SF | PGL_Income Eligible_Single Family_IHWAP_Air sealing w/ attic insulation_0_IE SF_2024 | PGL | Income Eligible | Single Family | IHWAP | Air sealing w/ attic insulation | 0 | RS-SHL-AIRS-V08-200101 | IE SF | 2024 | 743.24 | CFM_50 | 108 | 80269.92 | 5545.9232 | 100% | 5545.9232
PGL_Income Eligible_Single Family_IHWAP_Air sealing w/ attic insulation_0_IE SF | PGL_Income Eligible_Single Family_IHWAP_Air sealing w/ attic insulation_0_IE SF_2025 | PGL | Income Eligible | Single Family | IHWAP | Air sealing w/ attic insulation | 0 | RS-SHL-AIRS-V08-200101 | IE SF | 2025 | 743.24 | CFM_50 | 108 | 80269.92 | 5545.9232 | 100% | 5545.9232
PGL_Income Eligible_Single Family_IHWAP_Duct Sealing_0_SF | PGL_Income Eligible_Single Family_IHWAP_Duct Sealing_0_SF_2022 | PGL | Income Eligible | Single Family | IHWAP | Duct Sealing | 0 | RS-HVC-DINS-V08-200101 | SF | 2022 | 120 | CFM_25 | 11 | 1320 | 929.2396 | 100% | 929.2396
PGL_Income Eligible_Single Family_IHWAP_Duct Sealing_0_SF | PGL_Income Eligible_Single Family_IHWAP_Duct Sealing_0_SF_2023 | PGL | Income Eligible | Single Family | IHWAP | Duct Sealing | 0 | RS-HVC-DINS-V08-200101 | SF | 2023 | 120 | CFM_25 | 11 | 1320 | 929.2396 | 100% | 929.2396
PGL_Income Eligible_Single Family_IHWAP_Duct Sealing_0_SF | PGL_Income Eligible_Single Family_IHWAP_Duct Sealing_0_SF_2024 | PGL | Income Eligible | Single Family | IHWAP | Duct Sealing | 0 | RS-HVC-DINS-V08-200101 | SF | 2024 | 120 | CFM_25 | 11 | 1320 | 929.2396 | 100% | 929.2396
PGL_Income Eligible_Single Family_IHWAP_Duct Sealing_0_SF | PGL_Income Eligible_Single Family_IHWAP_Duct Sealing_0_SF_2025 | PGL | Income Eligible | Single Family | IHWAP | Duct Sealing | 0 | RS-HVC-DINS-V08-200101 | SF | 2025 | 120 | CFM_25 | 11 | 1320 | 929.2396 | 100% | 929.2396
PGL_Income Eligible_Single Family_IHWAP_Wall Insulation_0_SF | PGL_Income Eligible_Single Family_IHWAP_Wall Insulation_0_SF_2022 | PGL | Income Eligible | Single Family | IHWAP | Wall Insulation | 0 | RS-SHL-WINS-V09-200101 | SF | 2022 | 500 | sq ft | 54 | 27000 | 2923.4329 | 100% | 2923.4329
PGL_Income Eligible_Single Family_IHWAP_Wall Insulation_0_SF | PGL_Income Eligible_Single Family_IHWAP_Wall Insulation_0_SF_2023 | PGL | Income Eligible | Single Family | IHWAP | Wall Insulation | 0 | RS-SHL-WINS-V09-200101 | SF | 2023 | 500 | sq ft | 54 | 27000 | 2923.4329 | 100% | 2923.4329
PGL_Income Eligible_Single Family_IHWAP_Wall Insulation_0_SF | PGL_Income Eligible_Single Family_IHWAP_Wall Insulation_0_SF_2024 | PGL | Income Eligible | Single Family | IHWAP | Wall Insulation | 0 | RS-SHL-WINS-V09-200101 | SF | 2024 | 500 | sq ft | 54 | 27000 | 2923.4329 | 100% | 2923.4329
PGL_Income Eligible_Single Family_IHWAP_Wall Insulation_0_SF | PGL_Income Eligible_Single Family_IHWAP_Wall Insulation_0_SF_2025 | PGL | Income Eligible | Single Family | IHWAP | Wall Insulation | 0 | RS-SHL-WINS-V09-200101 | SF | 2025 | 500 | sq ft | 54 | 27000 | 2923.4329 | 100% | 2923.4329
PGL_Income Eligible_Single Family_IHWAP_Foundation Insulation_0_SF | PGL_Income Eligible_Single Family_IHWAP_Foundation Insulation_0_SF_2022 | PGL | Income Eligible | Single Family | IHWAP | Foundation Insulation | 0 | RS-SHL-BINS-V10-200101 | SF | 2022 | 140 | sq ft | 22 | 3080 | 421.8225 | 100% | 421.8225
PGL_Income Eligible_Single Family_IHWAP_Foundation Insulation_0_SF | PGL_Income Eligible_Single Family_IHWAP_Foundation Insulation_0_SF_2023 | PGL | Income Eligible | Single Family | IHWAP | Foundation Insulation | 0 | RS-SHL-BINS-V10-200101 | SF | 2023 | 140 | sq ft | 22 | 3080 | 421.8225 | 100% | 421.8225
PGL_Income Eligible_Single Family_IHWAP_Foundation Insulation_0_SF | PGL_Income Eligible_Single Family_IHWAP_Foundation Insulation_0_SF_2024 | PGL | Income Eligible | Single Family | IHWAP | Foundation Insulation | 0 | RS-SHL-BINS-V10-200101 | SF | 2024 | 140 | sq ft | 22 | 3080 | 421.8225 | 100% | 421.8225
PGL_Income Eligible_Single Family_IHWAP_Foundation Insulation_0_SF | PGL_Income Eligible_Single Family_IHWAP_Foundation Insulation_0_SF_2025 | PGL | Income Eligible | Single Family | IHWAP | Foundation Insulation | 0 | RS-SHL-BINS-V10-200101 | SF | 2025 | 140 | sq ft | 22 | 3080 | 421.8225 | 100% | 421.8225
PGL_Income Eligible_Single Family_IHWAP_Rim Joist Insulation_0_SF | PGL_Income Eligible_Single Family_IHWAP_Rim Joist Insulation_0_SF_2022 | PGL | Income Eligible | Single Family | IHWAP | Rim Joist Insulation | 0 | RS-SHL-RINS-V02-200101 | SF | 2022 | 1 | Each | 22 | 22 | 3.0173 | 100% | 3.0173
PGL_Income Eligible_Single Family_IHWAP_Rim Joist Insulation_0_SF | PGL_Income Eligible_Single Family_IHWAP_Rim Joist Insulation_0_SF_2023 | PGL | Income Eligible | Single Family | IHWAP | Rim Joist Insulation | 0 | RS-SHL-RINS-V02-200101 | SF | 2023 | 1 | Each | 22 | 22 | 3.0173 | 100% | 3.0173
PGL_Income Eligible_Single Family_IHWAP_Rim Joist Insulation_0_SF | PGL_Income Eligible_Single Family_IHWAP_Rim Joist Insulation_0_SF_2024 | PGL | Income Eligible | Single Family | IHWAP | Rim Joist Insulation | 0 | RS-SHL-RINS-V02-200101 | SF | 2024 | 1 | Each | 22 | 22 | 3.0173 | 100% | 3.0173
PGL_Income Eligible_Single Family_IHWAP_Rim Joist Insulation_0_SF | PGL_Income Eligible_Single Family_IHWAP_Rim Joist Insulation_0_SF_2025 | PGL | Income Eligible | Single Family | IHWAP | Rim Joist Insulation | 0 | RS-SHL-RINS-V02-200101 | SF | 2025 | 1 | Each | 22 | 22 | 3.0173 | 100% | 3.0173
PGL_Income Eligible_Single Family_IHWAP_Floor Insulation Above Crawlspace_0_SF | PGL_Income Eligible_Single Family_IHWAP_Floor Insulation Above Crawlspace_0_SF_2022 | PGL | Income Eligible | Single Family | IHWAP | Floor Insulation Above Crawlspace | 0 | RS-SHL-FINS-V11-200101 | SF | 2022 | 1 | Each | 65 | 65 | 6.818 | 100% | 6.818
PGL_Income Eligible_Single Family_IHWAP_Floor Insulation Above Crawlspace_0_SF | PGL_Income Eligible_Single Family_IHWAP_Floor Insulation Above Crawlspace_0_SF_2023 | PGL | Income Eligible | Single Family | IHWAP | Floor Insulation Above Crawlspace | 0 | RS-SHL-FINS-V11-200101 | SF | 2023 | 1 | Each | 65 | 65 | 6.818 | 100% | 6.818
PGL_Income Eligible_Single Family_IHWAP_Floor Insulation Above Crawlspace_0_SF | PGL_Income Eligible_Single Family_IHWAP_Floor Insulation Above Crawlspace_0_SF_2024 | PGL | Income Eligible | Single Family | IHWAP | Floor Insulation Above Crawlspace | 0 | RS-SHL-FINS-V11-200101 | SF | 2024 | 1 | Each | 65 | 65 | 6.818 | 100% | 6.818
PGL_Income Eligible_Single Family_IHWAP_Floor Insulation Above Crawlspace_0_SF | PGL_Income Eligible_Single Family_IHWAP_Floor Insulation Above Crawlspace_0_SF_2025 | PGL | Income Eligible | Single Family | IHWAP | Floor Insulation Above Crawlspace | 0 | RS-SHL-FINS-V11-200101 | SF | 2025 | 1 | Each | 65 | 65 | 6.818 | 100% | 6.818
PGL_Income Eligible_Single Family_IHWAP_Water Heater_Storage 0.67 EF_SF | PGL_Income Eligible_Single Family_IHWAP_Water Heater_Storage 0.67 EF_SF_2022 | PGL | Income Eligible | Single Family | IHWAP | Water Heater | Storage 0.67 EF | RS-HWE-GWHT-V08-190101 | SF | 2022 | 1 | Each | 45 | 45 | 1010.4709 | 100% | 1010.4709
PGL_Income Eligible_Single Family_IHWAP_Water Heater_Storage 0.67 EF_SF | PGL_Income Eligible_Single Family_IHWAP_Water Heater_Storage 0.67 EF_SF_2023 | PGL | Income Eligible | Single Family | IHWAP | Water Heater | Storage 0.67 EF | RS-HWE-GWHT-V08-190101 | SF | 2023 | 1 | Each | 45 | 45 | 1010.4709 | 100% | 1010.4709
PGL_Income Eligible_Single Family_IHWAP_Water Heater_Storage 0.67 EF_SF | PGL_Income Eligible_Single Family_IHWAP_Water Heater_Storage 0.67 EF_SF_2024 | PGL | Income Eligible | Single Family | IHWAP | Water Heater | Storage 0.67 EF | RS-HWE-GWHT-V08-190101 | SF | 2024 | 1 | Each | 45 | 45 | 1010.4709 | 100% | 1010.4709
PGL_Income Eligible_Single Family_IHWAP_Water Heater_Storage 0.67 EF_SF | PGL_Income Eligible_Single Family_IHWAP_Water Heater_Storage 0.67 EF_SF_2025 | PGL | Income Eligible | Single Family | IHWAP | Water Heater | Storage 0.67 EF | RS-HWE-GWHT-V08-190101 | SF | 2025 | 1 | Each | 45 | 45 | 1010.4709 | 100% | 1010.4709
PGL_Income Eligible_Single Family_IHWAP_Boiler_≥88% AFUE, <300MBh_SF | PGL_Income Eligible_Single Family_IHWAP_Boiler_≥88% AFUE, <300MBh_SF_2022 | PGL | Income Eligible | Single Family | IHWAP | Boiler | ≥88% AFUE, <300MBh | RS-HVC-GHEB-V08-200101 | SF | 2022 | 1 | Each | 15 | 15 | 2210.7562 | 100% | 2210.7562
PGL_Income Eligible_Single Family_IHWAP_Boiler_≥88% AFUE, <300MBh_SF | PGL_Income Eligible_Single Family_IHWAP_Boiler_≥88% AFUE, <300MBh_SF_2023 | PGL | Income Eligible | Single Family | IHWAP | Boiler | ≥88% AFUE, <300MBh | RS-HVC-GHEB-V08-200101 | SF | 2023 | 1 | Each | 15 | 15 | 2210.7562 | 100% | 2210.7562
PGL_Income Eligible_Single Family_IHWAP_Boiler_≥88% AFUE, <300MBh_SF | PGL_Income Eligible_Single Family_IHWAP_Boiler_≥88% AFUE, <300MBh_SF_2024 | PGL | Income Eligible | Single Family | IHWAP | Boiler | ≥88% AFUE, <300MBh | RS-HVC-GHEB-V08-200101 | SF | 2024 | 1 | Each | 15 | 15 | 2210.7562 | 100% | 2210.7562
PGL_Income Eligible_Single Family_IHWAP_Boiler_≥88% AFUE, <300MBh_SF | PGL_Income Eligible_Single Family_IHWAP_Boiler_≥88% AFUE, <300MBh_SF_2025 | PGL | Income Eligible | Single Family | IHWAP | Boiler | ≥88% AFUE, <300MBh | RS-HVC-GHEB-V08-200101 | SF | 2025 | 1 | Each | 15 | 15 | 2210.7562 | 100% | 2210.7562
PGL_Income Eligible_Single Family_IHWAP_Weatherstripping_0_IE SF | PGL_Income Eligible_Single Family_IHWAP_Weatherstripping_0_IE SF_2022 | PGL | Income Eligible | Single Family | IHWAP | Weatherstripping | 0 | : RS-SHL-AIRS-V08-200109 | IE SF | 2022 | 17 | linear ft | 32 | 544 | 265.472 | 100% | 265.472
PGL_Income Eligible_Single Family_IHWAP_Weatherstripping_0_IE SF | PGL_Income Eligible_Single Family_IHWAP_Weatherstripping_0_IE SF_2023 | PGL | Income Eligible | Single Family | IHWAP | Weatherstripping | 0 | : RS-SHL-AIRS-V08-200109 | IE SF | 2023 | 17 | linear ft | 32 | 544 | 265.472 | 100% | 265.472
PGL_Income Eligible_Single Family_IHWAP_Weatherstripping_0_IE SF | PGL_Income Eligible_Single Family_IHWAP_Weatherstripping_0_IE SF_2024 | PGL | Income Eligible | Single Family | IHWAP | Weatherstripping | 0 | : RS-SHL-AIRS-V08-200109 | IE SF | 2024 | 17 | linear ft | 32 | 544 | 265.472 | 100% | 265.472
PGL_Income Eligible_Single Family_IHWAP_Weatherstripping_0_IE SF | PGL_Income Eligible_Single Family_IHWAP_Weatherstripping_0_IE SF_2025 | PGL | Income Eligible | Single Family | IHWAP | Weatherstripping | 0 | : RS-SHL-AIRS-V08-200109 | IE SF | 2025 | 17 | linear ft | 32 | 544 | 265.472 | 100% | 265.472
PGL_Income Eligible_Single Family_IHWAP_Furnace_>95% AFUE_SF | PGL_Income Eligible_Single Family_IHWAP_Furnace_>95% AFUE_SF_2022 | PGL | Income Eligible | Single Family | IHWAP | Furnace | >95% AFUE | RS-HVC-GHEF-V10-200101 | SF | 2022 | 1 | Each | 70 | 70 | 12994.1514 | 100% | 12994.1514
PGL_Income Eligible_Single Family_IHWAP_Furnace_>95% AFUE_SF | PGL_Income Eligible_Single Family_IHWAP_Furnace_>95% AFUE_SF_2023 | PGL | Income Eligible | Single Family | IHWAP | Furnace | >95% AFUE | RS-HVC-GHEF-V10-200101 | SF | 2023 | 1 | Each | 70 | 70 | 12994.1514 | 100% | 12994.1514
PGL_Income Eligible_Single Family_IHWAP_Furnace_>95% AFUE_SF | PGL_Income Eligible_Single Family_IHWAP_Furnace_>95% AFUE_SF_2024 | PGL | Income Eligible | Single Family | IHWAP | Furnace | >95% AFUE | RS-HVC-GHEF-V10-200101 | SF | 2024 | 1 | Each | 70 | 70 | 12994.1514 | 100% | 12994.1514
PGL_Income Eligible_Single Family_IHWAP_Furnace_>95% AFUE_SF | PGL_Income Eligible_Single Family_IHWAP_Furnace_>95% AFUE_SF_2025 | PGL | Income Eligible | Single Family | IHWAP | Furnace | >95% AFUE | RS-HVC-GHEF-V10-200101 | SF | 2025 | 1 | Each | 70 | 70 | 12994.1514 | 100% | 12994.1514
PGL_Income Eligible_Single Family_IHWAP_Health and Safety_no savings_SF | PGL_Income Eligible_Single Family_IHWAP_Health and Safety_no savings_SF_2022 | PGL | Income Eligible | Single Family | IHWAP | Health and Safety | no savings | n/a | SF | 2022 | 1 | Each | 108 | 108 | 0 | 100% | 0
PGL_Income Eligible_Single Family_IHWAP_Health and Safety_no savings_SF | PGL_Income Eligible_Single Family_IHWAP_Health and Safety_no savings_SF_2023 | PGL | Income Eligible | Single Family | IHWAP | Health and Safety | no savings | n/a | SF | 2023 | 1 | Each | 108 | 108 | 0 | 100% | 0
PGL_Income Eligible_Single Family_IHWAP_Health and Safety_no savings_SF | PGL_Income Eligible_Single Family_IHWAP_Health and Safety_no savings_SF_2024 | PGL | Income Eligible | Single Family | IHWAP | Health and Safety | no savings | n/a | SF | 2024 | 1 | Each | 108 | 108 | 0 | 100% | 0
PGL_Income Eligible_Single Family_IHWAP_Health and Safety_no savings_SF | PGL_Income Eligible_Single Family_IHWAP_Health and Safety_no savings_SF_2025 | PGL | Income Eligible | Single Family | IHWAP | Health and Safety | no savings | n/a | SF | 2025 | 1 | Each | 108 | 108 | 0 | 100% | 0
PGL_Income Eligible_Single Family_IE Kits_IE Kits_IE Kit_IE | PGL_Income Eligible_Single Family_IE Kits_IE Kits_IE Kit_IE_2022 | PGL | Income Eligible | Single Family | IE Kits | IE Kits | IE Kit | n/a | IE | 2022 | 1 | kits | 5700 | 5700 | 0 | 100% | 0
PGL_Income Eligible_Single Family_IE Kits_IE Kits_IE Kit_IE | PGL_Income Eligible_Single Family_IE Kits_IE Kits_IE Kit_IE_2023 | PGL | Income Eligible | Single Family | IE Kits | IE Kits | IE Kit | n/a | IE | 2023 | 1 | kits | 5700 | 5700 | 0 | 100% | 0
PGL_Income Eligible_Single Family_IE Kits_IE Kits_IE Kit_IE | PGL_Income Eligible_Single Family_IE Kits_IE Kits_IE Kit_IE_2024 | PGL | Income Eligible | Single Family | IE Kits | IE Kits | IE Kit | n/a | IE | 2024 | 1 | kits | 5700 | 5700 | 0 | 100% | 0
PGL_Income Eligible_Single Family_IE Kits_IE Kits_IE Kit_IE | PGL_Income Eligible_Single Family_IE Kits_IE Kits_IE Kit_IE_2025 | PGL | Income Eligible | Single Family | IE Kits | IE Kits | IE Kit | n/a | IE | 2025 | 1 | kits | 5700 | 5700 | 0 | 100% | 0
PGL_Income Eligible_Single Family_IE Kits_Low Flow Bathroom Aerator_IE Kit_IE | PGL_Income Eligible_Single Family_IE Kits_Low Flow Bathroom Aerator_IE Kit_IE_2022 | PGL | Income Eligible | Single Family | IE Kits | Low Flow Bathroom Aerator | IE Kit | RS-HWE-LFFA-V09-200101 | IE | 2022 | 1 | Each | 5700 | 5700 | 3365.3818 | 100% | 3365.3818
PGL_Income Eligible_Single Family_IE Kits_Low Flow Bathroom Aerator_IE Kit_IE | PGL_Income Eligible_Single Family_IE Kits_Low Flow Bathroom Aerator_IE Kit_IE_2023 | PGL | Income Eligible | Single Family | IE Kits | Low Flow Bathroom Aerator | IE Kit | RS-HWE-LFFA-V09-200101 | IE | 2023 | 1 | Each | 5700 | 5700 | 3365.3818 | 100% | 3365.3818
PGL_Income Eligible_Single Family_IE Kits_Low Flow Bathroom Aerator_IE Kit_IE | PGL_Income Eligible_Single Family_IE Kits_Low Flow Bathroom Aerator_IE Kit_IE_2024 | PGL | Income Eligible | Single Family | IE Kits | Low Flow Bathroom Aerator | IE Kit | RS-HWE-LFFA-V09-200101 | IE | 2024 | 1 | Each | 5700 | 5700 | 3365.3818 | 100% | 3365.3818
PGL_Income Eligible_Single Family_IE Kits_Low Flow Bathroom Aerator_IE Kit_IE | PGL_Income Eligible_Single Family_IE Kits_Low Flow Bathroom Aerator_IE Kit_IE_2025 | PGL | Income Eligible | Single Family | IE Kits | Low Flow Bathroom Aerator | IE Kit | RS-HWE-LFFA-V09-200101 | IE | 2025 | 1 | Each | 5700 | 5700 | 3365.3818 | 100% | 3365.3818
PGL_Income Eligible_Single Family_IE Kits_Low Flow Kitchen Aerator_IE Kit_IE | PGL_Income Eligible_Single Family_IE Kits_Low Flow Kitchen Aerator_IE Kit_IE_2022 | PGL | Income Eligible | Single Family | IE Kits | Low Flow Kitchen Aerator | IE Kit | RS-HWE-LFFA-V09-200101 | IE | 2022 | 1 | Each | 5700 | 5700 | 28358.9798 | 100% | 28358.9798
PGL_Income Eligible_Single Family_IE Kits_Low Flow Kitchen Aerator_IE Kit_IE | PGL_Income Eligible_Single Family_IE Kits_Low Flow Kitchen Aerator_IE Kit_IE_2023 | PGL | Income Eligible | Single Family | IE Kits | Low Flow Kitchen Aerator | IE Kit | RS-HWE-LFFA-V09-200101 | IE | 2023 | 1 | Each | 5700 | 5700 | 28358.9798 | 100% | 28358.9798
PGL_Income Eligible_Single Family_IE Kits_Low Flow Kitchen Aerator_IE Kit_IE | PGL_Income Eligible_Single Family_IE Kits_Low Flow Kitchen Aerator_IE Kit_IE_2024 | PGL | Income Eligible | Single Family | IE Kits | Low Flow Kitchen Aerator | IE Kit | RS-HWE-LFFA-V09-200101 | IE | 2024 | 1 | Each | 5700 | 5700 | 28358.9798 | 100% | 28358.9798
PGL_Income Eligible_Single Family_IE Kits_Low Flow Kitchen Aerator_IE Kit_IE | PGL_Income Eligible_Single Family_IE Kits_Low Flow Kitchen Aerator_IE Kit_IE_2025 | PGL | Income Eligible | Single Family | IE Kits | Low Flow Kitchen Aerator | IE Kit | RS-HWE-LFFA-V09-200101 | IE | 2025 | 1 | Each | 5700 | 5700 | 28358.9798 | 100% | 28358.9798
PGL_Income Eligible_Single Family_IE Kits_Low Flow Showerhead_IE Kit_IE | PGL_Income Eligible_Single Family_IE Kits_Low Flow Showerhead_IE Kit_IE_2022 | PGL | Income Eligible | Single Family | IE Kits | Low Flow Showerhead | IE Kit | RS-HWE-LFSH-V08-200101 | IE | 2022 | 1 | Each | 5700 | 5700 | 35657.8697 | 100% | 35657.8697
PGL_Income Eligible_Single Family_IE Kits_Low Flow Showerhead_IE Kit_IE | PGL_Income Eligible_Single Family_IE Kits_Low Flow Showerhead_IE Kit_IE_2023 | PGL | Income Eligible | Single Family | IE Kits | Low Flow Showerhead | IE Kit | RS-HWE-LFSH-V08-200101 | IE | 2023 | 1 | Each | 5700 | 5700 | 35657.8697 | 100% | 35657.8697
PGL_Income Eligible_Single Family_IE Kits_Low Flow Showerhead_IE Kit_IE | PGL_Income Eligible_Single Family_IE Kits_Low Flow Showerhead_IE Kit_IE_2024 | PGL | Income Eligible | Single Family | IE Kits | Low Flow Showerhead | IE Kit | RS-HWE-LFSH-V08-200101 | IE | 2024 | 1 | Each | 5700 | 5700 | 35657.8697 | 100% | 35657.8697
PGL_Income Eligible_Single Family_IE Kits_Low Flow Showerhead_IE Kit_IE | PGL_Income Eligible_Single Family_IE Kits_Low Flow Showerhead_IE Kit_IE_2025 | PGL | Income Eligible | Single Family | IE Kits | Low Flow Showerhead | IE Kit | RS-HWE-LFSH-V08-200101 | IE | 2025 | 1 | Each | 5700 | 5700 | 35657.8697 | 100% | 35657.8697
PGL_Income Eligible_Single Family_IE Kits_Shower Timer_IE Kit_IE | PGL_Income Eligible_Single Family_IE Kits_Shower Timer_IE Kit_IE_2022 | PGL | Income Eligible | Single Family | IE Kits | Shower Timer | IE Kit | RS-DHW-SHTM-V03-190101 | IE | 2022 | 1 | Each | 5700 | 5700 | 21131.3044 | 100% | 21131.3044
PGL_Income Eligible_Single Family_IE Kits_Shower Timer_IE Kit_IE | PGL_Income Eligible_Single Family_IE Kits_Shower Timer_IE Kit_IE_2023 | PGL | Income Eligible | Single Family | IE Kits | Shower Timer | IE Kit | RS-DHW-SHTM-V03-190101 | IE | 2023 | 1 | Each | 5700 | 5700 | 21131.3044 | 100% | 21131.3044
PGL_Income Eligible_Single Family_IE Kits_Shower Timer_IE Kit_IE | PGL_Income Eligible_Single Family_IE Kits_Shower Timer_IE Kit_IE_2024 | PGL | Income Eligible | Single Family | IE Kits | Shower Timer | IE Kit | RS-DHW-SHTM-V03-190101 | IE | 2024 | 1 | Each | 5700 | 5700 | 21131.3044 | 100% | 21131.3044
PGL_Income Eligible_Single Family_IE Kits_Shower Timer_IE Kit_IE | PGL_Income Eligible_Single Family_IE Kits_Shower Timer_IE Kit_IE_2025 | PGL | Income Eligible | Single Family | IE Kits | Shower Timer | IE Kit | RS-DHW-SHTM-V03-190101 | IE | 2025 | 1 | Each | 5700 | 5700 | 21131.3044 | 100% | 21131.3044
PGL_Income Eligible_Single Family_IE Kits_Pipe Insulation_IE Kit_IE | PGL_Income Eligible_Single Family_IE Kits_Pipe Insulation_IE Kit_IE_2022 | PGL | Income Eligible | Single Family | IE Kits | Pipe Insulation | IE Kit | RS-HWE-PINS-V03-190101 | IE | 2022 | 1 | linear ft | 34200 | 34200 | 16904.8327 | 100% | 16904.8327
PGL_Income Eligible_Single Family_IE Kits_Pipe Insulation_IE Kit_IE | PGL_Income Eligible_Single Family_IE Kits_Pipe Insulation_IE Kit_IE_2023 | PGL | Income Eligible | Single Family | IE Kits | Pipe Insulation | IE Kit | RS-HWE-PINS-V03-190101 | IE | 2023 | 1 | linear ft | 34200 | 34200 | 16904.8327 | 100% | 16904.8327
PGL_Income Eligible_Single Family_IE Kits_Pipe Insulation_IE Kit_IE | PGL_Income Eligible_Single Family_IE Kits_Pipe Insulation_IE Kit_IE_2024 | PGL | Income Eligible | Single Family | IE Kits | Pipe Insulation | IE Kit | RS-HWE-PINS-V03-190101 | IE | 2024 | 1 | linear ft | 34200 | 34200 | 16904.8327 | 100% | 16904.8327
PGL_Income Eligible_Single Family_IE Kits_Pipe Insulation_IE Kit_IE | PGL_Income Eligible_Single Family_IE Kits_Pipe Insulation_IE Kit_IE_2025 | PGL | Income Eligible | Single Family | IE Kits | Pipe Insulation | IE Kit | RS-HWE-PINS-V03-190101 | IE | 2025 | 1 | linear ft | 34200 | 34200 | 16904.8327 | 100% | 16904.8327
PGL_Income Eligible_Single Family_IE Kits_Weatherstripping_IE Kit_IE | PGL_Income Eligible_Single Family_IE Kits_Weatherstripping_IE Kit_IE_2022 | PGL | Income Eligible | Single Family | IE Kits | Weatherstripping | IE Kit | : RS-SHL-AIRS-V08-200109 | IE | 2022 | 17 | linear ft | 5700 | 96900 | 29790.936 | 100% | 29790.936
PGL_Income Eligible_Single Family_IE Kits_Weatherstripping_IE Kit_IE | PGL_Income Eligible_Single Family_IE Kits_Weatherstripping_IE Kit_IE_2023 | PGL | Income Eligible | Single Family | IE Kits | Weatherstripping | IE Kit | : RS-SHL-AIRS-V08-200109 | IE | 2023 | 17 | linear ft | 5700 | 96900 | 29790.936 | 100% | 29790.936
PGL_Income Eligible_Single Family_IE Kits_Weatherstripping_IE Kit_IE | PGL_Income Eligible_Single Family_IE Kits_Weatherstripping_IE Kit_IE_2024 | PGL | Income Eligible | Single Family | IE Kits | Weatherstripping | IE Kit | : RS-SHL-AIRS-V08-200109 | IE | 2024 | 17 | linear ft | 5700 | 96900 | 29790.936 | 100% | 29790.936
PGL_Income Eligible_Single Family_IE Kits_Weatherstripping_IE Kit_IE | PGL_Income Eligible_Single Family_IE Kits_Weatherstripping_IE Kit_IE_2025 | PGL | Income Eligible | Single Family | IE Kits | Weatherstripping | IE Kit | : RS-SHL-AIRS-V08-200109 | IE | 2025 | 17 | linear ft | 5700 | 96900 | 29790.936 | 100% | 29790.936
PGL_Income Eligible_Single Family_IE Kits_Outlet and Switch Gaskets_IE Kit_IE | PGL_Income Eligible_Single Family_IE Kits_Outlet and Switch Gaskets_IE Kit_IE_2022 | PGL | Income Eligible | Single Family | IE Kits | Outlet and Switch Gaskets | IE Kit | : RS-SHL-AIRS-V08-200109 | IE | 2022 | 1 | each | 114000 | 114000 | 21860.64 | 100% | 21860.64
PGL_Income Eligible_Single Family_IE Kits_Outlet and Switch Gaskets_IE Kit_IE | PGL_Income Eligible_Single Family_IE Kits_Outlet and Switch Gaskets_IE Kit_IE_2023 | PGL | Income Eligible | Single Family | IE Kits | Outlet and Switch Gaskets | IE Kit | : RS-SHL-AIRS-V08-200109 | IE | 2023 | 1 | each | 114000 | 114000 | 21860.64 | 100% | 21860.64
PGL_Income Eligible_Single Family_IE Kits_Outlet and Switch Gaskets_IE Kit_IE | PGL_Income Eligible_Single Family_IE Kits_Outlet and Switch Gaskets_IE Kit_IE_2024 | PGL | Income Eligible | Single Family | IE Kits | Outlet and Switch Gaskets | IE Kit | : RS-SHL-AIRS-V08-200109 | IE | 2024 | 1 | each | 114000 | 114000 | 21860.64 | 100% | 21860.64
PGL_Income Eligible_Single Family_IE Kits_Outlet and Switch Gaskets_IE Kit_IE | PGL_Income Eligible_Single Family_IE Kits_Outlet and Switch Gaskets_IE Kit_IE_2025 | PGL | Income Eligible | Single Family | IE Kits | Outlet and Switch Gaskets | IE Kit | : RS-SHL-AIRS-V08-200109 | IE | 2025 | 1 | each | 114000 | 114000 | 21860.64 | 100% | 21860.64
PGL_Income Eligible_Single Family_IE Kits_Window Kit_IE Kit_IE | PGL_Income Eligible_Single Family_IE Kits_Window Kit_IE Kit_IE_2022 | PGL | Income Eligible | Single Family | IE Kits | Window Kit | IE Kit | : RS-SHL-AIRS-V08-200109 | IE | 2022 | 1 | sqft | 427500 | 427500 | 35674.02 | 100% | 35674.02
PGL_Income Eligible_Single Family_IE Kits_Window Kit_IE Kit_IE | PGL_Income Eligible_Single Family_IE Kits_Window Kit_IE Kit_IE_2023 | PGL | Income Eligible | Single Family | IE Kits | Window Kit | IE Kit | : RS-SHL-AIRS-V08-200109 | IE | 2023 | 1 | sqft | 427500 | 427500 | 35674.02 | 100% | 35674.02
PGL_Income Eligible_Single Family_IE Kits_Window Kit_IE Kit_IE | PGL_Income Eligible_Single Family_IE Kits_Window Kit_IE Kit_IE_2024 | PGL | Income Eligible | Single Family | IE Kits | Window Kit | IE Kit | : RS-SHL-AIRS-V08-200109 | IE | 2024 | 1 | sqft | 427500 | 427500 | 35674.02 | 100% | 35674.02
PGL_Income Eligible_Single Family_IE Kits_Window Kit_IE Kit_IE | PGL_Income Eligible_Single Family_IE Kits_Window Kit_IE Kit_IE_2025 | PGL | Income Eligible | Single Family | IE Kits | Window Kit | IE Kit | : RS-SHL-AIRS-V08-200109 | IE | 2025 | 1 | sqft | 427500 | 427500 | 35674.02 | 100% | 35674.02
PGL_Income Eligible_Single Family_IE Kits_Water Heater Temperature Setback_IE Kit_IE | PGL_Income Eligible_Single Family_IE Kits_Water Heater Temperature Setback_IE Kit_IE_2022 | PGL | Income Eligible | Single Family | IE Kits | Water Heater Temperature Setback | IE Kit | RS-HWE-TMPS-V07-200101 | IE | 2022 | 1 | Each | 5700 | 5700 | 1993.046 | 100% | 1993.046
PGL_Income Eligible_Single Family_IE Kits_Water Heater Temperature Setback_IE Kit_IE | PGL_Income Eligible_Single Family_IE Kits_Water Heater Temperature Setback_IE Kit_IE_2023 | PGL | Income Eligible | Single Family | IE Kits | Water Heater Temperature Setback | IE Kit | RS-HWE-TMPS-V07-200101 | IE | 2023 | 1 | Each | 5700 | 5700 | 1993.046 | 100% | 1993.046
PGL_Income Eligible_Single Family_IE Kits_Water Heater Temperature Setback_IE Kit_IE | PGL_Income Eligible_Single Family_IE Kits_Water Heater Temperature Setback_IE Kit_IE_2024 | PGL | Income Eligible | Single Family | IE Kits | Water Heater Temperature Setback | IE Kit | RS-HWE-TMPS-V07-200101 | IE | 2024 | 1 | Each | 5700 | 5700 | 1993.046 | 100% | 1993.046
PGL_Income Eligible_Single Family_IE Kits_Water Heater Temperature Setback_IE Kit_IE | PGL_Income Eligible_Single Family_IE Kits_Water Heater Temperature Setback_IE Kit_IE_2025 | PGL | Income Eligible | Single Family | IE Kits | Water Heater Temperature Setback | IE Kit | RS-HWE-TMPS-V07-200101 | IE | 2025 | 1 | Each | 5700 | 5700 | 1993.046 | 100% | 1993.046
NSG_Income Eligible_Single Family_IHWAP_Unit Visit_0_SF | NSG_Income Eligible_Single Family_IHWAP_Unit Visit_0_SF_2022 | NSG | Income Eligible | Single Family | IHWAP | Unit Visit | 0 | n/a | SF | 2022 | 1 | Household | 50 | 50 | 0 | 100% | 0
NSG_Income Eligible_Single Family_IHWAP_Unit Visit_0_SF | NSG_Income Eligible_Single Family_IHWAP_Unit Visit_0_SF_2023 | NSG | Income Eligible | Single Family | IHWAP | Unit Visit | 0 | n/a | SF | 2023 | 1 | Household | 55 | 55 | 0 | 100% | 0
NSG_Income Eligible_Single Family_IHWAP_Unit Visit_0_SF | NSG_Income Eligible_Single Family_IHWAP_Unit Visit_0_SF_2024 | NSG | Income Eligible | Single Family | IHWAP | Unit Visit | 0 | n/a | SF | 2024 | 1 | Household | 70 | 70 | 0 | 100% | 0
NSG_Income Eligible_Single Family_IHWAP_Unit Visit_0_SF | NSG_Income Eligible_Single Family_IHWAP_Unit Visit_0_SF_2025 | NSG | Income Eligible | Single Family | IHWAP | Unit Visit | 0 | n/a | SF | 2025 | 1 | Household | 75 | 75 | 0 | 100% | 0
NSG_Income Eligible_Single Family_IHWAP_Low Flow Bathroom Aerator_0_SF | NSG_Income Eligible_Single Family_IHWAP_Low Flow Bathroom Aerator_0_SF_2022 | NSG | Income Eligible | Single Family | IHWAP | Low Flow Bathroom Aerator | 0 | RS-HWE-LFFA-V09-200101 | SF | 2022 | 1 | Each | 18 | 18 | 16.3685 | 100% | 16.3685
NSG_Income Eligible_Single Family_IHWAP_Low Flow Bathroom Aerator_0_SF | NSG_Income Eligible_Single Family_IHWAP_Low Flow Bathroom Aerator_0_SF_2023 | NSG | Income Eligible | Single Family | IHWAP | Low Flow Bathroom Aerator | 0 | RS-HWE-LFFA-V09-200101 | SF | 2023 | 1 | Each | 20 | 20 | 18.1872 | 100% | 18.1872
NSG_Income Eligible_Single Family_IHWAP_Low Flow Bathroom Aerator_0_SF | NSG_Income Eligible_Single Family_IHWAP_Low Flow Bathroom Aerator_0_SF_2024 | NSG | Income Eligible | Single Family | IHWAP | Low Flow Bathroom Aerator | 0 | RS-HWE-LFFA-V09-200101 | SF | 2024 | 1 | Each | 25 | 25 | 22.734 | 100% | 22.734
NSG_Income Eligible_Single Family_IHWAP_Low Flow Bathroom Aerator_0_SF | NSG_Income Eligible_Single Family_IHWAP_Low Flow Bathroom Aerator_0_SF_2025 | NSG | Income Eligible | Single Family | IHWAP | Low Flow Bathroom Aerator | 0 | RS-HWE-LFFA-V09-200101 | SF | 2025 | 1 | Each | 27 | 27 | 24.5527 | 100% | 24.5527
NSG_Income Eligible_Single Family_IHWAP_Low Flow Kitchen Aerator_0_SF | NSG_Income Eligible_Single Family_IHWAP_Low Flow Kitchen Aerator_0_SF_2022 | NSG | Income Eligible | Single Family | IHWAP | Low Flow Kitchen Aerator | 0 | RS-HWE-LFFA-V09-200101 | SF | 2022 | 1 | Each | 18 | 18 | 154.6853 | 100% | 154.6853
NSG_Income Eligible_Single Family_IHWAP_Low Flow Kitchen Aerator_0_SF | NSG_Income Eligible_Single Family_IHWAP_Low Flow Kitchen Aerator_0_SF_2023 | NSG | Income Eligible | Single Family | IHWAP | Low Flow Kitchen Aerator | 0 | RS-HWE-LFFA-V09-200101 | SF | 2023 | 1 | Each | 20 | 20 | 171.8726 | 100% | 171.8726
NSG_Income Eligible_Single Family_IHWAP_Low Flow Kitchen Aerator_0_SF | NSG_Income Eligible_Single Family_IHWAP_Low Flow Kitchen Aerator_0_SF_2024 | NSG | Income Eligible | Single Family | IHWAP | Low Flow Kitchen Aerator | 0 | RS-HWE-LFFA-V09-200101 | SF | 2024 | 1 | Each | 25 | 25 | 214.8408 | 100% | 214.8408
NSG_Income Eligible_Single Family_IHWAP_Low Flow Kitchen Aerator_0_SF | NSG_Income Eligible_Single Family_IHWAP_Low Flow Kitchen Aerator_0_SF_2025 | NSG | Income Eligible | Single Family | IHWAP | Low Flow Kitchen Aerator | 0 | RS-HWE-LFFA-V09-200101 | SF | 2025 | 1 | Each | 27 | 27 | 232.028 | 100% | 232.028
NSG_Income Eligible_Single Family_IHWAP_Low Flow Showerhead_0_SF | NSG_Income Eligible_Single Family_IHWAP_Low Flow Showerhead_0_SF_2022 | NSG | Income Eligible | Single Family | IHWAP | Low Flow Showerhead | 0 | RS-HWE-LFSH-V08-200101 | SF | 2022 | 1 | Each | 18 | 18 | 158.2057 | 100% | 158.2057
NSG_Income Eligible_Single Family_IHWAP_Low Flow Showerhead_0_SF | NSG_Income Eligible_Single Family_IHWAP_Low Flow Showerhead_0_SF_2023 | NSG | Income Eligible | Single Family | IHWAP | Low Flow Showerhead | 0 | RS-HWE-LFSH-V08-200101 | SF | 2023 | 1 | Each | 20 | 20 | 175.7841 | 100% | 175.7841
NSG_Income Eligible_Single Family_IHWAP_Low Flow Showerhead_0_SF | NSG_Income Eligible_Single Family_IHWAP_Low Flow Showerhead_0_SF_2024 | NSG | Income Eligible | Single Family | IHWAP | Low Flow Showerhead | 0 | RS-HWE-LFSH-V08-200101 | SF | 2024 | 1 | Each | 25 | 25 | 219.7302 | 100% | 219.7302
NSG_Income Eligible_Single Family_IHWAP_Low Flow Showerhead_0_SF | NSG_Income Eligible_Single Family_IHWAP_Low Flow Showerhead_0_SF_2025 | NSG | Income Eligible | Single Family | IHWAP | Low Flow Showerhead | 0 | RS-HWE-LFSH-V08-200101 | SF | 2025 | 1 | Each | 27 | 27 | 237.3086 | 100% | 237.3086
NSG_Income Eligible_Single Family_IHWAP_Pipe Insulation_DHW_SF | NSG_Income Eligible_Single Family_IHWAP_Pipe Insulation_DHW_SF_2022 | NSG | Income Eligible | Single Family | IHWAP | Pipe Insulation | DHW | RS-HWE-PINS-V03-190101 | SF | 2022 | 1 | Feet | 1 | 1 | 0.88267 | 100% | 0.88267
NSG_Income Eligible_Single Family_IHWAP_Pipe Insulation_DHW_SF | NSG_Income Eligible_Single Family_IHWAP_Pipe Insulation_DHW_SF_2023 | NSG | Income Eligible | Single Family | IHWAP | Pipe Insulation | DHW | RS-HWE-PINS-V03-190101 | SF | 2023 | 1 | Feet | 1 | 1 | 0.88267 | 100% | 0.88267
NSG_Income Eligible_Single Family_IHWAP_Pipe Insulation_DHW_SF | NSG_Income Eligible_Single Family_IHWAP_Pipe Insulation_DHW_SF_2024 | NSG | Income Eligible | Single Family | IHWAP | Pipe Insulation | DHW | RS-HWE-PINS-V03-190101 | SF | 2024 | 1 | Feet | 1 | 1 | 0.88267 | 100% | 0.88267
NSG_Income Eligible_Single Family_IHWAP_Pipe Insulation_DHW_SF | NSG_Income Eligible_Single Family_IHWAP_Pipe Insulation_DHW_SF_2025 | NSG | Income Eligible | Single Family | IHWAP | Pipe Insulation | DHW | RS-HWE-PINS-V03-190101 | SF | 2025 | 1 | Feet | 1 | 1 | 0.88267 | 100% | 0.88267
NSG_Income Eligible_Single Family_IHWAP_Pipe Insulation_Boiler_SF | NSG_Income Eligible_Single Family_IHWAP_Pipe Insulation_Boiler_SF_2022 | NSG | Income Eligible | Single Family | IHWAP | Pipe Insulation | Boiler | RS-HWE-PINS-V03-190101 | SF | 2022 | 1 | Feet | 1 | 1 | 0.0065035 | 100% | 0.0065035
NSG_Income Eligible_Single Family_IHWAP_Pipe Insulation_Boiler_SF | NSG_Income Eligible_Single Family_IHWAP_Pipe Insulation_Boiler_SF_2023 | NSG | Income Eligible | Single Family | IHWAP | Pipe Insulation | Boiler | RS-HWE-PINS-V03-190101 | SF | 2023 | 1 | Feet | 1 | 1 | 0.0065035 | 100% | 0.0065035
NSG_Income Eligible_Single Family_IHWAP_Pipe Insulation_Boiler_SF | NSG_Income Eligible_Single Family_IHWAP_Pipe Insulation_Boiler_SF_2024 | NSG | Income Eligible | Single Family | IHWAP | Pipe Insulation | Boiler | RS-HWE-PINS-V03-190101 | SF | 2024 | 1 | Feet | 1 | 1 | 0.0065035 | 100% | 0.0065035
NSG_Income Eligible_Single Family_IHWAP_Pipe Insulation_Boiler_SF | NSG_Income Eligible_Single Family_IHWAP_Pipe Insulation_Boiler_SF_2025 | NSG | Income Eligible | Single Family | IHWAP | Pipe Insulation | Boiler | RS-HWE-PINS-V03-190101 | SF | 2025 | 1 | Feet | 1 | 1 | 0.0065035 | 100% | 0.0065035
NSG_Income Eligible_Single Family_IHWAP_Programmable Thermostat_Furnace (DI)_SF | NSG_Income Eligible_Single Family_IHWAP_Programmable Thermostat_Furnace (DI)_SF_2022 | NSG | Income Eligible | Single Family | IHWAP | Programmable Thermostat | Furnace (DI) | RS-HVC-ADTH-V04-200101 | SF | 2022 | 1 | Each | 0 | 0 | 0 | 100% | 0
NSG_Income Eligible_Single Family_IHWAP_Programmable Thermostat_Furnace (DI)_SF | NSG_Income Eligible_Single Family_IHWAP_Programmable Thermostat_Furnace (DI)_SF_2023 | NSG | Income Eligible | Single Family | IHWAP | Programmable Thermostat | Furnace (DI) | RS-HVC-ADTH-V04-200101 | SF | 2023 | 1 | Each | 0 | 0 | 0 | 100% | 0
NSG_Income Eligible_Single Family_IHWAP_Programmable Thermostat_Furnace (DI)_SF | NSG_Income Eligible_Single Family_IHWAP_Programmable Thermostat_Furnace (DI)_SF_2024 | NSG | Income Eligible | Single Family | IHWAP | Programmable Thermostat | Furnace (DI) | RS-HVC-ADTH-V04-200101 | SF | 2024 | 1 | Each | 0 | 0 | 0 | 100% | 0
NSG_Income Eligible_Single Family_IHWAP_Programmable Thermostat_Furnace (DI)_SF | NSG_Income Eligible_Single Family_IHWAP_Programmable Thermostat_Furnace (DI)_SF_2025 | NSG | Income Eligible | Single Family | IHWAP | Programmable Thermostat | Furnace (DI) | RS-HVC-ADTH-V04-200101 | SF | 2025 | 1 | Each | 0 | 0 | 0 | 100% | 0
NSG_Income Eligible_Single Family_IHWAP_Programmable Thermostat_Boiler (DI)_SF | NSG_Income Eligible_Single Family_IHWAP_Programmable Thermostat_Boiler (DI)_SF_2022 | NSG | Income Eligible | Single Family | IHWAP | Programmable Thermostat | Boiler (DI) | RS-HVC-ADTH-V04-200101 | SF | 2022 | 1 | Each | 0 | 0 | 0 | 100% | 0
NSG_Income Eligible_Single Family_IHWAP_Programmable Thermostat_Boiler (DI)_SF | NSG_Income Eligible_Single Family_IHWAP_Programmable Thermostat_Boiler (DI)_SF_2023 | NSG | Income Eligible | Single Family | IHWAP | Programmable Thermostat | Boiler (DI) | RS-HVC-ADTH-V04-200101 | SF | 2023 | 1 | Each | 0 | 0 | 0 | 100% | 0
NSG_Income Eligible_Single Family_IHWAP_Programmable Thermostat_Boiler (DI)_SF | NSG_Income Eligible_Single Family_IHWAP_Programmable Thermostat_Boiler (DI)_SF_2024 | NSG | Income Eligible | Single Family | IHWAP | Programmable Thermostat | Boiler (DI) | RS-HVC-ADTH-V04-200101 | SF | 2024 | 1 | Each | 0 | 0 | 0 | 100% | 0
NSG_Income Eligible_Single Family_IHWAP_Programmable Thermostat_Boiler (DI)_SF | NSG_Income Eligible_Single Family_IHWAP_Programmable Thermostat_Boiler (DI)_SF_2025 | NSG | Income Eligible | Single Family | IHWAP | Programmable Thermostat | Boiler (DI) | RS-HVC-ADTH-V04-200101 | SF | 2025 | 1 | Each | 0 | 0 | 0 | 100% | 0
NSG_Income Eligible_Single Family_IHWAP_Advanced Thermostat_Furnace (Replace Manual)_SF | NSG_Income Eligible_Single Family_IHWAP_Advanced Thermostat_Furnace (Replace Manual)_SF_2022 | NSG | Income Eligible | Single Family | IHWAP | Advanced Thermostat | Furnace (Replace Manual) | RS-HVC-ADTH-V04-200101 | SF | 2022 | 1 | Each | 10 | 10 | 1045.2 | 100% | 1045.2
NSG_Income Eligible_Single Family_IHWAP_Advanced Thermostat_Furnace (Replace Manual)_SF | NSG_Income Eligible_Single Family_IHWAP_Advanced Thermostat_Furnace (Replace Manual)_SF_2023 | NSG | Income Eligible | Single Family | IHWAP | Advanced Thermostat | Furnace (Replace Manual) | RS-HVC-ADTH-V04-200101 | SF | 2023 | 1 | Each | 11 | 11 | 1149.72 | 100% | 1149.72
NSG_Income Eligible_Single Family_IHWAP_Advanced Thermostat_Furnace (Replace Manual)_SF | NSG_Income Eligible_Single Family_IHWAP_Advanced Thermostat_Furnace (Replace Manual)_SF_2024 | NSG | Income Eligible | Single Family | IHWAP | Advanced Thermostat | Furnace (Replace Manual) | RS-HVC-ADTH-V04-200101 | SF | 2024 | 1 | Each | 14 | 14 | 1463.28 | 100% | 1463.28
NSG_Income Eligible_Single Family_IHWAP_Advanced Thermostat_Furnace (Replace Manual)_SF | NSG_Income Eligible_Single Family_IHWAP_Advanced Thermostat_Furnace (Replace Manual)_SF_2025 | NSG | Income Eligible | Single Family | IHWAP | Advanced Thermostat | Furnace (Replace Manual) | RS-HVC-ADTH-V04-200101 | SF | 2025 | 1 | Each | 15 | 15 | 1567.8 | 100% | 1567.8
NSG_Income Eligible_Single Family_IHWAP_Advanced Thermostat_Boiler (Replace Manual)_SF | NSG_Income Eligible_Single Family_IHWAP_Advanced Thermostat_Boiler (Replace Manual)_SF_2022 | NSG | Income Eligible | Single Family | IHWAP | Advanced Thermostat | Boiler (Replace Manual) | RS-HVC-ADTH-V04-200101 | SF | 2022 | 1 | Each | 10 | 10 | 1544.4 | 100% | 1544.4
NSG_Income Eligible_Single Family_IHWAP_Advanced Thermostat_Boiler (Replace Manual)_SF | NSG_Income Eligible_Single Family_IHWAP_Advanced Thermostat_Boiler (Replace Manual)_SF_2023 | NSG | Income Eligible | Single Family | IHWAP | Advanced Thermostat | Boiler (Replace Manual) | RS-HVC-ADTH-V04-200101 | SF | 2023 | 1 | Each | 11 | 11 | 1698.84 | 100% | 1698.84
NSG_Income Eligible_Single Family_IHWAP_Advanced Thermostat_Boiler (Replace Manual)_SF | NSG_Income Eligible_Single Family_IHWAP_Advanced Thermostat_Boiler (Replace Manual)_SF_2024 | NSG | Income Eligible | Single Family | IHWAP | Advanced Thermostat | Boiler (Replace Manual) | RS-HVC-ADTH-V04-200101 | SF | 2024 | 1 | Each | 14 | 14 | 2162.16 | 100% | 2162.16
NSG_Income Eligible_Single Family_IHWAP_Advanced Thermostat_Boiler (Replace Manual)_SF | NSG_Income Eligible_Single Family_IHWAP_Advanced Thermostat_Boiler (Replace Manual)_SF_2025 | NSG | Income Eligible | Single Family | IHWAP | Advanced Thermostat | Boiler (Replace Manual) | RS-HVC-ADTH-V04-200101 | SF | 2025 | 1 | Each | 15 | 15 | 2316.6 | 100% | 2316.6
NSG_Income Eligible_Single Family_IHWAP_Advanced Thermostat_Furnace (Replace Programmable)_SF | NSG_Income Eligible_Single Family_IHWAP_Advanced Thermostat_Furnace (Replace Programmable)_SF_2022 | NSG | Income Eligible | Single Family | IHWAP | Advanced Thermostat | Furnace (Replace Programmable) | RS-HVC-ADTH-V04-200101 | SF | 2022 | 1 | Each | 10 | 10 | 733.65 | 100% | 733.65
NSG_Income Eligible_Single Family_IHWAP_Advanced Thermostat_Furnace (Replace Programmable)_SF | NSG_Income Eligible_Single Family_IHWAP_Advanced Thermostat_Furnace (Replace Programmable)_SF_2023 | NSG | Income Eligible | Single Family | IHWAP | Advanced Thermostat | Furnace (Replace Programmable) | RS-HVC-ADTH-V04-200101 | SF | 2023 | 1 | Each | 11 | 11 | 807.015 | 100% | 807.015
NSG_Income Eligible_Single Family_IHWAP_Advanced Thermostat_Furnace (Replace Programmable)_SF | NSG_Income Eligible_Single Family_IHWAP_Advanced Thermostat_Furnace (Replace Programmable)_SF_2024 | NSG | Income Eligible | Single Family | IHWAP | Advanced Thermostat | Furnace (Replace Programmable) | RS-HVC-ADTH-V04-200101 | SF | 2024 | 1 | Each | 14 | 14 | 1027.11 | 100% | 1027.11
NSG_Income Eligible_Single Family_IHWAP_Advanced Thermostat_Furnace (Replace Programmable)_SF | NSG_Income Eligible_Single Family_IHWAP_Advanced Thermostat_Furnace (Replace Programmable)_SF_2025 | NSG | Income Eligible | Single Family | IHWAP | Advanced Thermostat | Furnace (Replace Programmable) | RS-HVC-ADTH-V04-200101 | SF | 2025 | 1 | Each | 15 | 15 | 1100.475 | 100% | 1100.475
NSG_Income Eligible_Single Family_IHWAP_Advanced Thermostat_Boiler (Replace Programmable)_SF | NSG_Income Eligible_Single Family_IHWAP_Advanced Thermostat_Boiler (Replace Programmable)_SF_2022 | NSG | Income Eligible | Single Family | IHWAP | Advanced Thermostat | Boiler (Replace Programmable) | RS-HVC-ADTH-V04-200101 | SF | 2022 | 1 | Each | 10 | 10 | 1084.05 | 100% | 1084.05
NSG_Income Eligible_Single Family_IHWAP_Advanced Thermostat_Boiler (Replace Programmable)_SF | NSG_Income Eligible_Single Family_IHWAP_Advanced Thermostat_Boiler (Replace Programmable)_SF_2023 | NSG | Income Eligible | Single Family | IHWAP | Advanced Thermostat | Boiler (Replace Programmable) | RS-HVC-ADTH-V04-200101 | SF | 2023 | 1 | Each | 11 | 11 | 1192.455 | 100% | 1192.455
NSG_Income Eligible_Single Family_IHWAP_Advanced Thermostat_Boiler (Replace Programmable)_SF | NSG_Income Eligible_Single Family_IHWAP_Advanced Thermostat_Boiler (Replace Programmable)_SF_2024 | NSG | Income Eligible | Single Family | IHWAP | Advanced Thermostat | Boiler (Replace Programmable) | RS-HVC-ADTH-V04-200101 | SF | 2024 | 1 | Each | 14 | 14 | 1517.67 | 100% | 1517.67
NSG_Income Eligible_Single Family_IHWAP_Advanced Thermostat_Boiler (Replace Programmable)_SF | NSG_Income Eligible_Single Family_IHWAP_Advanced Thermostat_Boiler (Replace Programmable)_SF_2025 | NSG | Income Eligible | Single Family | IHWAP | Advanced Thermostat | Boiler (Replace Programmable) | RS-HVC-ADTH-V04-200101 | SF | 2025 | 1 | Each | 15 | 15 | 1626.075 | 100% | 1626.075
NSG_Income Eligible_Single Family_IHWAP_Thermostat - Reprogram_Furnace (DI)_SF | NSG_Income Eligible_Single Family_IHWAP_Thermostat - Reprogram_Furnace (DI)_SF_2022 | NSG | Income Eligible | Single Family | IHWAP | Thermostat - Reprogram | Furnace (DI) | RS-HVC-ADTH-V04-200101 | SF | 2022 | 1 | Each | 0 | 0 | 0 | 100% | 0
NSG_Income Eligible_Single Family_IHWAP_Thermostat - Reprogram_Furnace (DI)_SF | NSG_Income Eligible_Single Family_IHWAP_Thermostat - Reprogram_Furnace (DI)_SF_2023 | NSG | Income Eligible | Single Family | IHWAP | Thermostat - Reprogram | Furnace (DI) | RS-HVC-ADTH-V04-200101 | SF | 2023 | 1 | Each | 0 | 0 | 0 | 100% | 0
NSG_Income Eligible_Single Family_IHWAP_Thermostat - Reprogram_Furnace (DI)_SF | NSG_Income Eligible_Single Family_IHWAP_Thermostat - Reprogram_Furnace (DI)_SF_2024 | NSG | Income Eligible | Single Family | IHWAP | Thermostat - Reprogram | Furnace (DI) | RS-HVC-ADTH-V04-200101 | SF | 2024 | 1 | Each | 0 | 0 | 0 | 100% | 0
NSG_Income Eligible_Single Family_IHWAP_Thermostat - Reprogram_Furnace (DI)_SF | NSG_Income Eligible_Single Family_IHWAP_Thermostat - Reprogram_Furnace (DI)_SF_2025 | NSG | Income Eligible | Single Family | IHWAP | Thermostat - Reprogram | Furnace (DI) | RS-HVC-ADTH-V04-200101 | SF | 2025 | 1 | Each | 0 | 0 | 0 | 100% | 0
NSG_Income Eligible_Single Family_IHWAP_Thermostat - Reprogram_Boiler (DI)_SF | NSG_Income Eligible_Single Family_IHWAP_Thermostat - Reprogram_Boiler (DI)_SF_2022 | NSG | Income Eligible | Single Family | IHWAP | Thermostat - Reprogram | Boiler (DI) | RS-HVC-ADTH-V04-200101 | SF | 2022 | 1 | Each | 0 | 0 | 0 | 100% | 0
NSG_Income Eligible_Single Family_IHWAP_Thermostat - Reprogram_Boiler (DI)_SF | NSG_Income Eligible_Single Family_IHWAP_Thermostat - Reprogram_Boiler (DI)_SF_2023 | NSG | Income Eligible | Single Family | IHWAP | Thermostat - Reprogram | Boiler (DI) | RS-HVC-ADTH-V04-200101 | SF | 2023 | 1 | Each | 0 | 0 | 0 | 100% | 0
NSG_Income Eligible_Single Family_IHWAP_Thermostat - Reprogram_Boiler (DI)_SF | NSG_Income Eligible_Single Family_IHWAP_Thermostat - Reprogram_Boiler (DI)_SF_2024 | NSG | Income Eligible | Single Family | IHWAP | Thermostat - Reprogram | Boiler (DI) | RS-HVC-ADTH-V04-200101 | SF | 2024 | 1 | Each | 0 | 0 | 0 | 100% | 0
NSG_Income Eligible_Single Family_IHWAP_Thermostat - Reprogram_Boiler (DI)_SF | NSG_Income Eligible_Single Family_IHWAP_Thermostat - Reprogram_Boiler (DI)_SF_2025 | NSG | Income Eligible | Single Family | IHWAP | Thermostat - Reprogram | Boiler (DI) | RS-HVC-ADTH-V04-200101 | SF | 2025 | 1 | Each | 0 | 0 | 0 | 100% | 0
NSG_Income Eligible_Single Family_IHWAP_Air Sealing_0_SF | NSG_Income Eligible_Single Family_IHWAP_Air Sealing_0_SF_2022 | NSG | Income Eligible | Single Family | IHWAP | Air Sealing | 0 | RS-SHL-AIRS-V08-200101 | SF | 2022 | 743.24 | CFM_50 | 32 | 23783.68 | 2074.7936 | 100% | 2074.7936
NSG_Income Eligible_Single Family_IHWAP_Air Sealing_0_SF | NSG_Income Eligible_Single Family_IHWAP_Air Sealing_0_SF_2023 | NSG | Income Eligible | Single Family | IHWAP | Air Sealing | 0 | RS-SHL-AIRS-V08-200101 | SF | 2023 | 743.24 | CFM_50 | 35 | 26013.4 | 2269.3055 | 100% | 2269.3055
NSG_Income Eligible_Single Family_IHWAP_Air Sealing_0_SF | NSG_Income Eligible_Single Family_IHWAP_Air Sealing_0_SF_2024 | NSG | Income Eligible | Single Family | IHWAP | Air Sealing | 0 | RS-SHL-AIRS-V08-200101 | SF | 2024 | 743.24 | CFM_50 | 45 | 33445.8 | 2917.6784 | 100% | 2917.6784
NSG_Income Eligible_Single Family_IHWAP_Air Sealing_0_SF | NSG_Income Eligible_Single Family_IHWAP_Air Sealing_0_SF_2025 | NSG | Income Eligible | Single Family | IHWAP | Air Sealing | 0 | RS-SHL-AIRS-V08-200101 | SF | 2025 | 743.24 | CFM_50 | 48 | 35675.52 | 3112.1903 | 100% | 3112.1903
NSG_Income Eligible_Single Family_IHWAP_Attic Insulation_0_SF | NSG_Income Eligible_Single Family_IHWAP_Attic Insulation_0_SF_2022 | NSG | Income Eligible | Single Family | IHWAP | Attic Insulation | 0 | RS-SHL-AINS-V02-200101 | SF | 2022 | 800 | sq ft | 30 | 24000 | 1930.9724 | 100% | 1930.9724
NSG_Income Eligible_Single Family_IHWAP_Attic Insulation_0_SF | NSG_Income Eligible_Single Family_IHWAP_Attic Insulation_0_SF_2023 | NSG | Income Eligible | Single Family | IHWAP | Attic Insulation | 0 | RS-SHL-AINS-V02-200101 | SF | 2023 | 800 | sq ft | 33 | 26400 | 2124.0696 | 100% | 2124.0696
NSG_Income Eligible_Single Family_IHWAP_Attic Insulation_0_SF | NSG_Income Eligible_Single Family_IHWAP_Attic Insulation_0_SF_2024 | NSG | Income Eligible | Single Family | IHWAP | Attic Insulation | 0 | RS-SHL-AINS-V02-200101 | SF | 2024 | 800 | sq ft | 42 | 33600 | 2703.3613 | 100% | 2703.3613
NSG_Income Eligible_Single Family_IHWAP_Attic Insulation_0_SF | NSG_Income Eligible_Single Family_IHWAP_Attic Insulation_0_SF_2025 | NSG | Income Eligible | Single Family | IHWAP | Attic Insulation | 0 | RS-SHL-AINS-V02-200101 | SF | 2025 | 800 | sq ft | 45 | 36000 | 2896.4585 | 100% | 2896.4585
NSG_Income Eligible_Single Family_IHWAP_Air sealing w/ attic insulation_0_SF | NSG_Income Eligible_Single Family_IHWAP_Air sealing w/ attic insulation_0_SF_2022 | NSG | Income Eligible | Single Family | IHWAP | Air sealing w/ attic insulation | 0 | RS-SHL-AIRS-V08-200101 | SF | 2022 | 743.24 | CFM_50 | 0 | 0 | 0 | 100% | 0
NSG_Income Eligible_Single Family_IHWAP_Air sealing w/ attic insulation_0_SF | NSG_Income Eligible_Single Family_IHWAP_Air sealing w/ attic insulation_0_SF_2023 | NSG | Income Eligible | Single Family | IHWAP | Air sealing w/ attic insulation | 0 | RS-SHL-AIRS-V08-200101 | SF | 2023 | 743.24 | CFM_50 | 0 | 0 | 0 | 100% | 0
NSG_Income Eligible_Single Family_IHWAP_Air sealing w/ attic insulation_0_SF | NSG_Income Eligible_Single Family_IHWAP_Air sealing w/ attic insulation_0_SF_2024 | NSG | Income Eligible | Single Family | IHWAP | Air sealing w/ attic insulation | 0 | RS-SHL-AIRS-V08-200101 | SF | 2024 | 743.24 | CFM_50 | 0 | 0 | 0 | 100% | 0
NSG_Income Eligible_Single Family_IHWAP_Air sealing w/ attic insulation_0_SF | NSG_Income Eligible_Single Family_IHWAP_Air sealing w/ attic insulation_0_SF_2025 | NSG | Income Eligible | Single Family | IHWAP | Air sealing w/ attic insulation | 0 | RS-SHL-AIRS-V08-200101 | SF | 2025 | 743.24 | CFM_50 | 0 | 0 | 0 | 100% | 0
NSG_Income Eligible_Single Family_IHWAP_Duct Sealing_0_SF | NSG_Income Eligible_Single Family_IHWAP_Duct Sealing_0_SF_2022 | NSG | Income Eligible | Single Family | IHWAP | Duct Sealing | 0 | RS-HVC-DINS-V08-200101 | SF | 2022 | 120 | CFM_25 | 15 | 1800 | 1267.1449 | 100% | 1267.1449
NSG_Income Eligible_Single Family_IHWAP_Duct Sealing_0_SF | NSG_Income Eligible_Single Family_IHWAP_Duct Sealing_0_SF_2023 | NSG | Income Eligible | Single Family | IHWAP | Duct Sealing | 0 | RS-HVC-DINS-V08-200101 | SF | 2023 | 120 | CFM_25 | 17 | 2040 | 1436.0976 | 100% | 1436.0976
NSG_Income Eligible_Single Family_IHWAP_Duct Sealing_0_SF | NSG_Income Eligible_Single Family_IHWAP_Duct Sealing_0_SF_2024 | NSG | Income Eligible | Single Family | IHWAP | Duct Sealing | 0 | RS-HVC-DINS-V08-200101 | SF | 2024 | 120 | CFM_25 | 21 | 2520 | 1774.0029 | 100% | 1774.0029
NSG_Income Eligible_Single Family_IHWAP_Duct Sealing_0_SF | NSG_Income Eligible_Single Family_IHWAP_Duct Sealing_0_SF_2025 | NSG | Income Eligible | Single Family | IHWAP | Duct Sealing | 0 | RS-HVC-DINS-V08-200101 | SF | 2025 | 120 | CFM_25 | 23 | 2760 | 1942.9555 | 100% | 1942.9555
NSG_Income Eligible_Single Family_IHWAP_Wall Insulation_0_SF | NSG_Income Eligible_Single Family_IHWAP_Wall Insulation_0_SF_2022 | NSG | Income Eligible | Single Family | IHWAP | Wall Insulation | 0 | RS-SHL-WINS-V09-200101 | SF | 2022 | 500 | sq ft | 10 | 5000 | 541.3765 | 100% | 541.3765
NSG_Income Eligible_Single Family_IHWAP_Wall Insulation_0_SF | NSG_Income Eligible_Single Family_IHWAP_Wall Insulation_0_SF_2023 | NSG | Income Eligible | Single Family | IHWAP | Wall Insulation | 0 | RS-SHL-WINS-V09-200101 | SF | 2023 | 500 | sq ft | 11 | 5500 | 595.5141 | 100% | 595.5141
NSG_Income Eligible_Single Family_IHWAP_Wall Insulation_0_SF | NSG_Income Eligible_Single Family_IHWAP_Wall Insulation_0_SF_2024 | NSG | Income Eligible | Single Family | IHWAP | Wall Insulation | 0 | RS-SHL-WINS-V09-200101 | SF | 2024 | 500 | sq ft | 14 | 7000 | 757.9271 | 100% | 757.9271
NSG_Income Eligible_Single Family_IHWAP_Wall Insulation_0_SF | NSG_Income Eligible_Single Family_IHWAP_Wall Insulation_0_SF_2025 | NSG | Income Eligible | Single Family | IHWAP | Wall Insulation | 0 | RS-SHL-WINS-V09-200101 | SF | 2025 | 500 | sq ft | 15 | 7500 | 812.0647 | 100% | 812.0647
NSG_Income Eligible_Single Family_IHWAP_Foundation Insulation_0_SF | NSG_Income Eligible_Single Family_IHWAP_Foundation Insulation_0_SF_2022 | NSG | Income Eligible | Single Family | IHWAP | Foundation Insulation | 0 | RS-SHL-BINS-V10-200101 | SF | 2022 | 140 | sq ft | 0 | 0 | 0 | 100% | 0
NSG_Income Eligible_Single Family_IHWAP_Foundation Insulation_0_SF | NSG_Income Eligible_Single Family_IHWAP_Foundation Insulation_0_SF_2023 | NSG | Income Eligible | Single Family | IHWAP | Foundation Insulation | 0 | RS-SHL-BINS-V10-200101 | SF | 2023 | 140 | sq ft | 0 | 0 | 0 | 100% | 0
NSG_Income Eligible_Single Family_IHWAP_Foundation Insulation_0_SF | NSG_Income Eligible_Single Family_IHWAP_Foundation Insulation_0_SF_2024 | NSG | Income Eligible | Single Family | IHWAP | Foundation Insulation | 0 | RS-SHL-BINS-V10-200101 | SF | 2024 | 140 | sq ft | 0 | 0 | 0 | 100% | 0
NSG_Income Eligible_Single Family_IHWAP_Foundation Insulation_0_SF | NSG_Income Eligible_Single Family_IHWAP_Foundation Insulation_0_SF_2025 | NSG | Income Eligible | Single Family | IHWAP | Foundation Insulation | 0 | RS-SHL-BINS-V10-200101 | SF | 2025 | 140 | sq ft | 0 | 0 | 0 | 100% | 0
NSG_Income Eligible_Single Family_IHWAP_Rim Joist Insulation_0_SF | NSG_Income Eligible_Single Family_IHWAP_Rim Joist Insulation_0_SF_2022 | NSG | Income Eligible | Single Family | IHWAP | Rim Joist Insulation | 0 | RS-SHL-RINS-V02-200101 | SF | 2022 | 1 | Each | 0 | 0 | 0 | 100% | 0
NSG_Income Eligible_Single Family_IHWAP_Rim Joist Insulation_0_SF | NSG_Income Eligible_Single Family_IHWAP_Rim Joist Insulation_0_SF_2023 | NSG | Income Eligible | Single Family | IHWAP | Rim Joist Insulation | 0 | RS-SHL-RINS-V02-200101 | SF | 2023 | 1 | Each | 0 | 0 | 0 | 100% | 0
NSG_Income Eligible_Single Family_IHWAP_Rim Joist Insulation_0_SF | NSG_Income Eligible_Single Family_IHWAP_Rim Joist Insulation_0_SF_2024 | NSG | Income Eligible | Single Family | IHWAP | Rim Joist Insulation | 0 | RS-SHL-RINS-V02-200101 | SF | 2024 | 1 | Each | 0 | 0 | 0 | 100% | 0
NSG_Income Eligible_Single Family_IHWAP_Rim Joist Insulation_0_SF | NSG_Income Eligible_Single Family_IHWAP_Rim Joist Insulation_0_SF_2025 | NSG | Income Eligible | Single Family | IHWAP | Rim Joist Insulation | 0 | RS-SHL-RINS-V02-200101 | SF | 2025 | 1 | Each | 0 | 0 | 0 | 100% | 0
NSG_Income Eligible_Single Family_IHWAP_Floor Insulation Above Crawlspace_0_SF | NSG_Income Eligible_Single Family_IHWAP_Floor Insulation Above Crawlspace_0_SF_2022 | NSG | Income Eligible | Single Family | IHWAP | Floor Insulation Above Crawlspace | 0 | RS-SHL-FINS-V11-200101 | SF | 2022 | 1 | Each | 0 | 0 | 0 | 100% | 0
NSG_Income Eligible_Single Family_IHWAP_Floor Insulation Above Crawlspace_0_SF | NSG_Income Eligible_Single Family_IHWAP_Floor Insulation Above Crawlspace_0_SF_2023 | NSG | Income Eligible | Single Family | IHWAP | Floor Insulation Above Crawlspace | 0 | RS-SHL-FINS-V11-200101 | SF | 2023 | 1 | Each | 0 | 0 | 0 | 100% | 0
NSG_Income Eligible_Single Family_IHWAP_Floor Insulation Above Crawlspace_0_SF | NSG_Income Eligible_Single Family_IHWAP_Floor Insulation Above Crawlspace_0_SF_2024 | NSG | Income Eligible | Single Family | IHWAP | Floor Insulation Above Crawlspace | 0 | RS-SHL-FINS-V11-200101 | SF | 2024 | 1 | Each | 0 | 0 | 0 | 100% | 0
NSG_Income Eligible_Single Family_IHWAP_Floor Insulation Above Crawlspace_0_SF | NSG_Income Eligible_Single Family_IHWAP_Floor Insulation Above Crawlspace_0_SF_2025 | NSG | Income Eligible | Single Family | IHWAP | Floor Insulation Above Crawlspace | 0 | RS-SHL-FINS-V11-200101 | SF | 2025 | 1 | Each | 0 | 0 | 0 | 100% | 0
NSG_Income Eligible_Single Family_IHWAP_Water Heater_Storage 0.67 EF_SF | NSG_Income Eligible_Single Family_IHWAP_Water Heater_Storage 0.67 EF_SF_2022 | NSG | Income Eligible | Single Family | IHWAP | Water Heater | Storage 0.67 EF | RS-HWE-GWHT-V08-190101 | SF | 2022 | 1 | Each | 29 | 29 | 651.1923 | 100% | 651.1923
NSG_Income Eligible_Single Family_IHWAP_Water Heater_Storage 0.67 EF_SF | NSG_Income Eligible_Single Family_IHWAP_Water Heater_Storage 0.67 EF_SF_2023 | NSG | Income Eligible | Single Family | IHWAP | Water Heater | Storage 0.67 EF | RS-HWE-GWHT-V08-190101 | SF | 2023 | 1 | Each | 31 | 31 | 696.1021 | 100% | 696.1021
NSG_Income Eligible_Single Family_IHWAP_Water Heater_Storage 0.67 EF_SF | NSG_Income Eligible_Single Family_IHWAP_Water Heater_Storage 0.67 EF_SF_2024 | NSG | Income Eligible | Single Family | IHWAP | Water Heater | Storage 0.67 EF | RS-HWE-GWHT-V08-190101 | SF | 2024 | 1 | Each | 40 | 40 | 898.1963 | 100% | 898.1963
NSG_Income Eligible_Single Family_IHWAP_Water Heater_Storage 0.67 EF_SF | NSG_Income Eligible_Single Family_IHWAP_Water Heater_Storage 0.67 EF_SF_2025 | NSG | Income Eligible | Single Family | IHWAP | Water Heater | Storage 0.67 EF | RS-HWE-GWHT-V08-190101 | SF | 2025 | 1 | Each | 43 | 43 | 965.561 | 100% | 965.561
NSG_Income Eligible_Single Family_IHWAP_Boiler_≥88% AFUE, <300MBh_SF | NSG_Income Eligible_Single Family_IHWAP_Boiler_≥88% AFUE, <300MBh_SF_2022 | NSG | Income Eligible | Single Family | IHWAP | Boiler | ≥88% AFUE, <300MBh | RS-HVC-GHEB-V08-200101 | SF | 2022 | 1 | Each | 0 | 0 | 0 | 100% | 0
NSG_Income Eligible_Single Family_IHWAP_Boiler_≥88% AFUE, <300MBh_SF | NSG_Income Eligible_Single Family_IHWAP_Boiler_≥88% AFUE, <300MBh_SF_2023 | NSG | Income Eligible | Single Family | IHWAP | Boiler | ≥88% AFUE, <300MBh | RS-HVC-GHEB-V08-200101 | SF | 2023 | 1 | Each | 0 | 0 | 0 | 100% | 0
NSG_Income Eligible_Single Family_IHWAP_Boiler_≥88% AFUE, <300MBh_SF | NSG_Income Eligible_Single Family_IHWAP_Boiler_≥88% AFUE, <300MBh_SF_2024 | NSG | Income Eligible | Single Family | IHWAP | Boiler | ≥88% AFUE, <300MBh | RS-HVC-GHEB-V08-200101 | SF | 2024 | 1 | Each | 0 | 0 | 0 | 100% | 0
NSG_Income Eligible_Single Family_IHWAP_Boiler_≥88% AFUE, <300MBh_SF | NSG_Income Eligible_Single Family_IHWAP_Boiler_≥88% AFUE, <300MBh_SF_2025 | NSG | Income Eligible | Single Family | IHWAP | Boiler | ≥88% AFUE, <300MBh | RS-HVC-GHEB-V08-200101 | SF | 2025 | 1 | Each | 0 | 0 | 0 | 100% | 0
NSG_Income Eligible_Single Family_IHWAP_Weatherstripping_0_IE SF | NSG_Income Eligible_Single Family_IHWAP_Weatherstripping_0_IE SF_2022 | NSG | Income Eligible | Single Family | IHWAP | Weatherstripping | 0 | : RS-SHL-AIRS-V08-200109 | IE SF | 2022 | 17 | linear ft | 10 | 170 | 82.96 | 100% | 82.96
NSG_Income Eligible_Single Family_IHWAP_Weatherstripping_0_IE SF | NSG_Income Eligible_Single Family_IHWAP_Weatherstripping_0_IE SF_2023 | NSG | Income Eligible | Single Family | IHWAP | Weatherstripping | 0 | : RS-SHL-AIRS-V08-200109 | IE SF | 2023 | 17 | linear ft | 11 | 187 | 91.256 | 100% | 91.256
NSG_Income Eligible_Single Family_IHWAP_Weatherstripping_0_IE SF | NSG_Income Eligible_Single Family_IHWAP_Weatherstripping_0_IE SF_2024 | NSG | Income Eligible | Single Family | IHWAP | Weatherstripping | 0 | : RS-SHL-AIRS-V08-200109 | IE SF | 2024 | 17 | linear ft | 14 | 238 | 116.144 | 100% | 116.144
NSG_Income Eligible_Single Family_IHWAP_Weatherstripping_0_IE SF | NSG_Income Eligible_Single Family_IHWAP_Weatherstripping_0_IE SF_2025 | NSG | Income Eligible | Single Family | IHWAP | Weatherstripping | 0 | : RS-SHL-AIRS-V08-200109 | IE SF | 2025 | 17 | linear ft | 15 | 255 | 124.44 | 100% | 124.44
NSG_Income Eligible_Single Family_IHWAP_Furnace_>95% AFUE_SF | NSG_Income Eligible_Single Family_IHWAP_Furnace_>95% AFUE_SF_2022 | NSG | Income Eligible | Single Family | IHWAP | Furnace | >95% AFUE | RS-HVC-GHEF-V10-200101 | SF | 2022 | 1 | Each | 39 | 39 | 7239.5986 | 100% | 7239.5986
NSG_Income Eligible_Single Family_IHWAP_Furnace_>95% AFUE_SF | NSG_Income Eligible_Single Family_IHWAP_Furnace_>95% AFUE_SF_2023 | NSG | Income Eligible | Single Family | IHWAP | Furnace | >95% AFUE | RS-HVC-GHEF-V10-200101 | SF | 2023 | 1 | Each | 43 | 43 | 7982.1215 | 100% | 7982.1215
NSG_Income Eligible_Single Family_IHWAP_Furnace_>95% AFUE_SF | NSG_Income Eligible_Single Family_IHWAP_Furnace_>95% AFUE_SF_2024 | NSG | Income Eligible | Single Family | IHWAP | Furnace | >95% AFUE | RS-HVC-GHEF-V10-200101 | SF | 2024 | 1 | Each | 55 | 55 | 10209.6903 | 100% | 10209.6903
NSG_Income Eligible_Single Family_IHWAP_Furnace_>95% AFUE_SF | NSG_Income Eligible_Single Family_IHWAP_Furnace_>95% AFUE_SF_2025 | NSG | Income Eligible | Single Family | IHWAP | Furnace | >95% AFUE | RS-HVC-GHEF-V10-200101 | SF | 2025 | 1 | Each | 59 | 59 | 10952.2133 | 100% | 10952.2133
NSG_Income Eligible_Single Family_IHWAP_Health and Safety_no savings_SF | NSG_Income Eligible_Single Family_IHWAP_Health and Safety_no savings_SF_2022 | NSG | Income Eligible | Single Family | IHWAP | Health and Safety | no savings | n/a | SF | 2022 | 1 | Each | 50 | 50 | 0 | 100% | 0
NSG_Income Eligible_Single Family_IHWAP_Health and Safety_no savings_SF | NSG_Income Eligible_Single Family_IHWAP_Health and Safety_no savings_SF_2023 | NSG | Income Eligible | Single Family | IHWAP | Health and Safety | no savings | n/a | SF | 2023 | 1 | Each | 55 | 55 | 0 | 100% | 0
NSG_Income Eligible_Single Family_IHWAP_Health and Safety_no savings_SF | NSG_Income Eligible_Single Family_IHWAP_Health and Safety_no savings_SF_2024 | NSG | Income Eligible | Single Family | IHWAP | Health and Safety | no savings | n/a | SF | 2024 | 1 | Each | 70 | 70 | 0 | 100% | 0
NSG_Income Eligible_Single Family_IHWAP_Health and Safety_no savings_SF | NSG_Income Eligible_Single Family_IHWAP_Health and Safety_no savings_SF_2025 | NSG | Income Eligible | Single Family | IHWAP | Health and Safety | no savings | n/a | SF | 2025 | 1 | Each | 75 | 75 | 0 | 100% | 0
NSG_Income Eligible_Single Family_IE Kits_IE Kits_IE Kit_IE | NSG_Income Eligible_Single Family_IE Kits_IE Kits_IE Kit_IE_2022 | NSG | Income Eligible | Single Family | IE Kits | IE Kits | IE Kit | n/a | IE | 2022 | 1 | kits | 560 | 560 | 0 | 100% | 0
NSG_Income Eligible_Single Family_IE Kits_IE Kits_IE Kit_IE | NSG_Income Eligible_Single Family_IE Kits_IE Kits_IE Kit_IE_2023 | NSG | Income Eligible | Single Family | IE Kits | IE Kits | IE Kit | n/a | IE | 2023 | 1 | kits | 560 | 560 | 0 | 100% | 0
NSG_Income Eligible_Single Family_IE Kits_IE Kits_IE Kit_IE | NSG_Income Eligible_Single Family_IE Kits_IE Kits_IE Kit_IE_2024 | NSG | Income Eligible | Single Family | IE Kits | IE Kits | IE Kit | n/a | IE | 2024 | 1 | kits | 560 | 560 | 0 | 100% | 0
NSG_Income Eligible_Single Family_IE Kits_IE Kits_IE Kit_IE | NSG_Income Eligible_Single Family_IE Kits_IE Kits_IE Kit_IE_2025 | NSG | Income Eligible | Single Family | IE Kits | IE Kits | IE Kit | n/a | IE | 2025 | 1 | kits | 560 | 560 | 0 | 100% | 0
NSG_Income Eligible_Single Family_IE Kits_Low Flow Bathroom Aerator_IE Kit_IE | NSG_Income Eligible_Single Family_IE Kits_Low Flow Bathroom Aerator_IE Kit_IE_2022 | NSG | Income Eligible | Single Family | IE Kits | Low Flow Bathroom Aerator | IE Kit | RS-HWE-LFFA-V09-200101 | IE | 2022 | 1 | Each | 560 | 560 | 330.634 | 100% | 330.634
NSG_Income Eligible_Single Family_IE Kits_Low Flow Bathroom Aerator_IE Kit_IE | NSG_Income Eligible_Single Family_IE Kits_Low Flow Bathroom Aerator_IE Kit_IE_2023 | NSG | Income Eligible | Single Family | IE Kits | Low Flow Bathroom Aerator | IE Kit | RS-HWE-LFFA-V09-200101 | IE | 2023 | 1 | Each | 560 | 560 | 330.634 | 100% | 330.634
NSG_Income Eligible_Single Family_IE Kits_Low Flow Bathroom Aerator_IE Kit_IE | NSG_Income Eligible_Single Family_IE Kits_Low Flow Bathroom Aerator_IE Kit_IE_2024 | NSG | Income Eligible | Single Family | IE Kits | Low Flow Bathroom Aerator | IE Kit | RS-HWE-LFFA-V09-200101 | IE | 2024 | 1 | Each | 560 | 560 | 330.634 | 100% | 330.634
NSG_Income Eligible_Single Family_IE Kits_Low Flow Bathroom Aerator_IE Kit_IE | NSG_Income Eligible_Single Family_IE Kits_Low Flow Bathroom Aerator_IE Kit_IE_2025 | NSG | Income Eligible | Single Family | IE Kits | Low Flow Bathroom Aerator | IE Kit | RS-HWE-LFFA-V09-200101 | IE | 2025 | 1 | Each | 560 | 560 | 330.634 | 100% | 330.634
NSG_Income Eligible_Single Family_IE Kits_Low Flow Kitchen Aerator_IE Kit_IE | NSG_Income Eligible_Single Family_IE Kits_Low Flow Kitchen Aerator_IE Kit_IE_2022 | NSG | Income Eligible | Single Family | IE Kits | Low Flow Kitchen Aerator | IE Kit | RS-HWE-LFFA-V09-200101 | IE | 2022 | 1 | Each | 560 | 560 | 2786.1454 | 100% | 2786.1454
NSG_Income Eligible_Single Family_IE Kits_Low Flow Kitchen Aerator_IE Kit_IE | NSG_Income Eligible_Single Family_IE Kits_Low Flow Kitchen Aerator_IE Kit_IE_2023 | NSG | Income Eligible | Single Family | IE Kits | Low Flow Kitchen Aerator | IE Kit | RS-HWE-LFFA-V09-200101 | IE | 2023 | 1 | Each | 560 | 560 | 2786.1454 | 100% | 2786.1454
NSG_Income Eligible_Single Family_IE Kits_Low Flow Kitchen Aerator_IE Kit_IE | NSG_Income Eligible_Single Family_IE Kits_Low Flow Kitchen Aerator_IE Kit_IE_2024 | NSG | Income Eligible | Single Family | IE Kits | Low Flow Kitchen Aerator | IE Kit | RS-HWE-LFFA-V09-200101 | IE | 2024 | 1 | Each | 560 | 560 | 2786.1454 | 100% | 2786.1454
NSG_Income Eligible_Single Family_IE Kits_Low Flow Kitchen Aerator_IE Kit_IE | NSG_Income Eligible_Single Family_IE Kits_Low Flow Kitchen Aerator_IE Kit_IE_2025 | NSG | Income Eligible | Single Family | IE Kits | Low Flow Kitchen Aerator | IE Kit | RS-HWE-LFFA-V09-200101 | IE | 2025 | 1 | Each | 560 | 560 | 2786.1454 | 100% | 2786.1454
NSG_Income Eligible_Single Family_IE Kits_Low Flow Showerhead_IE Kit_IE | NSG_Income Eligible_Single Family_IE Kits_Low Flow Showerhead_IE Kit_IE_2022 | NSG | Income Eligible | Single Family | IE Kits | Low Flow Showerhead | IE Kit | RS-HWE-LFSH-V08-200101 | IE | 2022 | 1 | Each | 560 | 560 | 3503.2293 | 100% | 3503.2293
NSG_Income Eligible_Single Family_IE Kits_Low Flow Showerhead_IE Kit_IE | NSG_Income Eligible_Single Family_IE Kits_Low Flow Showerhead_IE Kit_IE_2023 | NSG | Income Eligible | Single Family | IE Kits | Low Flow Showerhead | IE Kit | RS-HWE-LFSH-V08-200101 | IE | 2023 | 1 | Each | 560 | 560 | 3503.2293 | 100% | 3503.2293
NSG_Income Eligible_Single Family_IE Kits_Low Flow Showerhead_IE Kit_IE | NSG_Income Eligible_Single Family_IE Kits_Low Flow Showerhead_IE Kit_IE_2024 | NSG | Income Eligible | Single Family | IE Kits | Low Flow Showerhead | IE Kit | RS-HWE-LFSH-V08-200101 | IE | 2024 | 1 | Each | 560 | 560 | 3503.2293 | 100% | 3503.2293
NSG_Income Eligible_Single Family_IE Kits_Low Flow Showerhead_IE Kit_IE | NSG_Income Eligible_Single Family_IE Kits_Low Flow Showerhead_IE Kit_IE_2025 | NSG | Income Eligible | Single Family | IE Kits | Low Flow Showerhead | IE Kit | RS-HWE-LFSH-V08-200101 | IE | 2025 | 1 | Each | 560 | 560 | 3503.2293 | 100% | 3503.2293
NSG_Income Eligible_Single Family_IE Kits_Shower Timer_IE Kit_IE | NSG_Income Eligible_Single Family_IE Kits_Shower Timer_IE Kit_IE_2022 | NSG | Income Eligible | Single Family | IE Kits | Shower Timer | IE Kit | RS-DHW-SHTM-V03-190101 | IE | 2022 | 1 | Each | 560 | 560 | 2076.058 | 100% | 2076.058
NSG_Income Eligible_Single Family_IE Kits_Shower Timer_IE Kit_IE | NSG_Income Eligible_Single Family_IE Kits_Shower Timer_IE Kit_IE_2023 | NSG | Income Eligible | Single Family | IE Kits | Shower Timer | IE Kit | RS-DHW-SHTM-V03-190101 | IE | 2023 | 1 | Each | 560 | 560 | 2076.058 | 100% | 2076.058
NSG_Income Eligible_Single Family_IE Kits_Shower Timer_IE Kit_IE | NSG_Income Eligible_Single Family_IE Kits_Shower Timer_IE Kit_IE_2024 | NSG | Income Eligible | Single Family | IE Kits | Shower Timer | IE Kit | RS-DHW-SHTM-V03-190101 | IE | 2024 | 1 | Each | 560 | 560 | 2076.058 | 100% | 2076.058
NSG_Income Eligible_Single Family_IE Kits_Shower Timer_IE Kit_IE | NSG_Income Eligible_Single Family_IE Kits_Shower Timer_IE Kit_IE_2025 | NSG | Income Eligible | Single Family | IE Kits | Shower Timer | IE Kit | RS-DHW-SHTM-V03-190101 | IE | 2025 | 1 | Each | 560 | 560 | 2076.058 | 100% | 2076.058
NSG_Income Eligible_Single Family_IE Kits_Pipe Insulation_IE Kit_IE | NSG_Income Eligible_Single Family_IE Kits_Pipe Insulation_IE Kit_IE_2022 | NSG | Income Eligible | Single Family | IE Kits | Pipe Insulation | IE Kit | RS-HWE-PINS-V03-190101 | IE | 2022 | 1 | linear ft | 3360 | 3360 | 1660.8257 | 100% | 1660.8257
NSG_Income Eligible_Single Family_IE Kits_Pipe Insulation_IE Kit_IE | NSG_Income Eligible_Single Family_IE Kits_Pipe Insulation_IE Kit_IE_2023 | NSG | Income Eligible | Single Family | IE Kits | Pipe Insulation | IE Kit | RS-HWE-PINS-V03-190101 | IE | 2023 | 1 | linear ft | 3360 | 3360 | 1660.8257 | 100% | 1660.8257
NSG_Income Eligible_Single Family_IE Kits_Pipe Insulation_IE Kit_IE | NSG_Income Eligible_Single Family_IE Kits_Pipe Insulation_IE Kit_IE_2024 | NSG | Income Eligible | Single Family | IE Kits | Pipe Insulation | IE Kit | RS-HWE-PINS-V03-190101 | IE | 2024 | 1 | linear ft | 3360 | 3360 | 1660.8257 | 100% | 1660.8257
NSG_Income Eligible_Single Family_IE Kits_Pipe Insulation_IE Kit_IE | NSG_Income Eligible_Single Family_IE Kits_Pipe Insulation_IE Kit_IE_2025 | NSG | Income Eligible | Single Family | IE Kits | Pipe Insulation | IE Kit | RS-HWE-PINS-V03-190101 | IE | 2025 | 1 | linear ft | 3360 | 3360 | 1660.8257 | 100% | 1660.8257
NSG_Income Eligible_Single Family_IE Kits_Weatherstripping_IE Kit_IE | NSG_Income Eligible_Single Family_IE Kits_Weatherstripping_IE Kit_IE_2022 | NSG | Income Eligible | Single Family | IE Kits | Weatherstripping | IE Kit | : RS-SHL-AIRS-V08-200109 | IE | 2022 | 17 | linear ft | 560 | 9520 | 2926.8288 | 100% | 2926.8288
NSG_Income Eligible_Single Family_IE Kits_Weatherstripping_IE Kit_IE | NSG_Income Eligible_Single Family_IE Kits_Weatherstripping_IE Kit_IE_2023 | NSG | Income Eligible | Single Family | IE Kits | Weatherstripping | IE Kit | : RS-SHL-AIRS-V08-200109 | IE | 2023 | 17 | linear ft | 560 | 9520 | 2926.8288 | 100% | 2926.8288
NSG_Income Eligible_Single Family_IE Kits_Weatherstripping_IE Kit_IE | NSG_Income Eligible_Single Family_IE Kits_Weatherstripping_IE Kit_IE_2024 | NSG | Income Eligible | Single Family | IE Kits | Weatherstripping | IE Kit | : RS-SHL-AIRS-V08-200109 | IE | 2024 | 17 | linear ft | 560 | 9520 | 2926.8288 | 100% | 2926.8288
NSG_Income Eligible_Single Family_IE Kits_Weatherstripping_IE Kit_IE | NSG_Income Eligible_Single Family_IE Kits_Weatherstripping_IE Kit_IE_2025 | NSG | Income Eligible | Single Family | IE Kits | Weatherstripping | IE Kit | : RS-SHL-AIRS-V08-200109 | IE | 2025 | 17 | linear ft | 560 | 9520 | 2926.8288 | 100% | 2926.8288
NSG_Income Eligible_Single Family_IE Kits_Outlet and Switch Gaskets_IE Kit_IE | NSG_Income Eligible_Single Family_IE Kits_Outlet and Switch Gaskets_IE Kit_IE_2022 | NSG | Income Eligible | Single Family | IE Kits | Outlet and Switch Gaskets | IE Kit | : RS-SHL-AIRS-V08-200109 | IE | 2022 | 1 | each | 11200 | 11200 | 2147.712 | 100% | 2147.712
NSG_Income Eligible_Single Family_IE Kits_Outlet and Switch Gaskets_IE Kit_IE | NSG_Income Eligible_Single Family_IE Kits_Outlet and Switch Gaskets_IE Kit_IE_2023 | NSG | Income Eligible | Single Family | IE Kits | Outlet and Switch Gaskets | IE Kit | : RS-SHL-AIRS-V08-200109 | IE | 2023 | 1 | each | 11200 | 11200 | 2147.712 | 100% | 2147.712
NSG_Income Eligible_Single Family_IE Kits_Outlet and Switch Gaskets_IE Kit_IE | NSG_Income Eligible_Single Family_IE Kits_Outlet and Switch Gaskets_IE Kit_IE_2024 | NSG | Income Eligible | Single Family | IE Kits | Outlet and Switch Gaskets | IE Kit | : RS-SHL-AIRS-V08-200109 | IE | 2024 | 1 | each | 11200 | 11200 | 2147.712 | 100% | 2147.712
NSG_Income Eligible_Single Family_IE Kits_Outlet and Switch Gaskets_IE Kit_IE | NSG_Income Eligible_Single Family_IE Kits_Outlet and Switch Gaskets_IE Kit_IE_2025 | NSG | Income Eligible | Single Family | IE Kits | Outlet and Switch Gaskets | IE Kit | : RS-SHL-AIRS-V08-200109 | IE | 2025 | 1 | each | 11200 | 11200 | 2147.712 | 100% | 2147.712
NSG_Income Eligible_Single Family_IE Kits_Window Kit_IE Kit_IE | NSG_Income Eligible_Single Family_IE Kits_Window Kit_IE Kit_IE_2022 | NSG | Income Eligible | Single Family | IE Kits | Window Kit | IE Kit | : RS-SHL-AIRS-V08-200109 | IE | 2022 | 1 | sqft | 42000 | 42000 | 3504.816 | 100% | 3504.816
NSG_Income Eligible_Single Family_IE Kits_Window Kit_IE Kit_IE | NSG_Income Eligible_Single Family_IE Kits_Window Kit_IE Kit_IE_2023 | NSG | Income Eligible | Single Family | IE Kits | Window Kit | IE Kit | : RS-SHL-AIRS-V08-200109 | IE | 2023 | 1 | sqft | 42000 | 42000 | 3504.816 | 100% | 3504.816
NSG_Income Eligible_Single Family_IE Kits_Window Kit_IE Kit_IE | NSG_Income Eligible_Single Family_IE Kits_Window Kit_IE Kit_IE_2024 | NSG | Income Eligible | Single Family | IE Kits | Window Kit | IE Kit | : RS-SHL-AIRS-V08-200109 | IE | 2024 | 1 | sqft | 42000 | 42000 | 3504.816 | 100% | 3504.816
NSG_Income Eligible_Single Family_IE Kits_Window Kit_IE Kit_IE | NSG_Income Eligible_Single Family_IE Kits_Window Kit_IE Kit_IE_2025 | NSG | Income Eligible | Single Family | IE Kits | Window Kit | IE Kit | : RS-SHL-AIRS-V08-200109 | IE | 2025 | 1 | sqft | 42000 | 42000 | 3504.816 | 100% | 3504.816
NSG_Income Eligible_Single Family_IE Kits_Water Heater Temperature Setback_IE Kit_IE | NSG_Income Eligible_Single Family_IE Kits_Water Heater Temperature Setback_IE Kit_IE_2022 | NSG | Income Eligible | Single Family | IE Kits | Water Heater Temperature Setback | IE Kit | RS-HWE-TMPS-V07-200101 | IE | 2022 | 1 | Each | 560 | 560 | 195.808 | 100% | 195.808
NSG_Income Eligible_Single Family_IE Kits_Water Heater Temperature Setback_IE Kit_IE | NSG_Income Eligible_Single Family_IE Kits_Water Heater Temperature Setback_IE Kit_IE_2023 | NSG | Income Eligible | Single Family | IE Kits | Water Heater Temperature Setback | IE Kit | RS-HWE-TMPS-V07-200101 | IE | 2023 | 1 | Each | 560 | 560 | 195.808 | 100% | 195.808
NSG_Income Eligible_Single Family_IE Kits_Water Heater Temperature Setback_IE Kit_IE | NSG_Income Eligible_Single Family_IE Kits_Water Heater Temperature Setback_IE Kit_IE_2024 | NSG | Income Eligible | Single Family | IE Kits | Water Heater Temperature Setback | IE Kit | RS-HWE-TMPS-V07-200101 | IE | 2024 | 1 | Each | 560 | 560 | 195.808 | 100% | 195.808
NSG_Income Eligible_Single Family_IE Kits_Water Heater Temperature Setback_IE Kit_IE | NSG_Income Eligible_Single Family_IE Kits_Water Heater Temperature Setback_IE Kit_IE_2025 | NSG | Income Eligible | Single Family | IE Kits | Water Heater Temperature Setback | IE Kit | RS-HWE-TMPS-V07-200101 | IE | 2025 | 1 | Each | 560 | 560 | 195.808 | 100% | 195.808
PGL_Income Eligible_Multi-Family_Whole Building - DI_Unit Visit_0_MF | PGL_Income Eligible_Multi-Family_Whole Building - DI_Unit Visit_0_MF_2022 | PGL | Income Eligible | Multi-Family | Whole Building - DI | Unit Visit | 0 | 0 | MF | 2022 | 1 | units | 1800 | 1800 | 0 | 100% | 0
PGL_Income Eligible_Multi-Family_Whole Building - DI_Unit Visit_0_MF | PGL_Income Eligible_Multi-Family_Whole Building - DI_Unit Visit_0_MF_2023 | PGL | Income Eligible | Multi-Family | Whole Building - DI | Unit Visit | 0 | 0 | MF | 2023 | 1 | units | 2300 | 2300 | 0 | 100% | 0
PGL_Income Eligible_Multi-Family_Whole Building - DI_Unit Visit_0_MF | PGL_Income Eligible_Multi-Family_Whole Building - DI_Unit Visit_0_MF_2024 | PGL | Income Eligible | Multi-Family | Whole Building - DI | Unit Visit | 0 | 0 | MF | 2024 | 1 | units | 2800 | 2800 | 0 | 100% | 0
PGL_Income Eligible_Multi-Family_Whole Building - DI_Unit Visit_0_MF | PGL_Income Eligible_Multi-Family_Whole Building - DI_Unit Visit_0_MF_2025 | PGL | Income Eligible | Multi-Family | Whole Building - DI | Unit Visit | 0 | 0 | MF | 2025 | 1 | units | 3300 | 3300 | 0 | 100% | 0
PGL_Income Eligible_Multi-Family_Whole Building - DI_Low Flow Bathroom Aerator_0_MF | PGL_Income Eligible_Multi-Family_Whole Building - DI_Low Flow Bathroom Aerator_0_MF_2022 | PGL | Income Eligible | Multi-Family | Whole Building - DI | Low Flow Bathroom Aerator | 0 | RS-HWE-LFFA-V09-200101 | MF | 2022 | 1 | each | 285 | 285 | 447.3109 | 100% | 447.3109
PGL_Income Eligible_Multi-Family_Whole Building - DI_Low Flow Bathroom Aerator_0_MF | PGL_Income Eligible_Multi-Family_Whole Building - DI_Low Flow Bathroom Aerator_0_MF_2023 | PGL | Income Eligible | Multi-Family | Whole Building - DI | Low Flow Bathroom Aerator | 0 | RS-HWE-LFFA-V09-200101 | MF | 2023 | 1 | each | 364 | 364 | 571.3024 | 100% | 571.3024
PGL_Income Eligible_Multi-Family_Whole Building - DI_Low Flow Bathroom Aerator_0_MF | PGL_Income Eligible_Multi-Family_Whole Building - DI_Low Flow Bathroom Aerator_0_MF_2024 | PGL | Income Eligible | Multi-Family | Whole Building - DI | Low Flow Bathroom Aerator | 0 | RS-HWE-LFFA-V09-200101 | MF | 2024 | 1 | each | 443 | 443 | 695.2939 | 100% | 695.2939
PGL_Income Eligible_Multi-Family_Whole Building - DI_Low Flow Bathroom Aerator_0_MF | PGL_Income Eligible_Multi-Family_Whole Building - DI_Low Flow Bathroom Aerator_0_MF_2025 | PGL | Income Eligible | Multi-Family | Whole Building - DI | Low Flow Bathroom Aerator | 0 | RS-HWE-LFFA-V09-200101 | MF | 2025 | 1 | each | 523 | 523 | 820.8548 | 100% | 820.8548
PGL_Income Eligible_Multi-Family_Whole Building - DI_Low Flow Kitchen Aerator_0_MF | PGL_Income Eligible_Multi-Family_Whole Building - DI_Low Flow Kitchen Aerator_0_MF_2022 | PGL | Income Eligible | Multi-Family | Whole Building - DI | Low Flow Kitchen Aerator | 0 | RS-HWE-LFFA-V09-200101 | MF | 2022 | 1 | each | 735 | 735 | 5778.045 | 100% | 5778.045
PGL_Income Eligible_Multi-Family_Whole Building - DI_Low Flow Kitchen Aerator_0_MF | PGL_Income Eligible_Multi-Family_Whole Building - DI_Low Flow Kitchen Aerator_0_MF_2023 | PGL | Income Eligible | Multi-Family | Whole Building - DI | Low Flow Kitchen Aerator | 0 | RS-HWE-LFFA-V09-200101 | MF | 2023 | 1 | each | 940 | 940 | 7389.6086 | 100% | 7389.6086
PGL_Income Eligible_Multi-Family_Whole Building - DI_Low Flow Kitchen Aerator_0_MF | PGL_Income Eligible_Multi-Family_Whole Building - DI_Low Flow Kitchen Aerator_0_MF_2024 | PGL | Income Eligible | Multi-Family | Whole Building - DI | Low Flow Kitchen Aerator | 0 | RS-HWE-LFFA-V09-200101 | MF | 2024 | 1 | each | 1144 | 1144 | 8993.3108 | 100% | 8993.3108
PGL_Income Eligible_Multi-Family_Whole Building - DI_Low Flow Kitchen Aerator_0_MF | PGL_Income Eligible_Multi-Family_Whole Building - DI_Low Flow Kitchen Aerator_0_MF_2025 | PGL | Income Eligible | Multi-Family | Whole Building - DI | Low Flow Kitchen Aerator | 0 | RS-HWE-LFFA-V09-200101 | MF | 2025 | 1 | each | 1348 | 1348 | 10597.0131 | 100% | 10597.0131
PGL_Income Eligible_Multi-Family_Whole Building - DI_Low Flow Showerhead_0_MF | PGL_Income Eligible_Multi-Family_Whole Building - DI_Low Flow Showerhead_0_MF_2022 | PGL | Income Eligible | Multi-Family | Whole Building - DI | Low Flow Showerhead | 0 | RS-HWE-LFSH-V08-200101 | MF | 2022 | 1 | each | 731 | 731 | 8274.2333 | 100% | 8274.2333
PGL_Income Eligible_Multi-Family_Whole Building - DI_Low Flow Showerhead_0_MF | PGL_Income Eligible_Multi-Family_Whole Building - DI_Low Flow Showerhead_0_MF_2023 | PGL | Income Eligible | Multi-Family | Whole Building - DI | Low Flow Showerhead | 0 | RS-HWE-LFSH-V08-200101 | MF | 2023 | 1 | each | 935 | 935 | 10583.3217 | 100% | 10583.3217
PGL_Income Eligible_Multi-Family_Whole Building - DI_Low Flow Showerhead_0_MF | PGL_Income Eligible_Multi-Family_Whole Building - DI_Low Flow Showerhead_0_MF_2024 | PGL | Income Eligible | Multi-Family | Whole Building - DI | Low Flow Showerhead | 0 | RS-HWE-LFSH-V08-200101 | MF | 2024 | 1 | each | 1138 | 1138 | 12881.091 | 100% | 12881.091
PGL_Income Eligible_Multi-Family_Whole Building - DI_Low Flow Showerhead_0_MF | PGL_Income Eligible_Multi-Family_Whole Building - DI_Low Flow Showerhead_0_MF_2025 | PGL | Income Eligible | Multi-Family | Whole Building - DI | Low Flow Showerhead | 0 | RS-HWE-LFSH-V08-200101 | MF | 2025 | 1 | each | 1341 | 1341 | 15178.8603 | 100% | 15178.8603
PGL_Income Eligible_Multi-Family_Whole Building - DI_Pipe Insulation_DHW_MF | PGL_Income Eligible_Multi-Family_Whole Building - DI_Pipe Insulation_DHW_MF_2022 | PGL | Income Eligible | Multi-Family | Whole Building - DI | Pipe Insulation | DHW | RS-HWE-PINS-V03-190101 | MF | 2022 | 3 | ft | 918 | 2754 | 2430.8641 | 100% | 2430.8641
PGL_Income Eligible_Multi-Family_Whole Building - DI_Pipe Insulation_DHW_MF | PGL_Income Eligible_Multi-Family_Whole Building - DI_Pipe Insulation_DHW_MF_2023 | PGL | Income Eligible | Multi-Family | Whole Building - DI | Pipe Insulation | DHW | RS-HWE-PINS-V03-190101 | MF | 2023 | 3 | ft | 1173 | 3519 | 3106.1041 | 100% | 3106.1041
PGL_Income Eligible_Multi-Family_Whole Building - DI_Pipe Insulation_DHW_MF | PGL_Income Eligible_Multi-Family_Whole Building - DI_Pipe Insulation_DHW_MF_2024 | PGL | Income Eligible | Multi-Family | Whole Building - DI | Pipe Insulation | DHW | RS-HWE-PINS-V03-190101 | MF | 2024 | 3 | ft | 1428 | 4284 | 3781.3442 | 100% | 3781.3442
PGL_Income Eligible_Multi-Family_Whole Building - DI_Pipe Insulation_DHW_MF | PGL_Income Eligible_Multi-Family_Whole Building - DI_Pipe Insulation_DHW_MF_2025 | PGL | Income Eligible | Multi-Family | Whole Building - DI | Pipe Insulation | DHW | RS-HWE-PINS-V03-190101 | MF | 2025 | 3 | ft | 1683 | 5049 | 4456.5842 | 100% | 4456.5842
PGL_Income Eligible_Multi-Family_Whole Building - DI_Pipe Insulation_Boiler_MF | PGL_Income Eligible_Multi-Family_Whole Building - DI_Pipe Insulation_Boiler_MF_2022 | PGL | Income Eligible | Multi-Family | Whole Building - DI | Pipe Insulation | Boiler | RS-HWE-PINS-V03-190101 | MF | 2022 | 3 | ft | 0 | 0 | 0 | 100% | 0
PGL_Income Eligible_Multi-Family_Whole Building - DI_Pipe Insulation_Boiler_MF | PGL_Income Eligible_Multi-Family_Whole Building - DI_Pipe Insulation_Boiler_MF_2023 | PGL | Income Eligible | Multi-Family | Whole Building - DI | Pipe Insulation | Boiler | RS-HWE-PINS-V03-190101 | MF | 2023 | 3 | ft | 0 | 0 | 0 | 100% | 0
PGL_Income Eligible_Multi-Family_Whole Building - DI_Pipe Insulation_Boiler_MF | PGL_Income Eligible_Multi-Family_Whole Building - DI_Pipe Insulation_Boiler_MF_2024 | PGL | Income Eligible | Multi-Family | Whole Building - DI | Pipe Insulation | Boiler | RS-HWE-PINS-V03-190101 | MF | 2024 | 3 | ft | 0 | 0 | 0 | 100% | 0
PGL_Income Eligible_Multi-Family_Whole Building - DI_Pipe Insulation_Boiler_MF | PGL_Income Eligible_Multi-Family_Whole Building - DI_Pipe Insulation_Boiler_MF_2025 | PGL | Income Eligible | Multi-Family | Whole Building - DI | Pipe Insulation | Boiler | RS-HWE-PINS-V03-190101 | MF | 2025 | 3 | ft | 0 | 0 | 0 | 100% | 0
PGL_Income Eligible_Multi-Family_Whole Building - DI_Programmable Thermostat_Furnace (DI)_MF | PGL_Income Eligible_Multi-Family_Whole Building - DI_Programmable Thermostat_Furnace (DI)_MF_2022 | PGL | Income Eligible | Multi-Family | Whole Building - DI | Programmable Thermostat | Furnace (DI) | RS-HVC-ADTH-V04-200101 | MF | 2022 | 1 | each | 99 | 99 | 4009.6485 | 100% | 4009.6485
PGL_Income Eligible_Multi-Family_Whole Building - DI_Programmable Thermostat_Furnace (DI)_MF | PGL_Income Eligible_Multi-Family_Whole Building - DI_Programmable Thermostat_Furnace (DI)_MF_2023 | PGL | Income Eligible | Multi-Family | Whole Building - DI | Programmable Thermostat | Furnace (DI) | RS-HVC-ADTH-V04-200101 | MF | 2023 | 1 | each | 127 | 127 | 5143.6905 | 100% | 5143.6905
PGL_Income Eligible_Multi-Family_Whole Building - DI_Programmable Thermostat_Furnace (DI)_MF | PGL_Income Eligible_Multi-Family_Whole Building - DI_Programmable Thermostat_Furnace (DI)_MF_2024 | PGL | Income Eligible | Multi-Family | Whole Building - DI | Programmable Thermostat | Furnace (DI) | RS-HVC-ADTH-V04-200101 | MF | 2024 | 1 | each | 154 | 154 | 6237.231 | 100% | 6237.231
PGL_Income Eligible_Multi-Family_Whole Building - DI_Programmable Thermostat_Furnace (DI)_MF | PGL_Income Eligible_Multi-Family_Whole Building - DI_Programmable Thermostat_Furnace (DI)_MF_2025 | PGL | Income Eligible | Multi-Family | Whole Building - DI | Programmable Thermostat | Furnace (DI) | RS-HVC-ADTH-V04-200101 | MF | 2025 | 1 | each | 182 | 182 | 7371.273 | 100% | 7371.273
PGL_Income Eligible_Multi-Family_Whole Building - DI_Programmable Thermostat_Boiler (DI)_MF | PGL_Income Eligible_Multi-Family_Whole Building - DI_Programmable Thermostat_Boiler (DI)_MF_2022 | PGL | Income Eligible | Multi-Family | Whole Building - DI | Programmable Thermostat | Boiler (DI) | RS-HVC-ADTH-V04-200101 | MF | 2022 | 1 | each | 0 | 0 | 0 | 100% | 0
PGL_Income Eligible_Multi-Family_Whole Building - DI_Programmable Thermostat_Boiler (DI)_MF | PGL_Income Eligible_Multi-Family_Whole Building - DI_Programmable Thermostat_Boiler (DI)_MF_2023 | PGL | Income Eligible | Multi-Family | Whole Building - DI | Programmable Thermostat | Boiler (DI) | RS-HVC-ADTH-V04-200101 | MF | 2023 | 1 | each | 0 | 0 | 0 | 100% | 0
PGL_Income Eligible_Multi-Family_Whole Building - DI_Programmable Thermostat_Boiler (DI)_MF | PGL_Income Eligible_Multi-Family_Whole Building - DI_Programmable Thermostat_Boiler (DI)_MF_2024 | PGL | Income Eligible | Multi-Family | Whole Building - DI | Programmable Thermostat | Boiler (DI) | RS-HVC-ADTH-V04-200101 | MF | 2024 | 1 | each | 0 | 0 | 0 | 100% | 0
PGL_Income Eligible_Multi-Family_Whole Building - DI_Programmable Thermostat_Boiler (DI)_MF | PGL_Income Eligible_Multi-Family_Whole Building - DI_Programmable Thermostat_Boiler (DI)_MF_2025 | PGL | Income Eligible | Multi-Family | Whole Building - DI | Programmable Thermostat | Boiler (DI) | RS-HVC-ADTH-V04-200101 | MF | 2025 | 1 | each | 0 | 0 | 0 | 100% | 0
PGL_Income Eligible_Multi-Family_Whole Building - DI_Advanced Thermostat_Furnace (Replace Manual)_MF | PGL_Income Eligible_Multi-Family_Whole Building - DI_Advanced Thermostat_Furnace (Replace Manual)_MF_2022 | PGL | Income Eligible | Multi-Family | Whole Building - DI | Advanced Thermostat | Furnace (Replace Manual) | RS-HVC-ADTH-V04-200101 | MF | 2022 | 1 | each | 36 | 36 | 2445.768 | 100% | 2445.768
PGL_Income Eligible_Multi-Family_Whole Building - DI_Advanced Thermostat_Furnace (Replace Manual)_MF | PGL_Income Eligible_Multi-Family_Whole Building - DI_Advanced Thermostat_Furnace (Replace Manual)_MF_2023 | PGL | Income Eligible | Multi-Family | Whole Building - DI | Advanced Thermostat | Furnace (Replace Manual) | RS-HVC-ADTH-V04-200101 | MF | 2023 | 1 | each | 46 | 46 | 3125.148 | 100% | 3125.148
PGL_Income Eligible_Multi-Family_Whole Building - DI_Advanced Thermostat_Furnace (Replace Manual)_MF | PGL_Income Eligible_Multi-Family_Whole Building - DI_Advanced Thermostat_Furnace (Replace Manual)_MF_2024 | PGL | Income Eligible | Multi-Family | Whole Building - DI | Advanced Thermostat | Furnace (Replace Manual) | RS-HVC-ADTH-V04-200101 | MF | 2024 | 1 | each | 56 | 56 | 3804.528 | 100% | 3804.528
PGL_Income Eligible_Multi-Family_Whole Building - DI_Advanced Thermostat_Furnace (Replace Manual)_MF | PGL_Income Eligible_Multi-Family_Whole Building - DI_Advanced Thermostat_Furnace (Replace Manual)_MF_2025 | PGL | Income Eligible | Multi-Family | Whole Building - DI | Advanced Thermostat | Furnace (Replace Manual) | RS-HVC-ADTH-V04-200101 | MF | 2025 | 1 | each | 66 | 66 | 4483.908 | 100% | 4483.908
PGL_Income Eligible_Multi-Family_Whole Building - DI_Advanced Thermostat_Boiler (Replace Manual)_MF | PGL_Income Eligible_Multi-Family_Whole Building - DI_Advanced Thermostat_Boiler (Replace Manual)_MF_2022 | PGL | Income Eligible | Multi-Family | Whole Building - DI | Advanced Thermostat | Boiler (Replace Manual) | RS-HVC-ADTH-V04-200101 | MF | 2022 | 1 | each | 0 | 0 | 0 | 100% | 0
PGL_Income Eligible_Multi-Family_Whole Building - DI_Advanced Thermostat_Boiler (Replace Manual)_MF | PGL_Income Eligible_Multi-Family_Whole Building - DI_Advanced Thermostat_Boiler (Replace Manual)_MF_2023 | PGL | Income Eligible | Multi-Family | Whole Building - DI | Advanced Thermostat | Boiler (Replace Manual) | RS-HVC-ADTH-V04-200101 | MF | 2023 | 1 | each | 0 | 0 | 0 | 100% | 0
PGL_Income Eligible_Multi-Family_Whole Building - DI_Advanced Thermostat_Boiler (Replace Manual)_MF | PGL_Income Eligible_Multi-Family_Whole Building - DI_Advanced Thermostat_Boiler (Replace Manual)_MF_2024 | PGL | Income Eligible | Multi-Family | Whole Building - DI | Advanced Thermostat | Boiler (Replace Manual) | RS-HVC-ADTH-V04-200101 | MF | 2024 | 1 | each | 0 | 0 | 0 | 100% | 0
PGL_Income Eligible_Multi-Family_Whole Building - DI_Advanced Thermostat_Boiler (Replace Manual)_MF | PGL_Income Eligible_Multi-Family_Whole Building - DI_Advanced Thermostat_Boiler (Replace Manual)_MF_2025 | PGL | Income Eligible | Multi-Family | Whole Building - DI | Advanced Thermostat | Boiler (Replace Manual) | RS-HVC-ADTH-V04-200101 | MF | 2025 | 1 | each | 0 | 0 | 0 | 100% | 0
PGL_Income Eligible_Multi-Family_Whole Building - DI_Advanced Thermostat_Furnace (Replace Programmable)_MF | PGL_Income Eligible_Multi-Family_Whole Building - DI_Advanced Thermostat_Furnace (Replace Programmable)_MF_2022 | PGL | Income Eligible | Multi-Family | Whole Building - DI | Advanced Thermostat | Furnace (Replace Programmable) | RS-HVC-ADTH-V04-200101 | MF | 2022 | 1 | each | 18 | 18 | 858.3705 | 100% | 858.3705
PGL_Income Eligible_Multi-Family_Whole Building - DI_Advanced Thermostat_Furnace (Replace Programmable)_MF | PGL_Income Eligible_Multi-Family_Whole Building - DI_Advanced Thermostat_Furnace (Replace Programmable)_MF_2023 | PGL | Income Eligible | Multi-Family | Whole Building - DI | Advanced Thermostat | Furnace (Replace Programmable) | RS-HVC-ADTH-V04-200101 | MF | 2023 | 1 | each | 23 | 23 | 1096.8067 | 100% | 1096.8067
PGL_Income Eligible_Multi-Family_Whole Building - DI_Advanced Thermostat_Furnace (Replace Programmable)_MF | PGL_Income Eligible_Multi-Family_Whole Building - DI_Advanced Thermostat_Furnace (Replace Programmable)_MF_2024 | PGL | Income Eligible | Multi-Family | Whole Building - DI | Advanced Thermostat | Furnace (Replace Programmable) | RS-HVC-ADTH-V04-200101 | MF | 2024 | 1 | each | 28 | 28 | 1335.243 | 100% | 1335.243
PGL_Income Eligible_Multi-Family_Whole Building - DI_Advanced Thermostat_Furnace (Replace Programmable)_MF | PGL_Income Eligible_Multi-Family_Whole Building - DI_Advanced Thermostat_Furnace (Replace Programmable)_MF_2025 | PGL | Income Eligible | Multi-Family | Whole Building - DI | Advanced Thermostat | Furnace (Replace Programmable) | RS-HVC-ADTH-V04-200101 | MF | 2025 | 1 | each | 33 | 33 | 1573.6792 | 100% | 1573.6792
PGL_Income Eligible_Multi-Family_Whole Building - DI_Advanced Thermostat_Boiler (Replace Programmable)_MF | PGL_Income Eligible_Multi-Family_Whole Building - DI_Advanced Thermostat_Boiler (Replace Programmable)_MF_2022 | PGL | Income Eligible | Multi-Family | Whole Building - DI | Advanced Thermostat | Boiler (Replace Programmable) | RS-HVC-ADTH-V04-200101 | MF | 2022 | 1 | each | 0 | 0 | 0 | 100% | 0
PGL_Income Eligible_Multi-Family_Whole Building - DI_Advanced Thermostat_Boiler (Replace Programmable)_MF | PGL_Income Eligible_Multi-Family_Whole Building - DI_Advanced Thermostat_Boiler (Replace Programmable)_MF_2023 | PGL | Income Eligible | Multi-Family | Whole Building - DI | Advanced Thermostat | Boiler (Replace Programmable) | RS-HVC-ADTH-V04-200101 | MF | 2023 | 1 | each | 0 | 0 | 0 | 100% | 0
PGL_Income Eligible_Multi-Family_Whole Building - DI_Advanced Thermostat_Boiler (Replace Programmable)_MF | PGL_Income Eligible_Multi-Family_Whole Building - DI_Advanced Thermostat_Boiler (Replace Programmable)_MF_2024 | PGL | Income Eligible | Multi-Family | Whole Building - DI | Advanced Thermostat | Boiler (Replace Programmable) | RS-HVC-ADTH-V04-200101 | MF | 2024 | 1 | each | 0 | 0 | 0 | 100% | 0
PGL_Income Eligible_Multi-Family_Whole Building - DI_Advanced Thermostat_Boiler (Replace Programmable)_MF | PGL_Income Eligible_Multi-Family_Whole Building - DI_Advanced Thermostat_Boiler (Replace Programmable)_MF_2025 | PGL | Income Eligible | Multi-Family | Whole Building - DI | Advanced Thermostat | Boiler (Replace Programmable) | RS-HVC-ADTH-V04-200101 | MF | 2025 | 1 | each | 0 | 0 | 0 | 100% | 0
PGL_Income Eligible_Multi-Family_Whole Building - DI_Thermostat - Reprogram_Furnace (DI)_MF | PGL_Income Eligible_Multi-Family_Whole Building - DI_Thermostat - Reprogram_Furnace (DI)_MF_2022 | PGL | Income Eligible | Multi-Family | Whole Building - DI | Thermostat - Reprogram | Furnace (DI) | RS-HVC-ADTH-V04-200101 | MF | 2022 | 1 | each | 0 | 0 | 0 | 100% | 0
PGL_Income Eligible_Multi-Family_Whole Building - DI_Thermostat - Reprogram_Furnace (DI)_MF | PGL_Income Eligible_Multi-Family_Whole Building - DI_Thermostat - Reprogram_Furnace (DI)_MF_2023 | PGL | Income Eligible | Multi-Family | Whole Building - DI | Thermostat - Reprogram | Furnace (DI) | RS-HVC-ADTH-V04-200101 | MF | 2023 | 1 | each | 0 | 0 | 0 | 100% | 0
PGL_Income Eligible_Multi-Family_Whole Building - DI_Thermostat - Reprogram_Furnace (DI)_MF | PGL_Income Eligible_Multi-Family_Whole Building - DI_Thermostat - Reprogram_Furnace (DI)_MF_2024 | PGL | Income Eligible | Multi-Family | Whole Building - DI | Thermostat - Reprogram | Furnace (DI) | RS-HVC-ADTH-V04-200101 | MF | 2024 | 1 | each | 0 | 0 | 0 | 100% | 0
PGL_Income Eligible_Multi-Family_Whole Building - DI_Thermostat - Reprogram_Furnace (DI)_MF | PGL_Income Eligible_Multi-Family_Whole Building - DI_Thermostat - Reprogram_Furnace (DI)_MF_2025 | PGL | Income Eligible | Multi-Family | Whole Building - DI | Thermostat - Reprogram | Furnace (DI) | RS-HVC-ADTH-V04-200101 | MF | 2025 | 1 | each | 0 | 0 | 0 | 100% | 0
PGL_Income Eligible_Multi-Family_Whole Building - DI_Thermostat - Reprogram_Boiler (DI)_MF | PGL_Income Eligible_Multi-Family_Whole Building - DI_Thermostat - Reprogram_Boiler (DI)_MF_2022 | PGL | Income Eligible | Multi-Family | Whole Building - DI | Thermostat - Reprogram | Boiler (DI) | RS-HVC-ADTH-V04-200101 | MF | 2022 | 1 | each | 0 | 0 | 0 | 100% | 0
PGL_Income Eligible_Multi-Family_Whole Building - DI_Thermostat - Reprogram_Boiler (DI)_MF | PGL_Income Eligible_Multi-Family_Whole Building - DI_Thermostat - Reprogram_Boiler (DI)_MF_2023 | PGL | Income Eligible | Multi-Family | Whole Building - DI | Thermostat - Reprogram | Boiler (DI) | RS-HVC-ADTH-V04-200101 | MF | 2023 | 1 | each | 0 | 0 | 0 | 100% | 0
PGL_Income Eligible_Multi-Family_Whole Building - DI_Thermostat - Reprogram_Boiler (DI)_MF | PGL_Income Eligible_Multi-Family_Whole Building - DI_Thermostat - Reprogram_Boiler (DI)_MF_2024 | PGL | Income Eligible | Multi-Family | Whole Building - DI | Thermostat - Reprogram | Boiler (DI) | RS-HVC-ADTH-V04-200101 | MF | 2024 | 1 | each | 0 | 0 | 0 | 100% | 0
PGL_Income Eligible_Multi-Family_Whole Building - DI_Thermostat - Reprogram_Boiler (DI)_MF | PGL_Income Eligible_Multi-Family_Whole Building - DI_Thermostat - Reprogram_Boiler (DI)_MF_2025 | PGL | Income Eligible | Multi-Family | Whole Building - DI | Thermostat - Reprogram | Boiler (DI) | RS-HVC-ADTH-V04-200101 | MF | 2025 | 1 | each | 0 | 0 | 0 | 100% | 0
PGL_Income Eligible_Multi-Family_Whole Building - Prescriptive_Air Sealing_0_MF | PGL_Income Eligible_Multi-Family_Whole Building - Prescriptive_Air Sealing_0_MF_2022 | PGL | Income Eligible | Multi-Family | Whole Building - Prescriptive | Air Sealing | 0 | RS-SHL-AIRS-V08-200101 | MF | 2022 | 1 | project | 180 | 180 | 7851.2417 | 100% | 7851.2417
PGL_Income Eligible_Multi-Family_Whole Building - Prescriptive_Air Sealing_0_MF | PGL_Income Eligible_Multi-Family_Whole Building - Prescriptive_Air Sealing_0_MF_2023 | PGL | Income Eligible | Multi-Family | Whole Building - Prescriptive | Air Sealing | 0 | RS-SHL-AIRS-V08-200101 | MF | 2023 | 1 | project | 230 | 230 | 10032.1422 | 100% | 10032.1422
PGL_Income Eligible_Multi-Family_Whole Building - Prescriptive_Air Sealing_0_MF | PGL_Income Eligible_Multi-Family_Whole Building - Prescriptive_Air Sealing_0_MF_2024 | PGL | Income Eligible | Multi-Family | Whole Building - Prescriptive | Air Sealing | 0 | RS-SHL-AIRS-V08-200101 | MF | 2024 | 1 | project | 280 | 280 | 12213.0427 | 100% | 12213.0427
PGL_Income Eligible_Multi-Family_Whole Building - Prescriptive_Air Sealing_0_MF | PGL_Income Eligible_Multi-Family_Whole Building - Prescriptive_Air Sealing_0_MF_2025 | PGL | Income Eligible | Multi-Family | Whole Building - Prescriptive | Air Sealing | 0 | RS-SHL-AIRS-V08-200101 | MF | 2025 | 1 | project | 330 | 330 | 14393.9431 | 100% | 14393.9431
PGL_Income Eligible_Multi-Family_Whole Building - Prescriptive_Air Sealing w/ Attic Insulation_0_IE MF | PGL_Income Eligible_Multi-Family_Whole Building - Prescriptive_Air Sealing w/ Attic Insulation_0_IE MF_2022 | PGL | Income Eligible | Multi-Family | Whole Building - Prescriptive | Air Sealing w/ Attic Insulation | 0 | n/a | IE MF | 2022 | 1 | project | 360 | 360 | 12436.3669 | 100% | 12436.3669
PGL_Income Eligible_Multi-Family_Whole Building - Prescriptive_Air Sealing w/ Attic Insulation_0_IE MF | PGL_Income Eligible_Multi-Family_Whole Building - Prescriptive_Air Sealing w/ Attic Insulation_0_IE MF_2023 | PGL | Income Eligible | Multi-Family | Whole Building - Prescriptive | Air Sealing w/ Attic Insulation | 0 | n/a | IE MF | 2023 | 1 | project | 460 | 460 | 15890.9132 | 100% | 15890.9132
PGL_Income Eligible_Multi-Family_Whole Building - Prescriptive_Air Sealing w/ Attic Insulation_0_IE MF | PGL_Income Eligible_Multi-Family_Whole Building - Prescriptive_Air Sealing w/ Attic Insulation_0_IE MF_2024 | PGL | Income Eligible | Multi-Family | Whole Building - Prescriptive | Air Sealing w/ Attic Insulation | 0 | n/a | IE MF | 2024 | 1 | project | 560 | 560 | 19345.4596 | 100% | 19345.4596
PGL_Income Eligible_Multi-Family_Whole Building - Prescriptive_Air Sealing w/ Attic Insulation_0_IE MF | PGL_Income Eligible_Multi-Family_Whole Building - Prescriptive_Air Sealing w/ Attic Insulation_0_IE MF_2025 | PGL | Income Eligible | Multi-Family | Whole Building - Prescriptive | Air Sealing w/ Attic Insulation | 0 | n/a | IE MF | 2025 | 1 | project | 660 | 660 | 22800.0059 | 100% | 22800.0059
PGL_Income Eligible_Multi-Family_Whole Building - Prescriptive_Attic Insulation_0_SF | PGL_Income Eligible_Multi-Family_Whole Building - Prescriptive_Attic Insulation_0_SF_2022 | PGL | Income Eligible | Multi-Family | Whole Building - Prescriptive | Attic Insulation | 0 | RS-SHL-AINS-V02-200101 | SF | 2022 | 571.348 | sq ft | 360 | 205685.2863 | 16548.8584 | 100% | 16548.8584
PGL_Income Eligible_Multi-Family_Whole Building - Prescriptive_Attic Insulation_0_SF | PGL_Income Eligible_Multi-Family_Whole Building - Prescriptive_Attic Insulation_0_SF_2023 | PGL | Income Eligible | Multi-Family | Whole Building - Prescriptive | Attic Insulation | 0 | RS-SHL-AINS-V02-200101 | SF | 2023 | 571.348 | sq ft | 460 | 262820.0881 | 21145.7635 | 100% | 21145.7635
PGL_Income Eligible_Multi-Family_Whole Building - Prescriptive_Attic Insulation_0_SF | PGL_Income Eligible_Multi-Family_Whole Building - Prescriptive_Attic Insulation_0_SF_2024 | PGL | Income Eligible | Multi-Family | Whole Building - Prescriptive | Attic Insulation | 0 | RS-SHL-AINS-V02-200101 | SF | 2024 | 571.348 | sq ft | 560 | 319954.8899 | 25742.6686 | 100% | 25742.6686
PGL_Income Eligible_Multi-Family_Whole Building - Prescriptive_Attic Insulation_0_SF | PGL_Income Eligible_Multi-Family_Whole Building - Prescriptive_Attic Insulation_0_SF_2025 | PGL | Income Eligible | Multi-Family | Whole Building - Prescriptive | Attic Insulation | 0 | RS-SHL-AINS-V02-200101 | SF | 2025 | 571.348 | sq ft | 660 | 377089.6916 | 30339.5737 | 100% | 30339.5737
PGL_Income Eligible_Multi-Family_Whole Building - Prescriptive_Door Sweep_0_IE MF | PGL_Income Eligible_Multi-Family_Whole Building - Prescriptive_Door Sweep_0_IE MF_2022 | PGL | Income Eligible | Multi-Family | Whole Building - Prescriptive | Door Sweep | 0 | n/a | IE MF | 2022 | 1 | per door | 1080 | 1080 | 7888.32 | 100% | 7888.32
PGL_Income Eligible_Multi-Family_Whole Building - Prescriptive_Door Sweep_0_IE MF | PGL_Income Eligible_Multi-Family_Whole Building - Prescriptive_Door Sweep_0_IE MF_2023 | PGL | Income Eligible | Multi-Family | Whole Building - Prescriptive | Door Sweep | 0 | n/a | IE MF | 2023 | 1 | per door | 1380 | 1380 | 10079.52 | 100% | 10079.52
PGL_Income Eligible_Multi-Family_Whole Building - Prescriptive_Door Sweep_0_IE MF | PGL_Income Eligible_Multi-Family_Whole Building - Prescriptive_Door Sweep_0_IE MF_2024 | PGL | Income Eligible | Multi-Family | Whole Building - Prescriptive | Door Sweep | 0 | n/a | IE MF | 2024 | 1 | per door | 1680 | 1680 | 12270.72 | 100% | 12270.72
PGL_Income Eligible_Multi-Family_Whole Building - Prescriptive_Door Sweep_0_IE MF | PGL_Income Eligible_Multi-Family_Whole Building - Prescriptive_Door Sweep_0_IE MF_2025 | PGL | Income Eligible | Multi-Family | Whole Building - Prescriptive | Door Sweep | 0 | n/a | IE MF | 2025 | 1 | per door | 1980 | 1980 | 14461.92 | 100% | 14461.92
PGL_Income Eligible_Multi-Family_Whole Building - Prescriptive_Weatherstripping_0_IE MF | PGL_Income Eligible_Multi-Family_Whole Building - Prescriptive_Weatherstripping_0_IE MF_2022 | PGL | Income Eligible | Multi-Family | Whole Building - Prescriptive | Weatherstripping | 0 | n/a | IE MF | 2022 | 17 | linear ft | 1620 | 27540 | 13439.52 | 100% | 13439.52
PGL_Income Eligible_Multi-Family_Whole Building - Prescriptive_Weatherstripping_0_IE MF | PGL_Income Eligible_Multi-Family_Whole Building - Prescriptive_Weatherstripping_0_IE MF_2023 | PGL | Income Eligible | Multi-Family | Whole Building - Prescriptive | Weatherstripping | 0 | n/a | IE MF | 2023 | 17 | linear ft | 2070 | 35190 | 17172.72 | 100% | 17172.72
PGL_Income Eligible_Multi-Family_Whole Building - Prescriptive_Weatherstripping_0_IE MF | PGL_Income Eligible_Multi-Family_Whole Building - Prescriptive_Weatherstripping_0_IE MF_2024 | PGL | Income Eligible | Multi-Family | Whole Building - Prescriptive | Weatherstripping | 0 | n/a | IE MF | 2024 | 17 | linear ft | 2520 | 42840 | 20905.92 | 100% | 20905.92
PGL_Income Eligible_Multi-Family_Whole Building - Prescriptive_Weatherstripping_0_IE MF | PGL_Income Eligible_Multi-Family_Whole Building - Prescriptive_Weatherstripping_0_IE MF_2025 | PGL | Income Eligible | Multi-Family | Whole Building - Prescriptive | Weatherstripping | 0 | n/a | IE MF | 2025 | 17 | linear ft | 2970 | 50490 | 24639.12 | 100% | 24639.12
PGL_Income Eligible_Multi-Family_Whole Building - Prescriptive_A/C Cover and Gap Sealer_0_MF | PGL_Income Eligible_Multi-Family_Whole Building - Prescriptive_A/C Cover and Gap Sealer_0_MF_2022 | PGL | Income Eligible | Multi-Family | Whole Building - Prescriptive | A/C Cover and Gap Sealer | 0 | n/a | MF | 2022 | 1 | each | 720 | 720 | 9100.8 | 100% | 9100.8
PGL_Income Eligible_Multi-Family_Whole Building - Prescriptive_A/C Cover and Gap Sealer_0_MF | PGL_Income Eligible_Multi-Family_Whole Building - Prescriptive_A/C Cover and Gap Sealer_0_MF_2023 | PGL | Income Eligible | Multi-Family | Whole Building - Prescriptive | A/C Cover and Gap Sealer | 0 | n/a | MF | 2023 | 1 | each | 920 | 920 | 11628.8 | 100% | 11628.8
PGL_Income Eligible_Multi-Family_Whole Building - Prescriptive_A/C Cover and Gap Sealer_0_MF | PGL_Income Eligible_Multi-Family_Whole Building - Prescriptive_A/C Cover and Gap Sealer_0_MF_2024 | PGL | Income Eligible | Multi-Family | Whole Building - Prescriptive | A/C Cover and Gap Sealer | 0 | n/a | MF | 2024 | 1 | each | 1120 | 1120 | 14156.8 | 100% | 14156.8
PGL_Income Eligible_Multi-Family_Whole Building - Prescriptive_A/C Cover and Gap Sealer_0_MF | PGL_Income Eligible_Multi-Family_Whole Building - Prescriptive_A/C Cover and Gap Sealer_0_MF_2025 | PGL | Income Eligible | Multi-Family | Whole Building - Prescriptive | A/C Cover and Gap Sealer | 0 | n/a | MF | 2025 | 1 | each | 1320 | 1320 | 16684.8 | 100% | 16684.8
PGL_Income Eligible_Multi-Family_Whole Building - Prescriptive_Wall Insulation_0_SF | PGL_Income Eligible_Multi-Family_Whole Building - Prescriptive_Wall Insulation_0_SF_2022 | PGL | Income Eligible | Multi-Family | Whole Building - Prescriptive | Wall Insulation | 0 | RS-SHL-WINS-V09-200101 | SF | 2022 | 600 | sq ft | 9 | 5400 | 584.6866 | 100% | 584.6866
PGL_Income Eligible_Multi-Family_Whole Building - Prescriptive_Wall Insulation_0_SF | PGL_Income Eligible_Multi-Family_Whole Building - Prescriptive_Wall Insulation_0_SF_2023 | PGL | Income Eligible | Multi-Family | Whole Building - Prescriptive | Wall Insulation | 0 | RS-SHL-WINS-V09-200101 | SF | 2023 | 600 | sq ft | 12 | 7200 | 779.5821 | 100% | 779.5821
PGL_Income Eligible_Multi-Family_Whole Building - Prescriptive_Wall Insulation_0_SF | PGL_Income Eligible_Multi-Family_Whole Building - Prescriptive_Wall Insulation_0_SF_2024 | PGL | Income Eligible | Multi-Family | Whole Building - Prescriptive | Wall Insulation | 0 | RS-SHL-WINS-V09-200101 | SF | 2024 | 600 | sq ft | 14 | 8400 | 909.5125 | 100% | 909.5125
PGL_Income Eligible_Multi-Family_Whole Building - Prescriptive_Wall Insulation_0_SF | PGL_Income Eligible_Multi-Family_Whole Building - Prescriptive_Wall Insulation_0_SF_2025 | PGL | Income Eligible | Multi-Family | Whole Building - Prescriptive | Wall Insulation | 0 | RS-SHL-WINS-V09-200101 | SF | 2025 | 600 | sq ft | 17 | 10200 | 1104.408 | 100% | 1104.408
PGL_Income Eligible_Multi-Family_Whole Building - Prescriptive_Foundation Insulation_0_SF | PGL_Income Eligible_Multi-Family_Whole Building - Prescriptive_Foundation Insulation_0_SF_2022 | PGL | Income Eligible | Multi-Family | Whole Building - Prescriptive | Foundation Insulation | 0 | RS-SHL-BINS-V10-200101 | SF | 2022 | 200 | sq ft | 3 | 600 | 82.1732 | 100% | 82.1732
PGL_Income Eligible_Multi-Family_Whole Building - Prescriptive_Foundation Insulation_0_SF | PGL_Income Eligible_Multi-Family_Whole Building - Prescriptive_Foundation Insulation_0_SF_2023 | PGL | Income Eligible | Multi-Family | Whole Building - Prescriptive | Foundation Insulation | 0 | RS-SHL-BINS-V10-200101 | SF | 2023 | 200 | sq ft | 3 | 600 | 82.1732 | 100% | 82.1732
PGL_Income Eligible_Multi-Family_Whole Building - Prescriptive_Foundation Insulation_0_SF | PGL_Income Eligible_Multi-Family_Whole Building - Prescriptive_Foundation Insulation_0_SF_2024 | PGL | Income Eligible | Multi-Family | Whole Building - Prescriptive | Foundation Insulation | 0 | RS-SHL-BINS-V10-200101 | SF | 2024 | 200 | sq ft | 4 | 800 | 109.5643 | 100% | 109.5643
PGL_Income Eligible_Multi-Family_Whole Building - Prescriptive_Foundation Insulation_0_SF | PGL_Income Eligible_Multi-Family_Whole Building - Prescriptive_Foundation Insulation_0_SF_2025 | PGL | Income Eligible | Multi-Family | Whole Building - Prescriptive | Foundation Insulation | 0 | RS-SHL-BINS-V10-200101 | SF | 2025 | 200 | sq ft | 5 | 1000 | 136.9554 | 100% | 136.9554
PGL_Income Eligible_Multi-Family_Whole Building - Prescriptive_Floor Insulation Above Crawlspace_0_SF | PGL_Income Eligible_Multi-Family_Whole Building - Prescriptive_Floor Insulation Above Crawlspace_0_SF_2022 | PGL | Income Eligible | Multi-Family | Whole Building - Prescriptive | Floor Insulation Above Crawlspace | 0 | RS-SHL-FINS-V11-200101 | SF | 2022 | 300 | sq ft | 3 | 900 | 94.4033 | 100% | 94.4033
PGL_Income Eligible_Multi-Family_Whole Building - Prescriptive_Floor Insulation Above Crawlspace_0_SF | PGL_Income Eligible_Multi-Family_Whole Building - Prescriptive_Floor Insulation Above Crawlspace_0_SF_2023 | PGL | Income Eligible | Multi-Family | Whole Building - Prescriptive | Floor Insulation Above Crawlspace | 0 | RS-SHL-FINS-V11-200101 | SF | 2023 | 300 | sq ft | 3 | 900 | 94.4033 | 100% | 94.4033
PGL_Income Eligible_Multi-Family_Whole Building - Prescriptive_Floor Insulation Above Crawlspace_0_SF | PGL_Income Eligible_Multi-Family_Whole Building - Prescriptive_Floor Insulation Above Crawlspace_0_SF_2024 | PGL | Income Eligible | Multi-Family | Whole Building - Prescriptive | Floor Insulation Above Crawlspace | 0 | RS-SHL-FINS-V11-200101 | SF | 2024 | 300 | sq ft | 4 | 1200 | 125.8711 | 100% | 125.8711
PGL_Income Eligible_Multi-Family_Whole Building - Prescriptive_Floor Insulation Above Crawlspace_0_SF | PGL_Income Eligible_Multi-Family_Whole Building - Prescriptive_Floor Insulation Above Crawlspace_0_SF_2025 | PGL | Income Eligible | Multi-Family | Whole Building - Prescriptive | Floor Insulation Above Crawlspace | 0 | RS-SHL-FINS-V11-200101 | SF | 2025 | 300 | sq ft | 5 | 1500 | 157.3388 | 100% | 157.3388
PGL_Income Eligible_Multi-Family_Whole Building - Prescriptive_Boiler_≥88% AFUE, <300MBh_MF | PGL_Income Eligible_Multi-Family_Whole Building - Prescriptive_Boiler_≥88% AFUE, <300MBh_MF_2022 | PGL | Income Eligible | Multi-Family | Whole Building - Prescriptive | Boiler | ≥88% AFUE, <300MBh | CI-HVC-BOIL-V08-200101 | MF | 2022 | 150 | MBH | 18 | 2700 | 2135.5714 | 100% | 2135.5714
PGL_Income Eligible_Multi-Family_Whole Building - Prescriptive_Boiler_≥88% AFUE, <300MBh_MF | PGL_Income Eligible_Multi-Family_Whole Building - Prescriptive_Boiler_≥88% AFUE, <300MBh_MF_2023 | PGL | Income Eligible | Multi-Family | Whole Building - Prescriptive | Boiler | ≥88% AFUE, <300MBh | CI-HVC-BOIL-V08-200101 | MF | 2023 | 150 | MBH | 23 | 3450 | 2728.7857 | 100% | 2728.7857
PGL_Income Eligible_Multi-Family_Whole Building - Prescriptive_Boiler_≥88% AFUE, <300MBh_MF | PGL_Income Eligible_Multi-Family_Whole Building - Prescriptive_Boiler_≥88% AFUE, <300MBh_MF_2024 | PGL | Income Eligible | Multi-Family | Whole Building - Prescriptive | Boiler | ≥88% AFUE, <300MBh | CI-HVC-BOIL-V08-200101 | MF | 2024 | 150 | MBH | 28 | 4200 | 3322 | 100% | 3322
PGL_Income Eligible_Multi-Family_Whole Building - Prescriptive_Boiler_≥88% AFUE, <300MBh_MF | PGL_Income Eligible_Multi-Family_Whole Building - Prescriptive_Boiler_≥88% AFUE, <300MBh_MF_2025 | PGL | Income Eligible | Multi-Family | Whole Building - Prescriptive | Boiler | ≥88% AFUE, <300MBh | CI-HVC-BOIL-V08-200101 | MF | 2025 | 150 | MBH | 33 | 4950 | 3915.2143 | 100% | 3915.2143
PGL_Income Eligible_Multi-Family_Whole Building - Prescriptive_Boiler_≥88% AFUE, ≥300MBh TE_MF | PGL_Income Eligible_Multi-Family_Whole Building - Prescriptive_Boiler_≥88% AFUE, ≥300MBh TE_MF_2022 | PGL | Income Eligible | Multi-Family | Whole Building - Prescriptive | Boiler | ≥88% AFUE, ≥300MBh TE | CI-HVC-BOIL-V08-200101 | MF | 2022 | 350 | MBH | 18 | 6300 | 10464.3 | 100% | 10464.3
PGL_Income Eligible_Multi-Family_Whole Building - Prescriptive_Boiler_≥88% AFUE, ≥300MBh TE_MF | PGL_Income Eligible_Multi-Family_Whole Building - Prescriptive_Boiler_≥88% AFUE, ≥300MBh TE_MF_2023 | PGL | Income Eligible | Multi-Family | Whole Building - Prescriptive | Boiler | ≥88% AFUE, ≥300MBh TE | CI-HVC-BOIL-V08-200101 | MF | 2023 | 350 | MBH | 23 | 8050 | 13371.05 | 100% | 13371.05
PGL_Income Eligible_Multi-Family_Whole Building - Prescriptive_Boiler_≥88% AFUE, ≥300MBh TE_MF | PGL_Income Eligible_Multi-Family_Whole Building - Prescriptive_Boiler_≥88% AFUE, ≥300MBh TE_MF_2024 | PGL | Income Eligible | Multi-Family | Whole Building - Prescriptive | Boiler | ≥88% AFUE, ≥300MBh TE | CI-HVC-BOIL-V08-200101 | MF | 2024 | 350 | MBH | 28 | 9800 | 16277.8 | 100% | 16277.8
PGL_Income Eligible_Multi-Family_Whole Building - Prescriptive_Boiler_≥88% AFUE, ≥300MBh TE_MF | PGL_Income Eligible_Multi-Family_Whole Building - Prescriptive_Boiler_≥88% AFUE, ≥300MBh TE_MF_2025 | PGL | Income Eligible | Multi-Family | Whole Building - Prescriptive | Boiler | ≥88% AFUE, ≥300MBh TE | CI-HVC-BOIL-V08-200101 | MF | 2025 | 350 | MBH | 33 | 11550 | 19184.55 | 100% | 19184.55
PGL_Income Eligible_Multi-Family_Whole Building - Prescriptive_Boiler Reset Controls_0_MF | PGL_Income Eligible_Multi-Family_Whole Building - Prescriptive_Boiler Reset Controls_0_MF_2022 | PGL | Income Eligible | Multi-Family | Whole Building - Prescriptive | Boiler Reset Controls | 0 | CI-HVC-BLRC-V04-210101 | MF | 2022 | 200 | MBH | 18 | 3600 | 4783.68 | 100% | 4783.68
PGL_Income Eligible_Multi-Family_Whole Building - Prescriptive_Boiler Reset Controls_0_MF | PGL_Income Eligible_Multi-Family_Whole Building - Prescriptive_Boiler Reset Controls_0_MF_2023 | PGL | Income Eligible | Multi-Family | Whole Building - Prescriptive | Boiler Reset Controls | 0 | CI-HVC-BLRC-V04-210101 | MF | 2023 | 200 | MBH | 23 | 4600 | 6112.48 | 100% | 6112.48
PGL_Income Eligible_Multi-Family_Whole Building - Prescriptive_Boiler Reset Controls_0_MF | PGL_Income Eligible_Multi-Family_Whole Building - Prescriptive_Boiler Reset Controls_0_MF_2024 | PGL | Income Eligible | Multi-Family | Whole Building - Prescriptive | Boiler Reset Controls | 0 | CI-HVC-BLRC-V04-210101 | MF | 2024 | 200 | MBH | 28 | 5600 | 7441.28 | 100% | 7441.28
PGL_Income Eligible_Multi-Family_Whole Building - Prescriptive_Boiler Reset Controls_0_MF | PGL_Income Eligible_Multi-Family_Whole Building - Prescriptive_Boiler Reset Controls_0_MF_2025 | PGL | Income Eligible | Multi-Family | Whole Building - Prescriptive | Boiler Reset Controls | 0 | CI-HVC-BLRC-V04-210101 | MF | 2025 | 200 | MBH | 33 | 6600 | 8770.08 | 100% | 8770.08
PGL_Income Eligible_Multi-Family_Whole Building - Prescriptive_Boiler Tune Up_Space Heating_MF | PGL_Income Eligible_Multi-Family_Whole Building - Prescriptive_Boiler Tune Up_Space Heating_MF_2022 | PGL | Income Eligible | Multi-Family | Whole Building - Prescriptive | Boiler Tune Up | Space Heating | CI-HVC-BLRT-V06-160601 | MF | 2022 | 800 | MBH | 45 | 36000 | 16874.9448 | 100% | 16874.9448
PGL_Income Eligible_Multi-Family_Whole Building - Prescriptive_Boiler Tune Up_Space Heating_MF | PGL_Income Eligible_Multi-Family_Whole Building - Prescriptive_Boiler Tune Up_Space Heating_MF_2023 | PGL | Income Eligible | Multi-Family | Whole Building - Prescriptive | Boiler Tune Up | Space Heating | CI-HVC-BLRT-V06-160601 | MF | 2023 | 800 | MBH | 58 | 46400 | 21749.9288 | 100% | 21749.9288
PGL_Income Eligible_Multi-Family_Whole Building - Prescriptive_Boiler Tune Up_Space Heating_MF | PGL_Income Eligible_Multi-Family_Whole Building - Prescriptive_Boiler Tune Up_Space Heating_MF_2024 | PGL | Income Eligible | Multi-Family | Whole Building - Prescriptive | Boiler Tune Up | Space Heating | CI-HVC-BLRT-V06-160601 | MF | 2024 | 800 | MBH | 70 | 56000 | 26249.9141 | 100% | 26249.9141
PGL_Income Eligible_Multi-Family_Whole Building - Prescriptive_Boiler Tune Up_Space Heating_MF | PGL_Income Eligible_Multi-Family_Whole Building - Prescriptive_Boiler Tune Up_Space Heating_MF_2025 | PGL | Income Eligible | Multi-Family | Whole Building - Prescriptive | Boiler Tune Up | Space Heating | CI-HVC-BLRT-V06-160601 | MF | 2025 | 800 | MBH | 83 | 66400 | 31124.8982 | 100% | 31124.8982
PGL_Income Eligible_Multi-Family_Whole Building - Prescriptive_Furnace (In Unit)_>95% AFUE_MF | PGL_Income Eligible_Multi-Family_Whole Building - Prescriptive_Furnace (In Unit)_>95% AFUE_MF_2022 | PGL | Income Eligible | Multi-Family | Whole Building - Prescriptive | Furnace (In Unit) | >95% AFUE | RS-HVC-GHEF-V10-200101 | MF | 2022 | 1 | each | 18 | 18 | 3341.3532 | 100% | 3341.3532
PGL_Income Eligible_Multi-Family_Whole Building - Prescriptive_Furnace (In Unit)_>95% AFUE_MF | PGL_Income Eligible_Multi-Family_Whole Building - Prescriptive_Furnace (In Unit)_>95% AFUE_MF_2023 | PGL | Income Eligible | Multi-Family | Whole Building - Prescriptive | Furnace (In Unit) | >95% AFUE | RS-HVC-GHEF-V10-200101 | MF | 2023 | 1 | each | 23 | 23 | 4269.5069 | 100% | 4269.5069
PGL_Income Eligible_Multi-Family_Whole Building - Prescriptive_Furnace (In Unit)_>95% AFUE_MF | PGL_Income Eligible_Multi-Family_Whole Building - Prescriptive_Furnace (In Unit)_>95% AFUE_MF_2024 | PGL | Income Eligible | Multi-Family | Whole Building - Prescriptive | Furnace (In Unit) | >95% AFUE | RS-HVC-GHEF-V10-200101 | MF | 2024 | 1 | each | 28 | 28 | 5197.6605 | 100% | 5197.6605
PGL_Income Eligible_Multi-Family_Whole Building - Prescriptive_Furnace (In Unit)_>95% AFUE_MF | PGL_Income Eligible_Multi-Family_Whole Building - Prescriptive_Furnace (In Unit)_>95% AFUE_MF_2025 | PGL | Income Eligible | Multi-Family | Whole Building - Prescriptive | Furnace (In Unit) | >95% AFUE | RS-HVC-GHEF-V10-200101 | MF | 2025 | 1 | each | 33 | 33 | 6125.8142 | 100% | 6125.8142
PGL_Income Eligible_Multi-Family_Whole Building - Prescriptive_Pipe Insulation_Hyd. Boiler Sm ≤1.25"_MF | PGL_Income Eligible_Multi-Family_Whole Building - Prescriptive_Pipe Insulation_Hyd. Boiler Sm ≤1.25"_MF_2022 | PGL | Income Eligible | Multi-Family | Whole Building - Prescriptive | Pipe Insulation | Hyd. Boiler Sm ≤1.25" | 0 | MF | 2022 | 75 | ft | 27 | 2025 | 4188.1755 | 100% | 4188.1755
PGL_Income Eligible_Multi-Family_Whole Building - Prescriptive_Pipe Insulation_Hyd. Boiler Sm ≤1.25"_MF | PGL_Income Eligible_Multi-Family_Whole Building - Prescriptive_Pipe Insulation_Hyd. Boiler Sm ≤1.25"_MF_2023 | PGL | Income Eligible | Multi-Family | Whole Building - Prescriptive | Pipe Insulation | Hyd. Boiler Sm ≤1.25" | 0 | MF | 2023 | 75 | ft | 35 | 2625 | 5429.1164 | 100% | 5429.1164
PGL_Income Eligible_Multi-Family_Whole Building - Prescriptive_Pipe Insulation_Hyd. Boiler Sm ≤1.25"_MF | PGL_Income Eligible_Multi-Family_Whole Building - Prescriptive_Pipe Insulation_Hyd. Boiler Sm ≤1.25"_MF_2024 | PGL | Income Eligible | Multi-Family | Whole Building - Prescriptive | Pipe Insulation | Hyd. Boiler Sm ≤1.25" | 0 | MF | 2024 | 75 | ft | 42 | 3150 | 6514.9396 | 100% | 6514.9396
PGL_Income Eligible_Multi-Family_Whole Building - Prescriptive_Pipe Insulation_Hyd. Boiler Sm ≤1.25"_MF | PGL_Income Eligible_Multi-Family_Whole Building - Prescriptive_Pipe Insulation_Hyd. Boiler Sm ≤1.25"_MF_2025 | PGL | Income Eligible | Multi-Family | Whole Building - Prescriptive | Pipe Insulation | Hyd. Boiler Sm ≤1.25" | 0 | MF | 2025 | 75 | ft | 50 | 3750 | 7755.8805 | 100% | 7755.8805
PGL_Income Eligible_Multi-Family_Whole Building - Prescriptive_Pipe Insulation_Hyd. Boiler Med 1.25-2"_MF | PGL_Income Eligible_Multi-Family_Whole Building - Prescriptive_Pipe Insulation_Hyd. Boiler Med 1.25-2"_MF_2022 | PGL | Income Eligible | Multi-Family | Whole Building - Prescriptive | Pipe Insulation | Hyd. Boiler Med 1.25-2" | 0 | MF | 2022 | 75 | ft | 9 | 675 | 2432.3472 | 100% | 2432.3472
PGL_Income Eligible_Multi-Family_Whole Building - Prescriptive_Pipe Insulation_Hyd. Boiler Med 1.25-2"_MF | PGL_Income Eligible_Multi-Family_Whole Building - Prescriptive_Pipe Insulation_Hyd. Boiler Med 1.25-2"_MF_2023 | PGL | Income Eligible | Multi-Family | Whole Building - Prescriptive | Pipe Insulation | Hyd. Boiler Med 1.25-2" | 0 | MF | 2023 | 75 | ft | 12 | 900 | 3243.1296 | 100% | 3243.1296
PGL_Income Eligible_Multi-Family_Whole Building - Prescriptive_Pipe Insulation_Hyd. Boiler Med 1.25-2"_MF | PGL_Income Eligible_Multi-Family_Whole Building - Prescriptive_Pipe Insulation_Hyd. Boiler Med 1.25-2"_MF_2024 | PGL | Income Eligible | Multi-Family | Whole Building - Prescriptive | Pipe Insulation | Hyd. Boiler Med 1.25-2" | 0 | MF | 2024 | 75 | ft | 14 | 1050 | 3783.6512 | 100% | 3783.6512
PGL_Income Eligible_Multi-Family_Whole Building - Prescriptive_Pipe Insulation_Hyd. Boiler Med 1.25-2"_MF | PGL_Income Eligible_Multi-Family_Whole Building - Prescriptive_Pipe Insulation_Hyd. Boiler Med 1.25-2"_MF_2025 | PGL | Income Eligible | Multi-Family | Whole Building - Prescriptive | Pipe Insulation | Hyd. Boiler Med 1.25-2" | 0 | MF | 2025 | 75 | ft | 17 | 1275 | 4594.4336 | 100% | 4594.4336
PGL_Income Eligible_Multi-Family_Whole Building - Prescriptive_Pipe Insulation_Hyd. Boiler Large ≥2"_MF | PGL_Income Eligible_Multi-Family_Whole Building - Prescriptive_Pipe Insulation_Hyd. Boiler Large ≥2"_MF_2022 | PGL | Income Eligible | Multi-Family | Whole Building - Prescriptive | Pipe Insulation | Hyd. Boiler Large ≥2" | 0 | MF | 2022 | 75 | ft | 2 | 150 | 928.0174 | 100% | 928.0174
PGL_Income Eligible_Multi-Family_Whole Building - Prescriptive_Pipe Insulation_Hyd. Boiler Large ≥2"_MF | PGL_Income Eligible_Multi-Family_Whole Building - Prescriptive_Pipe Insulation_Hyd. Boiler Large ≥2"_MF_2023 | PGL | Income Eligible | Multi-Family | Whole Building - Prescriptive | Pipe Insulation | Hyd. Boiler Large ≥2" | 0 | MF | 2023 | 75 | ft | 2 | 150 | 928.0174 | 100% | 928.0174
PGL_Income Eligible_Multi-Family_Whole Building - Prescriptive_Pipe Insulation_Hyd. Boiler Large ≥2"_MF | PGL_Income Eligible_Multi-Family_Whole Building - Prescriptive_Pipe Insulation_Hyd. Boiler Large ≥2"_MF_2024 | PGL | Income Eligible | Multi-Family | Whole Building - Prescriptive | Pipe Insulation | Hyd. Boiler Large ≥2" | 0 | MF | 2024 | 75 | ft | 3 | 225 | 1392.0261 | 100% | 1392.0261
PGL_Income Eligible_Multi-Family_Whole Building - Prescriptive_Pipe Insulation_Hyd. Boiler Large ≥2"_MF | PGL_Income Eligible_Multi-Family_Whole Building - Prescriptive_Pipe Insulation_Hyd. Boiler Large ≥2"_MF_2025 | PGL | Income Eligible | Multi-Family | Whole Building - Prescriptive | Pipe Insulation | Hyd. Boiler Large ≥2" | 0 | MF | 2025 | 75 | ft | 3 | 225 | 1392.0261 | 100% | 1392.0261
PGL_Income Eligible_Multi-Family_Whole Building - Prescriptive_Pipe Insulation_HW Small 1" to 2"_MF/CI/SMB | PGL_Income Eligible_Multi-Family_Whole Building - Prescriptive_Pipe Insulation_HW Small 1" to 2"_MF/CI/SMB_2022 | PGL | Income Eligible | Multi-Family | Whole Building - Prescriptive | Pipe Insulation | HW Small 1" to 2" | 0 | MF/CI/SMB | 2022 | 75 | ft | 72 | 5400 | 14357.5961 | 100% | 14357.5961
PGL_Income Eligible_Multi-Family_Whole Building - Prescriptive_Pipe Insulation_HW Small 1" to 2"_MF/CI/SMB | PGL_Income Eligible_Multi-Family_Whole Building - Prescriptive_Pipe Insulation_HW Small 1" to 2"_MF/CI/SMB_2023 | PGL | Income Eligible | Multi-Family | Whole Building - Prescriptive | Pipe Insulation | HW Small 1" to 2" | 0 | MF/CI/SMB | 2023 | 75 | ft | 92 | 6900 | 18345.8172 | 100% | 18345.8172
PGL_Income Eligible_Multi-Family_Whole Building - Prescriptive_Pipe Insulation_HW Small 1" to 2"_MF/CI/SMB | PGL_Income Eligible_Multi-Family_Whole Building - Prescriptive_Pipe Insulation_HW Small 1" to 2"_MF/CI/SMB_2024 | PGL | Income Eligible | Multi-Family | Whole Building - Prescriptive | Pipe Insulation | HW Small 1" to 2" | 0 | MF/CI/SMB | 2024 | 75 | ft | 112 | 8400 | 22334.0384 | 100% | 22334.0384
PGL_Income Eligible_Multi-Family_Whole Building - Prescriptive_Pipe Insulation_HW Small 1" to 2"_MF/CI/SMB | PGL_Income Eligible_Multi-Family_Whole Building - Prescriptive_Pipe Insulation_HW Small 1" to 2"_MF/CI/SMB_2025 | PGL | Income Eligible | Multi-Family | Whole Building - Prescriptive | Pipe Insulation | HW Small 1" to 2" | 0 | MF/CI/SMB | 2025 | 75 | ft | 132 | 9900 | 26322.2595 | 100% | 26322.2595
PGL_Income Eligible_Multi-Family_Whole Building - Prescriptive_Pipe Insulation_HW Medium 2.1" to 4"_MF/CI/SMB | PGL_Income Eligible_Multi-Family_Whole Building - Prescriptive_Pipe Insulation_HW Medium 2.1" to 4"_MF/CI/SMB_2022 | PGL | Income Eligible | Multi-Family | Whole Building - Prescriptive | Pipe Insulation | HW Medium 2.1" to 4" | 0 | MF/CI/SMB | 2022 | 75 | ft | 90 | 6750 | 35432.1213 | 100% | 35432.1213
PGL_Income Eligible_Multi-Family_Whole Building - Prescriptive_Pipe Insulation_HW Medium 2.1" to 4"_MF/CI/SMB | PGL_Income Eligible_Multi-Family_Whole Building - Prescriptive_Pipe Insulation_HW Medium 2.1" to 4"_MF/CI/SMB_2023 | PGL | Income Eligible | Multi-Family | Whole Building - Prescriptive | Pipe Insulation | HW Medium 2.1" to 4" | 0 | MF/CI/SMB | 2023 | 75 | ft | 115 | 8625 | 45274.3772 | 100% | 45274.3772
PGL_Income Eligible_Multi-Family_Whole Building - Prescriptive_Pipe Insulation_HW Medium 2.1" to 4"_MF/CI/SMB | PGL_Income Eligible_Multi-Family_Whole Building - Prescriptive_Pipe Insulation_HW Medium 2.1" to 4"_MF/CI/SMB_2024 | PGL | Income Eligible | Multi-Family | Whole Building - Prescriptive | Pipe Insulation | HW Medium 2.1" to 4" | 0 | MF/CI/SMB | 2024 | 75 | ft | 140 | 10500 | 55116.6331 | 100% | 55116.6331
PGL_Income Eligible_Multi-Family_Whole Building - Prescriptive_Pipe Insulation_HW Medium 2.1" to 4"_MF/CI/SMB | PGL_Income Eligible_Multi-Family_Whole Building - Prescriptive_Pipe Insulation_HW Medium 2.1" to 4"_MF/CI/SMB_2025 | PGL | Income Eligible | Multi-Family | Whole Building - Prescriptive | Pipe Insulation | HW Medium 2.1" to 4" | 0 | MF/CI/SMB | 2025 | 75 | ft | 165 | 12375 | 64958.889 | 100% | 64958.889
PGL_Income Eligible_Multi-Family_Whole Building - Prescriptive_Pipe Insulation_HW Large >4"_MF/CI/SMB | PGL_Income Eligible_Multi-Family_Whole Building - Prescriptive_Pipe Insulation_HW Large >4"_MF/CI/SMB_2022 | PGL | Income Eligible | Multi-Family | Whole Building - Prescriptive | Pipe Insulation | HW Large >4" | 0 | MF/CI/SMB | 2022 | 75 | ft | 0 | 0 | 0 | 100% | 0
PGL_Income Eligible_Multi-Family_Whole Building - Prescriptive_Pipe Insulation_HW Large >4"_MF/CI/SMB | PGL_Income Eligible_Multi-Family_Whole Building - Prescriptive_Pipe Insulation_HW Large >4"_MF/CI/SMB_2023 | PGL | Income Eligible | Multi-Family | Whole Building - Prescriptive | Pipe Insulation | HW Large >4" | 0 | MF/CI/SMB | 2023 | 75 | ft | 0 | 0 | 0 | 100% | 0
PGL_Income Eligible_Multi-Family_Whole Building - Prescriptive_Pipe Insulation_HW Large >4"_MF/CI/SMB | PGL_Income Eligible_Multi-Family_Whole Building - Prescriptive_Pipe Insulation_HW Large >4"_MF/CI/SMB_2024 | PGL | Income Eligible | Multi-Family | Whole Building - Prescriptive | Pipe Insulation | HW Large >4" | 0 | MF/CI/SMB | 2024 | 75 | ft | 0 | 0 | 0 | 100% | 0
PGL_Income Eligible_Multi-Family_Whole Building - Prescriptive_Pipe Insulation_HW Large >4"_MF/CI/SMB | PGL_Income Eligible_Multi-Family_Whole Building - Prescriptive_Pipe Insulation_HW Large >4"_MF/CI/SMB_2025 | PGL | Income Eligible | Multi-Family | Whole Building - Prescriptive | Pipe Insulation | HW Large >4" | 0 | MF/CI/SMB | 2025 | 75 | ft | 0 | 0 | 0 | 100% | 0
PGL_Income Eligible_Multi-Family_Whole Building - Prescriptive_Pipe Insulation_Steam - Small 1" to 2"_MF | PGL_Income Eligible_Multi-Family_Whole Building - Prescriptive_Pipe Insulation_Steam - Small 1" to 2"_MF_2022 | PGL | Income Eligible | Multi-Family | Whole Building - Prescriptive | Pipe Insulation | Steam - Small 1" to 2" | 0 | MF | 2022 | 75 | ft | 11 | 825 | 3272.8551 | 100% | 3272.8551
PGL_Income Eligible_Multi-Family_Whole Building - Prescriptive_Pipe Insulation_Steam - Small 1" to 2"_MF | PGL_Income Eligible_Multi-Family_Whole Building - Prescriptive_Pipe Insulation_Steam - Small 1" to 2"_MF_2023 | PGL | Income Eligible | Multi-Family | Whole Building - Prescriptive | Pipe Insulation | Steam - Small 1" to 2" | 0 | MF | 2023 | 75 | ft | 14 | 1050 | 4165.4519 | 100% | 4165.4519
PGL_Income Eligible_Multi-Family_Whole Building - Prescriptive_Pipe Insulation_Steam - Small 1" to 2"_MF | PGL_Income Eligible_Multi-Family_Whole Building - Prescriptive_Pipe Insulation_Steam - Small 1" to 2"_MF_2024 | PGL | Income Eligible | Multi-Family | Whole Building - Prescriptive | Pipe Insulation | Steam - Small 1" to 2" | 0 | MF | 2024 | 75 | ft | 17 | 1275 | 5058.0487 | 100% | 5058.0487
PGL_Income Eligible_Multi-Family_Whole Building - Prescriptive_Pipe Insulation_Steam - Small 1" to 2"_MF | PGL_Income Eligible_Multi-Family_Whole Building - Prescriptive_Pipe Insulation_Steam - Small 1" to 2"_MF_2025 | PGL | Income Eligible | Multi-Family | Whole Building - Prescriptive | Pipe Insulation | Steam - Small 1" to 2" | 0 | MF | 2025 | 75 | ft | 20 | 1500 | 5950.6456 | 100% | 5950.6456
PGL_Income Eligible_Multi-Family_Whole Building - Prescriptive_Pipe Insulation_Steam - Med 2.1" to 5"_MF | PGL_Income Eligible_Multi-Family_Whole Building - Prescriptive_Pipe Insulation_Steam - Med 2.1" to 5"_MF_2022 | PGL | Income Eligible | Multi-Family | Whole Building - Prescriptive | Pipe Insulation | Steam - Med 2.1" to 5" | 0 | MF | 2022 | 75 | ft | 4 | 300 | 4786.3492 | 100% | 4786.3492
PGL_Income Eligible_Multi-Family_Whole Building - Prescriptive_Pipe Insulation_Steam - Med 2.1" to 5"_MF | PGL_Income Eligible_Multi-Family_Whole Building - Prescriptive_Pipe Insulation_Steam - Med 2.1" to 5"_MF_2023 | PGL | Income Eligible | Multi-Family | Whole Building - Prescriptive | Pipe Insulation | Steam - Med 2.1" to 5" | 0 | MF | 2023 | 75 | ft | 5 | 375 | 5982.9365 | 100% | 5982.9365
PGL_Income Eligible_Multi-Family_Whole Building - Prescriptive_Pipe Insulation_Steam - Med 2.1" to 5"_MF | PGL_Income Eligible_Multi-Family_Whole Building - Prescriptive_Pipe Insulation_Steam - Med 2.1" to 5"_MF_2024 | PGL | Income Eligible | Multi-Family | Whole Building - Prescriptive | Pipe Insulation | Steam - Med 2.1" to 5" | 0 | MF | 2024 | 75 | ft | 6 | 450 | 7179.5237 | 100% | 7179.5237
PGL_Income Eligible_Multi-Family_Whole Building - Prescriptive_Pipe Insulation_Steam - Med 2.1" to 5"_MF | PGL_Income Eligible_Multi-Family_Whole Building - Prescriptive_Pipe Insulation_Steam - Med 2.1" to 5"_MF_2025 | PGL | Income Eligible | Multi-Family | Whole Building - Prescriptive | Pipe Insulation | Steam - Med 2.1" to 5" | 0 | MF | 2025 | 75 | ft | 7 | 525 | 8376.111 | 100% | 8376.111
PGL_Income Eligible_Multi-Family_Whole Building - Prescriptive_Pipe Insulation_Steam - Large 5.1" to 8"_MF | PGL_Income Eligible_Multi-Family_Whole Building - Prescriptive_Pipe Insulation_Steam - Large 5.1" to 8"_MF_2022 | PGL | Income Eligible | Multi-Family | Whole Building - Prescriptive | Pipe Insulation | Steam - Large 5.1" to 8" | 0 | MF | 2022 | 75 | ft | 5 | 375 | 11675.2368 | 100% | 11675.2368
PGL_Income Eligible_Multi-Family_Whole Building - Prescriptive_Pipe Insulation_Steam - Large 5.1" to 8"_MF | PGL_Income Eligible_Multi-Family_Whole Building - Prescriptive_Pipe Insulation_Steam - Large 5.1" to 8"_MF_2023 | PGL | Income Eligible | Multi-Family | Whole Building - Prescriptive | Pipe Insulation | Steam - Large 5.1" to 8" | 0 | MF | 2023 | 75 | ft | 7 | 525 | 16345.3315 | 100% | 16345.3315
PGL_Income Eligible_Multi-Family_Whole Building - Prescriptive_Pipe Insulation_Steam - Large 5.1" to 8"_MF | PGL_Income Eligible_Multi-Family_Whole Building - Prescriptive_Pipe Insulation_Steam - Large 5.1" to 8"_MF_2024 | PGL | Income Eligible | Multi-Family | Whole Building - Prescriptive | Pipe Insulation | Steam - Large 5.1" to 8" | 0 | MF | 2024 | 75 | ft | 8 | 600 | 18680.3789 | 100% | 18680.3789
PGL_Income Eligible_Multi-Family_Whole Building - Prescriptive_Pipe Insulation_Steam - Large 5.1" to 8"_MF | PGL_Income Eligible_Multi-Family_Whole Building - Prescriptive_Pipe Insulation_Steam - Large 5.1" to 8"_MF_2025 | PGL | Income Eligible | Multi-Family | Whole Building - Prescriptive | Pipe Insulation | Steam - Large 5.1" to 8" | 0 | MF | 2025 | 75 | ft | 10 | 750 | 23350.4736 | 100% | 23350.4736
PGL_Income Eligible_Multi-Family_Whole Building - Prescriptive_Pipe Insulation_Steam - X-Large >8"_MF | PGL_Income Eligible_Multi-Family_Whole Building - Prescriptive_Pipe Insulation_Steam - X-Large >8"_MF_2022 | PGL | Income Eligible | Multi-Family | Whole Building - Prescriptive | Pipe Insulation | Steam - X-Large >8" | 0 | MF | 2022 | 75 | ft | 2 | 150 | 6722.1602 | 100% | 6722.1602
PGL_Income Eligible_Multi-Family_Whole Building - Prescriptive_Pipe Insulation_Steam - X-Large >8"_MF | PGL_Income Eligible_Multi-Family_Whole Building - Prescriptive_Pipe Insulation_Steam - X-Large >8"_MF_2023 | PGL | Income Eligible | Multi-Family | Whole Building - Prescriptive | Pipe Insulation | Steam - X-Large >8" | 0 | MF | 2023 | 75 | ft | 2 | 150 | 6722.1602 | 100% | 6722.1602
PGL_Income Eligible_Multi-Family_Whole Building - Prescriptive_Pipe Insulation_Steam - X-Large >8"_MF | PGL_Income Eligible_Multi-Family_Whole Building - Prescriptive_Pipe Insulation_Steam - X-Large >8"_MF_2024 | PGL | Income Eligible | Multi-Family | Whole Building - Prescriptive | Pipe Insulation | Steam - X-Large >8" | 0 | MF | 2024 | 75 | ft | 3 | 225 | 10083.2403 | 100% | 10083.2403
PGL_Income Eligible_Multi-Family_Whole Building - Prescriptive_Pipe Insulation_Steam - X-Large >8"_MF | PGL_Income Eligible_Multi-Family_Whole Building - Prescriptive_Pipe Insulation_Steam - X-Large >8"_MF_2025 | PGL | Income Eligible | Multi-Family | Whole Building - Prescriptive | Pipe Insulation | Steam - X-Large >8" | 0 | MF | 2025 | 75 | ft | 3 | 225 | 10083.2403 | 100% | 10083.2403
PGL_Income Eligible_Multi-Family_Whole Building - Prescriptive_Pipe Insulation_Steam Small Fitting_MF | PGL_Income Eligible_Multi-Family_Whole Building - Prescriptive_Pipe Insulation_Steam Small Fitting_MF_2022 | PGL | Income Eligible | Multi-Family | Whole Building - Prescriptive | Pipe Insulation | Steam Small Fitting | 0 | MF | 2022 | 1 | each | 0 | 0 | 0 | 100% | 0
PGL_Income Eligible_Multi-Family_Whole Building - Prescriptive_Pipe Insulation_Steam Small Fitting_MF | PGL_Income Eligible_Multi-Family_Whole Building - Prescriptive_Pipe Insulation_Steam Small Fitting_MF_2023 | PGL | Income Eligible | Multi-Family | Whole Building - Prescriptive | Pipe Insulation | Steam Small Fitting | 0 | MF | 2023 | 1 | each | 0 | 0 | 0 | 100% | 0
PGL_Income Eligible_Multi-Family_Whole Building - Prescriptive_Pipe Insulation_Steam Small Fitting_MF | PGL_Income Eligible_Multi-Family_Whole Building - Prescriptive_Pipe Insulation_Steam Small Fitting_MF_2024 | PGL | Income Eligible | Multi-Family | Whole Building - Prescriptive | Pipe Insulation | Steam Small Fitting | 0 | MF | 2024 | 1 | each | 0 | 0 | 0 | 100% | 0
PGL_Income Eligible_Multi-Family_Whole Building - Prescriptive_Pipe Insulation_Steam Small Fitting_MF | PGL_Income Eligible_Multi-Family_Whole Building - Prescriptive_Pipe Insulation_Steam Small Fitting_MF_2025 | PGL | Income Eligible | Multi-Family | Whole Building - Prescriptive | Pipe Insulation | Steam Small Fitting | 0 | MF | 2025 | 1 | each | 0 | 0 | 0 | 100% | 0
PGL_Income Eligible_Multi-Family_Whole Building - Prescriptive_Pipe Insulation_Steam Med Fitting_MF | PGL_Income Eligible_Multi-Family_Whole Building - Prescriptive_Pipe Insulation_Steam Med Fitting_MF_2022 | PGL | Income Eligible | Multi-Family | Whole Building - Prescriptive | Pipe Insulation | Steam Med Fitting | 0 | MF | 2022 | 1 | each | 135 | 135 | 2718.1677 | 100% | 2718.1677
PGL_Income Eligible_Multi-Family_Whole Building - Prescriptive_Pipe Insulation_Steam Med Fitting_MF | PGL_Income Eligible_Multi-Family_Whole Building - Prescriptive_Pipe Insulation_Steam Med Fitting_MF_2023 | PGL | Income Eligible | Multi-Family | Whole Building - Prescriptive | Pipe Insulation | Steam Med Fitting | 0 | MF | 2023 | 1 | each | 173 | 173 | 3483.2816 | 100% | 3483.2816
PGL_Income Eligible_Multi-Family_Whole Building - Prescriptive_Pipe Insulation_Steam Med Fitting_MF | PGL_Income Eligible_Multi-Family_Whole Building - Prescriptive_Pipe Insulation_Steam Med Fitting_MF_2024 | PGL | Income Eligible | Multi-Family | Whole Building - Prescriptive | Pipe Insulation | Steam Med Fitting | 0 | MF | 2024 | 1 | each | 210 | 210 | 4228.2608 | 100% | 4228.2608
PGL_Income Eligible_Multi-Family_Whole Building - Prescriptive_Pipe Insulation_Steam Med Fitting_MF | PGL_Income Eligible_Multi-Family_Whole Building - Prescriptive_Pipe Insulation_Steam Med Fitting_MF_2025 | PGL | Income Eligible | Multi-Family | Whole Building - Prescriptive | Pipe Insulation | Steam Med Fitting | 0 | MF | 2025 | 1 | each | 248 | 248 | 4993.3747 | 100% | 4993.3747
PGL_Income Eligible_Multi-Family_Whole Building - Prescriptive_Pipe Insulation_Steam Large Fitting_MF | PGL_Income Eligible_Multi-Family_Whole Building - Prescriptive_Pipe Insulation_Steam Large Fitting_MF_2022 | PGL | Income Eligible | Multi-Family | Whole Building - Prescriptive | Pipe Insulation | Steam Large Fitting | 0 | MF | 2022 | 1 | each | 90 | 90 | 5965.5846 | 100% | 5965.5846
PGL_Income Eligible_Multi-Family_Whole Building - Prescriptive_Pipe Insulation_Steam Large Fitting_MF | PGL_Income Eligible_Multi-Family_Whole Building - Prescriptive_Pipe Insulation_Steam Large Fitting_MF_2023 | PGL | Income Eligible | Multi-Family | Whole Building - Prescriptive | Pipe Insulation | Steam Large Fitting | 0 | MF | 2023 | 1 | each | 115 | 115 | 7622.6914 | 100% | 7622.6914
PGL_Income Eligible_Multi-Family_Whole Building - Prescriptive_Pipe Insulation_Steam Large Fitting_MF | PGL_Income Eligible_Multi-Family_Whole Building - Prescriptive_Pipe Insulation_Steam Large Fitting_MF_2024 | PGL | Income Eligible | Multi-Family | Whole Building - Prescriptive | Pipe Insulation | Steam Large Fitting | 0 | MF | 2024 | 1 | each | 140 | 140 | 9279.7983 | 100% | 9279.7983
PGL_Income Eligible_Multi-Family_Whole Building - Prescriptive_Pipe Insulation_Steam Large Fitting_MF | PGL_Income Eligible_Multi-Family_Whole Building - Prescriptive_Pipe Insulation_Steam Large Fitting_MF_2025 | PGL | Income Eligible | Multi-Family | Whole Building - Prescriptive | Pipe Insulation | Steam Large Fitting | 0 | MF | 2025 | 1 | each | 165 | 165 | 10936.9051 | 100% | 10936.9051
PGL_Income Eligible_Multi-Family_Whole Building - Prescriptive_Pipe Insulation_Steam X-Large Fitting_MF | PGL_Income Eligible_Multi-Family_Whole Building - Prescriptive_Pipe Insulation_Steam X-Large Fitting_MF_2022 | PGL | Income Eligible | Multi-Family | Whole Building - Prescriptive | Pipe Insulation | Steam X-Large Fitting | 0 | MF | 2022 | 1 | each | 9 | 9 | 1024.9955 | 100% | 1024.9955
PGL_Income Eligible_Multi-Family_Whole Building - Prescriptive_Pipe Insulation_Steam X-Large Fitting_MF | PGL_Income Eligible_Multi-Family_Whole Building - Prescriptive_Pipe Insulation_Steam X-Large Fitting_MF_2023 | PGL | Income Eligible | Multi-Family | Whole Building - Prescriptive | Pipe Insulation | Steam X-Large Fitting | 0 | MF | 2023 | 1 | each | 12 | 12 | 1366.6607 | 100% | 1366.6607
PGL_Income Eligible_Multi-Family_Whole Building - Prescriptive_Pipe Insulation_Steam X-Large Fitting_MF | PGL_Income Eligible_Multi-Family_Whole Building - Prescriptive_Pipe Insulation_Steam X-Large Fitting_MF_2024 | PGL | Income Eligible | Multi-Family | Whole Building - Prescriptive | Pipe Insulation | Steam X-Large Fitting | 0 | MF | 2024 | 1 | each | 14 | 14 | 1594.4374 | 100% | 1594.4374
PGL_Income Eligible_Multi-Family_Whole Building - Prescriptive_Pipe Insulation_Steam X-Large Fitting_MF | PGL_Income Eligible_Multi-Family_Whole Building - Prescriptive_Pipe Insulation_Steam X-Large Fitting_MF_2025 | PGL | Income Eligible | Multi-Family | Whole Building - Prescriptive | Pipe Insulation | Steam X-Large Fitting | 0 | MF | 2025 | 1 | each | 17 | 17 | 1936.1026 | 100% | 1936.1026
PGL_Income Eligible_Multi-Family_Whole Building - Prescriptive_Pipe Insulation_Steam Small Valve_MF | PGL_Income Eligible_Multi-Family_Whole Building - Prescriptive_Pipe Insulation_Steam Small Valve_MF_2022 | PGL | Income Eligible | Multi-Family | Whole Building - Prescriptive | Pipe Insulation | Steam Small Valve | 0 | MF | 2022 | 1 | each | 0 | 0 | 0 | 100% | 0
PGL_Income Eligible_Multi-Family_Whole Building - Prescriptive_Pipe Insulation_Steam Small Valve_MF | PGL_Income Eligible_Multi-Family_Whole Building - Prescriptive_Pipe Insulation_Steam Small Valve_MF_2023 | PGL | Income Eligible | Multi-Family | Whole Building - Prescriptive | Pipe Insulation | Steam Small Valve | 0 | MF | 2023 | 1 | each | 0 | 0 | 0 | 100% | 0
PGL_Income Eligible_Multi-Family_Whole Building - Prescriptive_Pipe Insulation_Steam Small Valve_MF | PGL_Income Eligible_Multi-Family_Whole Building - Prescriptive_Pipe Insulation_Steam Small Valve_MF_2024 | PGL | Income Eligible | Multi-Family | Whole Building - Prescriptive | Pipe Insulation | Steam Small Valve | 0 | MF | 2024 | 1 | each | 0 | 0 | 0 | 100% | 0
PGL_Income Eligible_Multi-Family_Whole Building - Prescriptive_Pipe Insulation_Steam Small Valve_MF | PGL_Income Eligible_Multi-Family_Whole Building - Prescriptive_Pipe Insulation_Steam Small Valve_MF_2025 | PGL | Income Eligible | Multi-Family | Whole Building - Prescriptive | Pipe Insulation | Steam Small Valve | 0 | MF | 2025 | 1 | each | 0 | 0 | 0 | 100% | 0
PGL_Income Eligible_Multi-Family_Whole Building - Prescriptive_Pipe Insulation_Steam Med Valve_MF | PGL_Income Eligible_Multi-Family_Whole Building - Prescriptive_Pipe Insulation_Steam Med Valve_MF_2022 | PGL | Income Eligible | Multi-Family | Whole Building - Prescriptive | Pipe Insulation | Steam Med Valve | 0 | MF | 2022 | 1 | each | 2 | 2 | 135.9253 | 100% | 135.9253
PGL_Income Eligible_Multi-Family_Whole Building - Prescriptive_Pipe Insulation_Steam Med Valve_MF | PGL_Income Eligible_Multi-Family_Whole Building - Prescriptive_Pipe Insulation_Steam Med Valve_MF_2023 | PGL | Income Eligible | Multi-Family | Whole Building - Prescriptive | Pipe Insulation | Steam Med Valve | 0 | MF | 2023 | 1 | each | 2 | 2 | 135.9253 | 100% | 135.9253
PGL_Income Eligible_Multi-Family_Whole Building - Prescriptive_Pipe Insulation_Steam Med Valve_MF | PGL_Income Eligible_Multi-Family_Whole Building - Prescriptive_Pipe Insulation_Steam Med Valve_MF_2024 | PGL | Income Eligible | Multi-Family | Whole Building - Prescriptive | Pipe Insulation | Steam Med Valve | 0 | MF | 2024 | 1 | each | 3 | 3 | 203.8879 | 100% | 203.8879
PGL_Income Eligible_Multi-Family_Whole Building - Prescriptive_Pipe Insulation_Steam Med Valve_MF | PGL_Income Eligible_Multi-Family_Whole Building - Prescriptive_Pipe Insulation_Steam Med Valve_MF_2025 | PGL | Income Eligible | Multi-Family | Whole Building - Prescriptive | Pipe Insulation | Steam Med Valve | 0 | MF | 2025 | 1 | each | 3 | 3 | 203.8879 | 100% | 203.8879
PGL_Income Eligible_Multi-Family_Whole Building - Prescriptive_Pipe Insulation_Steam Large Valve_MF | PGL_Income Eligible_Multi-Family_Whole Building - Prescriptive_Pipe Insulation_Steam Large Valve_MF_2022 | PGL | Income Eligible | Multi-Family | Whole Building - Prescriptive | Pipe Insulation | Steam Large Valve | 0 | MF | 2022 | 1 | each | 0 | 0 | 0 | 100% | 0
PGL_Income Eligible_Multi-Family_Whole Building - Prescriptive_Pipe Insulation_Steam Large Valve_MF | PGL_Income Eligible_Multi-Family_Whole Building - Prescriptive_Pipe Insulation_Steam Large Valve_MF_2023 | PGL | Income Eligible | Multi-Family | Whole Building - Prescriptive | Pipe Insulation | Steam Large Valve | 0 | MF | 2023 | 1 | each | 0 | 0 | 0 | 100% | 0
PGL_Income Eligible_Multi-Family_Whole Building - Prescriptive_Pipe Insulation_Steam Large Valve_MF | PGL_Income Eligible_Multi-Family_Whole Building - Prescriptive_Pipe Insulation_Steam Large Valve_MF_2024 | PGL | Income Eligible | Multi-Family | Whole Building - Prescriptive | Pipe Insulation | Steam Large Valve | 0 | MF | 2024 | 1 | each | 0 | 0 | 0 | 100% | 0
PGL_Income Eligible_Multi-Family_Whole Building - Prescriptive_Pipe Insulation_Steam Large Valve_MF | PGL_Income Eligible_Multi-Family_Whole Building - Prescriptive_Pipe Insulation_Steam Large Valve_MF_2025 | PGL | Income Eligible | Multi-Family | Whole Building - Prescriptive | Pipe Insulation | Steam Large Valve | 0 | MF | 2025 | 1 | each | 0 | 0 | 0 | 100% | 0
PGL_Income Eligible_Multi-Family_Whole Building - Prescriptive_Pipe Insulation_Steam X-Large Valve_MF | PGL_Income Eligible_Multi-Family_Whole Building - Prescriptive_Pipe Insulation_Steam X-Large Valve_MF_2022 | PGL | Income Eligible | Multi-Family | Whole Building - Prescriptive | Pipe Insulation | Steam X-Large Valve | 0 | MF | 2022 | 1 | each | 0 | 0 | 0 | 100% | 0
PGL_Income Eligible_Multi-Family_Whole Building - Prescriptive_Pipe Insulation_Steam X-Large Valve_MF | PGL_Income Eligible_Multi-Family_Whole Building - Prescriptive_Pipe Insulation_Steam X-Large Valve_MF_2023 | PGL | Income Eligible | Multi-Family | Whole Building - Prescriptive | Pipe Insulation | Steam X-Large Valve | 0 | MF | 2023 | 1 | each | 0 | 0 | 0 | 100% | 0
PGL_Income Eligible_Multi-Family_Whole Building - Prescriptive_Pipe Insulation_Steam X-Large Valve_MF | PGL_Income Eligible_Multi-Family_Whole Building - Prescriptive_Pipe Insulation_Steam X-Large Valve_MF_2024 | PGL | Income Eligible | Multi-Family | Whole Building - Prescriptive | Pipe Insulation | Steam X-Large Valve | 0 | MF | 2024 | 1 | each | 0 | 0 | 0 | 100% | 0
PGL_Income Eligible_Multi-Family_Whole Building - Prescriptive_Pipe Insulation_Steam X-Large Valve_MF | PGL_Income Eligible_Multi-Family_Whole Building - Prescriptive_Pipe Insulation_Steam X-Large Valve_MF_2025 | PGL | Income Eligible | Multi-Family | Whole Building - Prescriptive | Pipe Insulation | Steam X-Large Valve | 0 | MF | 2025 | 1 | each | 0 | 0 | 0 | 100% | 0
PGL_Income Eligible_Multi-Family_Whole Building - Prescriptive_Steam Boiler_>=300MBH, <1,500, >=81% AFUE_MF | PGL_Income Eligible_Multi-Family_Whole Building - Prescriptive_Steam Boiler_>=300MBH, <1,500, >=81% AFUE_MF_2022 | PGL | Income Eligible | Multi-Family | Whole Building - Prescriptive | Steam Boiler | >=300MBH, <1,500, >=81% AFUE | CI-HVC-BOIL-V08-200101 | MF | 2022 | 450 | MBH | 45 | 20250 | 12936.6346 | 100% | 12936.6346
PGL_Income Eligible_Multi-Family_Whole Building - Prescriptive_Steam Boiler_>=300MBH, <1,500, >=81% AFUE_MF | PGL_Income Eligible_Multi-Family_Whole Building - Prescriptive_Steam Boiler_>=300MBH, <1,500, >=81% AFUE_MF_2023 | PGL | Income Eligible | Multi-Family | Whole Building - Prescriptive | Steam Boiler | >=300MBH, <1,500, >=81% AFUE | CI-HVC-BOIL-V08-200101 | MF | 2023 | 450 | MBH | 58 | 26100 | 16673.8846 | 100% | 16673.8846
PGL_Income Eligible_Multi-Family_Whole Building - Prescriptive_Steam Boiler_>=300MBH, <1,500, >=81% AFUE_MF | PGL_Income Eligible_Multi-Family_Whole Building - Prescriptive_Steam Boiler_>=300MBH, <1,500, >=81% AFUE_MF_2024 | PGL | Income Eligible | Multi-Family | Whole Building - Prescriptive | Steam Boiler | >=300MBH, <1,500, >=81% AFUE | CI-HVC-BOIL-V08-200101 | MF | 2024 | 450 | MBH | 70 | 31500 | 20123.6538 | 100% | 20123.6538
PGL_Income Eligible_Multi-Family_Whole Building - Prescriptive_Steam Boiler_>=300MBH, <1,500, >=81% AFUE_MF | PGL_Income Eligible_Multi-Family_Whole Building - Prescriptive_Steam Boiler_>=300MBH, <1,500, >=81% AFUE_MF_2025 | PGL | Income Eligible | Multi-Family | Whole Building - Prescriptive | Steam Boiler | >=300MBH, <1,500, >=81% AFUE | CI-HVC-BOIL-V08-200101 | MF | 2025 | 450 | MBH | 83 | 37350 | 23860.9038 | 100% | 23860.9038
PGL_Income Eligible_Multi-Family_Whole Building - Prescriptive_Steam Boiler_ >=1500MBH, >=82% TE_MF | PGL_Income Eligible_Multi-Family_Whole Building - Prescriptive_Steam Boiler_ >=1500MBH, >=82% TE_MF_2022 | PGL | Income Eligible | Multi-Family | Whole Building - Prescriptive | Steam Boiler | >=1500MBH, >=82% TE | CI-HVC-BOIL-V08-200101 | MF | 2022 | 1500 | MBH | 18 | 27000 | 22998.4615 | 100% | 22998.4615
PGL_Income Eligible_Multi-Family_Whole Building - Prescriptive_Steam Boiler_ >=1500MBH, >=82% TE_MF | PGL_Income Eligible_Multi-Family_Whole Building - Prescriptive_Steam Boiler_ >=1500MBH, >=82% TE_MF_2023 | PGL | Income Eligible | Multi-Family | Whole Building - Prescriptive | Steam Boiler | >=1500MBH, >=82% TE | CI-HVC-BOIL-V08-200101 | MF | 2023 | 1500 | MBH | 23 | 34500 | 29386.9231 | 100% | 29386.9231
PGL_Income Eligible_Multi-Family_Whole Building - Prescriptive_Steam Boiler_ >=1500MBH, >=82% TE_MF | PGL_Income Eligible_Multi-Family_Whole Building - Prescriptive_Steam Boiler_ >=1500MBH, >=82% TE_MF_2024 | PGL | Income Eligible | Multi-Family | Whole Building - Prescriptive | Steam Boiler | >=1500MBH, >=82% TE | CI-HVC-BOIL-V08-200101 | MF | 2024 | 1500 | MBH | 28 | 42000 | 35775.3846 | 100% | 35775.3846
PGL_Income Eligible_Multi-Family_Whole Building - Prescriptive_Steam Boiler_ >=1500MBH, >=82% TE_MF | PGL_Income Eligible_Multi-Family_Whole Building - Prescriptive_Steam Boiler_ >=1500MBH, >=82% TE_MF_2025 | PGL | Income Eligible | Multi-Family | Whole Building - Prescriptive | Steam Boiler | >=1500MBH, >=82% TE | CI-HVC-BOIL-V08-200101 | MF | 2025 | 1500 | MBH | 33 | 49500 | 42163.8462 | 100% | 42163.8462
PGL_Income Eligible_Multi-Family_Whole Building - Prescriptive_Steam Boiler Averaging Controls_0_MF | PGL_Income Eligible_Multi-Family_Whole Building - Prescriptive_Steam Boiler Averaging Controls_0_MF_2022 | PGL | Income Eligible | Multi-Family | Whole Building - Prescriptive | Steam Boiler Averaging Controls | 0 | CI-HVC-SBAC-V02-190101 | MF | 2022 | 1 | living unit | 180 | 180 | 14949 | 100% | 14949
PGL_Income Eligible_Multi-Family_Whole Building - Prescriptive_Steam Boiler Averaging Controls_0_MF | PGL_Income Eligible_Multi-Family_Whole Building - Prescriptive_Steam Boiler Averaging Controls_0_MF_2023 | PGL | Income Eligible | Multi-Family | Whole Building - Prescriptive | Steam Boiler Averaging Controls | 0 | CI-HVC-SBAC-V02-190101 | MF | 2023 | 1 | living unit | 230 | 230 | 19101.5 | 100% | 19101.5
PGL_Income Eligible_Multi-Family_Whole Building - Prescriptive_Steam Boiler Averaging Controls_0_MF | PGL_Income Eligible_Multi-Family_Whole Building - Prescriptive_Steam Boiler Averaging Controls_0_MF_2024 | PGL | Income Eligible | Multi-Family | Whole Building - Prescriptive | Steam Boiler Averaging Controls | 0 | CI-HVC-SBAC-V02-190101 | MF | 2024 | 1 | living unit | 280 | 280 | 23254 | 100% | 23254
PGL_Income Eligible_Multi-Family_Whole Building - Prescriptive_Steam Boiler Averaging Controls_0_MF | PGL_Income Eligible_Multi-Family_Whole Building - Prescriptive_Steam Boiler Averaging Controls_0_MF_2025 | PGL | Income Eligible | Multi-Family | Whole Building - Prescriptive | Steam Boiler Averaging Controls | 0 | CI-HVC-SBAC-V02-190101 | MF | 2025 | 1 | living unit | 330 | 330 | 27406.5 | 100% | 27406.5
PGL_Income Eligible_Multi-Family_Whole Building - Prescriptive_Steam Traps_HVAC Repair/Rep - Audit_MF | PGL_Income Eligible_Multi-Family_Whole Building - Prescriptive_Steam Traps_HVAC Repair/Rep - Audit_MF_2022 | PGL | Income Eligible | Multi-Family | Whole Building - Prescriptive | Steam Traps | HVAC Repair/Rep - Audit | CI-HVC-STRE-V06-200101 | MF | 2022 | 1 | each | 180 | 180 | 28478.222 | 100% | 28478.222
PGL_Income Eligible_Multi-Family_Whole Building - Prescriptive_Steam Traps_HVAC Repair/Rep - Audit_MF | PGL_Income Eligible_Multi-Family_Whole Building - Prescriptive_Steam Traps_HVAC Repair/Rep - Audit_MF_2023 | PGL | Income Eligible | Multi-Family | Whole Building - Prescriptive | Steam Traps | HVAC Repair/Rep - Audit | CI-HVC-STRE-V06-200101 | MF | 2023 | 1 | each | 230 | 230 | 36388.8393 | 100% | 36388.8393
PGL_Income Eligible_Multi-Family_Whole Building - Prescriptive_Steam Traps_HVAC Repair/Rep - Audit_MF | PGL_Income Eligible_Multi-Family_Whole Building - Prescriptive_Steam Traps_HVAC Repair/Rep - Audit_MF_2024 | PGL | Income Eligible | Multi-Family | Whole Building - Prescriptive | Steam Traps | HVAC Repair/Rep - Audit | CI-HVC-STRE-V06-200101 | MF | 2024 | 1 | each | 280 | 280 | 44299.4565 | 100% | 44299.4565
PGL_Income Eligible_Multi-Family_Whole Building - Prescriptive_Steam Traps_HVAC Repair/Rep - Audit_MF | PGL_Income Eligible_Multi-Family_Whole Building - Prescriptive_Steam Traps_HVAC Repair/Rep - Audit_MF_2025 | PGL | Income Eligible | Multi-Family | Whole Building - Prescriptive | Steam Traps | HVAC Repair/Rep - Audit | CI-HVC-STRE-V06-200101 | MF | 2025 | 1 | each | 330 | 330 | 52210.0737 | 100% | 52210.0737
PGL_Income Eligible_Multi-Family_Whole Building - Prescriptive_Steam Traps_HVAC Repair/Rep - No Audit_MF | PGL_Income Eligible_Multi-Family_Whole Building - Prescriptive_Steam Traps_HVAC Repair/Rep - No Audit_MF_2022 | PGL | Income Eligible | Multi-Family | Whole Building - Prescriptive | Steam Traps | HVAC Repair/Rep - No Audit | CI-HVC-STRE-V06-200101 | MF | 2022 | 1 | each | 270 | 270 | 11533.6799 | 100% | 11533.6799
PGL_Income Eligible_Multi-Family_Whole Building - Prescriptive_Steam Traps_HVAC Repair/Rep - No Audit_MF | PGL_Income Eligible_Multi-Family_Whole Building - Prescriptive_Steam Traps_HVAC Repair/Rep - No Audit_MF_2023 | PGL | Income Eligible | Multi-Family | Whole Building - Prescriptive | Steam Traps | HVAC Repair/Rep - No Audit | CI-HVC-STRE-V06-200101 | MF | 2023 | 1 | each | 345 | 345 | 14737.4799 | 100% | 14737.4799
PGL_Income Eligible_Multi-Family_Whole Building - Prescriptive_Steam Traps_HVAC Repair/Rep - No Audit_MF | PGL_Income Eligible_Multi-Family_Whole Building - Prescriptive_Steam Traps_HVAC Repair/Rep - No Audit_MF_2024 | PGL | Income Eligible | Multi-Family | Whole Building - Prescriptive | Steam Traps | HVAC Repair/Rep - No Audit | CI-HVC-STRE-V06-200101 | MF | 2024 | 1 | each | 420 | 420 | 17941.2799 | 100% | 17941.2799
PGL_Income Eligible_Multi-Family_Whole Building - Prescriptive_Steam Traps_HVAC Repair/Rep - No Audit_MF | PGL_Income Eligible_Multi-Family_Whole Building - Prescriptive_Steam Traps_HVAC Repair/Rep - No Audit_MF_2025 | PGL | Income Eligible | Multi-Family | Whole Building - Prescriptive | Steam Traps | HVAC Repair/Rep - No Audit | CI-HVC-STRE-V06-200101 | MF | 2025 | 1 | each | 495 | 495 | 21145.0799 | 100% | 21145.0799
PGL_Income Eligible_Multi-Family_Whole Building - Prescriptive_Steam Traps_Test_MF | PGL_Income Eligible_Multi-Family_Whole Building - Prescriptive_Steam Traps_Test_MF_2022 | PGL | Income Eligible | Multi-Family | Whole Building - Prescriptive | Steam Traps | Test | 0 | MF | 2022 | 1 | each | 0 | 0 | 0 | 100% | 0
PGL_Income Eligible_Multi-Family_Whole Building - Prescriptive_Steam Traps_Test_MF | PGL_Income Eligible_Multi-Family_Whole Building - Prescriptive_Steam Traps_Test_MF_2023 | PGL | Income Eligible | Multi-Family | Whole Building - Prescriptive | Steam Traps | Test | 0 | MF | 2023 | 1 | each | 0 | 0 | 0 | 100% | 0
PGL_Income Eligible_Multi-Family_Whole Building - Prescriptive_Steam Traps_Test_MF | PGL_Income Eligible_Multi-Family_Whole Building - Prescriptive_Steam Traps_Test_MF_2024 | PGL | Income Eligible | Multi-Family | Whole Building - Prescriptive | Steam Traps | Test | 0 | MF | 2024 | 1 | each | 0 | 0 | 0 | 100% | 0
PGL_Income Eligible_Multi-Family_Whole Building - Prescriptive_Steam Traps_Test_MF | PGL_Income Eligible_Multi-Family_Whole Building - Prescriptive_Steam Traps_Test_MF_2025 | PGL | Income Eligible | Multi-Family | Whole Building - Prescriptive | Steam Traps | Test | 0 | MF | 2025 | 1 | each | 0 | 0 | 0 | 100% | 0
PGL_Income Eligible_Multi-Family_Whole Building - Prescriptive_On Demand DHW Circulation System_0_MF | PGL_Income Eligible_Multi-Family_Whole Building - Prescriptive_On Demand DHW Circulation System_0_MF_2022 | PGL | Income Eligible | Multi-Family | Whole Building - Prescriptive | On Demand DHW Circulation System | 0 | CI-HWE-CDHW-V02-180101 | MF | 2022 | 1 | living unit | 0 | 0 | 0 | 100% | 0
PGL_Income Eligible_Multi-Family_Whole Building - Prescriptive_On Demand DHW Circulation System_0_MF | PGL_Income Eligible_Multi-Family_Whole Building - Prescriptive_On Demand DHW Circulation System_0_MF_2023 | PGL | Income Eligible | Multi-Family | Whole Building - Prescriptive | On Demand DHW Circulation System | 0 | CI-HWE-CDHW-V02-180101 | MF | 2023 | 1 | living unit | 0 | 0 | 0 | 100% | 0
PGL_Income Eligible_Multi-Family_Whole Building - Prescriptive_On Demand DHW Circulation System_0_MF | PGL_Income Eligible_Multi-Family_Whole Building - Prescriptive_On Demand DHW Circulation System_0_MF_2024 | PGL | Income Eligible | Multi-Family | Whole Building - Prescriptive | On Demand DHW Circulation System | 0 | CI-HWE-CDHW-V02-180101 | MF | 2024 | 1 | living unit | 0 | 0 | 0 | 100% | 0
PGL_Income Eligible_Multi-Family_Whole Building - Prescriptive_On Demand DHW Circulation System_0_MF | PGL_Income Eligible_Multi-Family_Whole Building - Prescriptive_On Demand DHW Circulation System_0_MF_2025 | PGL | Income Eligible | Multi-Family | Whole Building - Prescriptive | On Demand DHW Circulation System | 0 | CI-HWE-CDHW-V02-180101 | MF | 2025 | 1 | living unit | 0 | 0 | 0 | 100% | 0
PGL_Income Eligible_Multi-Family_Whole Building - Prescriptive_Water Heater_Central/Indirect MF ≥88% TE_MF | PGL_Income Eligible_Multi-Family_Whole Building - Prescriptive_Water Heater_Central/Indirect MF ≥88% TE_MF_2022 | PGL | Income Eligible | Multi-Family | Whole Building - Prescriptive | Water Heater | Central/Indirect MF ≥88% TE | CI-HWE-MDHW-V04-200101 | MF | 2022 | 1 | Living Unit | 0 | 0 | 0 | 100% | 0
PGL_Income Eligible_Multi-Family_Whole Building - Prescriptive_Water Heater_Central/Indirect MF ≥88% TE_MF | PGL_Income Eligible_Multi-Family_Whole Building - Prescriptive_Water Heater_Central/Indirect MF ≥88% TE_MF_2023 | PGL | Income Eligible | Multi-Family | Whole Building - Prescriptive | Water Heater | Central/Indirect MF ≥88% TE | CI-HWE-MDHW-V04-200101 | MF | 2023 | 1 | Living Unit | 0 | 0 | 0 | 100% | 0
PGL_Income Eligible_Multi-Family_Whole Building - Prescriptive_Water Heater_Central/Indirect MF ≥88% TE_MF | PGL_Income Eligible_Multi-Family_Whole Building - Prescriptive_Water Heater_Central/Indirect MF ≥88% TE_MF_2024 | PGL | Income Eligible | Multi-Family | Whole Building - Prescriptive | Water Heater | Central/Indirect MF ≥88% TE | CI-HWE-MDHW-V04-200101 | MF | 2024 | 1 | Living Unit | 0 | 0 | 0 | 100% | 0
PGL_Income Eligible_Multi-Family_Whole Building - Prescriptive_Water Heater_Central/Indirect MF ≥88% TE_MF | PGL_Income Eligible_Multi-Family_Whole Building - Prescriptive_Water Heater_Central/Indirect MF ≥88% TE_MF_2025 | PGL | Income Eligible | Multi-Family | Whole Building - Prescriptive | Water Heater | Central/Indirect MF ≥88% TE | CI-HWE-MDHW-V04-200101 | MF | 2025 | 1 | Living Unit | 0 | 0 | 0 | 100% | 0
PGL_Income Eligible_Multi-Family_Whole Building - Prescriptive_Water Heater_Storage 0.67 EF_MF | PGL_Income Eligible_Multi-Family_Whole Building - Prescriptive_Water Heater_Storage 0.67 EF_MF_2022 | PGL | Income Eligible | Multi-Family | Whole Building - Prescriptive | Water Heater | Storage 0.67 EF | CI-HWE-STWH-V05-200101 | MF | 2022 | 1 | each | 0 | 0 | 0 | 100% | 0
PGL_Income Eligible_Multi-Family_Whole Building - Prescriptive_Water Heater_Storage 0.67 EF_MF | PGL_Income Eligible_Multi-Family_Whole Building - Prescriptive_Water Heater_Storage 0.67 EF_MF_2023 | PGL | Income Eligible | Multi-Family | Whole Building - Prescriptive | Water Heater | Storage 0.67 EF | CI-HWE-STWH-V05-200101 | MF | 2023 | 1 | each | 0 | 0 | 0 | 100% | 0
PGL_Income Eligible_Multi-Family_Whole Building - Prescriptive_Water Heater_Storage 0.67 EF_MF | PGL_Income Eligible_Multi-Family_Whole Building - Prescriptive_Water Heater_Storage 0.67 EF_MF_2024 | PGL | Income Eligible | Multi-Family | Whole Building - Prescriptive | Water Heater | Storage 0.67 EF | CI-HWE-STWH-V05-200101 | MF | 2024 | 1 | each | 0 | 0 | 0 | 100% | 0
PGL_Income Eligible_Multi-Family_Whole Building - Prescriptive_Water Heater_Storage 0.67 EF_MF | PGL_Income Eligible_Multi-Family_Whole Building - Prescriptive_Water Heater_Storage 0.67 EF_MF_2025 | PGL | Income Eligible | Multi-Family | Whole Building - Prescriptive | Water Heater | Storage 0.67 EF | CI-HWE-STWH-V05-200101 | MF | 2025 | 1 | each | 0 | 0 | 0 | 100% | 0
PGL_Income Eligible_Multi-Family_Whole Building - Prescriptive_Water Heater_Tankless_MF | PGL_Income Eligible_Multi-Family_Whole Building - Prescriptive_Water Heater_Tankless_MF_2022 | PGL | Income Eligible | Multi-Family | Whole Building - Prescriptive | Water Heater | Tankless | n/a | MF | 2022 | 1 | each | 0 | 0 | 0 | 100% | 0
PGL_Income Eligible_Multi-Family_Whole Building - Prescriptive_Water Heater_Tankless_MF | PGL_Income Eligible_Multi-Family_Whole Building - Prescriptive_Water Heater_Tankless_MF_2023 | PGL | Income Eligible | Multi-Family | Whole Building - Prescriptive | Water Heater | Tankless | n/a | MF | 2023 | 1 | each | 0 | 0 | 0 | 100% | 0
PGL_Income Eligible_Multi-Family_Whole Building - Prescriptive_Water Heater_Tankless_MF | PGL_Income Eligible_Multi-Family_Whole Building - Prescriptive_Water Heater_Tankless_MF_2024 | PGL | Income Eligible | Multi-Family | Whole Building - Prescriptive | Water Heater | Tankless | n/a | MF | 2024 | 1 | each | 0 | 0 | 0 | 100% | 0
PGL_Income Eligible_Multi-Family_Whole Building - Prescriptive_Water Heater_Tankless_MF | PGL_Income Eligible_Multi-Family_Whole Building - Prescriptive_Water Heater_Tankless_MF_2025 | PGL | Income Eligible | Multi-Family | Whole Building - Prescriptive | Water Heater | Tankless | n/a | MF | 2025 | 1 | each | 0 | 0 | 0 | 100% | 0
PGL_Income Eligible_Multi-Family_Whole Building - Prescriptive_Energy Recovery Ventilator_0_CI | PGL_Income Eligible_Multi-Family_Whole Building - Prescriptive_Energy Recovery Ventilator_0_CI_2022 | PGL | Income Eligible | Multi-Family | Whole Building - Prescriptive | Energy Recovery Ventilator | 0 | CI-HVC-ERVE-V04-200101 | CI | 2022 | 1 | CFM | 0 | 0 | 0 | 100% | 0
PGL_Income Eligible_Multi-Family_Whole Building - Prescriptive_Energy Recovery Ventilator_0_CI | PGL_Income Eligible_Multi-Family_Whole Building - Prescriptive_Energy Recovery Ventilator_0_CI_2023 | PGL | Income Eligible | Multi-Family | Whole Building - Prescriptive | Energy Recovery Ventilator | 0 | CI-HVC-ERVE-V04-200101 | CI | 2023 | 1 | CFM | 0 | 0 | 0 | 100% | 0
PGL_Income Eligible_Multi-Family_Whole Building - Prescriptive_Energy Recovery Ventilator_0_CI | PGL_Income Eligible_Multi-Family_Whole Building - Prescriptive_Energy Recovery Ventilator_0_CI_2024 | PGL | Income Eligible | Multi-Family | Whole Building - Prescriptive | Energy Recovery Ventilator | 0 | CI-HVC-ERVE-V04-200101 | CI | 2024 | 1 | CFM | 0 | 0 | 0 | 100% | 0
PGL_Income Eligible_Multi-Family_Whole Building - Prescriptive_Energy Recovery Ventilator_0_CI | PGL_Income Eligible_Multi-Family_Whole Building - Prescriptive_Energy Recovery Ventilator_0_CI_2025 | PGL | Income Eligible | Multi-Family | Whole Building - Prescriptive | Energy Recovery Ventilator | 0 | CI-HVC-ERVE-V04-200101 | CI | 2025 | 1 | CFM | 0 | 0 | 0 | 100% | 0
PGL_Income Eligible_Multi-Family_MF IHWAP_Unit Visit_0_MF | PGL_Income Eligible_Multi-Family_MF IHWAP_Unit Visit_0_MF_2022 | PGL | Income Eligible | Multi-Family | MF IHWAP | Unit Visit | 0 | 0 | MF | 2022 | 1 | 0 | 150 | 150 | 0 | 100% | 0
PGL_Income Eligible_Multi-Family_MF IHWAP_Unit Visit_0_MF | PGL_Income Eligible_Multi-Family_MF IHWAP_Unit Visit_0_MF_2023 | PGL | Income Eligible | Multi-Family | MF IHWAP | Unit Visit | 0 | 0 | MF | 2023 | 1 | 0 | 250 | 250 | 0 | 100% | 0
PGL_Income Eligible_Multi-Family_MF IHWAP_Unit Visit_0_MF | PGL_Income Eligible_Multi-Family_MF IHWAP_Unit Visit_0_MF_2024 | PGL | Income Eligible | Multi-Family | MF IHWAP | Unit Visit | 0 | 0 | MF | 2024 | 1 | 0 | 450 | 450 | 0 | 100% | 0
PGL_Income Eligible_Multi-Family_MF IHWAP_Unit Visit_0_MF | PGL_Income Eligible_Multi-Family_MF IHWAP_Unit Visit_0_MF_2025 | PGL | Income Eligible | Multi-Family | MF IHWAP | Unit Visit | 0 | 0 | MF | 2025 | 1 | 0 | 600 | 600 | 0 | 100% | 0
PGL_Income Eligible_Multi-Family_MF IHWAP_Low Flow Bathroom Aerator_0_MF | PGL_Income Eligible_Multi-Family_MF IHWAP_Low Flow Bathroom Aerator_0_MF_2022 | PGL | Income Eligible | Multi-Family | MF IHWAP | Low Flow Bathroom Aerator | 0 | RS-HWE-LFFA-V09-200101 | MF | 2022 | 1 | each | 75 | 75 | 117.7134 | 100% | 117.7134
PGL_Income Eligible_Multi-Family_MF IHWAP_Low Flow Bathroom Aerator_0_MF | PGL_Income Eligible_Multi-Family_MF IHWAP_Low Flow Bathroom Aerator_0_MF_2023 | PGL | Income Eligible | Multi-Family | MF IHWAP | Low Flow Bathroom Aerator | 0 | RS-HWE-LFFA-V09-200101 | MF | 2023 | 1 | each | 125 | 125 | 196.189 | 100% | 196.189
PGL_Income Eligible_Multi-Family_MF IHWAP_Low Flow Bathroom Aerator_0_MF | PGL_Income Eligible_Multi-Family_MF IHWAP_Low Flow Bathroom Aerator_0_MF_2024 | PGL | Income Eligible | Multi-Family | MF IHWAP | Low Flow Bathroom Aerator | 0 | RS-HWE-LFFA-V09-200101 | MF | 2024 | 1 | each | 225 | 225 | 353.1402 | 100% | 353.1402
PGL_Income Eligible_Multi-Family_MF IHWAP_Low Flow Bathroom Aerator_0_MF | PGL_Income Eligible_Multi-Family_MF IHWAP_Low Flow Bathroom Aerator_0_MF_2025 | PGL | Income Eligible | Multi-Family | MF IHWAP | Low Flow Bathroom Aerator | 0 | RS-HWE-LFFA-V09-200101 | MF | 2025 | 1 | each | 300 | 300 | 470.8536 | 100% | 470.8536
PGL_Income Eligible_Multi-Family_MF IHWAP_Low Flow Kitchen Aerator_0_MF | PGL_Income Eligible_Multi-Family_MF IHWAP_Low Flow Kitchen Aerator_0_MF_2022 | PGL | Income Eligible | Multi-Family | MF IHWAP | Low Flow Kitchen Aerator | 0 | RS-HWE-LFFA-V09-200101 | MF | 2022 | 1 | each | 75 | 75 | 589.5964 | 100% | 589.5964
PGL_Income Eligible_Multi-Family_MF IHWAP_Low Flow Kitchen Aerator_0_MF | PGL_Income Eligible_Multi-Family_MF IHWAP_Low Flow Kitchen Aerator_0_MF_2023 | PGL | Income Eligible | Multi-Family | MF IHWAP | Low Flow Kitchen Aerator | 0 | RS-HWE-LFFA-V09-200101 | MF | 2023 | 1 | each | 125 | 125 | 982.6607 | 100% | 982.6607
PGL_Income Eligible_Multi-Family_MF IHWAP_Low Flow Kitchen Aerator_0_MF | PGL_Income Eligible_Multi-Family_MF IHWAP_Low Flow Kitchen Aerator_0_MF_2024 | PGL | Income Eligible | Multi-Family | MF IHWAP | Low Flow Kitchen Aerator | 0 | RS-HWE-LFFA-V09-200101 | MF | 2024 | 1 | each | 225 | 225 | 1768.7893 | 100% | 1768.7893
PGL_Income Eligible_Multi-Family_MF IHWAP_Low Flow Kitchen Aerator_0_MF | PGL_Income Eligible_Multi-Family_MF IHWAP_Low Flow Kitchen Aerator_0_MF_2025 | PGL | Income Eligible | Multi-Family | MF IHWAP | Low Flow Kitchen Aerator | 0 | RS-HWE-LFFA-V09-200101 | MF | 2025 | 1 | each | 300 | 300 | 2358.3857 | 100% | 2358.3857
PGL_Income Eligible_Multi-Family_MF IHWAP_Low Flow Showerhead_0_MF | PGL_Income Eligible_Multi-Family_MF IHWAP_Low Flow Showerhead_0_MF_2022 | PGL | Income Eligible | Multi-Family | MF IHWAP | Low Flow Showerhead | 0 | RS-HWE-LFSH-V08-200101 | MF | 2022 | 1 | each | 75 | 75 | 848.9295 | 100% | 848.9295
PGL_Income Eligible_Multi-Family_MF IHWAP_Low Flow Showerhead_0_MF | PGL_Income Eligible_Multi-Family_MF IHWAP_Low Flow Showerhead_0_MF_2023 | PGL | Income Eligible | Multi-Family | MF IHWAP | Low Flow Showerhead | 0 | RS-HWE-LFSH-V08-200101 | MF | 2023 | 1 | each | 125 | 125 | 1414.8826 | 100% | 1414.8826
PGL_Income Eligible_Multi-Family_MF IHWAP_Low Flow Showerhead_0_MF | PGL_Income Eligible_Multi-Family_MF IHWAP_Low Flow Showerhead_0_MF_2024 | PGL | Income Eligible | Multi-Family | MF IHWAP | Low Flow Showerhead | 0 | RS-HWE-LFSH-V08-200101 | MF | 2024 | 1 | each | 225 | 225 | 2546.7886 | 100% | 2546.7886
PGL_Income Eligible_Multi-Family_MF IHWAP_Low Flow Showerhead_0_MF | PGL_Income Eligible_Multi-Family_MF IHWAP_Low Flow Showerhead_0_MF_2025 | PGL | Income Eligible | Multi-Family | MF IHWAP | Low Flow Showerhead | 0 | RS-HWE-LFSH-V08-200101 | MF | 2025 | 1 | each | 300 | 300 | 3395.7182 | 100% | 3395.7182
PGL_Income Eligible_Multi-Family_MF IHWAP_Advanced Thermostat_Furnace (Replace Manual)_MF | PGL_Income Eligible_Multi-Family_MF IHWAP_Advanced Thermostat_Furnace (Replace Manual)_MF_2022 | PGL | Income Eligible | Multi-Family | MF IHWAP | Advanced Thermostat | Furnace (Replace Manual) | RS-HVC-ADTH-V04-200101 | MF | 2022 | 1 | each | 8 | 8 | 543.504 | 100% | 543.504
PGL_Income Eligible_Multi-Family_MF IHWAP_Advanced Thermostat_Furnace (Replace Manual)_MF | PGL_Income Eligible_Multi-Family_MF IHWAP_Advanced Thermostat_Furnace (Replace Manual)_MF_2023 | PGL | Income Eligible | Multi-Family | MF IHWAP | Advanced Thermostat | Furnace (Replace Manual) | RS-HVC-ADTH-V04-200101 | MF | 2023 | 1 | each | 13 | 13 | 883.194 | 100% | 883.194
PGL_Income Eligible_Multi-Family_MF IHWAP_Advanced Thermostat_Furnace (Replace Manual)_MF | PGL_Income Eligible_Multi-Family_MF IHWAP_Advanced Thermostat_Furnace (Replace Manual)_MF_2024 | PGL | Income Eligible | Multi-Family | MF IHWAP | Advanced Thermostat | Furnace (Replace Manual) | RS-HVC-ADTH-V04-200101 | MF | 2024 | 1 | each | 23 | 23 | 1562.574 | 100% | 1562.574
PGL_Income Eligible_Multi-Family_MF IHWAP_Advanced Thermostat_Furnace (Replace Manual)_MF | PGL_Income Eligible_Multi-Family_MF IHWAP_Advanced Thermostat_Furnace (Replace Manual)_MF_2025 | PGL | Income Eligible | Multi-Family | MF IHWAP | Advanced Thermostat | Furnace (Replace Manual) | RS-HVC-ADTH-V04-200101 | MF | 2025 | 1 | each | 30 | 30 | 2038.14 | 100% | 2038.14
PGL_Income Eligible_Multi-Family_MF IHWAP_Advanced Thermostat_Boiler (Replace Manual)_MF | PGL_Income Eligible_Multi-Family_MF IHWAP_Advanced Thermostat_Boiler (Replace Manual)_MF_2022 | PGL | Income Eligible | Multi-Family | MF IHWAP | Advanced Thermostat | Boiler (Replace Manual) | RS-HVC-ADTH-V04-200101 | MF | 2022 | 1 | each | 8 | 8 | 803.088 | 100% | 803.088
PGL_Income Eligible_Multi-Family_MF IHWAP_Advanced Thermostat_Boiler (Replace Manual)_MF | PGL_Income Eligible_Multi-Family_MF IHWAP_Advanced Thermostat_Boiler (Replace Manual)_MF_2023 | PGL | Income Eligible | Multi-Family | MF IHWAP | Advanced Thermostat | Boiler (Replace Manual) | RS-HVC-ADTH-V04-200101 | MF | 2023 | 1 | each | 13 | 13 | 1305.018 | 100% | 1305.018
PGL_Income Eligible_Multi-Family_MF IHWAP_Advanced Thermostat_Boiler (Replace Manual)_MF | PGL_Income Eligible_Multi-Family_MF IHWAP_Advanced Thermostat_Boiler (Replace Manual)_MF_2024 | PGL | Income Eligible | Multi-Family | MF IHWAP | Advanced Thermostat | Boiler (Replace Manual) | RS-HVC-ADTH-V04-200101 | MF | 2024 | 1 | each | 23 | 23 | 2308.878 | 100% | 2308.878
PGL_Income Eligible_Multi-Family_MF IHWAP_Advanced Thermostat_Boiler (Replace Manual)_MF | PGL_Income Eligible_Multi-Family_MF IHWAP_Advanced Thermostat_Boiler (Replace Manual)_MF_2025 | PGL | Income Eligible | Multi-Family | MF IHWAP | Advanced Thermostat | Boiler (Replace Manual) | RS-HVC-ADTH-V04-200101 | MF | 2025 | 1 | each | 30 | 30 | 3011.58 | 100% | 3011.58
PGL_Income Eligible_Multi-Family_MF IHWAP_Advanced Thermostat_Furnace (Replace Programmable)_MF | PGL_Income Eligible_Multi-Family_MF IHWAP_Advanced Thermostat_Furnace (Replace Programmable)_MF_2022 | PGL | Income Eligible | Multi-Family | MF IHWAP | Advanced Thermostat | Furnace (Replace Programmable) | RS-HVC-ADTH-V04-200101 | MF | 2022 | 1 | each | 8 | 8 | 381.498 | 100% | 381.498
PGL_Income Eligible_Multi-Family_MF IHWAP_Advanced Thermostat_Furnace (Replace Programmable)_MF | PGL_Income Eligible_Multi-Family_MF IHWAP_Advanced Thermostat_Furnace (Replace Programmable)_MF_2023 | PGL | Income Eligible | Multi-Family | MF IHWAP | Advanced Thermostat | Furnace (Replace Programmable) | RS-HVC-ADTH-V04-200101 | MF | 2023 | 1 | each | 13 | 13 | 619.9343 | 100% | 619.9343
PGL_Income Eligible_Multi-Family_MF IHWAP_Advanced Thermostat_Furnace (Replace Programmable)_MF | PGL_Income Eligible_Multi-Family_MF IHWAP_Advanced Thermostat_Furnace (Replace Programmable)_MF_2024 | PGL | Income Eligible | Multi-Family | MF IHWAP | Advanced Thermostat | Furnace (Replace Programmable) | RS-HVC-ADTH-V04-200101 | MF | 2024 | 1 | each | 23 | 23 | 1096.8067 | 100% | 1096.8067
PGL_Income Eligible_Multi-Family_MF IHWAP_Advanced Thermostat_Furnace (Replace Programmable)_MF | PGL_Income Eligible_Multi-Family_MF IHWAP_Advanced Thermostat_Furnace (Replace Programmable)_MF_2025 | PGL | Income Eligible | Multi-Family | MF IHWAP | Advanced Thermostat | Furnace (Replace Programmable) | RS-HVC-ADTH-V04-200101 | MF | 2025 | 1 | each | 30 | 30 | 1430.6175 | 100% | 1430.6175
PGL_Income Eligible_Multi-Family_MF IHWAP_Advanced Thermostat_Boiler (Replace Programmable)_MF | PGL_Income Eligible_Multi-Family_MF IHWAP_Advanced Thermostat_Boiler (Replace Programmable)_MF_2022 | PGL | Income Eligible | Multi-Family | MF IHWAP | Advanced Thermostat | Boiler (Replace Programmable) | RS-HVC-ADTH-V04-200101 | MF | 2022 | 1 | each | 8 | 8 | 563.706 | 100% | 563.706
PGL_Income Eligible_Multi-Family_MF IHWAP_Advanced Thermostat_Boiler (Replace Programmable)_MF | PGL_Income Eligible_Multi-Family_MF IHWAP_Advanced Thermostat_Boiler (Replace Programmable)_MF_2023 | PGL | Income Eligible | Multi-Family | MF IHWAP | Advanced Thermostat | Boiler (Replace Programmable) | RS-HVC-ADTH-V04-200101 | MF | 2023 | 1 | each | 13 | 13 | 916.0222 | 100% | 916.0222
PGL_Income Eligible_Multi-Family_MF IHWAP_Advanced Thermostat_Boiler (Replace Programmable)_MF | PGL_Income Eligible_Multi-Family_MF IHWAP_Advanced Thermostat_Boiler (Replace Programmable)_MF_2024 | PGL | Income Eligible | Multi-Family | MF IHWAP | Advanced Thermostat | Boiler (Replace Programmable) | RS-HVC-ADTH-V04-200101 | MF | 2024 | 1 | each | 23 | 23 | 1620.6547 | 100% | 1620.6547
PGL_Income Eligible_Multi-Family_MF IHWAP_Advanced Thermostat_Boiler (Replace Programmable)_MF | PGL_Income Eligible_Multi-Family_MF IHWAP_Advanced Thermostat_Boiler (Replace Programmable)_MF_2025 | PGL | Income Eligible | Multi-Family | MF IHWAP | Advanced Thermostat | Boiler (Replace Programmable) | RS-HVC-ADTH-V04-200101 | MF | 2025 | 1 | each | 30 | 30 | 2113.8975 | 100% | 2113.8975
PGL_Income Eligible_Multi-Family_MF IHWAP_Pipe Insulation_DHW_MF | PGL_Income Eligible_Multi-Family_MF IHWAP_Pipe Insulation_DHW_MF_2022 | PGL | Income Eligible | Multi-Family | MF IHWAP | Pipe Insulation | DHW | RS-HWE-PINS-V03-190101 | MF | 2022 | 3 | ft | 120 | 360 | 317.76 | 100% | 317.76
PGL_Income Eligible_Multi-Family_MF IHWAP_Pipe Insulation_DHW_MF | PGL_Income Eligible_Multi-Family_MF IHWAP_Pipe Insulation_DHW_MF_2023 | PGL | Income Eligible | Multi-Family | MF IHWAP | Pipe Insulation | DHW | RS-HWE-PINS-V03-190101 | MF | 2023 | 3 | ft | 200 | 600 | 529.6 | 100% | 529.6
PGL_Income Eligible_Multi-Family_MF IHWAP_Pipe Insulation_DHW_MF | PGL_Income Eligible_Multi-Family_MF IHWAP_Pipe Insulation_DHW_MF_2024 | PGL | Income Eligible | Multi-Family | MF IHWAP | Pipe Insulation | DHW | RS-HWE-PINS-V03-190101 | MF | 2024 | 3 | ft | 360 | 1080 | 953.28 | 100% | 953.28
PGL_Income Eligible_Multi-Family_MF IHWAP_Pipe Insulation_DHW_MF | PGL_Income Eligible_Multi-Family_MF IHWAP_Pipe Insulation_DHW_MF_2025 | PGL | Income Eligible | Multi-Family | MF IHWAP | Pipe Insulation | DHW | RS-HWE-PINS-V03-190101 | MF | 2025 | 3 | ft | 480 | 1440 | 1271.0401 | 100% | 1271.0401
PGL_Income Eligible_Multi-Family_MF IHWAP_Furnace_>95% AFUE_MF | PGL_Income Eligible_Multi-Family_MF IHWAP_Furnace_>95% AFUE_MF_2022 | PGL | Income Eligible | Multi-Family | MF IHWAP | Furnace | >95% AFUE | CI-HVC-FRNC-V10-200101 | MF | 2022 | 1 | each | 15 | 15 | 3550.3875 | 100% | 3550.3875
PGL_Income Eligible_Multi-Family_MF IHWAP_Furnace_>95% AFUE_MF | PGL_Income Eligible_Multi-Family_MF IHWAP_Furnace_>95% AFUE_MF_2023 | PGL | Income Eligible | Multi-Family | MF IHWAP | Furnace | >95% AFUE | CI-HVC-FRNC-V10-200101 | MF | 2023 | 1 | each | 25 | 25 | 5917.3125 | 100% | 5917.3125
PGL_Income Eligible_Multi-Family_MF IHWAP_Furnace_>95% AFUE_MF | PGL_Income Eligible_Multi-Family_MF IHWAP_Furnace_>95% AFUE_MF_2024 | PGL | Income Eligible | Multi-Family | MF IHWAP | Furnace | >95% AFUE | CI-HVC-FRNC-V10-200101 | MF | 2024 | 1 | each | 45 | 45 | 10651.1625 | 100% | 10651.1625
PGL_Income Eligible_Multi-Family_MF IHWAP_Furnace_>95% AFUE_MF | PGL_Income Eligible_Multi-Family_MF IHWAP_Furnace_>95% AFUE_MF_2025 | PGL | Income Eligible | Multi-Family | MF IHWAP | Furnace | >95% AFUE | CI-HVC-FRNC-V10-200101 | MF | 2025 | 1 | each | 60 | 60 | 14201.55 | 100% | 14201.55
PGL_Income Eligible_Multi-Family_MF IHWAP_Attic Insulation_0_SF | PGL_Income Eligible_Multi-Family_MF IHWAP_Attic Insulation_0_SF_2022 | PGL | Income Eligible | Multi-Family | MF IHWAP | Attic Insulation | 0 | RS-SHL-AINS-V02-200101 | SF | 2022 | 571.348 | sq ft | 15 | 8570.2203 | 689.5358 | 100% | 689.5358
PGL_Income Eligible_Multi-Family_MF IHWAP_Attic Insulation_0_SF | PGL_Income Eligible_Multi-Family_MF IHWAP_Attic Insulation_0_SF_2023 | PGL | Income Eligible | Multi-Family | MF IHWAP | Attic Insulation | 0 | RS-SHL-AINS-V02-200101 | SF | 2023 | 571.348 | sq ft | 25 | 14283.7004 | 1149.2263 | 100% | 1149.2263
PGL_Income Eligible_Multi-Family_MF IHWAP_Attic Insulation_0_SF | PGL_Income Eligible_Multi-Family_MF IHWAP_Attic Insulation_0_SF_2024 | PGL | Income Eligible | Multi-Family | MF IHWAP | Attic Insulation | 0 | RS-SHL-AINS-V02-200101 | SF | 2024 | 571.348 | sq ft | 45 | 25710.6608 | 2068.6073 | 100% | 2068.6073
PGL_Income Eligible_Multi-Family_MF IHWAP_Attic Insulation_0_SF | PGL_Income Eligible_Multi-Family_MF IHWAP_Attic Insulation_0_SF_2025 | PGL | Income Eligible | Multi-Family | MF IHWAP | Attic Insulation | 0 | RS-SHL-AINS-V02-200101 | SF | 2025 | 571.348 | sq ft | 60 | 34280.8811 | 2758.1431 | 100% | 2758.1431
PGL_Income Eligible_Multi-Family_MF IHWAP_Wall Insulation_0_SF | PGL_Income Eligible_Multi-Family_MF IHWAP_Wall Insulation_0_SF_2022 | PGL | Income Eligible | Multi-Family | MF IHWAP | Wall Insulation | 0 | RS-SHL-WINS-V09-200101 | SF | 2022 | 600 | sq ft | 15 | 9000 | 974.4776 | 100% | 974.4776
PGL_Income Eligible_Multi-Family_MF IHWAP_Wall Insulation_0_SF | PGL_Income Eligible_Multi-Family_MF IHWAP_Wall Insulation_0_SF_2023 | PGL | Income Eligible | Multi-Family | MF IHWAP | Wall Insulation | 0 | RS-SHL-WINS-V09-200101 | SF | 2023 | 600 | sq ft | 25 | 15000 | 1624.1294 | 100% | 1624.1294
PGL_Income Eligible_Multi-Family_MF IHWAP_Wall Insulation_0_SF | PGL_Income Eligible_Multi-Family_MF IHWAP_Wall Insulation_0_SF_2024 | PGL | Income Eligible | Multi-Family | MF IHWAP | Wall Insulation | 0 | RS-SHL-WINS-V09-200101 | SF | 2024 | 600 | sq ft | 45 | 27000 | 2923.4329 | 100% | 2923.4329
PGL_Income Eligible_Multi-Family_MF IHWAP_Wall Insulation_0_SF | PGL_Income Eligible_Multi-Family_MF IHWAP_Wall Insulation_0_SF_2025 | PGL | Income Eligible | Multi-Family | MF IHWAP | Wall Insulation | 0 | RS-SHL-WINS-V09-200101 | SF | 2025 | 600 | sq ft | 60 | 36000 | 3897.9106 | 100% | 3897.9106
PGL_Income Eligible_Multi-Family_MF IHWAP_Water Heater_Storage 0.67 EF_MF | PGL_Income Eligible_Multi-Family_MF IHWAP_Water Heater_Storage 0.67 EF_MF_2022 | PGL | Income Eligible | Multi-Family | MF IHWAP | Water Heater | Storage 0.67 EF | CI-HWE-STWH-V05-200101 | MF | 2022 | 1 | each | 8 | 8 | 283.4841 | 100% | 283.4841
PGL_Income Eligible_Multi-Family_MF IHWAP_Water Heater_Storage 0.67 EF_MF | PGL_Income Eligible_Multi-Family_MF IHWAP_Water Heater_Storage 0.67 EF_MF_2023 | PGL | Income Eligible | Multi-Family | MF IHWAP | Water Heater | Storage 0.67 EF | CI-HWE-STWH-V05-200101 | MF | 2023 | 1 | each | 13 | 13 | 460.6617 | 100% | 460.6617
PGL_Income Eligible_Multi-Family_MF IHWAP_Water Heater_Storage 0.67 EF_MF | PGL_Income Eligible_Multi-Family_MF IHWAP_Water Heater_Storage 0.67 EF_MF_2024 | PGL | Income Eligible | Multi-Family | MF IHWAP | Water Heater | Storage 0.67 EF | CI-HWE-STWH-V05-200101 | MF | 2024 | 1 | each | 23 | 23 | 815.0169 | 100% | 815.0169
PGL_Income Eligible_Multi-Family_MF IHWAP_Water Heater_Storage 0.67 EF_MF | PGL_Income Eligible_Multi-Family_MF IHWAP_Water Heater_Storage 0.67 EF_MF_2025 | PGL | Income Eligible | Multi-Family | MF IHWAP | Water Heater | Storage 0.67 EF | CI-HWE-STWH-V05-200101 | MF | 2025 | 1 | each | 30 | 30 | 1063.0655 | 100% | 1063.0655
PGL_Income Eligible_Multi-Family_MF IHWAP_Health & Safety_0_MF | PGL_Income Eligible_Multi-Family_MF IHWAP_Health & Safety_0_MF_2022 | PGL | Income Eligible | Multi-Family | MF IHWAP | Health & Safety | 0 | n/a | MF | 2022 | 1 | each | 150 | 150 | 0 | 100% | 0
PGL_Income Eligible_Multi-Family_MF IHWAP_Health & Safety_0_MF | PGL_Income Eligible_Multi-Family_MF IHWAP_Health & Safety_0_MF_2023 | PGL | Income Eligible | Multi-Family | MF IHWAP | Health & Safety | 0 | n/a | MF | 2023 | 1 | each | 250 | 250 | 0 | 100% | 0
PGL_Income Eligible_Multi-Family_MF IHWAP_Health & Safety_0_MF | PGL_Income Eligible_Multi-Family_MF IHWAP_Health & Safety_0_MF_2024 | PGL | Income Eligible | Multi-Family | MF IHWAP | Health & Safety | 0 | n/a | MF | 2024 | 1 | each | 450 | 450 | 0 | 100% | 0
PGL_Income Eligible_Multi-Family_MF IHWAP_Health & Safety_0_MF | PGL_Income Eligible_Multi-Family_MF IHWAP_Health & Safety_0_MF_2025 | PGL | Income Eligible | Multi-Family | MF IHWAP | Health & Safety | 0 | n/a | MF | 2025 | 1 | each | 600 | 600 | 0 | 100% | 0
PGL_Income Eligible_Multi-Family_MF IHWAP_Custom_0_MF | PGL_Income Eligible_Multi-Family_MF IHWAP_Custom_0_MF_2022 | PGL | Income Eligible | Multi-Family | MF IHWAP | Custom | 0 | 0 | MF | 2022 | 1700 | therm | 10 | 17000 | 17000 | 100% | 17000
PGL_Income Eligible_Multi-Family_MF IHWAP_Custom_0_MF | PGL_Income Eligible_Multi-Family_MF IHWAP_Custom_0_MF_2023 | PGL | Income Eligible | Multi-Family | MF IHWAP | Custom | 0 | 0 | MF | 2023 | 1700 | therm | 10 | 17000 | 17000 | 100% | 17000
PGL_Income Eligible_Multi-Family_MF IHWAP_Custom_0_MF | PGL_Income Eligible_Multi-Family_MF IHWAP_Custom_0_MF_2024 | PGL | Income Eligible | Multi-Family | MF IHWAP | Custom | 0 | 0 | MF | 2024 | 1700 | therm | 10 | 17000 | 17000 | 100% | 17000
PGL_Income Eligible_Multi-Family_MF IHWAP_Custom_0_MF | PGL_Income Eligible_Multi-Family_MF IHWAP_Custom_0_MF_2025 | PGL | Income Eligible | Multi-Family | MF IHWAP | Custom | 0 | 0 | MF | 2025 | 1700 | therm | 10 | 17000 | 17000 | 100% | 17000
PGL_Income Eligible_Multi-Family_Whole Building - Public Housing_Unit Visit_0_MF | PGL_Income Eligible_Multi-Family_Whole Building - Public Housing_Unit Visit_0_MF_2022 | PGL | Income Eligible | Multi-Family | Whole Building - Public Housing | Unit Visit | 0 | 0 | MF | 2022 | 1 | units | 1500 | 1500 | 0 | 100% | 0
PGL_Income Eligible_Multi-Family_Whole Building - Public Housing_Unit Visit_0_MF | PGL_Income Eligible_Multi-Family_Whole Building - Public Housing_Unit Visit_0_MF_2023 | PGL | Income Eligible | Multi-Family | Whole Building - Public Housing | Unit Visit | 0 | 0 | MF | 2023 | 1 | units | 1500 | 1500 | 0 | 100% | 0
PGL_Income Eligible_Multi-Family_Whole Building - Public Housing_Unit Visit_0_MF | PGL_Income Eligible_Multi-Family_Whole Building - Public Housing_Unit Visit_0_MF_2024 | PGL | Income Eligible | Multi-Family | Whole Building - Public Housing | Unit Visit | 0 | 0 | MF | 2024 | 1 | units | 1500 | 1500 | 0 | 100% | 0
PGL_Income Eligible_Multi-Family_Whole Building - Public Housing_Unit Visit_0_MF | PGL_Income Eligible_Multi-Family_Whole Building - Public Housing_Unit Visit_0_MF_2025 | PGL | Income Eligible | Multi-Family | Whole Building - Public Housing | Unit Visit | 0 | 0 | MF | 2025 | 1 | units | 1500 | 1500 | 0 | 100% | 0
PGL_Income Eligible_Multi-Family_Whole Building - Public Housing_Low Flow Bathroom Aerator_0_MF | PGL_Income Eligible_Multi-Family_Whole Building - Public Housing_Low Flow Bathroom Aerator_0_MF_2022 | PGL | Income Eligible | Multi-Family | Whole Building - Public Housing | Low Flow Bathroom Aerator | 0 | RS-HWE-LFFA-V09-200101 | MF | 2022 | 1 | each | 238 | 238 | 373.5439 | 100% | 373.5439
PGL_Income Eligible_Multi-Family_Whole Building - Public Housing_Low Flow Bathroom Aerator_0_MF | PGL_Income Eligible_Multi-Family_Whole Building - Public Housing_Low Flow Bathroom Aerator_0_MF_2023 | PGL | Income Eligible | Multi-Family | Whole Building - Public Housing | Low Flow Bathroom Aerator | 0 | RS-HWE-LFFA-V09-200101 | MF | 2023 | 1 | each | 238 | 238 | 373.5439 | 100% | 373.5439
PGL_Income Eligible_Multi-Family_Whole Building - Public Housing_Low Flow Bathroom Aerator_0_MF | PGL_Income Eligible_Multi-Family_Whole Building - Public Housing_Low Flow Bathroom Aerator_0_MF_2024 | PGL | Income Eligible | Multi-Family | Whole Building - Public Housing | Low Flow Bathroom Aerator | 0 | RS-HWE-LFFA-V09-200101 | MF | 2024 | 1 | each | 238 | 238 | 373.5439 | 100% | 373.5439
PGL_Income Eligible_Multi-Family_Whole Building - Public Housing_Low Flow Bathroom Aerator_0_MF | PGL_Income Eligible_Multi-Family_Whole Building - Public Housing_Low Flow Bathroom Aerator_0_MF_2025 | PGL | Income Eligible | Multi-Family | Whole Building - Public Housing | Low Flow Bathroom Aerator | 0 | RS-HWE-LFFA-V09-200101 | MF | 2025 | 1 | each | 238 | 238 | 373.5439 | 100% | 373.5439
PGL_Income Eligible_Multi-Family_Whole Building - Public Housing_Low Flow Kitchen Aerator_0_MF | PGL_Income Eligible_Multi-Family_Whole Building - Public Housing_Low Flow Kitchen Aerator_0_MF_2022 | PGL | Income Eligible | Multi-Family | Whole Building - Public Housing | Low Flow Kitchen Aerator | 0 | RS-HWE-LFFA-V09-200101 | MF | 2022 | 1 | each | 613 | 613 | 4818.9681 | 100% | 4818.9681
PGL_Income Eligible_Multi-Family_Whole Building - Public Housing_Low Flow Kitchen Aerator_0_MF | PGL_Income Eligible_Multi-Family_Whole Building - Public Housing_Low Flow Kitchen Aerator_0_MF_2023 | PGL | Income Eligible | Multi-Family | Whole Building - Public Housing | Low Flow Kitchen Aerator | 0 | RS-HWE-LFFA-V09-200101 | MF | 2023 | 1 | each | 613 | 613 | 4818.9681 | 100% | 4818.9681
PGL_Income Eligible_Multi-Family_Whole Building - Public Housing_Low Flow Kitchen Aerator_0_MF | PGL_Income Eligible_Multi-Family_Whole Building - Public Housing_Low Flow Kitchen Aerator_0_MF_2024 | PGL | Income Eligible | Multi-Family | Whole Building - Public Housing | Low Flow Kitchen Aerator | 0 | RS-HWE-LFFA-V09-200101 | MF | 2024 | 1 | each | 613 | 613 | 4818.9681 | 100% | 4818.9681
PGL_Income Eligible_Multi-Family_Whole Building - Public Housing_Low Flow Kitchen Aerator_0_MF | PGL_Income Eligible_Multi-Family_Whole Building - Public Housing_Low Flow Kitchen Aerator_0_MF_2025 | PGL | Income Eligible | Multi-Family | Whole Building - Public Housing | Low Flow Kitchen Aerator | 0 | RS-HWE-LFFA-V09-200101 | MF | 2025 | 1 | each | 613 | 613 | 4818.9681 | 100% | 4818.9681
PGL_Income Eligible_Multi-Family_Whole Building - Public Housing_Low Flow Showerhead_0_MF | PGL_Income Eligible_Multi-Family_Whole Building - Public Housing_Low Flow Showerhead_0_MF_2022 | PGL | Income Eligible | Multi-Family | Whole Building - Public Housing | Low Flow Showerhead | 0 | RS-HWE-LFSH-V08-200101 | MF | 2022 | 3 | ft | 610 | 1830 | 20713.881 | 100% | 20713.881
PGL_Income Eligible_Multi-Family_Whole Building - Public Housing_Low Flow Showerhead_0_MF | PGL_Income Eligible_Multi-Family_Whole Building - Public Housing_Low Flow Showerhead_0_MF_2023 | PGL | Income Eligible | Multi-Family | Whole Building - Public Housing | Low Flow Showerhead | 0 | RS-HWE-LFSH-V08-200101 | MF | 2023 | 3 | ft | 610 | 1830 | 20713.881 | 100% | 20713.881
PGL_Income Eligible_Multi-Family_Whole Building - Public Housing_Low Flow Showerhead_0_MF | PGL_Income Eligible_Multi-Family_Whole Building - Public Housing_Low Flow Showerhead_0_MF_2024 | PGL | Income Eligible | Multi-Family | Whole Building - Public Housing | Low Flow Showerhead | 0 | RS-HWE-LFSH-V08-200101 | MF | 2024 | 3 | ft | 610 | 1830 | 20713.881 | 100% | 20713.881
PGL_Income Eligible_Multi-Family_Whole Building - Public Housing_Low Flow Showerhead_0_MF | PGL_Income Eligible_Multi-Family_Whole Building - Public Housing_Low Flow Showerhead_0_MF_2025 | PGL | Income Eligible | Multi-Family | Whole Building - Public Housing | Low Flow Showerhead | 0 | RS-HWE-LFSH-V08-200101 | MF | 2025 | 3 | ft | 610 | 1830 | 20713.881 | 100% | 20713.881
PGL_Income Eligible_Multi-Family_Whole Building - Public Housing_Pipe Insulation_DHW_MF | PGL_Income Eligible_Multi-Family_Whole Building - Public Housing_Pipe Insulation_DHW_MF_2022 | PGL | Income Eligible | Multi-Family | Whole Building - Public Housing | Pipe Insulation | DHW | RS-HWE-PINS-V03-190101 | MF | 2022 | 3 | ft | 765 | 2295 | 2025.7201 | 100% | 2025.7201
PGL_Income Eligible_Multi-Family_Whole Building - Public Housing_Pipe Insulation_DHW_MF | PGL_Income Eligible_Multi-Family_Whole Building - Public Housing_Pipe Insulation_DHW_MF_2023 | PGL | Income Eligible | Multi-Family | Whole Building - Public Housing | Pipe Insulation | DHW | RS-HWE-PINS-V03-190101 | MF | 2023 | 3 | ft | 765 | 2295 | 2025.7201 | 100% | 2025.7201
PGL_Income Eligible_Multi-Family_Whole Building - Public Housing_Pipe Insulation_DHW_MF | PGL_Income Eligible_Multi-Family_Whole Building - Public Housing_Pipe Insulation_DHW_MF_2024 | PGL | Income Eligible | Multi-Family | Whole Building - Public Housing | Pipe Insulation | DHW | RS-HWE-PINS-V03-190101 | MF | 2024 | 3 | ft | 765 | 2295 | 2025.7201 | 100% | 2025.7201
PGL_Income Eligible_Multi-Family_Whole Building - Public Housing_Pipe Insulation_DHW_MF | PGL_Income Eligible_Multi-Family_Whole Building - Public Housing_Pipe Insulation_DHW_MF_2025 | PGL | Income Eligible | Multi-Family | Whole Building - Public Housing | Pipe Insulation | DHW | RS-HWE-PINS-V03-190101 | MF | 2025 | 3 | ft | 765 | 2295 | 2025.7201 | 100% | 2025.7201
PGL_Income Eligible_Multi-Family_Whole Building - Public Housing_Pipe Insulation_Boiler_MF | PGL_Income Eligible_Multi-Family_Whole Building - Public Housing_Pipe Insulation_Boiler_MF_2022 | PGL | Income Eligible | Multi-Family | Whole Building - Public Housing | Pipe Insulation | Boiler | RS-HWE-PINS-V03-190101 | MF | 2022 | 1 | each | 0 | 0 | 0 | 100% | 0
PGL_Income Eligible_Multi-Family_Whole Building - Public Housing_Pipe Insulation_Boiler_MF | PGL_Income Eligible_Multi-Family_Whole Building - Public Housing_Pipe Insulation_Boiler_MF_2023 | PGL | Income Eligible | Multi-Family | Whole Building - Public Housing | Pipe Insulation | Boiler | RS-HWE-PINS-V03-190101 | MF | 2023 | 1 | each | 0 | 0 | 0 | 100% | 0
PGL_Income Eligible_Multi-Family_Whole Building - Public Housing_Pipe Insulation_Boiler_MF | PGL_Income Eligible_Multi-Family_Whole Building - Public Housing_Pipe Insulation_Boiler_MF_2024 | PGL | Income Eligible | Multi-Family | Whole Building - Public Housing | Pipe Insulation | Boiler | RS-HWE-PINS-V03-190101 | MF | 2024 | 1 | each | 0 | 0 | 0 | 100% | 0
PGL_Income Eligible_Multi-Family_Whole Building - Public Housing_Pipe Insulation_Boiler_MF | PGL_Income Eligible_Multi-Family_Whole Building - Public Housing_Pipe Insulation_Boiler_MF_2025 | PGL | Income Eligible | Multi-Family | Whole Building - Public Housing | Pipe Insulation | Boiler | RS-HWE-PINS-V03-190101 | MF | 2025 | 1 | each | 0 | 0 | 0 | 100% | 0
PGL_Income Eligible_Multi-Family_Whole Building - Public Housing_Programmable Thermostat_Furnace (DI)_MF | PGL_Income Eligible_Multi-Family_Whole Building - Public Housing_Programmable Thermostat_Furnace (DI)_MF_2022 | PGL | Income Eligible | Multi-Family | Whole Building - Public Housing | Programmable Thermostat | Furnace (DI) | RS-HVC-ADTH-V04-200101 | MF | 2022 | 1 | each | 83 | 83 | 3361.6245 | 100% | 3361.6245
PGL_Income Eligible_Multi-Family_Whole Building - Public Housing_Programmable Thermostat_Furnace (DI)_MF | PGL_Income Eligible_Multi-Family_Whole Building - Public Housing_Programmable Thermostat_Furnace (DI)_MF_2023 | PGL | Income Eligible | Multi-Family | Whole Building - Public Housing | Programmable Thermostat | Furnace (DI) | RS-HVC-ADTH-V04-200101 | MF | 2023 | 1 | each | 83 | 83 | 3361.6245 | 100% | 3361.6245
PGL_Income Eligible_Multi-Family_Whole Building - Public Housing_Programmable Thermostat_Furnace (DI)_MF | PGL_Income Eligible_Multi-Family_Whole Building - Public Housing_Programmable Thermostat_Furnace (DI)_MF_2024 | PGL | Income Eligible | Multi-Family | Whole Building - Public Housing | Programmable Thermostat | Furnace (DI) | RS-HVC-ADTH-V04-200101 | MF | 2024 | 1 | each | 83 | 83 | 3361.6245 | 100% | 3361.6245
PGL_Income Eligible_Multi-Family_Whole Building - Public Housing_Programmable Thermostat_Furnace (DI)_MF | PGL_Income Eligible_Multi-Family_Whole Building - Public Housing_Programmable Thermostat_Furnace (DI)_MF_2025 | PGL | Income Eligible | Multi-Family | Whole Building - Public Housing | Programmable Thermostat | Furnace (DI) | RS-HVC-ADTH-V04-200101 | MF | 2025 | 1 | each | 83 | 83 | 3361.6245 | 100% | 3361.6245
PGL_Income Eligible_Multi-Family_Whole Building - Public Housing_Programmable Thermostat_Boiler (DI)_MF | PGL_Income Eligible_Multi-Family_Whole Building - Public Housing_Programmable Thermostat_Boiler (DI)_MF_2022 | PGL | Income Eligible | Multi-Family | Whole Building - Public Housing | Programmable Thermostat | Boiler (DI) | RS-HVC-ADTH-V04-200101 | MF | 2022 | 1 | each | 0 | 0 | 0 | 100% | 0
PGL_Income Eligible_Multi-Family_Whole Building - Public Housing_Programmable Thermostat_Boiler (DI)_MF | PGL_Income Eligible_Multi-Family_Whole Building - Public Housing_Programmable Thermostat_Boiler (DI)_MF_2023 | PGL | Income Eligible | Multi-Family | Whole Building - Public Housing | Programmable Thermostat | Boiler (DI) | RS-HVC-ADTH-V04-200101 | MF | 2023 | 1 | each | 0 | 0 | 0 | 100% | 0
PGL_Income Eligible_Multi-Family_Whole Building - Public Housing_Programmable Thermostat_Boiler (DI)_MF | PGL_Income Eligible_Multi-Family_Whole Building - Public Housing_Programmable Thermostat_Boiler (DI)_MF_2024 | PGL | Income Eligible | Multi-Family | Whole Building - Public Housing | Programmable Thermostat | Boiler (DI) | RS-HVC-ADTH-V04-200101 | MF | 2024 | 1 | each | 0 | 0 | 0 | 100% | 0
PGL_Income Eligible_Multi-Family_Whole Building - Public Housing_Programmable Thermostat_Boiler (DI)_MF | PGL_Income Eligible_Multi-Family_Whole Building - Public Housing_Programmable Thermostat_Boiler (DI)_MF_2025 | PGL | Income Eligible | Multi-Family | Whole Building - Public Housing | Programmable Thermostat | Boiler (DI) | RS-HVC-ADTH-V04-200101 | MF | 2025 | 1 | each | 0 | 0 | 0 | 100% | 0
PGL_Income Eligible_Multi-Family_Whole Building - Public Housing_Advanced Thermostat_Furnace (Replace Manual)_MF | PGL_Income Eligible_Multi-Family_Whole Building - Public Housing_Advanced Thermostat_Furnace (Replace Manual)_MF_2022 | PGL | Income Eligible | Multi-Family | Whole Building - Public Housing | Advanced Thermostat | Furnace (Replace Manual) | RS-HVC-ADTH-V04-200101 | MF | 2022 | 1 | each | 3 | 3 | 203.814 | 100% | 203.814
PGL_Income Eligible_Multi-Family_Whole Building - Public Housing_Advanced Thermostat_Furnace (Replace Manual)_MF | PGL_Income Eligible_Multi-Family_Whole Building - Public Housing_Advanced Thermostat_Furnace (Replace Manual)_MF_2023 | PGL | Income Eligible | Multi-Family | Whole Building - Public Housing | Advanced Thermostat | Furnace (Replace Manual) | RS-HVC-ADTH-V04-200101 | MF | 2023 | 1 | each | 3 | 3 | 203.814 | 100% | 203.814
PGL_Income Eligible_Multi-Family_Whole Building - Public Housing_Advanced Thermostat_Furnace (Replace Manual)_MF | PGL_Income Eligible_Multi-Family_Whole Building - Public Housing_Advanced Thermostat_Furnace (Replace Manual)_MF_2024 | PGL | Income Eligible | Multi-Family | Whole Building - Public Housing | Advanced Thermostat | Furnace (Replace Manual) | RS-HVC-ADTH-V04-200101 | MF | 2024 | 1 | each | 3 | 3 | 203.814 | 100% | 203.814
PGL_Income Eligible_Multi-Family_Whole Building - Public Housing_Advanced Thermostat_Furnace (Replace Manual)_MF | PGL_Income Eligible_Multi-Family_Whole Building - Public Housing_Advanced Thermostat_Furnace (Replace Manual)_MF_2025 | PGL | Income Eligible | Multi-Family | Whole Building - Public Housing | Advanced Thermostat | Furnace (Replace Manual) | RS-HVC-ADTH-V04-200101 | MF | 2025 | 1 | each | 3 | 3 | 203.814 | 100% | 203.814
PGL_Income Eligible_Multi-Family_Whole Building - Public Housing_Advanced Thermostat_Boiler (Replace Manual)_MF | PGL_Income Eligible_Multi-Family_Whole Building - Public Housing_Advanced Thermostat_Boiler (Replace Manual)_MF_2022 | PGL | Income Eligible | Multi-Family | Whole Building - Public Housing | Advanced Thermostat | Boiler (Replace Manual) | RS-HVC-ADTH-V04-200101 | MF | 2022 | 1 | each | 0 | 0 | 0 | 100% | 0
PGL_Income Eligible_Multi-Family_Whole Building - Public Housing_Advanced Thermostat_Boiler (Replace Manual)_MF | PGL_Income Eligible_Multi-Family_Whole Building - Public Housing_Advanced Thermostat_Boiler (Replace Manual)_MF_2023 | PGL | Income Eligible | Multi-Family | Whole Building - Public Housing | Advanced Thermostat | Boiler (Replace Manual) | RS-HVC-ADTH-V04-200101 | MF | 2023 | 1 | each | 0 | 0 | 0 | 100% | 0
PGL_Income Eligible_Multi-Family_Whole Building - Public Housing_Advanced Thermostat_Boiler (Replace Manual)_MF | PGL_Income Eligible_Multi-Family_Whole Building - Public Housing_Advanced Thermostat_Boiler (Replace Manual)_MF_2024 | PGL | Income Eligible | Multi-Family | Whole Building - Public Housing | Advanced Thermostat | Boiler (Replace Manual) | RS-HVC-ADTH-V04-200101 | MF | 2024 | 1 | each | 0 | 0 | 0 | 100% | 0
PGL_Income Eligible_Multi-Family_Whole Building - Public Housing_Advanced Thermostat_Boiler (Replace Manual)_MF | PGL_Income Eligible_Multi-Family_Whole Building - Public Housing_Advanced Thermostat_Boiler (Replace Manual)_MF_2025 | PGL | Income Eligible | Multi-Family | Whole Building - Public Housing | Advanced Thermostat | Boiler (Replace Manual) | RS-HVC-ADTH-V04-200101 | MF | 2025 | 1 | each | 0 | 0 | 0 | 100% | 0
PGL_Income Eligible_Multi-Family_Whole Building - Public Housing_Advanced Thermostat_Furnace (Replace Programmable)_MF | PGL_Income Eligible_Multi-Family_Whole Building - Public Housing_Advanced Thermostat_Furnace (Replace Programmable)_MF_2022 | PGL | Income Eligible | Multi-Family | Whole Building - Public Housing | Advanced Thermostat | Furnace (Replace Programmable) | RS-HVC-ADTH-V04-200101 | MF | 2022 | 1 | each | 3 | 3 | 143.0617 | 100% | 143.0617
PGL_Income Eligible_Multi-Family_Whole Building - Public Housing_Advanced Thermostat_Furnace (Replace Programmable)_MF | PGL_Income Eligible_Multi-Family_Whole Building - Public Housing_Advanced Thermostat_Furnace (Replace Programmable)_MF_2023 | PGL | Income Eligible | Multi-Family | Whole Building - Public Housing | Advanced Thermostat | Furnace (Replace Programmable) | RS-HVC-ADTH-V04-200101 | MF | 2023 | 1 | each | 3 | 3 | 143.0617 | 100% | 143.0617
PGL_Income Eligible_Multi-Family_Whole Building - Public Housing_Advanced Thermostat_Furnace (Replace Programmable)_MF | PGL_Income Eligible_Multi-Family_Whole Building - Public Housing_Advanced Thermostat_Furnace (Replace Programmable)_MF_2024 | PGL | Income Eligible | Multi-Family | Whole Building - Public Housing | Advanced Thermostat | Furnace (Replace Programmable) | RS-HVC-ADTH-V04-200101 | MF | 2024 | 1 | each | 3 | 3 | 143.0617 | 100% | 143.0617
PGL_Income Eligible_Multi-Family_Whole Building - Public Housing_Advanced Thermostat_Furnace (Replace Programmable)_MF | PGL_Income Eligible_Multi-Family_Whole Building - Public Housing_Advanced Thermostat_Furnace (Replace Programmable)_MF_2025 | PGL | Income Eligible | Multi-Family | Whole Building - Public Housing | Advanced Thermostat | Furnace (Replace Programmable) | RS-HVC-ADTH-V04-200101 | MF | 2025 | 1 | each | 3 | 3 | 143.0617 | 100% | 143.0617
PGL_Income Eligible_Multi-Family_Whole Building - Public Housing_Advanced Thermostat_Boiler (Replace Programmable)_MF | PGL_Income Eligible_Multi-Family_Whole Building - Public Housing_Advanced Thermostat_Boiler (Replace Programmable)_MF_2022 | PGL | Income Eligible | Multi-Family | Whole Building - Public Housing | Advanced Thermostat | Boiler (Replace Programmable) | RS-HVC-ADTH-V04-200101 | MF | 2022 | 1 | each | 0 | 0 | 0 | 100% | 0
PGL_Income Eligible_Multi-Family_Whole Building - Public Housing_Advanced Thermostat_Boiler (Replace Programmable)_MF | PGL_Income Eligible_Multi-Family_Whole Building - Public Housing_Advanced Thermostat_Boiler (Replace Programmable)_MF_2023 | PGL | Income Eligible | Multi-Family | Whole Building - Public Housing | Advanced Thermostat | Boiler (Replace Programmable) | RS-HVC-ADTH-V04-200101 | MF | 2023 | 1 | each | 0 | 0 | 0 | 100% | 0
PGL_Income Eligible_Multi-Family_Whole Building - Public Housing_Advanced Thermostat_Boiler (Replace Programmable)_MF | PGL_Income Eligible_Multi-Family_Whole Building - Public Housing_Advanced Thermostat_Boiler (Replace Programmable)_MF_2024 | PGL | Income Eligible | Multi-Family | Whole Building - Public Housing | Advanced Thermostat | Boiler (Replace Programmable) | RS-HVC-ADTH-V04-200101 | MF | 2024 | 1 | each | 0 | 0 | 0 | 100% | 0
PGL_Income Eligible_Multi-Family_Whole Building - Public Housing_Advanced Thermostat_Boiler (Replace Programmable)_MF | PGL_Income Eligible_Multi-Family_Whole Building - Public Housing_Advanced Thermostat_Boiler (Replace Programmable)_MF_2025 | PGL | Income Eligible | Multi-Family | Whole Building - Public Housing | Advanced Thermostat | Boiler (Replace Programmable) | RS-HVC-ADTH-V04-200101 | MF | 2025 | 1 | each | 0 | 0 | 0 | 100% | 0
PGL_Income Eligible_Multi-Family_Whole Building - Public Housing_Thermostat - Reprogram_Boiler (DI)_MF | PGL_Income Eligible_Multi-Family_Whole Building - Public Housing_Thermostat - Reprogram_Boiler (DI)_MF_2022 | PGL | Income Eligible | Multi-Family | Whole Building - Public Housing | Thermostat - Reprogram | Boiler (DI) | RS-HVC-ADTH-V04-200101 | MF | 2022 | 1 | each | 0 | 0 | 0 | 100% | 0
PGL_Income Eligible_Multi-Family_Whole Building - Public Housing_Thermostat - Reprogram_Boiler (DI)_MF | PGL_Income Eligible_Multi-Family_Whole Building - Public Housing_Thermostat - Reprogram_Boiler (DI)_MF_2023 | PGL | Income Eligible | Multi-Family | Whole Building - Public Housing | Thermostat - Reprogram | Boiler (DI) | RS-HVC-ADTH-V04-200101 | MF | 2023 | 1 | each | 0 | 0 | 0 | 100% | 0
PGL_Income Eligible_Multi-Family_Whole Building - Public Housing_Thermostat - Reprogram_Boiler (DI)_MF | PGL_Income Eligible_Multi-Family_Whole Building - Public Housing_Thermostat - Reprogram_Boiler (DI)_MF_2024 | PGL | Income Eligible | Multi-Family | Whole Building - Public Housing | Thermostat - Reprogram | Boiler (DI) | RS-HVC-ADTH-V04-200101 | MF | 2024 | 1 | each | 0 | 0 | 0 | 100% | 0
PGL_Income Eligible_Multi-Family_Whole Building - Public Housing_Thermostat - Reprogram_Boiler (DI)_MF | PGL_Income Eligible_Multi-Family_Whole Building - Public Housing_Thermostat - Reprogram_Boiler (DI)_MF_2025 | PGL | Income Eligible | Multi-Family | Whole Building - Public Housing | Thermostat - Reprogram | Boiler (DI) | RS-HVC-ADTH-V04-200101 | MF | 2025 | 1 | each | 0 | 0 | 0 | 100% | 0
PGL_Income Eligible_Multi-Family_Whole Building - Public Housing_Thermostat - Reprogram_Furnace (DI)_MF | PGL_Income Eligible_Multi-Family_Whole Building - Public Housing_Thermostat - Reprogram_Furnace (DI)_MF_2022 | PGL | Income Eligible | Multi-Family | Whole Building - Public Housing | Thermostat - Reprogram | Furnace (DI) | RS-HVC-ADTH-V04-200101 | MF | 2022 | 1 | each | 0 | 0 | 0 | 100% | 0
PGL_Income Eligible_Multi-Family_Whole Building - Public Housing_Thermostat - Reprogram_Furnace (DI)_MF | PGL_Income Eligible_Multi-Family_Whole Building - Public Housing_Thermostat - Reprogram_Furnace (DI)_MF_2023 | PGL | Income Eligible | Multi-Family | Whole Building - Public Housing | Thermostat - Reprogram | Furnace (DI) | RS-HVC-ADTH-V04-200101 | MF | 2023 | 1 | each | 0 | 0 | 0 | 100% | 0
PGL_Income Eligible_Multi-Family_Whole Building - Public Housing_Thermostat - Reprogram_Furnace (DI)_MF | PGL_Income Eligible_Multi-Family_Whole Building - Public Housing_Thermostat - Reprogram_Furnace (DI)_MF_2024 | PGL | Income Eligible | Multi-Family | Whole Building - Public Housing | Thermostat - Reprogram | Furnace (DI) | RS-HVC-ADTH-V04-200101 | MF | 2024 | 1 | each | 0 | 0 | 0 | 100% | 0
PGL_Income Eligible_Multi-Family_Whole Building - Public Housing_Thermostat - Reprogram_Furnace (DI)_MF | PGL_Income Eligible_Multi-Family_Whole Building - Public Housing_Thermostat - Reprogram_Furnace (DI)_MF_2025 | PGL | Income Eligible | Multi-Family | Whole Building - Public Housing | Thermostat - Reprogram | Furnace (DI) | RS-HVC-ADTH-V04-200101 | MF | 2025 | 1 | each | 0 | 0 | 0 | 100% | 0
PGL_Income Eligible_Multi-Family_Whole Building - Public Housing_Air Sealing_0_MF | PGL_Income Eligible_Multi-Family_Whole Building - Public Housing_Air Sealing_0_MF_2022 | PGL | Income Eligible | Multi-Family | Whole Building - Public Housing | Air Sealing | 0 | RS-SHL-AIRS-V08-200101 | MF | 2022 | 1 | project | 150 | 150 | 6542.7014 | 100% | 6542.7014
PGL_Income Eligible_Multi-Family_Whole Building - Public Housing_Air Sealing_0_MF | PGL_Income Eligible_Multi-Family_Whole Building - Public Housing_Air Sealing_0_MF_2023 | PGL | Income Eligible | Multi-Family | Whole Building - Public Housing | Air Sealing | 0 | RS-SHL-AIRS-V08-200101 | MF | 2023 | 1 | project | 150 | 150 | 6542.7014 | 100% | 6542.7014
PGL_Income Eligible_Multi-Family_Whole Building - Public Housing_Air Sealing_0_MF | PGL_Income Eligible_Multi-Family_Whole Building - Public Housing_Air Sealing_0_MF_2024 | PGL | Income Eligible | Multi-Family | Whole Building - Public Housing | Air Sealing | 0 | RS-SHL-AIRS-V08-200101 | MF | 2024 | 1 | project | 150 | 150 | 6542.7014 | 100% | 6542.7014
PGL_Income Eligible_Multi-Family_Whole Building - Public Housing_Air Sealing_0_MF | PGL_Income Eligible_Multi-Family_Whole Building - Public Housing_Air Sealing_0_MF_2025 | PGL | Income Eligible | Multi-Family | Whole Building - Public Housing | Air Sealing | 0 | RS-SHL-AIRS-V08-200101 | MF | 2025 | 1 | project | 150 | 150 | 6542.7014 | 100% | 6542.7014
PGL_Income Eligible_Multi-Family_Whole Building - Public Housing_Air Sealing w/ Attic Insulation_0_IE MF | PGL_Income Eligible_Multi-Family_Whole Building - Public Housing_Air Sealing w/ Attic Insulation_0_IE MF_2022 | PGL | Income Eligible | Multi-Family | Whole Building - Public Housing | Air Sealing w/ Attic Insulation | 0 | n/a | IE MF | 2022 | 1 | project | 300 | 300 | 10363.6391 | 100% | 10363.6391
PGL_Income Eligible_Multi-Family_Whole Building - Public Housing_Air Sealing w/ Attic Insulation_0_IE MF | PGL_Income Eligible_Multi-Family_Whole Building - Public Housing_Air Sealing w/ Attic Insulation_0_IE MF_2023 | PGL | Income Eligible | Multi-Family | Whole Building - Public Housing | Air Sealing w/ Attic Insulation | 0 | n/a | IE MF | 2023 | 1 | project | 300 | 300 | 10363.6391 | 100% | 10363.6391
PGL_Income Eligible_Multi-Family_Whole Building - Public Housing_Air Sealing w/ Attic Insulation_0_IE MF | PGL_Income Eligible_Multi-Family_Whole Building - Public Housing_Air Sealing w/ Attic Insulation_0_IE MF_2024 | PGL | Income Eligible | Multi-Family | Whole Building - Public Housing | Air Sealing w/ Attic Insulation | 0 | n/a | IE MF | 2024 | 1 | project | 300 | 300 | 10363.6391 | 100% | 10363.6391
PGL_Income Eligible_Multi-Family_Whole Building - Public Housing_Air Sealing w/ Attic Insulation_0_IE MF | PGL_Income Eligible_Multi-Family_Whole Building - Public Housing_Air Sealing w/ Attic Insulation_0_IE MF_2025 | PGL | Income Eligible | Multi-Family | Whole Building - Public Housing | Air Sealing w/ Attic Insulation | 0 | n/a | IE MF | 2025 | 1 | project | 300 | 300 | 10363.6391 | 100% | 10363.6391
PGL_Income Eligible_Multi-Family_Whole Building - Public Housing_Attic Insulation_0_SF | PGL_Income Eligible_Multi-Family_Whole Building - Public Housing_Attic Insulation_0_SF_2022 | PGL | Income Eligible | Multi-Family | Whole Building - Public Housing | Attic Insulation | 0 | RS-SHL-AINS-V02-200101 | SF | 2022 | 571.348 | sq ft | 300 | 171404.4053 | 13790.7153 | 100% | 13790.7153
PGL_Income Eligible_Multi-Family_Whole Building - Public Housing_Attic Insulation_0_SF | PGL_Income Eligible_Multi-Family_Whole Building - Public Housing_Attic Insulation_0_SF_2023 | PGL | Income Eligible | Multi-Family | Whole Building - Public Housing | Attic Insulation | 0 | RS-SHL-AINS-V02-200101 | SF | 2023 | 571.348 | sq ft | 300 | 171404.4053 | 13790.7153 | 100% | 13790.7153
PGL_Income Eligible_Multi-Family_Whole Building - Public Housing_Attic Insulation_0_SF | PGL_Income Eligible_Multi-Family_Whole Building - Public Housing_Attic Insulation_0_SF_2024 | PGL | Income Eligible | Multi-Family | Whole Building - Public Housing | Attic Insulation | 0 | RS-SHL-AINS-V02-200101 | SF | 2024 | 571.348 | sq ft | 300 | 171404.4053 | 13790.7153 | 100% | 13790.7153
PGL_Income Eligible_Multi-Family_Whole Building - Public Housing_Attic Insulation_0_SF | PGL_Income Eligible_Multi-Family_Whole Building - Public Housing_Attic Insulation_0_SF_2025 | PGL | Income Eligible | Multi-Family | Whole Building - Public Housing | Attic Insulation | 0 | RS-SHL-AINS-V02-200101 | SF | 2025 | 571.348 | sq ft | 300 | 171404.4053 | 13790.7153 | 100% | 13790.7153
PGL_Income Eligible_Multi-Family_Whole Building - Public Housing_Door Sweep_0_IE MF | PGL_Income Eligible_Multi-Family_Whole Building - Public Housing_Door Sweep_0_IE MF_2022 | PGL | Income Eligible | Multi-Family | Whole Building - Public Housing | Door Sweep | 0 | n/a | IE MF | 2022 | 1 | per door | 7 | 7 | 51.128 | 100% | 51.128
PGL_Income Eligible_Multi-Family_Whole Building - Public Housing_Door Sweep_0_IE MF | PGL_Income Eligible_Multi-Family_Whole Building - Public Housing_Door Sweep_0_IE MF_2023 | PGL | Income Eligible | Multi-Family | Whole Building - Public Housing | Door Sweep | 0 | n/a | IE MF | 2023 | 1 | per door | 7 | 7 | 51.128 | 100% | 51.128
PGL_Income Eligible_Multi-Family_Whole Building - Public Housing_Door Sweep_0_IE MF | PGL_Income Eligible_Multi-Family_Whole Building - Public Housing_Door Sweep_0_IE MF_2024 | PGL | Income Eligible | Multi-Family | Whole Building - Public Housing | Door Sweep | 0 | n/a | IE MF | 2024 | 1 | per door | 7 | 7 | 51.128 | 100% | 51.128
PGL_Income Eligible_Multi-Family_Whole Building - Public Housing_Door Sweep_0_IE MF | PGL_Income Eligible_Multi-Family_Whole Building - Public Housing_Door Sweep_0_IE MF_2025 | PGL | Income Eligible | Multi-Family | Whole Building - Public Housing | Door Sweep | 0 | n/a | IE MF | 2025 | 1 | per door | 7 | 7 | 51.128 | 100% | 51.128
PGL_Income Eligible_Multi-Family_Whole Building - Public Housing_Weatherstripping_0_IE MF | PGL_Income Eligible_Multi-Family_Whole Building - Public Housing_Weatherstripping_0_IE MF_2022 | PGL | Income Eligible | Multi-Family | Whole Building - Public Housing | Weatherstripping | 0 | n/a | IE MF | 2022 | 17 | linear ft | 7 | 119 | 58.072 | 100% | 58.072
PGL_Income Eligible_Multi-Family_Whole Building - Public Housing_Weatherstripping_0_IE MF | PGL_Income Eligible_Multi-Family_Whole Building - Public Housing_Weatherstripping_0_IE MF_2023 | PGL | Income Eligible | Multi-Family | Whole Building - Public Housing | Weatherstripping | 0 | n/a | IE MF | 2023 | 17 | linear ft | 7 | 119 | 58.072 | 100% | 58.072
PGL_Income Eligible_Multi-Family_Whole Building - Public Housing_Weatherstripping_0_IE MF | PGL_Income Eligible_Multi-Family_Whole Building - Public Housing_Weatherstripping_0_IE MF_2024 | PGL | Income Eligible | Multi-Family | Whole Building - Public Housing | Weatherstripping | 0 | n/a | IE MF | 2024 | 17 | linear ft | 7 | 119 | 58.072 | 100% | 58.072
PGL_Income Eligible_Multi-Family_Whole Building - Public Housing_Weatherstripping_0_IE MF | PGL_Income Eligible_Multi-Family_Whole Building - Public Housing_Weatherstripping_0_IE MF_2025 | PGL | Income Eligible | Multi-Family | Whole Building - Public Housing | Weatherstripping | 0 | n/a | IE MF | 2025 | 17 | linear ft | 7 | 119 | 58.072 | 100% | 58.072
PGL_Income Eligible_Multi-Family_Whole Building - Public Housing_A/C Cover and Gap Sealer_0_MF | PGL_Income Eligible_Multi-Family_Whole Building - Public Housing_A/C Cover and Gap Sealer_0_MF_2022 | PGL | Income Eligible | Multi-Family | Whole Building - Public Housing | A/C Cover and Gap Sealer | 0 | n/a | MF | 2022 | 1 | each | 20 | 20 | 252.8 | 100% | 252.8
PGL_Income Eligible_Multi-Family_Whole Building - Public Housing_A/C Cover and Gap Sealer_0_MF | PGL_Income Eligible_Multi-Family_Whole Building - Public Housing_A/C Cover and Gap Sealer_0_MF_2023 | PGL | Income Eligible | Multi-Family | Whole Building - Public Housing | A/C Cover and Gap Sealer | 0 | n/a | MF | 2023 | 1 | each | 20 | 20 | 252.8 | 100% | 252.8
PGL_Income Eligible_Multi-Family_Whole Building - Public Housing_A/C Cover and Gap Sealer_0_MF | PGL_Income Eligible_Multi-Family_Whole Building - Public Housing_A/C Cover and Gap Sealer_0_MF_2024 | PGL | Income Eligible | Multi-Family | Whole Building - Public Housing | A/C Cover and Gap Sealer | 0 | n/a | MF | 2024 | 1 | each | 20 | 20 | 252.8 | 100% | 252.8
PGL_Income Eligible_Multi-Family_Whole Building - Public Housing_A/C Cover and Gap Sealer_0_MF | PGL_Income Eligible_Multi-Family_Whole Building - Public Housing_A/C Cover and Gap Sealer_0_MF_2025 | PGL | Income Eligible | Multi-Family | Whole Building - Public Housing | A/C Cover and Gap Sealer | 0 | n/a | MF | 2025 | 1 | each | 20 | 20 | 252.8 | 100% | 252.8
PGL_Income Eligible_Multi-Family_Whole Building - Public Housing_Wall Insulation_0_SF | PGL_Income Eligible_Multi-Family_Whole Building - Public Housing_Wall Insulation_0_SF_2022 | PGL | Income Eligible | Multi-Family | Whole Building - Public Housing | Wall Insulation | 0 | RS-SHL-WINS-V09-200101 | SF | 2022 | 600 | sq ft | 150 | 90000 | 9744.7765 | 100% | 9744.7765
PGL_Income Eligible_Multi-Family_Whole Building - Public Housing_Wall Insulation_0_SF | PGL_Income Eligible_Multi-Family_Whole Building - Public Housing_Wall Insulation_0_SF_2023 | PGL | Income Eligible | Multi-Family | Whole Building - Public Housing | Wall Insulation | 0 | RS-SHL-WINS-V09-200101 | SF | 2023 | 600 | sq ft | 150 | 90000 | 9744.7765 | 100% | 9744.7765
PGL_Income Eligible_Multi-Family_Whole Building - Public Housing_Wall Insulation_0_SF | PGL_Income Eligible_Multi-Family_Whole Building - Public Housing_Wall Insulation_0_SF_2024 | PGL | Income Eligible | Multi-Family | Whole Building - Public Housing | Wall Insulation | 0 | RS-SHL-WINS-V09-200101 | SF | 2024 | 600 | sq ft | 150 | 90000 | 9744.7765 | 100% | 9744.7765
PGL_Income Eligible_Multi-Family_Whole Building - Public Housing_Wall Insulation_0_SF | PGL_Income Eligible_Multi-Family_Whole Building - Public Housing_Wall Insulation_0_SF_2025 | PGL | Income Eligible | Multi-Family | Whole Building - Public Housing | Wall Insulation | 0 | RS-SHL-WINS-V09-200101 | SF | 2025 | 600 | sq ft | 150 | 90000 | 9744.7765 | 100% | 9744.7765
PGL_Income Eligible_Multi-Family_Whole Building - Public Housing_Foundation Insulation_0_SF | PGL_Income Eligible_Multi-Family_Whole Building - Public Housing_Foundation Insulation_0_SF_2022 | PGL | Income Eligible | Multi-Family | Whole Building - Public Housing | Foundation Insulation | 0 | RS-SHL-BINS-V10-200101 | SF | 2022 | 200 | sq ft | 30 | 6000 | 821.7321 | 100% | 821.7321
PGL_Income Eligible_Multi-Family_Whole Building - Public Housing_Foundation Insulation_0_SF | PGL_Income Eligible_Multi-Family_Whole Building - Public Housing_Foundation Insulation_0_SF_2023 | PGL | Income Eligible | Multi-Family | Whole Building - Public Housing | Foundation Insulation | 0 | RS-SHL-BINS-V10-200101 | SF | 2023 | 200 | sq ft | 30 | 6000 | 821.7321 | 100% | 821.7321
PGL_Income Eligible_Multi-Family_Whole Building - Public Housing_Foundation Insulation_0_SF | PGL_Income Eligible_Multi-Family_Whole Building - Public Housing_Foundation Insulation_0_SF_2024 | PGL | Income Eligible | Multi-Family | Whole Building - Public Housing | Foundation Insulation | 0 | RS-SHL-BINS-V10-200101 | SF | 2024 | 200 | sq ft | 30 | 6000 | 821.7321 | 100% | 821.7321
PGL_Income Eligible_Multi-Family_Whole Building - Public Housing_Foundation Insulation_0_SF | PGL_Income Eligible_Multi-Family_Whole Building - Public Housing_Foundation Insulation_0_SF_2025 | PGL | Income Eligible | Multi-Family | Whole Building - Public Housing | Foundation Insulation | 0 | RS-SHL-BINS-V10-200101 | SF | 2025 | 200 | sq ft | 30 | 6000 | 821.7321 | 100% | 821.7321
PGL_Income Eligible_Multi-Family_Whole Building - Public Housing_Floor Insulation Above Crawlspace_0_Sf | PGL_Income Eligible_Multi-Family_Whole Building - Public Housing_Floor Insulation Above Crawlspace_0_Sf_2022 | PGL | Income Eligible | Multi-Family | Whole Building - Public Housing | Floor Insulation Above Crawlspace | 0 | RS-SHL-FINS-V11-200101 | Sf | 2022 | 300 | sq ft | 30 | 9000 | 944.033 | 100% | 944.033
PGL_Income Eligible_Multi-Family_Whole Building - Public Housing_Floor Insulation Above Crawlspace_0_Sf | PGL_Income Eligible_Multi-Family_Whole Building - Public Housing_Floor Insulation Above Crawlspace_0_Sf_2023 | PGL | Income Eligible | Multi-Family | Whole Building - Public Housing | Floor Insulation Above Crawlspace | 0 | RS-SHL-FINS-V11-200101 | Sf | 2023 | 300 | sq ft | 30 | 9000 | 944.033 | 100% | 944.033
PGL_Income Eligible_Multi-Family_Whole Building - Public Housing_Floor Insulation Above Crawlspace_0_Sf | PGL_Income Eligible_Multi-Family_Whole Building - Public Housing_Floor Insulation Above Crawlspace_0_Sf_2024 | PGL | Income Eligible | Multi-Family | Whole Building - Public Housing | Floor Insulation Above Crawlspace | 0 | RS-SHL-FINS-V11-200101 | Sf | 2024 | 300 | sq ft | 30 | 9000 | 944.033 | 100% | 944.033
PGL_Income Eligible_Multi-Family_Whole Building - Public Housing_Floor Insulation Above Crawlspace_0_Sf | PGL_Income Eligible_Multi-Family_Whole Building - Public Housing_Floor Insulation Above Crawlspace_0_Sf_2025 | PGL | Income Eligible | Multi-Family | Whole Building - Public Housing | Floor Insulation Above Crawlspace | 0 | RS-SHL-FINS-V11-200101 | Sf | 2025 | 300 | sq ft | 30 | 9000 | 944.033 | 100% | 944.033
PGL_Income Eligible_Multi-Family_Whole Building - Public Housing_Boiler_≥88% AFUE, <300MBh_MF | PGL_Income Eligible_Multi-Family_Whole Building - Public Housing_Boiler_≥88% AFUE, <300MBh_MF_2022 | PGL | Income Eligible | Multi-Family | Whole Building - Public Housing | Boiler | ≥88% AFUE, <300MBh | CI-HVC-BOIL-V08-200101 | MF | 2022 | 150 | MBH | 3 | 450 | 355.9286 | 100% | 355.9286
PGL_Income Eligible_Multi-Family_Whole Building - Public Housing_Boiler_≥88% AFUE, <300MBh_MF | PGL_Income Eligible_Multi-Family_Whole Building - Public Housing_Boiler_≥88% AFUE, <300MBh_MF_2023 | PGL | Income Eligible | Multi-Family | Whole Building - Public Housing | Boiler | ≥88% AFUE, <300MBh | CI-HVC-BOIL-V08-200101 | MF | 2023 | 150 | MBH | 3 | 450 | 355.9286 | 100% | 355.9286
PGL_Income Eligible_Multi-Family_Whole Building - Public Housing_Boiler_≥88% AFUE, <300MBh_MF | PGL_Income Eligible_Multi-Family_Whole Building - Public Housing_Boiler_≥88% AFUE, <300MBh_MF_2024 | PGL | Income Eligible | Multi-Family | Whole Building - Public Housing | Boiler | ≥88% AFUE, <300MBh | CI-HVC-BOIL-V08-200101 | MF | 2024 | 150 | MBH | 3 | 450 | 355.9286 | 100% | 355.9286
PGL_Income Eligible_Multi-Family_Whole Building - Public Housing_Boiler_≥88% AFUE, <300MBh_MF | PGL_Income Eligible_Multi-Family_Whole Building - Public Housing_Boiler_≥88% AFUE, <300MBh_MF_2025 | PGL | Income Eligible | Multi-Family | Whole Building - Public Housing | Boiler | ≥88% AFUE, <300MBh | CI-HVC-BOIL-V08-200101 | MF | 2025 | 150 | MBH | 3 | 450 | 355.9286 | 100% | 355.9286
PGL_Income Eligible_Multi-Family_Whole Building - Public Housing_Boiler_≥88% AFUE, ≥300MBh TE_MF | PGL_Income Eligible_Multi-Family_Whole Building - Public Housing_Boiler_≥88% AFUE, ≥300MBh TE_MF_2022 | PGL | Income Eligible | Multi-Family | Whole Building - Public Housing | Boiler | ≥88% AFUE, ≥300MBh TE | CI-HVC-BOIL-V08-200101 | MF | 2022 | 350 | MBH | 8 | 2800 | 4650.8 | 100% | 4650.8
PGL_Income Eligible_Multi-Family_Whole Building - Public Housing_Boiler_≥88% AFUE, ≥300MBh TE_MF | PGL_Income Eligible_Multi-Family_Whole Building - Public Housing_Boiler_≥88% AFUE, ≥300MBh TE_MF_2023 | PGL | Income Eligible | Multi-Family | Whole Building - Public Housing | Boiler | ≥88% AFUE, ≥300MBh TE | CI-HVC-BOIL-V08-200101 | MF | 2023 | 350 | MBH | 8 | 2800 | 4650.8 | 100% | 4650.8
PGL_Income Eligible_Multi-Family_Whole Building - Public Housing_Boiler_≥88% AFUE, ≥300MBh TE_MF | PGL_Income Eligible_Multi-Family_Whole Building - Public Housing_Boiler_≥88% AFUE, ≥300MBh TE_MF_2024 | PGL | Income Eligible | Multi-Family | Whole Building - Public Housing | Boiler | ≥88% AFUE, ≥300MBh TE | CI-HVC-BOIL-V08-200101 | MF | 2024 | 350 | MBH | 8 | 2800 | 4650.8 | 100% | 4650.8
PGL_Income Eligible_Multi-Family_Whole Building - Public Housing_Boiler_≥88% AFUE, ≥300MBh TE_MF | PGL_Income Eligible_Multi-Family_Whole Building - Public Housing_Boiler_≥88% AFUE, ≥300MBh TE_MF_2025 | PGL | Income Eligible | Multi-Family | Whole Building - Public Housing | Boiler | ≥88% AFUE, ≥300MBh TE | CI-HVC-BOIL-V08-200101 | MF | 2025 | 350 | MBH | 8 | 2800 | 4650.8 | 100% | 4650.8
PGL_Income Eligible_Multi-Family_Whole Building - Public Housing_Boiler Reset Controls_0_MF | PGL_Income Eligible_Multi-Family_Whole Building - Public Housing_Boiler Reset Controls_0_MF_2022 | PGL | Income Eligible | Multi-Family | Whole Building - Public Housing | Boiler Reset Controls | 0 | CI-HVC-BLRC-V04-210101 | MF | 2022 | 200 | MBH | 150 | 30000 | 39864 | 100% | 39864
PGL_Income Eligible_Multi-Family_Whole Building - Public Housing_Boiler Reset Controls_0_MF | PGL_Income Eligible_Multi-Family_Whole Building - Public Housing_Boiler Reset Controls_0_MF_2023 | PGL | Income Eligible | Multi-Family | Whole Building - Public Housing | Boiler Reset Controls | 0 | CI-HVC-BLRC-V04-210101 | MF | 2023 | 200 | MBH | 150 | 30000 | 39864 | 100% | 39864
PGL_Income Eligible_Multi-Family_Whole Building - Public Housing_Boiler Reset Controls_0_MF | PGL_Income Eligible_Multi-Family_Whole Building - Public Housing_Boiler Reset Controls_0_MF_2024 | PGL | Income Eligible | Multi-Family | Whole Building - Public Housing | Boiler Reset Controls | 0 | CI-HVC-BLRC-V04-210101 | MF | 2024 | 200 | MBH | 150 | 30000 | 39864 | 100% | 39864
PGL_Income Eligible_Multi-Family_Whole Building - Public Housing_Boiler Reset Controls_0_MF | PGL_Income Eligible_Multi-Family_Whole Building - Public Housing_Boiler Reset Controls_0_MF_2025 | PGL | Income Eligible | Multi-Family | Whole Building - Public Housing | Boiler Reset Controls | 0 | CI-HVC-BLRC-V04-210101 | MF | 2025 | 200 | MBH | 150 | 30000 | 39864 | 100% | 39864
PGL_Income Eligible_Multi-Family_Whole Building - Public Housing_Boiler Tune Up_Space Heating_MF | PGL_Income Eligible_Multi-Family_Whole Building - Public Housing_Boiler Tune Up_Space Heating_MF_2022 | PGL | Income Eligible | Multi-Family | Whole Building - Public Housing | Boiler Tune Up | Space Heating | CI-HVC-BLRT-V06-160601 | MF | 2022 | 800 | MBH | 0 | 0 | 0 | 100% | 0
PGL_Income Eligible_Multi-Family_Whole Building - Public Housing_Boiler Tune Up_Space Heating_MF | PGL_Income Eligible_Multi-Family_Whole Building - Public Housing_Boiler Tune Up_Space Heating_MF_2023 | PGL | Income Eligible | Multi-Family | Whole Building - Public Housing | Boiler Tune Up | Space Heating | CI-HVC-BLRT-V06-160601 | MF | 2023 | 800 | MBH | 0 | 0 | 0 | 100% | 0
PGL_Income Eligible_Multi-Family_Whole Building - Public Housing_Boiler Tune Up_Space Heating_MF | PGL_Income Eligible_Multi-Family_Whole Building - Public Housing_Boiler Tune Up_Space Heating_MF_2024 | PGL | Income Eligible | Multi-Family | Whole Building - Public Housing | Boiler Tune Up | Space Heating | CI-HVC-BLRT-V06-160601 | MF | 2024 | 800 | MBH | 0 | 0 | 0 | 100% | 0
PGL_Income Eligible_Multi-Family_Whole Building - Public Housing_Boiler Tune Up_Space Heating_MF | PGL_Income Eligible_Multi-Family_Whole Building - Public Housing_Boiler Tune Up_Space Heating_MF_2025 | PGL | Income Eligible | Multi-Family | Whole Building - Public Housing | Boiler Tune Up | Space Heating | CI-HVC-BLRT-V06-160601 | MF | 2025 | 800 | MBH | 0 | 0 | 0 | 100% | 0
PGL_Income Eligible_Multi-Family_Whole Building - Public Housing_Furnace (In Unit)_>95% AFUE_MF | PGL_Income Eligible_Multi-Family_Whole Building - Public Housing_Furnace (In Unit)_>95% AFUE_MF_2022 | PGL | Income Eligible | Multi-Family | Whole Building - Public Housing | Furnace (In Unit) | >95% AFUE | RS-HVC-GHEF-V10-200101 | MF | 2022 | 1 | each | 0 | 0 | 0 | 100% | 0
PGL_Income Eligible_Multi-Family_Whole Building - Public Housing_Furnace (In Unit)_>95% AFUE_MF | PGL_Income Eligible_Multi-Family_Whole Building - Public Housing_Furnace (In Unit)_>95% AFUE_MF_2023 | PGL | Income Eligible | Multi-Family | Whole Building - Public Housing | Furnace (In Unit) | >95% AFUE | RS-HVC-GHEF-V10-200101 | MF | 2023 | 1 | each | 0 | 0 | 0 | 100% | 0
PGL_Income Eligible_Multi-Family_Whole Building - Public Housing_Furnace (In Unit)_>95% AFUE_MF | PGL_Income Eligible_Multi-Family_Whole Building - Public Housing_Furnace (In Unit)_>95% AFUE_MF_2024 | PGL | Income Eligible | Multi-Family | Whole Building - Public Housing | Furnace (In Unit) | >95% AFUE | RS-HVC-GHEF-V10-200101 | MF | 2024 | 1 | each | 0 | 0 | 0 | 100% | 0
PGL_Income Eligible_Multi-Family_Whole Building - Public Housing_Furnace (In Unit)_>95% AFUE_MF | PGL_Income Eligible_Multi-Family_Whole Building - Public Housing_Furnace (In Unit)_>95% AFUE_MF_2025 | PGL | Income Eligible | Multi-Family | Whole Building - Public Housing | Furnace (In Unit) | >95% AFUE | RS-HVC-GHEF-V10-200101 | MF | 2025 | 1 | each | 0 | 0 | 0 | 100% | 0
PGL_Income Eligible_Multi-Family_Whole Building - Public Housing_Pipe Insulation_Hyd. Boiler Sm ≤1.25"_MF | PGL_Income Eligible_Multi-Family_Whole Building - Public Housing_Pipe Insulation_Hyd. Boiler Sm ≤1.25"_MF_2022 | PGL | Income Eligible | Multi-Family | Whole Building - Public Housing | Pipe Insulation | Hyd. Boiler Sm ≤1.25" | 0 | MF | 2022 | 75 | ft | 0 | 0 | 0 | 100% | 0
PGL_Income Eligible_Multi-Family_Whole Building - Public Housing_Pipe Insulation_Hyd. Boiler Sm ≤1.25"_MF | PGL_Income Eligible_Multi-Family_Whole Building - Public Housing_Pipe Insulation_Hyd. Boiler Sm ≤1.25"_MF_2023 | PGL | Income Eligible | Multi-Family | Whole Building - Public Housing | Pipe Insulation | Hyd. Boiler Sm ≤1.25" | 0 | MF | 2023 | 75 | ft | 0 | 0 | 0 | 100% | 0
PGL_Income Eligible_Multi-Family_Whole Building - Public Housing_Pipe Insulation_Hyd. Boiler Sm ≤1.25"_MF | PGL_Income Eligible_Multi-Family_Whole Building - Public Housing_Pipe Insulation_Hyd. Boiler Sm ≤1.25"_MF_2024 | PGL | Income Eligible | Multi-Family | Whole Building - Public Housing | Pipe Insulation | Hyd. Boiler Sm ≤1.25" | 0 | MF | 2024 | 75 | ft | 0 | 0 | 0 | 100% | 0
PGL_Income Eligible_Multi-Family_Whole Building - Public Housing_Pipe Insulation_Hyd. Boiler Sm ≤1.25"_MF | PGL_Income Eligible_Multi-Family_Whole Building - Public Housing_Pipe Insulation_Hyd. Boiler Sm ≤1.25"_MF_2025 | PGL | Income Eligible | Multi-Family | Whole Building - Public Housing | Pipe Insulation | Hyd. Boiler Sm ≤1.25" | 0 | MF | 2025 | 75 | ft | 0 | 0 | 0 | 100% | 0
PGL_Income Eligible_Multi-Family_Whole Building - Public Housing_Pipe Insulation_Hyd. Boiler Med 1.25-2"_MF | PGL_Income Eligible_Multi-Family_Whole Building - Public Housing_Pipe Insulation_Hyd. Boiler Med 1.25-2"_MF_2022 | PGL | Income Eligible | Multi-Family | Whole Building - Public Housing | Pipe Insulation | Hyd. Boiler Med 1.25-2" | 0 | MF | 2022 | 75 | ft | 0 | 0 | 0 | 100% | 0
PGL_Income Eligible_Multi-Family_Whole Building - Public Housing_Pipe Insulation_Hyd. Boiler Med 1.25-2"_MF | PGL_Income Eligible_Multi-Family_Whole Building - Public Housing_Pipe Insulation_Hyd. Boiler Med 1.25-2"_MF_2023 | PGL | Income Eligible | Multi-Family | Whole Building - Public Housing | Pipe Insulation | Hyd. Boiler Med 1.25-2" | 0 | MF | 2023 | 75 | ft | 0 | 0 | 0 | 100% | 0
PGL_Income Eligible_Multi-Family_Whole Building - Public Housing_Pipe Insulation_Hyd. Boiler Med 1.25-2"_MF | PGL_Income Eligible_Multi-Family_Whole Building - Public Housing_Pipe Insulation_Hyd. Boiler Med 1.25-2"_MF_2024 | PGL | Income Eligible | Multi-Family | Whole Building - Public Housing | Pipe Insulation | Hyd. Boiler Med 1.25-2" | 0 | MF | 2024 | 75 | ft | 0 | 0 | 0 | 100% | 0
PGL_Income Eligible_Multi-Family_Whole Building - Public Housing_Pipe Insulation_Hyd. Boiler Med 1.25-2"_MF | PGL_Income Eligible_Multi-Family_Whole Building - Public Housing_Pipe Insulation_Hyd. Boiler Med 1.25-2"_MF_2025 | PGL | Income Eligible | Multi-Family | Whole Building - Public Housing | Pipe Insulation | Hyd. Boiler Med 1.25-2" | 0 | MF | 2025 | 75 | ft | 0 | 0 | 0 | 100% | 0
PGL_Income Eligible_Multi-Family_Whole Building - Public Housing_Pipe Insulation_Hyd. Boiler Large ≥2"_MF | PGL_Income Eligible_Multi-Family_Whole Building - Public Housing_Pipe Insulation_Hyd. Boiler Large ≥2"_MF_2022 | PGL | Income Eligible | Multi-Family | Whole Building - Public Housing | Pipe Insulation | Hyd. Boiler Large ≥2" | 0 | MF | 2022 | 75 | ft | 0 | 0 | 0 | 100% | 0
PGL_Income Eligible_Multi-Family_Whole Building - Public Housing_Pipe Insulation_Hyd. Boiler Large ≥2"_MF | PGL_Income Eligible_Multi-Family_Whole Building - Public Housing_Pipe Insulation_Hyd. Boiler Large ≥2"_MF_2023 | PGL | Income Eligible | Multi-Family | Whole Building - Public Housing | Pipe Insulation | Hyd. Boiler Large ≥2" | 0 | MF | 2023 | 75 | ft | 0 | 0 | 0 | 100% | 0
PGL_Income Eligible_Multi-Family_Whole Building - Public Housing_Pipe Insulation_Hyd. Boiler Large ≥2"_MF | PGL_Income Eligible_Multi-Family_Whole Building - Public Housing_Pipe Insulation_Hyd. Boiler Large ≥2"_MF_2024 | PGL | Income Eligible | Multi-Family | Whole Building - Public Housing | Pipe Insulation | Hyd. Boiler Large ≥2" | 0 | MF | 2024 | 75 | ft | 0 | 0 | 0 | 100% | 0
PGL_Income Eligible_Multi-Family_Whole Building - Public Housing_Pipe Insulation_Hyd. Boiler Large ≥2"_MF | PGL_Income Eligible_Multi-Family_Whole Building - Public Housing_Pipe Insulation_Hyd. Boiler Large ≥2"_MF_2025 | PGL | Income Eligible | Multi-Family | Whole Building - Public Housing | Pipe Insulation | Hyd. Boiler Large ≥2" | 0 | MF | 2025 | 75 | ft | 0 | 0 | 0 | 100% | 0
PGL_Income Eligible_Multi-Family_Whole Building - Public Housing_Pipe Insulation_HW Small 1" to 2"_MF/CI/SMB | PGL_Income Eligible_Multi-Family_Whole Building - Public Housing_Pipe Insulation_HW Small 1" to 2"_MF/CI/SMB_2022 | PGL | Income Eligible | Multi-Family | Whole Building - Public Housing | Pipe Insulation | HW Small 1" to 2" | 0 | MF/CI/SMB | 2022 | 75 | ft | 0 | 0 | 0 | 100% | 0
PGL_Income Eligible_Multi-Family_Whole Building - Public Housing_Pipe Insulation_HW Small 1" to 2"_MF/CI/SMB | PGL_Income Eligible_Multi-Family_Whole Building - Public Housing_Pipe Insulation_HW Small 1" to 2"_MF/CI/SMB_2023 | PGL | Income Eligible | Multi-Family | Whole Building - Public Housing | Pipe Insulation | HW Small 1" to 2" | 0 | MF/CI/SMB | 2023 | 75 | ft | 0 | 0 | 0 | 100% | 0
PGL_Income Eligible_Multi-Family_Whole Building - Public Housing_Pipe Insulation_HW Small 1" to 2"_MF/CI/SMB | PGL_Income Eligible_Multi-Family_Whole Building - Public Housing_Pipe Insulation_HW Small 1" to 2"_MF/CI/SMB_2024 | PGL | Income Eligible | Multi-Family | Whole Building - Public Housing | Pipe Insulation | HW Small 1" to 2" | 0 | MF/CI/SMB | 2024 | 75 | ft | 0 | 0 | 0 | 100% | 0
PGL_Income Eligible_Multi-Family_Whole Building - Public Housing_Pipe Insulation_HW Small 1" to 2"_MF/CI/SMB | PGL_Income Eligible_Multi-Family_Whole Building - Public Housing_Pipe Insulation_HW Small 1" to 2"_MF/CI/SMB_2025 | PGL | Income Eligible | Multi-Family | Whole Building - Public Housing | Pipe Insulation | HW Small 1" to 2" | 0 | MF/CI/SMB | 2025 | 75 | ft | 0 | 0 | 0 | 100% | 0
PGL_Income Eligible_Multi-Family_Whole Building - Public Housing_Pipe Insulation_HW Medium 2.1" to 4"_MF/CI/SMB | PGL_Income Eligible_Multi-Family_Whole Building - Public Housing_Pipe Insulation_HW Medium 2.1" to 4"_MF/CI/SMB_2022 | PGL | Income Eligible | Multi-Family | Whole Building - Public Housing | Pipe Insulation | HW Medium 2.1" to 4" | 0 | MF/CI/SMB | 2022 | 75 | ft | 0 | 0 | 0 | 100% | 0
PGL_Income Eligible_Multi-Family_Whole Building - Public Housing_Pipe Insulation_HW Medium 2.1" to 4"_MF/CI/SMB | PGL_Income Eligible_Multi-Family_Whole Building - Public Housing_Pipe Insulation_HW Medium 2.1" to 4"_MF/CI/SMB_2023 | PGL | Income Eligible | Multi-Family | Whole Building - Public Housing | Pipe Insulation | HW Medium 2.1" to 4" | 0 | MF/CI/SMB | 2023 | 75 | ft | 0 | 0 | 0 | 100% | 0
PGL_Income Eligible_Multi-Family_Whole Building - Public Housing_Pipe Insulation_HW Medium 2.1" to 4"_MF/CI/SMB | PGL_Income Eligible_Multi-Family_Whole Building - Public Housing_Pipe Insulation_HW Medium 2.1" to 4"_MF/CI/SMB_2024 | PGL | Income Eligible | Multi-Family | Whole Building - Public Housing | Pipe Insulation | HW Medium 2.1" to 4" | 0 | MF/CI/SMB | 2024 | 75 | ft | 0 | 0 | 0 | 100% | 0
PGL_Income Eligible_Multi-Family_Whole Building - Public Housing_Pipe Insulation_HW Medium 2.1" to 4"_MF/CI/SMB | PGL_Income Eligible_Multi-Family_Whole Building - Public Housing_Pipe Insulation_HW Medium 2.1" to 4"_MF/CI/SMB_2025 | PGL | Income Eligible | Multi-Family | Whole Building - Public Housing | Pipe Insulation | HW Medium 2.1" to 4" | 0 | MF/CI/SMB | 2025 | 75 | ft | 0 | 0 | 0 | 100% | 0
PGL_Income Eligible_Multi-Family_Whole Building - Public Housing_Pipe Insulation_HW Large >4"_MF/CI/SMB | PGL_Income Eligible_Multi-Family_Whole Building - Public Housing_Pipe Insulation_HW Large >4"_MF/CI/SMB_2022 | PGL | Income Eligible | Multi-Family | Whole Building - Public Housing | Pipe Insulation | HW Large >4" | 0 | MF/CI/SMB | 2022 | 75 | ft | 0 | 0 | 0 | 100% | 0
PGL_Income Eligible_Multi-Family_Whole Building - Public Housing_Pipe Insulation_HW Large >4"_MF/CI/SMB | PGL_Income Eligible_Multi-Family_Whole Building - Public Housing_Pipe Insulation_HW Large >4"_MF/CI/SMB_2023 | PGL | Income Eligible | Multi-Family | Whole Building - Public Housing | Pipe Insulation | HW Large >4" | 0 | MF/CI/SMB | 2023 | 75 | ft | 0 | 0 | 0 | 100% | 0
PGL_Income Eligible_Multi-Family_Whole Building - Public Housing_Pipe Insulation_HW Large >4"_MF/CI/SMB | PGL_Income Eligible_Multi-Family_Whole Building - Public Housing_Pipe Insulation_HW Large >4"_MF/CI/SMB_2024 | PGL | Income Eligible | Multi-Family | Whole Building - Public Housing | Pipe Insulation | HW Large >4" | 0 | MF/CI/SMB | 2024 | 75 | ft | 0 | 0 | 0 | 100% | 0
PGL_Income Eligible_Multi-Family_Whole Building - Public Housing_Pipe Insulation_HW Large >4"_MF/CI/SMB | PGL_Income Eligible_Multi-Family_Whole Building - Public Housing_Pipe Insulation_HW Large >4"_MF/CI/SMB_2025 | PGL | Income Eligible | Multi-Family | Whole Building - Public Housing | Pipe Insulation | HW Large >4" | 0 | MF/CI/SMB | 2025 | 75 | ft | 0 | 0 | 0 | 100% | 0
PGL_Income Eligible_Multi-Family_Whole Building - Public Housing_Pipe Insulation_Steam - Small 1" to 2"_MF | PGL_Income Eligible_Multi-Family_Whole Building - Public Housing_Pipe Insulation_Steam - Small 1" to 2"_MF_2022 | PGL | Income Eligible | Multi-Family | Whole Building - Public Housing | Pipe Insulation | Steam - Small 1" to 2" | 0 | MF | 2022 | 75 | ft | 0 | 0 | 0 | 100% | 0
PGL_Income Eligible_Multi-Family_Whole Building - Public Housing_Pipe Insulation_Steam - Small 1" to 2"_MF | PGL_Income Eligible_Multi-Family_Whole Building - Public Housing_Pipe Insulation_Steam - Small 1" to 2"_MF_2023 | PGL | Income Eligible | Multi-Family | Whole Building - Public Housing | Pipe Insulation | Steam - Small 1" to 2" | 0 | MF | 2023 | 75 | ft | 0 | 0 | 0 | 100% | 0
PGL_Income Eligible_Multi-Family_Whole Building - Public Housing_Pipe Insulation_Steam - Small 1" to 2"_MF | PGL_Income Eligible_Multi-Family_Whole Building - Public Housing_Pipe Insulation_Steam - Small 1" to 2"_MF_2024 | PGL | Income Eligible | Multi-Family | Whole Building - Public Housing | Pipe Insulation | Steam - Small 1" to 2" | 0 | MF | 2024 | 75 | ft | 0 | 0 | 0 | 100% | 0
PGL_Income Eligible_Multi-Family_Whole Building - Public Housing_Pipe Insulation_Steam - Small 1" to 2"_MF | PGL_Income Eligible_Multi-Family_Whole Building - Public Housing_Pipe Insulation_Steam - Small 1" to 2"_MF_2025 | PGL | Income Eligible | Multi-Family | Whole Building - Public Housing | Pipe Insulation | Steam - Small 1" to 2" | 0 | MF | 2025 | 75 | ft | 0 | 0 | 0 | 100% | 0
PGL_Income Eligible_Multi-Family_Whole Building - Public Housing_Pipe Insulation_Steam - Med 2.1" to 5"_MF | PGL_Income Eligible_Multi-Family_Whole Building - Public Housing_Pipe Insulation_Steam - Med 2.1" to 5"_MF_2022 | PGL | Income Eligible | Multi-Family | Whole Building - Public Housing | Pipe Insulation | Steam - Med 2.1" to 5" | 0 | MF | 2022 | 75 | ft | 0 | 0 | 0 | 100% | 0
PGL_Income Eligible_Multi-Family_Whole Building - Public Housing_Pipe Insulation_Steam - Med 2.1" to 5"_MF | PGL_Income Eligible_Multi-Family_Whole Building - Public Housing_Pipe Insulation_Steam - Med 2.1" to 5"_MF_2023 | PGL | Income Eligible | Multi-Family | Whole Building - Public Housing | Pipe Insulation | Steam - Med 2.1" to 5" | 0 | MF | 2023 | 75 | ft | 0 | 0 | 0 | 100% | 0
PGL_Income Eligible_Multi-Family_Whole Building - Public Housing_Pipe Insulation_Steam - Med 2.1" to 5"_MF | PGL_Income Eligible_Multi-Family_Whole Building - Public Housing_Pipe Insulation_Steam - Med 2.1" to 5"_MF_2024 | PGL | Income Eligible | Multi-Family | Whole Building - Public Housing | Pipe Insulation | Steam - Med 2.1" to 5" | 0 | MF | 2024 | 75 | ft | 0 | 0 | 0 | 100% | 0
PGL_Income Eligible_Multi-Family_Whole Building - Public Housing_Pipe Insulation_Steam - Med 2.1" to 5"_MF | PGL_Income Eligible_Multi-Family_Whole Building - Public Housing_Pipe Insulation_Steam - Med 2.1" to 5"_MF_2025 | PGL | Income Eligible | Multi-Family | Whole Building - Public Housing | Pipe Insulation | Steam - Med 2.1" to 5" | 0 | MF | 2025 | 75 | ft | 0 | 0 | 0 | 100% | 0
PGL_Income Eligible_Multi-Family_Whole Building - Public Housing_Pipe Insulation_Steam - Large 5.1" to 8"_MF | PGL_Income Eligible_Multi-Family_Whole Building - Public Housing_Pipe Insulation_Steam - Large 5.1" to 8"_MF_2022 | PGL | Income Eligible | Multi-Family | Whole Building - Public Housing | Pipe Insulation | Steam - Large 5.1" to 8" | 0 | MF | 2022 | 75 | ft | 0 | 0 | 0 | 100% | 0
PGL_Income Eligible_Multi-Family_Whole Building - Public Housing_Pipe Insulation_Steam - Large 5.1" to 8"_MF | PGL_Income Eligible_Multi-Family_Whole Building - Public Housing_Pipe Insulation_Steam - Large 5.1" to 8"_MF_2023 | PGL | Income Eligible | Multi-Family | Whole Building - Public Housing | Pipe Insulation | Steam - Large 5.1" to 8" | 0 | MF | 2023 | 75 | ft | 0 | 0 | 0 | 100% | 0
PGL_Income Eligible_Multi-Family_Whole Building - Public Housing_Pipe Insulation_Steam - Large 5.1" to 8"_MF | PGL_Income Eligible_Multi-Family_Whole Building - Public Housing_Pipe Insulation_Steam - Large 5.1" to 8"_MF_2024 | PGL | Income Eligible | Multi-Family | Whole Building - Public Housing | Pipe Insulation | Steam - Large 5.1" to 8" | 0 | MF | 2024 | 75 | ft | 0 | 0 | 0 | 100% | 0
PGL_Income Eligible_Multi-Family_Whole Building - Public Housing_Pipe Insulation_Steam - Large 5.1" to 8"_MF | PGL_Income Eligible_Multi-Family_Whole Building - Public Housing_Pipe Insulation_Steam - Large 5.1" to 8"_MF_2025 | PGL | Income Eligible | Multi-Family | Whole Building - Public Housing | Pipe Insulation | Steam - Large 5.1" to 8" | 0 | MF | 2025 | 75 | ft | 0 | 0 | 0 | 100% | 0
PGL_Income Eligible_Multi-Family_Whole Building - Public Housing_Pipe Insulation_Steam - X-Large >8"_MF | PGL_Income Eligible_Multi-Family_Whole Building - Public Housing_Pipe Insulation_Steam - X-Large >8"_MF_2022 | PGL | Income Eligible | Multi-Family | Whole Building - Public Housing | Pipe Insulation | Steam - X-Large >8" | 0 | MF | 2022 | 75 | ft | 0 | 0 | 0 | 100% | 0
PGL_Income Eligible_Multi-Family_Whole Building - Public Housing_Pipe Insulation_Steam - X-Large >8"_MF | PGL_Income Eligible_Multi-Family_Whole Building - Public Housing_Pipe Insulation_Steam - X-Large >8"_MF_2023 | PGL | Income Eligible | Multi-Family | Whole Building - Public Housing | Pipe Insulation | Steam - X-Large >8" | 0 | MF | 2023 | 75 | ft | 0 | 0 | 0 | 100% | 0
PGL_Income Eligible_Multi-Family_Whole Building - Public Housing_Pipe Insulation_Steam - X-Large >8"_MF | PGL_Income Eligible_Multi-Family_Whole Building - Public Housing_Pipe Insulation_Steam - X-Large >8"_MF_2024 | PGL | Income Eligible | Multi-Family | Whole Building - Public Housing | Pipe Insulation | Steam - X-Large >8" | 0 | MF | 2024 | 75 | ft | 0 | 0 | 0 | 100% | 0
PGL_Income Eligible_Multi-Family_Whole Building - Public Housing_Pipe Insulation_Steam - X-Large >8"_MF | PGL_Income Eligible_Multi-Family_Whole Building - Public Housing_Pipe Insulation_Steam - X-Large >8"_MF_2025 | PGL | Income Eligible | Multi-Family | Whole Building - Public Housing | Pipe Insulation | Steam - X-Large >8" | 0 | MF | 2025 | 75 | ft | 0 | 0 | 0 | 100% | 0
PGL_Income Eligible_Multi-Family_Whole Building - Public Housing_Pipe Insulation_Steam Small Fitting_MF | PGL_Income Eligible_Multi-Family_Whole Building - Public Housing_Pipe Insulation_Steam Small Fitting_MF_2022 | PGL | Income Eligible | Multi-Family | Whole Building - Public Housing | Pipe Insulation | Steam Small Fitting | 0 | MF | 2022 | 1 | each | 0 | 0 | 0 | 100% | 0
PGL_Income Eligible_Multi-Family_Whole Building - Public Housing_Pipe Insulation_Steam Small Fitting_MF | PGL_Income Eligible_Multi-Family_Whole Building - Public Housing_Pipe Insulation_Steam Small Fitting_MF_2023 | PGL | Income Eligible | Multi-Family | Whole Building - Public Housing | Pipe Insulation | Steam Small Fitting | 0 | MF | 2023 | 1 | each | 0 | 0 | 0 | 100% | 0
PGL_Income Eligible_Multi-Family_Whole Building - Public Housing_Pipe Insulation_Steam Small Fitting_MF | PGL_Income Eligible_Multi-Family_Whole Building - Public Housing_Pipe Insulation_Steam Small Fitting_MF_2024 | PGL | Income Eligible | Multi-Family | Whole Building - Public Housing | Pipe Insulation | Steam Small Fitting | 0 | MF | 2024 | 1 | each | 0 | 0 | 0 | 100% | 0
PGL_Income Eligible_Multi-Family_Whole Building - Public Housing_Pipe Insulation_Steam Small Fitting_MF | PGL_Income Eligible_Multi-Family_Whole Building - Public Housing_Pipe Insulation_Steam Small Fitting_MF_2025 | PGL | Income Eligible | Multi-Family | Whole Building - Public Housing | Pipe Insulation | Steam Small Fitting | 0 | MF | 2025 | 1 | each | 0 | 0 | 0 | 100% | 0
PGL_Income Eligible_Multi-Family_Whole Building - Public Housing_Pipe Insulation_Steam Med Fitting_MF | PGL_Income Eligible_Multi-Family_Whole Building - Public Housing_Pipe Insulation_Steam Med Fitting_MF_2022 | PGL | Income Eligible | Multi-Family | Whole Building - Public Housing | Pipe Insulation | Steam Med Fitting | 0 | MF | 2022 | 1 | each | 0 | 0 | 0 | 100% | 0
PGL_Income Eligible_Multi-Family_Whole Building - Public Housing_Pipe Insulation_Steam Med Fitting_MF | PGL_Income Eligible_Multi-Family_Whole Building - Public Housing_Pipe Insulation_Steam Med Fitting_MF_2023 | PGL | Income Eligible | Multi-Family | Whole Building - Public Housing | Pipe Insulation | Steam Med Fitting | 0 | MF | 2023 | 1 | each | 0 | 0 | 0 | 100% | 0
PGL_Income Eligible_Multi-Family_Whole Building - Public Housing_Pipe Insulation_Steam Med Fitting_MF | PGL_Income Eligible_Multi-Family_Whole Building - Public Housing_Pipe Insulation_Steam Med Fitting_MF_2024 | PGL | Income Eligible | Multi-Family | Whole Building - Public Housing | Pipe Insulation | Steam Med Fitting | 0 | MF | 2024 | 1 | each | 0 | 0 | 0 | 100% | 0
PGL_Income Eligible_Multi-Family_Whole Building - Public Housing_Pipe Insulation_Steam Med Fitting_MF | PGL_Income Eligible_Multi-Family_Whole Building - Public Housing_Pipe Insulation_Steam Med Fitting_MF_2025 | PGL | Income Eligible | Multi-Family | Whole Building - Public Housing | Pipe Insulation | Steam Med Fitting | 0 | MF | 2025 | 1 | each | 0 | 0 | 0 | 100% | 0
PGL_Income Eligible_Multi-Family_Whole Building - Public Housing_Pipe Insulation_Steam Large Fitting_MF | PGL_Income Eligible_Multi-Family_Whole Building - Public Housing_Pipe Insulation_Steam Large Fitting_MF_2022 | PGL | Income Eligible | Multi-Family | Whole Building - Public Housing | Pipe Insulation | Steam Large Fitting | 0 | MF | 2022 | 1 | each | 0 | 0 | 0 | 100% | 0
PGL_Income Eligible_Multi-Family_Whole Building - Public Housing_Pipe Insulation_Steam Large Fitting_MF | PGL_Income Eligible_Multi-Family_Whole Building - Public Housing_Pipe Insulation_Steam Large Fitting_MF_2023 | PGL | Income Eligible | Multi-Family | Whole Building - Public Housing | Pipe Insulation | Steam Large Fitting | 0 | MF | 2023 | 1 | each | 0 | 0 | 0 | 100% | 0
PGL_Income Eligible_Multi-Family_Whole Building - Public Housing_Pipe Insulation_Steam Large Fitting_MF | PGL_Income Eligible_Multi-Family_Whole Building - Public Housing_Pipe Insulation_Steam Large Fitting_MF_2024 | PGL | Income Eligible | Multi-Family | Whole Building - Public Housing | Pipe Insulation | Steam Large Fitting | 0 | MF | 2024 | 1 | each | 0 | 0 | 0 | 100% | 0
PGL_Income Eligible_Multi-Family_Whole Building - Public Housing_Pipe Insulation_Steam Large Fitting_MF | PGL_Income Eligible_Multi-Family_Whole Building - Public Housing_Pipe Insulation_Steam Large Fitting_MF_2025 | PGL | Income Eligible | Multi-Family | Whole Building - Public Housing | Pipe Insulation | Steam Large Fitting | 0 | MF | 2025 | 1 | each | 0 | 0 | 0 | 100% | 0
PGL_Income Eligible_Multi-Family_Whole Building - Public Housing_Pipe Insulation_Steam X-Large Fitting_MF | PGL_Income Eligible_Multi-Family_Whole Building - Public Housing_Pipe Insulation_Steam X-Large Fitting_MF_2022 | PGL | Income Eligible | Multi-Family | Whole Building - Public Housing | Pipe Insulation | Steam X-Large Fitting | 0 | MF | 2022 | 1 | each | 0 | 0 | 0 | 100% | 0
PGL_Income Eligible_Multi-Family_Whole Building - Public Housing_Pipe Insulation_Steam X-Large Fitting_MF | PGL_Income Eligible_Multi-Family_Whole Building - Public Housing_Pipe Insulation_Steam X-Large Fitting_MF_2023 | PGL | Income Eligible | Multi-Family | Whole Building - Public Housing | Pipe Insulation | Steam X-Large Fitting | 0 | MF | 2023 | 1 | each | 0 | 0 | 0 | 100% | 0
PGL_Income Eligible_Multi-Family_Whole Building - Public Housing_Pipe Insulation_Steam X-Large Fitting_MF | PGL_Income Eligible_Multi-Family_Whole Building - Public Housing_Pipe Insulation_Steam X-Large Fitting_MF_2024 | PGL | Income Eligible | Multi-Family | Whole Building - Public Housing | Pipe Insulation | Steam X-Large Fitting | 0 | MF | 2024 | 1 | each | 0 | 0 | 0 | 100% | 0
PGL_Income Eligible_Multi-Family_Whole Building - Public Housing_Pipe Insulation_Steam X-Large Fitting_MF | PGL_Income Eligible_Multi-Family_Whole Building - Public Housing_Pipe Insulation_Steam X-Large Fitting_MF_2025 | PGL | Income Eligible | Multi-Family | Whole Building - Public Housing | Pipe Insulation | Steam X-Large Fitting | 0 | MF | 2025 | 1 | each | 0 | 0 | 0 | 100% | 0
PGL_Income Eligible_Multi-Family_Whole Building - Public Housing_Pipe Insulation_Steam Small Valve_MF | PGL_Income Eligible_Multi-Family_Whole Building - Public Housing_Pipe Insulation_Steam Small Valve_MF_2022 | PGL | Income Eligible | Multi-Family | Whole Building - Public Housing | Pipe Insulation | Steam Small Valve | 0 | MF | 2022 | 1 | each | 0 | 0 | 0 | 100% | 0
PGL_Income Eligible_Multi-Family_Whole Building - Public Housing_Pipe Insulation_Steam Small Valve_MF | PGL_Income Eligible_Multi-Family_Whole Building - Public Housing_Pipe Insulation_Steam Small Valve_MF_2023 | PGL | Income Eligible | Multi-Family | Whole Building - Public Housing | Pipe Insulation | Steam Small Valve | 0 | MF | 2023 | 1 | each | 0 | 0 | 0 | 100% | 0
PGL_Income Eligible_Multi-Family_Whole Building - Public Housing_Pipe Insulation_Steam Small Valve_MF | PGL_Income Eligible_Multi-Family_Whole Building - Public Housing_Pipe Insulation_Steam Small Valve_MF_2024 | PGL | Income Eligible | Multi-Family | Whole Building - Public Housing | Pipe Insulation | Steam Small Valve | 0 | MF | 2024 | 1 | each | 0 | 0 | 0 | 100% | 0
PGL_Income Eligible_Multi-Family_Whole Building - Public Housing_Pipe Insulation_Steam Small Valve_MF | PGL_Income Eligible_Multi-Family_Whole Building - Public Housing_Pipe Insulation_Steam Small Valve_MF_2025 | PGL | Income Eligible | Multi-Family | Whole Building - Public Housing | Pipe Insulation | Steam Small Valve | 0 | MF | 2025 | 1 | each | 0 | 0 | 0 | 100% | 0
PGL_Income Eligible_Multi-Family_Whole Building - Public Housing_Pipe Insulation_Steam Med Valve_MF | PGL_Income Eligible_Multi-Family_Whole Building - Public Housing_Pipe Insulation_Steam Med Valve_MF_2022 | PGL | Income Eligible | Multi-Family | Whole Building - Public Housing | Pipe Insulation | Steam Med Valve | 0 | MF | 2022 | 1 | each | 0 | 0 | 0 | 100% | 0
PGL_Income Eligible_Multi-Family_Whole Building - Public Housing_Pipe Insulation_Steam Med Valve_MF | PGL_Income Eligible_Multi-Family_Whole Building - Public Housing_Pipe Insulation_Steam Med Valve_MF_2023 | PGL | Income Eligible | Multi-Family | Whole Building - Public Housing | Pipe Insulation | Steam Med Valve | 0 | MF | 2023 | 1 | each | 0 | 0 | 0 | 100% | 0
PGL_Income Eligible_Multi-Family_Whole Building - Public Housing_Pipe Insulation_Steam Med Valve_MF | PGL_Income Eligible_Multi-Family_Whole Building - Public Housing_Pipe Insulation_Steam Med Valve_MF_2024 | PGL | Income Eligible | Multi-Family | Whole Building - Public Housing | Pipe Insulation | Steam Med Valve | 0 | MF | 2024 | 1 | each | 0 | 0 | 0 | 100% | 0
PGL_Income Eligible_Multi-Family_Whole Building - Public Housing_Pipe Insulation_Steam Med Valve_MF | PGL_Income Eligible_Multi-Family_Whole Building - Public Housing_Pipe Insulation_Steam Med Valve_MF_2025 | PGL | Income Eligible | Multi-Family | Whole Building - Public Housing | Pipe Insulation | Steam Med Valve | 0 | MF | 2025 | 1 | each | 0 | 0 | 0 | 100% | 0
PGL_Income Eligible_Multi-Family_Whole Building - Public Housing_Pipe Insulation_Steam Large Valve_MF | PGL_Income Eligible_Multi-Family_Whole Building - Public Housing_Pipe Insulation_Steam Large Valve_MF_2022 | PGL | Income Eligible | Multi-Family | Whole Building - Public Housing | Pipe Insulation | Steam Large Valve | 0 | MF | 2022 | 1 | each | 0 | 0 | 0 | 100% | 0
PGL_Income Eligible_Multi-Family_Whole Building - Public Housing_Pipe Insulation_Steam Large Valve_MF | PGL_Income Eligible_Multi-Family_Whole Building - Public Housing_Pipe Insulation_Steam Large Valve_MF_2023 | PGL | Income Eligible | Multi-Family | Whole Building - Public Housing | Pipe Insulation | Steam Large Valve | 0 | MF | 2023 | 1 | each | 0 | 0 | 0 | 100% | 0
PGL_Income Eligible_Multi-Family_Whole Building - Public Housing_Pipe Insulation_Steam Large Valve_MF | PGL_Income Eligible_Multi-Family_Whole Building - Public Housing_Pipe Insulation_Steam Large Valve_MF_2024 | PGL | Income Eligible | Multi-Family | Whole Building - Public Housing | Pipe Insulation | Steam Large Valve | 0 | MF | 2024 | 1 | each | 0 | 0 | 0 | 100% | 0
PGL_Income Eligible_Multi-Family_Whole Building - Public Housing_Pipe Insulation_Steam Large Valve_MF | PGL_Income Eligible_Multi-Family_Whole Building - Public Housing_Pipe Insulation_Steam Large Valve_MF_2025 | PGL | Income Eligible | Multi-Family | Whole Building - Public Housing | Pipe Insulation | Steam Large Valve | 0 | MF | 2025 | 1 | each | 0 | 0 | 0 | 100% | 0
PGL_Income Eligible_Multi-Family_Whole Building - Public Housing_Pipe Insulation_Steam X-Large Valve_MF | PGL_Income Eligible_Multi-Family_Whole Building - Public Housing_Pipe Insulation_Steam X-Large Valve_MF_2022 | PGL | Income Eligible | Multi-Family | Whole Building - Public Housing | Pipe Insulation | Steam X-Large Valve | 0 | MF | 2022 | 1 | each | 0 | 0 | 0 | 100% | 0
PGL_Income Eligible_Multi-Family_Whole Building - Public Housing_Pipe Insulation_Steam X-Large Valve_MF | PGL_Income Eligible_Multi-Family_Whole Building - Public Housing_Pipe Insulation_Steam X-Large Valve_MF_2023 | PGL | Income Eligible | Multi-Family | Whole Building - Public Housing | Pipe Insulation | Steam X-Large Valve | 0 | MF | 2023 | 1 | each | 0 | 0 | 0 | 100% | 0
PGL_Income Eligible_Multi-Family_Whole Building - Public Housing_Pipe Insulation_Steam X-Large Valve_MF | PGL_Income Eligible_Multi-Family_Whole Building - Public Housing_Pipe Insulation_Steam X-Large Valve_MF_2024 | PGL | Income Eligible | Multi-Family | Whole Building - Public Housing | Pipe Insulation | Steam X-Large Valve | 0 | MF | 2024 | 1 | each | 0 | 0 | 0 | 100% | 0
PGL_Income Eligible_Multi-Family_Whole Building - Public Housing_Pipe Insulation_Steam X-Large Valve_MF | PGL_Income Eligible_Multi-Family_Whole Building - Public Housing_Pipe Insulation_Steam X-Large Valve_MF_2025 | PGL | Income Eligible | Multi-Family | Whole Building - Public Housing | Pipe Insulation | Steam X-Large Valve | 0 | MF | 2025 | 1 | each | 0 | 0 | 0 | 100% | 0
PGL_Income Eligible_Multi-Family_Whole Building - Public Housing_Steam Boiler_>=300MBH, <1,500, >=81% AFUE_MF | PGL_Income Eligible_Multi-Family_Whole Building - Public Housing_Steam Boiler_>=300MBH, <1,500, >=81% AFUE_MF_2022 | PGL | Income Eligible | Multi-Family | Whole Building - Public Housing | Steam Boiler | >=300MBH, <1,500, >=81% AFUE | CI-HVC-BOIL-V08-200101 | MF | 2022 | 450 | MBH | 0 | 0 | 0 | 100% | 0
PGL_Income Eligible_Multi-Family_Whole Building - Public Housing_Steam Boiler_>=300MBH, <1,500, >=81% AFUE_MF | PGL_Income Eligible_Multi-Family_Whole Building - Public Housing_Steam Boiler_>=300MBH, <1,500, >=81% AFUE_MF_2023 | PGL | Income Eligible | Multi-Family | Whole Building - Public Housing | Steam Boiler | >=300MBH, <1,500, >=81% AFUE | CI-HVC-BOIL-V08-200101 | MF | 2023 | 450 | MBH | 0 | 0 | 0 | 100% | 0
PGL_Income Eligible_Multi-Family_Whole Building - Public Housing_Steam Boiler_>=300MBH, <1,500, >=81% AFUE_MF | PGL_Income Eligible_Multi-Family_Whole Building - Public Housing_Steam Boiler_>=300MBH, <1,500, >=81% AFUE_MF_2024 | PGL | Income Eligible | Multi-Family | Whole Building - Public Housing | Steam Boiler | >=300MBH, <1,500, >=81% AFUE | CI-HVC-BOIL-V08-200101 | MF | 2024 | 450 | MBH | 0 | 0 | 0 | 100% | 0
PGL_Income Eligible_Multi-Family_Whole Building - Public Housing_Steam Boiler_>=300MBH, <1,500, >=81% AFUE_MF | PGL_Income Eligible_Multi-Family_Whole Building - Public Housing_Steam Boiler_>=300MBH, <1,500, >=81% AFUE_MF_2025 | PGL | Income Eligible | Multi-Family | Whole Building - Public Housing | Steam Boiler | >=300MBH, <1,500, >=81% AFUE | CI-HVC-BOIL-V08-200101 | MF | 2025 | 450 | MBH | 0 | 0 | 0 | 100% | 0
PGL_Income Eligible_Multi-Family_Whole Building - Public Housing_Steam Boiler_ >=1500MBH, >=82% TE_MF | PGL_Income Eligible_Multi-Family_Whole Building - Public Housing_Steam Boiler_ >=1500MBH, >=82% TE_MF_2022 | PGL | Income Eligible | Multi-Family | Whole Building - Public Housing | Steam Boiler | >=1500MBH, >=82% TE | CI-HVC-BOIL-V08-200101 | MF | 2022 | 1500 | MBH | 0 | 0 | 0 | 100% | 0
PGL_Income Eligible_Multi-Family_Whole Building - Public Housing_Steam Boiler_ >=1500MBH, >=82% TE_MF | PGL_Income Eligible_Multi-Family_Whole Building - Public Housing_Steam Boiler_ >=1500MBH, >=82% TE_MF_2023 | PGL | Income Eligible | Multi-Family | Whole Building - Public Housing | Steam Boiler | >=1500MBH, >=82% TE | CI-HVC-BOIL-V08-200101 | MF | 2023 | 1500 | MBH | 0 | 0 | 0 | 100% | 0
PGL_Income Eligible_Multi-Family_Whole Building - Public Housing_Steam Boiler_ >=1500MBH, >=82% TE_MF | PGL_Income Eligible_Multi-Family_Whole Building - Public Housing_Steam Boiler_ >=1500MBH, >=82% TE_MF_2024 | PGL | Income Eligible | Multi-Family | Whole Building - Public Housing | Steam Boiler | >=1500MBH, >=82% TE | CI-HVC-BOIL-V08-200101 | MF | 2024 | 1500 | MBH | 0 | 0 | 0 | 100% | 0
PGL_Income Eligible_Multi-Family_Whole Building - Public Housing_Steam Boiler_ >=1500MBH, >=82% TE_MF | PGL_Income Eligible_Multi-Family_Whole Building - Public Housing_Steam Boiler_ >=1500MBH, >=82% TE_MF_2025 | PGL | Income Eligible | Multi-Family | Whole Building - Public Housing | Steam Boiler | >=1500MBH, >=82% TE | CI-HVC-BOIL-V08-200101 | MF | 2025 | 1500 | MBH | 0 | 0 | 0 | 100% | 0
PGL_Income Eligible_Multi-Family_Whole Building - Public Housing_Steam Boiler Averaging Controls_0_MF | PGL_Income Eligible_Multi-Family_Whole Building - Public Housing_Steam Boiler Averaging Controls_0_MF_2022 | PGL | Income Eligible | Multi-Family | Whole Building - Public Housing | Steam Boiler Averaging Controls | 0 | CI-HVC-SBAC-V02-190101 | MF | 2022 | 1 | living unit | 0 | 0 | 0 | 100% | 0
PGL_Income Eligible_Multi-Family_Whole Building - Public Housing_Steam Boiler Averaging Controls_0_MF | PGL_Income Eligible_Multi-Family_Whole Building - Public Housing_Steam Boiler Averaging Controls_0_MF_2023 | PGL | Income Eligible | Multi-Family | Whole Building - Public Housing | Steam Boiler Averaging Controls | 0 | CI-HVC-SBAC-V02-190101 | MF | 2023 | 1 | living unit | 0 | 0 | 0 | 100% | 0
PGL_Income Eligible_Multi-Family_Whole Building - Public Housing_Steam Boiler Averaging Controls_0_MF | PGL_Income Eligible_Multi-Family_Whole Building - Public Housing_Steam Boiler Averaging Controls_0_MF_2024 | PGL | Income Eligible | Multi-Family | Whole Building - Public Housing | Steam Boiler Averaging Controls | 0 | CI-HVC-SBAC-V02-190101 | MF | 2024 | 1 | living unit | 0 | 0 | 0 | 100% | 0
PGL_Income Eligible_Multi-Family_Whole Building - Public Housing_Steam Boiler Averaging Controls_0_MF | PGL_Income Eligible_Multi-Family_Whole Building - Public Housing_Steam Boiler Averaging Controls_0_MF_2025 | PGL | Income Eligible | Multi-Family | Whole Building - Public Housing | Steam Boiler Averaging Controls | 0 | CI-HVC-SBAC-V02-190101 | MF | 2025 | 1 | living unit | 0 | 0 | 0 | 100% | 0
PGL_Income Eligible_Multi-Family_Whole Building - Public Housing_Steam Traps_HVAC Repair/Rep - Audit_MF | PGL_Income Eligible_Multi-Family_Whole Building - Public Housing_Steam Traps_HVAC Repair/Rep - Audit_MF_2022 | PGL | Income Eligible | Multi-Family | Whole Building - Public Housing | Steam Traps | HVAC Repair/Rep - Audit | CI-HVC-STRE-V06-200101 | MF | 2022 | 1 | each | 0 | 0 | 0 | 100% | 0
PGL_Income Eligible_Multi-Family_Whole Building - Public Housing_Steam Traps_HVAC Repair/Rep - Audit_MF | PGL_Income Eligible_Multi-Family_Whole Building - Public Housing_Steam Traps_HVAC Repair/Rep - Audit_MF_2023 | PGL | Income Eligible | Multi-Family | Whole Building - Public Housing | Steam Traps | HVAC Repair/Rep - Audit | CI-HVC-STRE-V06-200101 | MF | 2023 | 1 | each | 0 | 0 | 0 | 100% | 0
PGL_Income Eligible_Multi-Family_Whole Building - Public Housing_Steam Traps_HVAC Repair/Rep - Audit_MF | PGL_Income Eligible_Multi-Family_Whole Building - Public Housing_Steam Traps_HVAC Repair/Rep - Audit_MF_2024 | PGL | Income Eligible | Multi-Family | Whole Building - Public Housing | Steam Traps | HVAC Repair/Rep - Audit | CI-HVC-STRE-V06-200101 | MF | 2024 | 1 | each | 0 | 0 | 0 | 100% | 0
PGL_Income Eligible_Multi-Family_Whole Building - Public Housing_Steam Traps_HVAC Repair/Rep - Audit_MF | PGL_Income Eligible_Multi-Family_Whole Building - Public Housing_Steam Traps_HVAC Repair/Rep - Audit_MF_2025 | PGL | Income Eligible | Multi-Family | Whole Building - Public Housing | Steam Traps | HVAC Repair/Rep - Audit | CI-HVC-STRE-V06-200101 | MF | 2025 | 1 | each | 0 | 0 | 0 | 100% | 0
PGL_Income Eligible_Multi-Family_Whole Building - Public Housing_Steam Traps_HVAC Repair/Rep - No Audit_MF | PGL_Income Eligible_Multi-Family_Whole Building - Public Housing_Steam Traps_HVAC Repair/Rep - No Audit_MF_2022 | PGL | Income Eligible | Multi-Family | Whole Building - Public Housing | Steam Traps | HVAC Repair/Rep - No Audit | CI-HVC-STRE-V06-200101 | MF | 2022 | 1 | each | 0 | 0 | 0 | 100% | 0
PGL_Income Eligible_Multi-Family_Whole Building - Public Housing_Steam Traps_HVAC Repair/Rep - No Audit_MF | PGL_Income Eligible_Multi-Family_Whole Building - Public Housing_Steam Traps_HVAC Repair/Rep - No Audit_MF_2023 | PGL | Income Eligible | Multi-Family | Whole Building - Public Housing | Steam Traps | HVAC Repair/Rep - No Audit | CI-HVC-STRE-V06-200101 | MF | 2023 | 1 | each | 0 | 0 | 0 | 100% | 0
PGL_Income Eligible_Multi-Family_Whole Building - Public Housing_Steam Traps_HVAC Repair/Rep - No Audit_MF | PGL_Income Eligible_Multi-Family_Whole Building - Public Housing_Steam Traps_HVAC Repair/Rep - No Audit_MF_2024 | PGL | Income Eligible | Multi-Family | Whole Building - Public Housing | Steam Traps | HVAC Repair/Rep - No Audit | CI-HVC-STRE-V06-200101 | MF | 2024 | 1 | each | 0 | 0 | 0 | 100% | 0
PGL_Income Eligible_Multi-Family_Whole Building - Public Housing_Steam Traps_HVAC Repair/Rep - No Audit_MF | PGL_Income Eligible_Multi-Family_Whole Building - Public Housing_Steam Traps_HVAC Repair/Rep - No Audit_MF_2025 | PGL | Income Eligible | Multi-Family | Whole Building - Public Housing | Steam Traps | HVAC Repair/Rep - No Audit | CI-HVC-STRE-V06-200101 | MF | 2025 | 1 | each | 0 | 0 | 0 | 100% | 0
PGL_Income Eligible_Multi-Family_Whole Building - Public Housing_Steam Traps_Test_MF | PGL_Income Eligible_Multi-Family_Whole Building - Public Housing_Steam Traps_Test_MF_2022 | PGL | Income Eligible | Multi-Family | Whole Building - Public Housing | Steam Traps | Test | 0 | MF | 2022 | 1 | each | 0 | 0 | 0 | 100% | 0
PGL_Income Eligible_Multi-Family_Whole Building - Public Housing_Steam Traps_Test_MF | PGL_Income Eligible_Multi-Family_Whole Building - Public Housing_Steam Traps_Test_MF_2023 | PGL | Income Eligible | Multi-Family | Whole Building - Public Housing | Steam Traps | Test | 0 | MF | 2023 | 1 | each | 0 | 0 | 0 | 100% | 0
PGL_Income Eligible_Multi-Family_Whole Building - Public Housing_Steam Traps_Test_MF | PGL_Income Eligible_Multi-Family_Whole Building - Public Housing_Steam Traps_Test_MF_2024 | PGL | Income Eligible | Multi-Family | Whole Building - Public Housing | Steam Traps | Test | 0 | MF | 2024 | 1 | each | 0 | 0 | 0 | 100% | 0
PGL_Income Eligible_Multi-Family_Whole Building - Public Housing_Steam Traps_Test_MF | PGL_Income Eligible_Multi-Family_Whole Building - Public Housing_Steam Traps_Test_MF_2025 | PGL | Income Eligible | Multi-Family | Whole Building - Public Housing | Steam Traps | Test | 0 | MF | 2025 | 1 | each | 0 | 0 | 0 | 100% | 0
PGL_Income Eligible_Multi-Family_Whole Building - Public Housing_On Demand DHW Circulation System_0_MF | PGL_Income Eligible_Multi-Family_Whole Building - Public Housing_On Demand DHW Circulation System_0_MF_2022 | PGL | Income Eligible | Multi-Family | Whole Building - Public Housing | On Demand DHW Circulation System | 0 | CI-HWE-CDHW-V02-180101 | MF | 2022 | 1 | living unit | 0 | 0 | 0 | 100% | 0
PGL_Income Eligible_Multi-Family_Whole Building - Public Housing_On Demand DHW Circulation System_0_MF | PGL_Income Eligible_Multi-Family_Whole Building - Public Housing_On Demand DHW Circulation System_0_MF_2023 | PGL | Income Eligible | Multi-Family | Whole Building - Public Housing | On Demand DHW Circulation System | 0 | CI-HWE-CDHW-V02-180101 | MF | 2023 | 1 | living unit | 0 | 0 | 0 | 100% | 0
PGL_Income Eligible_Multi-Family_Whole Building - Public Housing_On Demand DHW Circulation System_0_MF | PGL_Income Eligible_Multi-Family_Whole Building - Public Housing_On Demand DHW Circulation System_0_MF_2024 | PGL | Income Eligible | Multi-Family | Whole Building - Public Housing | On Demand DHW Circulation System | 0 | CI-HWE-CDHW-V02-180101 | MF | 2024 | 1 | living unit | 0 | 0 | 0 | 100% | 0
PGL_Income Eligible_Multi-Family_Whole Building - Public Housing_On Demand DHW Circulation System_0_MF | PGL_Income Eligible_Multi-Family_Whole Building - Public Housing_On Demand DHW Circulation System_0_MF_2025 | PGL | Income Eligible | Multi-Family | Whole Building - Public Housing | On Demand DHW Circulation System | 0 | CI-HWE-CDHW-V02-180101 | MF | 2025 | 1 | living unit | 0 | 0 | 0 | 100% | 0
PGL_Income Eligible_Multi-Family_Whole Building - Public Housing_Water Heater_Central/Indirect MF ≥88% TE_MF | PGL_Income Eligible_Multi-Family_Whole Building - Public Housing_Water Heater_Central/Indirect MF ≥88% TE_MF_2022 | PGL | Income Eligible | Multi-Family | Whole Building - Public Housing | Water Heater | Central/Indirect MF ≥88% TE | CI-HWE-MDHW-V04-200101 | MF | 2022 | 1 | Living Unit | 0 | 0 | 0 | 100% | 0
PGL_Income Eligible_Multi-Family_Whole Building - Public Housing_Water Heater_Central/Indirect MF ≥88% TE_MF | PGL_Income Eligible_Multi-Family_Whole Building - Public Housing_Water Heater_Central/Indirect MF ≥88% TE_MF_2023 | PGL | Income Eligible | Multi-Family | Whole Building - Public Housing | Water Heater | Central/Indirect MF ≥88% TE | CI-HWE-MDHW-V04-200101 | MF | 2023 | 1 | Living Unit | 0 | 0 | 0 | 100% | 0
PGL_Income Eligible_Multi-Family_Whole Building - Public Housing_Water Heater_Central/Indirect MF ≥88% TE_MF | PGL_Income Eligible_Multi-Family_Whole Building - Public Housing_Water Heater_Central/Indirect MF ≥88% TE_MF_2024 | PGL | Income Eligible | Multi-Family | Whole Building - Public Housing | Water Heater | Central/Indirect MF ≥88% TE | CI-HWE-MDHW-V04-200101 | MF | 2024 | 1 | Living Unit | 0 | 0 | 0 | 100% | 0
PGL_Income Eligible_Multi-Family_Whole Building - Public Housing_Water Heater_Central/Indirect MF ≥88% TE_MF | PGL_Income Eligible_Multi-Family_Whole Building - Public Housing_Water Heater_Central/Indirect MF ≥88% TE_MF_2025 | PGL | Income Eligible | Multi-Family | Whole Building - Public Housing | Water Heater | Central/Indirect MF ≥88% TE | CI-HWE-MDHW-V04-200101 | MF | 2025 | 1 | Living Unit | 0 | 0 | 0 | 100% | 0
PGL_Income Eligible_Multi-Family_Whole Building - Public Housing_Water Heater_Storage 0.67 EF_MF | PGL_Income Eligible_Multi-Family_Whole Building - Public Housing_Water Heater_Storage 0.67 EF_MF_2022 | PGL | Income Eligible | Multi-Family | Whole Building - Public Housing | Water Heater | Storage 0.67 EF | CI-HWE-STWH-V05-200101 | MF | 2022 | 1 | each | 0 | 0 | 0 | 100% | 0
PGL_Income Eligible_Multi-Family_Whole Building - Public Housing_Water Heater_Storage 0.67 EF_MF | PGL_Income Eligible_Multi-Family_Whole Building - Public Housing_Water Heater_Storage 0.67 EF_MF_2023 | PGL | Income Eligible | Multi-Family | Whole Building - Public Housing | Water Heater | Storage 0.67 EF | CI-HWE-STWH-V05-200101 | MF | 2023 | 1 | each | 0 | 0 | 0 | 100% | 0
PGL_Income Eligible_Multi-Family_Whole Building - Public Housing_Water Heater_Storage 0.67 EF_MF | PGL_Income Eligible_Multi-Family_Whole Building - Public Housing_Water Heater_Storage 0.67 EF_MF_2024 | PGL | Income Eligible | Multi-Family | Whole Building - Public Housing | Water Heater | Storage 0.67 EF | CI-HWE-STWH-V05-200101 | MF | 2024 | 1 | each | 0 | 0 | 0 | 100% | 0
PGL_Income Eligible_Multi-Family_Whole Building - Public Housing_Water Heater_Storage 0.67 EF_MF | PGL_Income Eligible_Multi-Family_Whole Building - Public Housing_Water Heater_Storage 0.67 EF_MF_2025 | PGL | Income Eligible | Multi-Family | Whole Building - Public Housing | Water Heater | Storage 0.67 EF | CI-HWE-STWH-V05-200101 | MF | 2025 | 1 | each | 0 | 0 | 0 | 100% | 0
PGL_Income Eligible_Multi-Family_Whole Building - Public Housing_Water Heater_Tankless_MF | PGL_Income Eligible_Multi-Family_Whole Building - Public Housing_Water Heater_Tankless_MF_2022 | PGL | Income Eligible | Multi-Family | Whole Building - Public Housing | Water Heater | Tankless | n/a | MF | 2022 | 1 | each | 0 | 0 | 0 | 100% | 0
PGL_Income Eligible_Multi-Family_Whole Building - Public Housing_Water Heater_Tankless_MF | PGL_Income Eligible_Multi-Family_Whole Building - Public Housing_Water Heater_Tankless_MF_2023 | PGL | Income Eligible | Multi-Family | Whole Building - Public Housing | Water Heater | Tankless | n/a | MF | 2023 | 1 | each | 0 | 0 | 0 | 100% | 0
PGL_Income Eligible_Multi-Family_Whole Building - Public Housing_Water Heater_Tankless_MF | PGL_Income Eligible_Multi-Family_Whole Building - Public Housing_Water Heater_Tankless_MF_2024 | PGL | Income Eligible | Multi-Family | Whole Building - Public Housing | Water Heater | Tankless | n/a | MF | 2024 | 1 | each | 0 | 0 | 0 | 100% | 0
PGL_Income Eligible_Multi-Family_Whole Building - Public Housing_Water Heater_Tankless_MF | PGL_Income Eligible_Multi-Family_Whole Building - Public Housing_Water Heater_Tankless_MF_2025 | PGL | Income Eligible | Multi-Family | Whole Building - Public Housing | Water Heater | Tankless | n/a | MF | 2025 | 1 | each | 0 | 0 | 0 | 100% | 0
PGL_Income Eligible_Multi-Family_Whole Building - Public Housing_Energy Recovery Ventilator_0_CI | PGL_Income Eligible_Multi-Family_Whole Building - Public Housing_Energy Recovery Ventilator_0_CI_2022 | PGL | Income Eligible | Multi-Family | Whole Building - Public Housing | Energy Recovery Ventilator | 0 | CI-HVC-ERVE-V04-200101 | CI | 2022 | 1 | CFM | 0 | 0 | 0 | 100% | 0
PGL_Income Eligible_Multi-Family_Whole Building - Public Housing_Energy Recovery Ventilator_0_CI | PGL_Income Eligible_Multi-Family_Whole Building - Public Housing_Energy Recovery Ventilator_0_CI_2023 | PGL | Income Eligible | Multi-Family | Whole Building - Public Housing | Energy Recovery Ventilator | 0 | CI-HVC-ERVE-V04-200101 | CI | 2023 | 1 | CFM | 0 | 0 | 0 | 100% | 0
PGL_Income Eligible_Multi-Family_Whole Building - Public Housing_Energy Recovery Ventilator_0_CI | PGL_Income Eligible_Multi-Family_Whole Building - Public Housing_Energy Recovery Ventilator_0_CI_2024 | PGL | Income Eligible | Multi-Family | Whole Building - Public Housing | Energy Recovery Ventilator | 0 | CI-HVC-ERVE-V04-200101 | CI | 2024 | 1 | CFM | 0 | 0 | 0 | 100% | 0
PGL_Income Eligible_Multi-Family_Whole Building - Public Housing_Energy Recovery Ventilator_0_CI | PGL_Income Eligible_Multi-Family_Whole Building - Public Housing_Energy Recovery Ventilator_0_CI_2025 | PGL | Income Eligible | Multi-Family | Whole Building - Public Housing | Energy Recovery Ventilator | 0 | CI-HVC-ERVE-V04-200101 | CI | 2025 | 1 | CFM | 0 | 0 | 0 | 100% | 0
PGL_Income Eligible_Multi-Family_Partner Trade Ally Rebate_Steam Traps_Test_MF | PGL_Income Eligible_Multi-Family_Partner Trade Ally Rebate_Steam Traps_Test_MF_2022 | PGL | Income Eligible | Multi-Family | Partner Trade Ally Rebate | Steam Traps | Test | 0 | MF | 2022 | 1 | each | 0 | 0 | 0 | 100% | 0
PGL_Income Eligible_Multi-Family_Partner Trade Ally Rebate_Steam Traps_Test_MF | PGL_Income Eligible_Multi-Family_Partner Trade Ally Rebate_Steam Traps_Test_MF_2023 | PGL | Income Eligible | Multi-Family | Partner Trade Ally Rebate | Steam Traps | Test | 0 | MF | 2023 | 1 | each | 0 | 0 | 0 | 100% | 0
PGL_Income Eligible_Multi-Family_Partner Trade Ally Rebate_Steam Traps_Test_MF | PGL_Income Eligible_Multi-Family_Partner Trade Ally Rebate_Steam Traps_Test_MF_2024 | PGL | Income Eligible | Multi-Family | Partner Trade Ally Rebate | Steam Traps | Test | 0 | MF | 2024 | 1 | each | 0 | 0 | 0 | 100% | 0
PGL_Income Eligible_Multi-Family_Partner Trade Ally Rebate_Steam Traps_Test_MF | PGL_Income Eligible_Multi-Family_Partner Trade Ally Rebate_Steam Traps_Test_MF_2025 | PGL | Income Eligible | Multi-Family | Partner Trade Ally Rebate | Steam Traps | Test | 0 | MF | 2025 | 1 | each | 0 | 0 | 0 | 100% | 0
PGL_Income Eligible_Multi-Family_Partner Trade Ally Rebate_Steam Traps_HVAC Repair/Rep - Audit_MF | PGL_Income Eligible_Multi-Family_Partner Trade Ally Rebate_Steam Traps_HVAC Repair/Rep - Audit_MF_2022 | PGL | Income Eligible | Multi-Family | Partner Trade Ally Rebate | Steam Traps | HVAC Repair/Rep - Audit | CI-HVC-STRE-V06-200101 | MF | 2022 | 1 | each | 50 | 50 | 7910.6172 | 100% | 7910.6172
PGL_Income Eligible_Multi-Family_Partner Trade Ally Rebate_Steam Traps_HVAC Repair/Rep - Audit_MF | PGL_Income Eligible_Multi-Family_Partner Trade Ally Rebate_Steam Traps_HVAC Repair/Rep - Audit_MF_2023 | PGL | Income Eligible | Multi-Family | Partner Trade Ally Rebate | Steam Traps | HVAC Repair/Rep - Audit | CI-HVC-STRE-V06-200101 | MF | 2023 | 1 | each | 50 | 50 | 7910.6172 | 100% | 7910.6172
PGL_Income Eligible_Multi-Family_Partner Trade Ally Rebate_Steam Traps_HVAC Repair/Rep - Audit_MF | PGL_Income Eligible_Multi-Family_Partner Trade Ally Rebate_Steam Traps_HVAC Repair/Rep - Audit_MF_2024 | PGL | Income Eligible | Multi-Family | Partner Trade Ally Rebate | Steam Traps | HVAC Repair/Rep - Audit | CI-HVC-STRE-V06-200101 | MF | 2024 | 1 | each | 50 | 50 | 7910.6172 | 100% | 7910.6172
PGL_Income Eligible_Multi-Family_Partner Trade Ally Rebate_Steam Traps_HVAC Repair/Rep - Audit_MF | PGL_Income Eligible_Multi-Family_Partner Trade Ally Rebate_Steam Traps_HVAC Repair/Rep - Audit_MF_2025 | PGL | Income Eligible | Multi-Family | Partner Trade Ally Rebate | Steam Traps | HVAC Repair/Rep - Audit | CI-HVC-STRE-V06-200101 | MF | 2025 | 1 | each | 50 | 50 | 7910.6172 | 100% | 7910.6172
PGL_Income Eligible_Multi-Family_Partner Trade Ally Rebate_Steam Traps_HVAC Repair/Rep - No Audit_MF | PGL_Income Eligible_Multi-Family_Partner Trade Ally Rebate_Steam Traps_HVAC Repair/Rep - No Audit_MF_2022 | PGL | Income Eligible | Multi-Family | Partner Trade Ally Rebate | Steam Traps | HVAC Repair/Rep - No Audit | CI-HVC-STRE-V06-200101 | MF | 2022 | 1 | each | 30 | 30 | 1281.52 | 100% | 1281.52
PGL_Income Eligible_Multi-Family_Partner Trade Ally Rebate_Steam Traps_HVAC Repair/Rep - No Audit_MF | PGL_Income Eligible_Multi-Family_Partner Trade Ally Rebate_Steam Traps_HVAC Repair/Rep - No Audit_MF_2023 | PGL | Income Eligible | Multi-Family | Partner Trade Ally Rebate | Steam Traps | HVAC Repair/Rep - No Audit | CI-HVC-STRE-V06-200101 | MF | 2023 | 1 | each | 30 | 30 | 1281.52 | 100% | 1281.52
PGL_Income Eligible_Multi-Family_Partner Trade Ally Rebate_Steam Traps_HVAC Repair/Rep - No Audit_MF | PGL_Income Eligible_Multi-Family_Partner Trade Ally Rebate_Steam Traps_HVAC Repair/Rep - No Audit_MF_2024 | PGL | Income Eligible | Multi-Family | Partner Trade Ally Rebate | Steam Traps | HVAC Repair/Rep - No Audit | CI-HVC-STRE-V06-200101 | MF | 2024 | 1 | each | 30 | 30 | 1281.52 | 100% | 1281.52
PGL_Income Eligible_Multi-Family_Partner Trade Ally Rebate_Steam Traps_HVAC Repair/Rep - No Audit_MF | PGL_Income Eligible_Multi-Family_Partner Trade Ally Rebate_Steam Traps_HVAC Repair/Rep - No Audit_MF_2025 | PGL | Income Eligible | Multi-Family | Partner Trade Ally Rebate | Steam Traps | HVAC Repair/Rep - No Audit | CI-HVC-STRE-V06-200101 | MF | 2025 | 1 | each | 30 | 30 | 1281.52 | 100% | 1281.52
PGL_Income Eligible_Multi-Family_Partner Trade Ally Rebate_Pipe Insulation_Hyd. Boiler Sm ≤1.25"_MF | PGL_Income Eligible_Multi-Family_Partner Trade Ally Rebate_Pipe Insulation_Hyd. Boiler Sm ≤1.25"_MF_2022 | PGL | Income Eligible | Multi-Family | Partner Trade Ally Rebate | Pipe Insulation | Hyd. Boiler Sm ≤1.25" | 0 | MF | 2022 | 75 | ft | 40 | 3000 | 6204.7044 | 100% | 6204.7044
PGL_Income Eligible_Multi-Family_Partner Trade Ally Rebate_Pipe Insulation_Hyd. Boiler Sm ≤1.25"_MF | PGL_Income Eligible_Multi-Family_Partner Trade Ally Rebate_Pipe Insulation_Hyd. Boiler Sm ≤1.25"_MF_2023 | PGL | Income Eligible | Multi-Family | Partner Trade Ally Rebate | Pipe Insulation | Hyd. Boiler Sm ≤1.25" | 0 | MF | 2023 | 75 | ft | 40 | 3000 | 6204.7044 | 100% | 6204.7044
PGL_Income Eligible_Multi-Family_Partner Trade Ally Rebate_Pipe Insulation_Hyd. Boiler Sm ≤1.25"_MF | PGL_Income Eligible_Multi-Family_Partner Trade Ally Rebate_Pipe Insulation_Hyd. Boiler Sm ≤1.25"_MF_2024 | PGL | Income Eligible | Multi-Family | Partner Trade Ally Rebate | Pipe Insulation | Hyd. Boiler Sm ≤1.25" | 0 | MF | 2024 | 75 | ft | 40 | 3000 | 6204.7044 | 100% | 6204.7044
PGL_Income Eligible_Multi-Family_Partner Trade Ally Rebate_Pipe Insulation_Hyd. Boiler Sm ≤1.25"_MF | PGL_Income Eligible_Multi-Family_Partner Trade Ally Rebate_Pipe Insulation_Hyd. Boiler Sm ≤1.25"_MF_2025 | PGL | Income Eligible | Multi-Family | Partner Trade Ally Rebate | Pipe Insulation | Hyd. Boiler Sm ≤1.25" | 0 | MF | 2025 | 75 | ft | 40 | 3000 | 6204.7044 | 100% | 6204.7044
PGL_Income Eligible_Multi-Family_Partner Trade Ally Rebate_Pipe Insulation_Hyd. Boiler Med 1.25-2"_MF | PGL_Income Eligible_Multi-Family_Partner Trade Ally Rebate_Pipe Insulation_Hyd. Boiler Med 1.25-2"_MF_2022 | PGL | Income Eligible | Multi-Family | Partner Trade Ally Rebate | Pipe Insulation | Hyd. Boiler Med 1.25-2" | 0 | MF | 2022 | 75 | ft | 20 | 1500 | 5405.216 | 100% | 5405.216
PGL_Income Eligible_Multi-Family_Partner Trade Ally Rebate_Pipe Insulation_Hyd. Boiler Med 1.25-2"_MF | PGL_Income Eligible_Multi-Family_Partner Trade Ally Rebate_Pipe Insulation_Hyd. Boiler Med 1.25-2"_MF_2023 | PGL | Income Eligible | Multi-Family | Partner Trade Ally Rebate | Pipe Insulation | Hyd. Boiler Med 1.25-2" | 0 | MF | 2023 | 75 | ft | 20 | 1500 | 5405.216 | 100% | 5405.216
PGL_Income Eligible_Multi-Family_Partner Trade Ally Rebate_Pipe Insulation_Hyd. Boiler Med 1.25-2"_MF | PGL_Income Eligible_Multi-Family_Partner Trade Ally Rebate_Pipe Insulation_Hyd. Boiler Med 1.25-2"_MF_2024 | PGL | Income Eligible | Multi-Family | Partner Trade Ally Rebate | Pipe Insulation | Hyd. Boiler Med 1.25-2" | 0 | MF | 2024 | 75 | ft | 20 | 1500 | 5405.216 | 100% | 5405.216
PGL_Income Eligible_Multi-Family_Partner Trade Ally Rebate_Pipe Insulation_Hyd. Boiler Med 1.25-2"_MF | PGL_Income Eligible_Multi-Family_Partner Trade Ally Rebate_Pipe Insulation_Hyd. Boiler Med 1.25-2"_MF_2025 | PGL | Income Eligible | Multi-Family | Partner Trade Ally Rebate | Pipe Insulation | Hyd. Boiler Med 1.25-2" | 0 | MF | 2025 | 75 | ft | 20 | 1500 | 5405.216 | 100% | 5405.216
PGL_Income Eligible_Multi-Family_Partner Trade Ally Rebate_Pipe Insulation_Hyd. Boiler Large ≥2"_MF | PGL_Income Eligible_Multi-Family_Partner Trade Ally Rebate_Pipe Insulation_Hyd. Boiler Large ≥2"_MF_2022 | PGL | Income Eligible | Multi-Family | Partner Trade Ally Rebate | Pipe Insulation | Hyd. Boiler Large ≥2" | 0 | MF | 2022 | 75 | ft | 25 | 1875 | 11600.2171 | 100% | 11600.2171
PGL_Income Eligible_Multi-Family_Partner Trade Ally Rebate_Pipe Insulation_Hyd. Boiler Large ≥2"_MF | PGL_Income Eligible_Multi-Family_Partner Trade Ally Rebate_Pipe Insulation_Hyd. Boiler Large ≥2"_MF_2023 | PGL | Income Eligible | Multi-Family | Partner Trade Ally Rebate | Pipe Insulation | Hyd. Boiler Large ≥2" | 0 | MF | 2023 | 75 | ft | 25 | 1875 | 11600.2171 | 100% | 11600.2171
PGL_Income Eligible_Multi-Family_Partner Trade Ally Rebate_Pipe Insulation_Hyd. Boiler Large ≥2"_MF | PGL_Income Eligible_Multi-Family_Partner Trade Ally Rebate_Pipe Insulation_Hyd. Boiler Large ≥2"_MF_2024 | PGL | Income Eligible | Multi-Family | Partner Trade Ally Rebate | Pipe Insulation | Hyd. Boiler Large ≥2" | 0 | MF | 2024 | 75 | ft | 25 | 1875 | 11600.2171 | 100% | 11600.2171
PGL_Income Eligible_Multi-Family_Partner Trade Ally Rebate_Pipe Insulation_Hyd. Boiler Large ≥2"_MF | PGL_Income Eligible_Multi-Family_Partner Trade Ally Rebate_Pipe Insulation_Hyd. Boiler Large ≥2"_MF_2025 | PGL | Income Eligible | Multi-Family | Partner Trade Ally Rebate | Pipe Insulation | Hyd. Boiler Large ≥2" | 0 | MF | 2025 | 75 | ft | 25 | 1875 | 11600.2171 | 100% | 11600.2171
PGL_Income Eligible_Multi-Family_Partner Trade Ally Rebate_Pipe Insulation_HW Small 1" to 2"_MF/CI/SMB | PGL_Income Eligible_Multi-Family_Partner Trade Ally Rebate_Pipe Insulation_HW Small 1" to 2"_MF/CI/SMB_2022 | PGL | Income Eligible | Multi-Family | Partner Trade Ally Rebate | Pipe Insulation | HW Small 1" to 2" | 0 | MF/CI/SMB | 2022 | 75 | ft | 35 | 2625 | 6979.387 | 100% | 6979.387
PGL_Income Eligible_Multi-Family_Partner Trade Ally Rebate_Pipe Insulation_HW Small 1" to 2"_MF/CI/SMB | PGL_Income Eligible_Multi-Family_Partner Trade Ally Rebate_Pipe Insulation_HW Small 1" to 2"_MF/CI/SMB_2023 | PGL | Income Eligible | Multi-Family | Partner Trade Ally Rebate | Pipe Insulation | HW Small 1" to 2" | 0 | MF/CI/SMB | 2023 | 75 | ft | 35 | 2625 | 6979.387 | 100% | 6979.387
PGL_Income Eligible_Multi-Family_Partner Trade Ally Rebate_Pipe Insulation_HW Small 1" to 2"_MF/CI/SMB | PGL_Income Eligible_Multi-Family_Partner Trade Ally Rebate_Pipe Insulation_HW Small 1" to 2"_MF/CI/SMB_2024 | PGL | Income Eligible | Multi-Family | Partner Trade Ally Rebate | Pipe Insulation | HW Small 1" to 2" | 0 | MF/CI/SMB | 2024 | 75 | ft | 35 | 2625 | 6979.387 | 100% | 6979.387
PGL_Income Eligible_Multi-Family_Partner Trade Ally Rebate_Pipe Insulation_HW Small 1" to 2"_MF/CI/SMB | PGL_Income Eligible_Multi-Family_Partner Trade Ally Rebate_Pipe Insulation_HW Small 1" to 2"_MF/CI/SMB_2025 | PGL | Income Eligible | Multi-Family | Partner Trade Ally Rebate | Pipe Insulation | HW Small 1" to 2" | 0 | MF/CI/SMB | 2025 | 75 | ft | 35 | 2625 | 6979.387 | 100% | 6979.387
PGL_Income Eligible_Multi-Family_Partner Trade Ally Rebate_Pipe Insulation_HW Medium 2.1" to 4"_MF/CI/SMB | PGL_Income Eligible_Multi-Family_Partner Trade Ally Rebate_Pipe Insulation_HW Medium 2.1" to 4"_MF/CI/SMB_2022 | PGL | Income Eligible | Multi-Family | Partner Trade Ally Rebate | Pipe Insulation | HW Medium 2.1" to 4" | 0 | MF/CI/SMB | 2022 | 75 | ft | 20 | 1500 | 7873.8047 | 100% | 7873.8047
PGL_Income Eligible_Multi-Family_Partner Trade Ally Rebate_Pipe Insulation_HW Medium 2.1" to 4"_MF/CI/SMB | PGL_Income Eligible_Multi-Family_Partner Trade Ally Rebate_Pipe Insulation_HW Medium 2.1" to 4"_MF/CI/SMB_2023 | PGL | Income Eligible | Multi-Family | Partner Trade Ally Rebate | Pipe Insulation | HW Medium 2.1" to 4" | 0 | MF/CI/SMB | 2023 | 75 | ft | 20 | 1500 | 7873.8047 | 100% | 7873.8047
PGL_Income Eligible_Multi-Family_Partner Trade Ally Rebate_Pipe Insulation_HW Medium 2.1" to 4"_MF/CI/SMB | PGL_Income Eligible_Multi-Family_Partner Trade Ally Rebate_Pipe Insulation_HW Medium 2.1" to 4"_MF/CI/SMB_2024 | PGL | Income Eligible | Multi-Family | Partner Trade Ally Rebate | Pipe Insulation | HW Medium 2.1" to 4" | 0 | MF/CI/SMB | 2024 | 75 | ft | 20 | 1500 | 7873.8047 | 100% | 7873.8047
PGL_Income Eligible_Multi-Family_Partner Trade Ally Rebate_Pipe Insulation_HW Medium 2.1" to 4"_MF/CI/SMB | PGL_Income Eligible_Multi-Family_Partner Trade Ally Rebate_Pipe Insulation_HW Medium 2.1" to 4"_MF/CI/SMB_2025 | PGL | Income Eligible | Multi-Family | Partner Trade Ally Rebate | Pipe Insulation | HW Medium 2.1" to 4" | 0 | MF/CI/SMB | 2025 | 75 | ft | 20 | 1500 | 7873.8047 | 100% | 7873.8047
PGL_Income Eligible_Multi-Family_Partner Trade Ally Rebate_Pipe Insulation_HW Large >4"_MF/CI/SMB | PGL_Income Eligible_Multi-Family_Partner Trade Ally Rebate_Pipe Insulation_HW Large >4"_MF/CI/SMB_2022 | PGL | Income Eligible | Multi-Family | Partner Trade Ally Rebate | Pipe Insulation | HW Large >4" | 0 | MF/CI/SMB | 2022 | 75 | ft | 32 | 2400 | 21697.8271 | 100% | 21697.8271
PGL_Income Eligible_Multi-Family_Partner Trade Ally Rebate_Pipe Insulation_HW Large >4"_MF/CI/SMB | PGL_Income Eligible_Multi-Family_Partner Trade Ally Rebate_Pipe Insulation_HW Large >4"_MF/CI/SMB_2023 | PGL | Income Eligible | Multi-Family | Partner Trade Ally Rebate | Pipe Insulation | HW Large >4" | 0 | MF/CI/SMB | 2023 | 75 | ft | 32 | 2400 | 21697.8271 | 100% | 21697.8271
PGL_Income Eligible_Multi-Family_Partner Trade Ally Rebate_Pipe Insulation_HW Large >4"_MF/CI/SMB | PGL_Income Eligible_Multi-Family_Partner Trade Ally Rebate_Pipe Insulation_HW Large >4"_MF/CI/SMB_2024 | PGL | Income Eligible | Multi-Family | Partner Trade Ally Rebate | Pipe Insulation | HW Large >4" | 0 | MF/CI/SMB | 2024 | 75 | ft | 32 | 2400 | 21697.8271 | 100% | 21697.8271
PGL_Income Eligible_Multi-Family_Partner Trade Ally Rebate_Pipe Insulation_HW Large >4"_MF/CI/SMB | PGL_Income Eligible_Multi-Family_Partner Trade Ally Rebate_Pipe Insulation_HW Large >4"_MF/CI/SMB_2025 | PGL | Income Eligible | Multi-Family | Partner Trade Ally Rebate | Pipe Insulation | HW Large >4" | 0 | MF/CI/SMB | 2025 | 75 | ft | 32 | 2400 | 21697.8271 | 100% | 21697.8271
PGL_Income Eligible_Multi-Family_Partner Trade Ally Rebate_Pipe Insulation_Steam - Small 1" to 2"_MF | PGL_Income Eligible_Multi-Family_Partner Trade Ally Rebate_Pipe Insulation_Steam - Small 1" to 2"_MF_2022 | PGL | Income Eligible | Multi-Family | Partner Trade Ally Rebate | Pipe Insulation | Steam - Small 1" to 2" | 0 | MF | 2022 | 75 | ft | 9 | 675 | 2677.7905 | 100% | 2677.7905
PGL_Income Eligible_Multi-Family_Partner Trade Ally Rebate_Pipe Insulation_Steam - Small 1" to 2"_MF | PGL_Income Eligible_Multi-Family_Partner Trade Ally Rebate_Pipe Insulation_Steam - Small 1" to 2"_MF_2023 | PGL | Income Eligible | Multi-Family | Partner Trade Ally Rebate | Pipe Insulation | Steam - Small 1" to 2" | 0 | MF | 2023 | 75 | ft | 9 | 675 | 2677.7905 | 100% | 2677.7905
PGL_Income Eligible_Multi-Family_Partner Trade Ally Rebate_Pipe Insulation_Steam - Small 1" to 2"_MF | PGL_Income Eligible_Multi-Family_Partner Trade Ally Rebate_Pipe Insulation_Steam - Small 1" to 2"_MF_2024 | PGL | Income Eligible | Multi-Family | Partner Trade Ally Rebate | Pipe Insulation | Steam - Small 1" to 2" | 0 | MF | 2024 | 75 | ft | 9 | 675 | 2677.7905 | 100% | 2677.7905
PGL_Income Eligible_Multi-Family_Partner Trade Ally Rebate_Pipe Insulation_Steam - Small 1" to 2"_MF | PGL_Income Eligible_Multi-Family_Partner Trade Ally Rebate_Pipe Insulation_Steam - Small 1" to 2"_MF_2025 | PGL | Income Eligible | Multi-Family | Partner Trade Ally Rebate | Pipe Insulation | Steam - Small 1" to 2" | 0 | MF | 2025 | 75 | ft | 9 | 675 | 2677.7905 | 100% | 2677.7905
PGL_Income Eligible_Multi-Family_Partner Trade Ally Rebate_Pipe Insulation_Steam - Med 2.1" to 5"_MF | PGL_Income Eligible_Multi-Family_Partner Trade Ally Rebate_Pipe Insulation_Steam - Med 2.1" to 5"_MF_2022 | PGL | Income Eligible | Multi-Family | Partner Trade Ally Rebate | Pipe Insulation | Steam - Med 2.1" to 5" | 0 | MF | 2022 | 75 | ft | 20 | 1500 | 23931.7458 | 100% | 23931.7458
PGL_Income Eligible_Multi-Family_Partner Trade Ally Rebate_Pipe Insulation_Steam - Med 2.1" to 5"_MF | PGL_Income Eligible_Multi-Family_Partner Trade Ally Rebate_Pipe Insulation_Steam - Med 2.1" to 5"_MF_2023 | PGL | Income Eligible | Multi-Family | Partner Trade Ally Rebate | Pipe Insulation | Steam - Med 2.1" to 5" | 0 | MF | 2023 | 75 | ft | 20 | 1500 | 23931.7458 | 100% | 23931.7458
PGL_Income Eligible_Multi-Family_Partner Trade Ally Rebate_Pipe Insulation_Steam - Med 2.1" to 5"_MF | PGL_Income Eligible_Multi-Family_Partner Trade Ally Rebate_Pipe Insulation_Steam - Med 2.1" to 5"_MF_2024 | PGL | Income Eligible | Multi-Family | Partner Trade Ally Rebate | Pipe Insulation | Steam - Med 2.1" to 5" | 0 | MF | 2024 | 75 | ft | 20 | 1500 | 23931.7458 | 100% | 23931.7458
PGL_Income Eligible_Multi-Family_Partner Trade Ally Rebate_Pipe Insulation_Steam - Med 2.1" to 5"_MF | PGL_Income Eligible_Multi-Family_Partner Trade Ally Rebate_Pipe Insulation_Steam - Med 2.1" to 5"_MF_2025 | PGL | Income Eligible | Multi-Family | Partner Trade Ally Rebate | Pipe Insulation | Steam - Med 2.1" to 5" | 0 | MF | 2025 | 75 | ft | 20 | 1500 | 23931.7458 | 100% | 23931.7458
PGL_Income Eligible_Multi-Family_Partner Trade Ally Rebate_Pipe Insulation_Steam - Large 5.1" to 8"_MF | PGL_Income Eligible_Multi-Family_Partner Trade Ally Rebate_Pipe Insulation_Steam - Large 5.1" to 8"_MF_2022 | PGL | Income Eligible | Multi-Family | Partner Trade Ally Rebate | Pipe Insulation | Steam - Large 5.1" to 8" | 0 | MF | 2022 | 75 | ft | 4 | 300 | 9340.1895 | 100% | 9340.1895
PGL_Income Eligible_Multi-Family_Partner Trade Ally Rebate_Pipe Insulation_Steam - Large 5.1" to 8"_MF | PGL_Income Eligible_Multi-Family_Partner Trade Ally Rebate_Pipe Insulation_Steam - Large 5.1" to 8"_MF_2023 | PGL | Income Eligible | Multi-Family | Partner Trade Ally Rebate | Pipe Insulation | Steam - Large 5.1" to 8" | 0 | MF | 2023 | 75 | ft | 4 | 300 | 9340.1895 | 100% | 9340.1895
PGL_Income Eligible_Multi-Family_Partner Trade Ally Rebate_Pipe Insulation_Steam - Large 5.1" to 8"_MF | PGL_Income Eligible_Multi-Family_Partner Trade Ally Rebate_Pipe Insulation_Steam - Large 5.1" to 8"_MF_2024 | PGL | Income Eligible | Multi-Family | Partner Trade Ally Rebate | Pipe Insulation | Steam - Large 5.1" to 8" | 0 | MF | 2024 | 75 | ft | 4 | 300 | 9340.1895 | 100% | 9340.1895
PGL_Income Eligible_Multi-Family_Partner Trade Ally Rebate_Pipe Insulation_Steam - Large 5.1" to 8"_MF | PGL_Income Eligible_Multi-Family_Partner Trade Ally Rebate_Pipe Insulation_Steam - Large 5.1" to 8"_MF_2025 | PGL | Income Eligible | Multi-Family | Partner Trade Ally Rebate | Pipe Insulation | Steam - Large 5.1" to 8" | 0 | MF | 2025 | 75 | ft | 4 | 300 | 9340.1895 | 100% | 9340.1895
PGL_Income Eligible_Multi-Family_Partner Trade Ally Rebate_Pipe Insulation_Steam - X-Large >8"_MF | PGL_Income Eligible_Multi-Family_Partner Trade Ally Rebate_Pipe Insulation_Steam - X-Large >8"_MF_2022 | PGL | Income Eligible | Multi-Family | Partner Trade Ally Rebate | Pipe Insulation | Steam - X-Large >8" | 0 | MF | 2022 | 75 | ft | 10 | 750 | 33610.8009 | 100% | 33610.8009
PGL_Income Eligible_Multi-Family_Partner Trade Ally Rebate_Pipe Insulation_Steam - X-Large >8"_MF | PGL_Income Eligible_Multi-Family_Partner Trade Ally Rebate_Pipe Insulation_Steam - X-Large >8"_MF_2023 | PGL | Income Eligible | Multi-Family | Partner Trade Ally Rebate | Pipe Insulation | Steam - X-Large >8" | 0 | MF | 2023 | 75 | ft | 10 | 750 | 33610.8009 | 100% | 33610.8009
PGL_Income Eligible_Multi-Family_Partner Trade Ally Rebate_Pipe Insulation_Steam - X-Large >8"_MF | PGL_Income Eligible_Multi-Family_Partner Trade Ally Rebate_Pipe Insulation_Steam - X-Large >8"_MF_2024 | PGL | Income Eligible | Multi-Family | Partner Trade Ally Rebate | Pipe Insulation | Steam - X-Large >8" | 0 | MF | 2024 | 75 | ft | 10 | 750 | 33610.8009 | 100% | 33610.8009
PGL_Income Eligible_Multi-Family_Partner Trade Ally Rebate_Pipe Insulation_Steam - X-Large >8"_MF | PGL_Income Eligible_Multi-Family_Partner Trade Ally Rebate_Pipe Insulation_Steam - X-Large >8"_MF_2025 | PGL | Income Eligible | Multi-Family | Partner Trade Ally Rebate | Pipe Insulation | Steam - X-Large >8" | 0 | MF | 2025 | 75 | ft | 10 | 750 | 33610.8009 | 100% | 33610.8009
PGL_Income Eligible_Multi-Family_Partner Trade Ally Rebate_Pipe Insulation_Steam Med Fitting_MF | PGL_Income Eligible_Multi-Family_Partner Trade Ally Rebate_Pipe Insulation_Steam Med Fitting_MF_2022 | PGL | Income Eligible | Multi-Family | Partner Trade Ally Rebate | Pipe Insulation | Steam Med Fitting | 0 | MF | 2022 | 1 | each | 20 | 20 | 402.6915 | 100% | 402.6915
PGL_Income Eligible_Multi-Family_Partner Trade Ally Rebate_Pipe Insulation_Steam Med Fitting_MF | PGL_Income Eligible_Multi-Family_Partner Trade Ally Rebate_Pipe Insulation_Steam Med Fitting_MF_2023 | PGL | Income Eligible | Multi-Family | Partner Trade Ally Rebate | Pipe Insulation | Steam Med Fitting | 0 | MF | 2023 | 1 | each | 20 | 20 | 402.6915 | 100% | 402.6915
PGL_Income Eligible_Multi-Family_Partner Trade Ally Rebate_Pipe Insulation_Steam Med Fitting_MF | PGL_Income Eligible_Multi-Family_Partner Trade Ally Rebate_Pipe Insulation_Steam Med Fitting_MF_2024 | PGL | Income Eligible | Multi-Family | Partner Trade Ally Rebate | Pipe Insulation | Steam Med Fitting | 0 | MF | 2024 | 1 | each | 20 | 20 | 402.6915 | 100% | 402.6915
PGL_Income Eligible_Multi-Family_Partner Trade Ally Rebate_Pipe Insulation_Steam Med Fitting_MF | PGL_Income Eligible_Multi-Family_Partner Trade Ally Rebate_Pipe Insulation_Steam Med Fitting_MF_2025 | PGL | Income Eligible | Multi-Family | Partner Trade Ally Rebate | Pipe Insulation | Steam Med Fitting | 0 | MF | 2025 | 1 | each | 20 | 20 | 402.6915 | 100% | 402.6915
PGL_Income Eligible_Multi-Family_Partner Trade Ally Rebate_Pipe Insulation_Steam Large Fitting_MF | PGL_Income Eligible_Multi-Family_Partner Trade Ally Rebate_Pipe Insulation_Steam Large Fitting_MF_2022 | PGL | Income Eligible | Multi-Family | Partner Trade Ally Rebate | Pipe Insulation | Steam Large Fitting | 0 | MF | 2022 | 1 | each | 10 | 10 | 662.8427 | 100% | 662.8427
PGL_Income Eligible_Multi-Family_Partner Trade Ally Rebate_Pipe Insulation_Steam Large Fitting_MF | PGL_Income Eligible_Multi-Family_Partner Trade Ally Rebate_Pipe Insulation_Steam Large Fitting_MF_2023 | PGL | Income Eligible | Multi-Family | Partner Trade Ally Rebate | Pipe Insulation | Steam Large Fitting | 0 | MF | 2023 | 1 | each | 10 | 10 | 662.8427 | 100% | 662.8427
PGL_Income Eligible_Multi-Family_Partner Trade Ally Rebate_Pipe Insulation_Steam Large Fitting_MF | PGL_Income Eligible_Multi-Family_Partner Trade Ally Rebate_Pipe Insulation_Steam Large Fitting_MF_2024 | PGL | Income Eligible | Multi-Family | Partner Trade Ally Rebate | Pipe Insulation | Steam Large Fitting | 0 | MF | 2024 | 1 | each | 10 | 10 | 662.8427 | 100% | 662.8427
PGL_Income Eligible_Multi-Family_Partner Trade Ally Rebate_Pipe Insulation_Steam Large Fitting_MF | PGL_Income Eligible_Multi-Family_Partner Trade Ally Rebate_Pipe Insulation_Steam Large Fitting_MF_2025 | PGL | Income Eligible | Multi-Family | Partner Trade Ally Rebate | Pipe Insulation | Steam Large Fitting | 0 | MF | 2025 | 1 | each | 10 | 10 | 662.8427 | 100% | 662.8427
PGL_Income Eligible_Multi-Family_Partner Trade Ally Rebate_Pipe Insulation_Steam X-Large Fitting_MF | PGL_Income Eligible_Multi-Family_Partner Trade Ally Rebate_Pipe Insulation_Steam X-Large Fitting_MF_2022 | PGL | Income Eligible | Multi-Family | Partner Trade Ally Rebate | Pipe Insulation | Steam X-Large Fitting | 0 | MF | 2022 | 1 | each | 8 | 8 | 911.1071 | 100% | 911.1071
PGL_Income Eligible_Multi-Family_Partner Trade Ally Rebate_Pipe Insulation_Steam X-Large Fitting_MF | PGL_Income Eligible_Multi-Family_Partner Trade Ally Rebate_Pipe Insulation_Steam X-Large Fitting_MF_2023 | PGL | Income Eligible | Multi-Family | Partner Trade Ally Rebate | Pipe Insulation | Steam X-Large Fitting | 0 | MF | 2023 | 1 | each | 8 | 8 | 911.1071 | 100% | 911.1071
PGL_Income Eligible_Multi-Family_Partner Trade Ally Rebate_Pipe Insulation_Steam X-Large Fitting_MF | PGL_Income Eligible_Multi-Family_Partner Trade Ally Rebate_Pipe Insulation_Steam X-Large Fitting_MF_2024 | PGL | Income Eligible | Multi-Family | Partner Trade Ally Rebate | Pipe Insulation | Steam X-Large Fitting | 0 | MF | 2024 | 1 | each | 8 | 8 | 911.1071 | 100% | 911.1071
PGL_Income Eligible_Multi-Family_Partner Trade Ally Rebate_Pipe Insulation_Steam X-Large Fitting_MF | PGL_Income Eligible_Multi-Family_Partner Trade Ally Rebate_Pipe Insulation_Steam X-Large Fitting_MF_2025 | PGL | Income Eligible | Multi-Family | Partner Trade Ally Rebate | Pipe Insulation | Steam X-Large Fitting | 0 | MF | 2025 | 1 | each | 8 | 8 | 911.1071 | 100% | 911.1071
PGL_Income Eligible_Multi-Family_Partner Trade Ally Rebate_Pipe Insulation_Steam Med Valve_MF | PGL_Income Eligible_Multi-Family_Partner Trade Ally Rebate_Pipe Insulation_Steam Med Valve_MF_2022 | PGL | Income Eligible | Multi-Family | Partner Trade Ally Rebate | Pipe Insulation | Steam Med Valve | 0 | MF | 2022 | 1 | each | 10 | 10 | 679.6264 | 100% | 679.6264
PGL_Income Eligible_Multi-Family_Partner Trade Ally Rebate_Pipe Insulation_Steam Med Valve_MF | PGL_Income Eligible_Multi-Family_Partner Trade Ally Rebate_Pipe Insulation_Steam Med Valve_MF_2023 | PGL | Income Eligible | Multi-Family | Partner Trade Ally Rebate | Pipe Insulation | Steam Med Valve | 0 | MF | 2023 | 1 | each | 10 | 10 | 679.6264 | 100% | 679.6264
PGL_Income Eligible_Multi-Family_Partner Trade Ally Rebate_Pipe Insulation_Steam Med Valve_MF | PGL_Income Eligible_Multi-Family_Partner Trade Ally Rebate_Pipe Insulation_Steam Med Valve_MF_2024 | PGL | Income Eligible | Multi-Family | Partner Trade Ally Rebate | Pipe Insulation | Steam Med Valve | 0 | MF | 2024 | 1 | each | 10 | 10 | 679.6264 | 100% | 679.6264
PGL_Income Eligible_Multi-Family_Partner Trade Ally Rebate_Pipe Insulation_Steam Med Valve_MF | PGL_Income Eligible_Multi-Family_Partner Trade Ally Rebate_Pipe Insulation_Steam Med Valve_MF_2025 | PGL | Income Eligible | Multi-Family | Partner Trade Ally Rebate | Pipe Insulation | Steam Med Valve | 0 | MF | 2025 | 1 | each | 10 | 10 | 679.6264 | 100% | 679.6264
PGL_Income Eligible_Multi-Family_Partner Trade Ally Rebate_Pipe Insulation_Steam Large Valve_MF | PGL_Income Eligible_Multi-Family_Partner Trade Ally Rebate_Pipe Insulation_Steam Large Valve_MF_2022 | PGL | Income Eligible | Multi-Family | Partner Trade Ally Rebate | Pipe Insulation | Steam Large Valve | 0 | MF | 2022 | 1 | each | 2 | 2 | 267.8196 | 100% | 267.8196
PGL_Income Eligible_Multi-Family_Partner Trade Ally Rebate_Pipe Insulation_Steam Large Valve_MF | PGL_Income Eligible_Multi-Family_Partner Trade Ally Rebate_Pipe Insulation_Steam Large Valve_MF_2023 | PGL | Income Eligible | Multi-Family | Partner Trade Ally Rebate | Pipe Insulation | Steam Large Valve | 0 | MF | 2023 | 1 | each | 2 | 2 | 267.8196 | 100% | 267.8196
PGL_Income Eligible_Multi-Family_Partner Trade Ally Rebate_Pipe Insulation_Steam Large Valve_MF | PGL_Income Eligible_Multi-Family_Partner Trade Ally Rebate_Pipe Insulation_Steam Large Valve_MF_2024 | PGL | Income Eligible | Multi-Family | Partner Trade Ally Rebate | Pipe Insulation | Steam Large Valve | 0 | MF | 2024 | 1 | each | 2 | 2 | 267.8196 | 100% | 267.8196
PGL_Income Eligible_Multi-Family_Partner Trade Ally Rebate_Pipe Insulation_Steam Large Valve_MF | PGL_Income Eligible_Multi-Family_Partner Trade Ally Rebate_Pipe Insulation_Steam Large Valve_MF_2025 | PGL | Income Eligible | Multi-Family | Partner Trade Ally Rebate | Pipe Insulation | Steam Large Valve | 0 | MF | 2025 | 1 | each | 2 | 2 | 267.8196 | 100% | 267.8196
PGL_Income Eligible_Multi-Family_Partner Trade Ally Rebate_Pipe Insulation_Steam X-Large Valve_MF | PGL_Income Eligible_Multi-Family_Partner Trade Ally Rebate_Pipe Insulation_Steam X-Large Valve_MF_2022 | PGL | Income Eligible | Multi-Family | Partner Trade Ally Rebate | Pipe Insulation | Steam X-Large Valve | 0 | MF | 2022 | 1 | each | 0 | 0 | 0 | 100% | 0
PGL_Income Eligible_Multi-Family_Partner Trade Ally Rebate_Pipe Insulation_Steam X-Large Valve_MF | PGL_Income Eligible_Multi-Family_Partner Trade Ally Rebate_Pipe Insulation_Steam X-Large Valve_MF_2023 | PGL | Income Eligible | Multi-Family | Partner Trade Ally Rebate | Pipe Insulation | Steam X-Large Valve | 0 | MF | 2023 | 1 | each | 0 | 0 | 0 | 100% | 0
PGL_Income Eligible_Multi-Family_Partner Trade Ally Rebate_Pipe Insulation_Steam X-Large Valve_MF | PGL_Income Eligible_Multi-Family_Partner Trade Ally Rebate_Pipe Insulation_Steam X-Large Valve_MF_2024 | PGL | Income Eligible | Multi-Family | Partner Trade Ally Rebate | Pipe Insulation | Steam X-Large Valve | 0 | MF | 2024 | 1 | each | 0 | 0 | 0 | 100% | 0
PGL_Income Eligible_Multi-Family_Partner Trade Ally Rebate_Pipe Insulation_Steam X-Large Valve_MF | PGL_Income Eligible_Multi-Family_Partner Trade Ally Rebate_Pipe Insulation_Steam X-Large Valve_MF_2025 | PGL | Income Eligible | Multi-Family | Partner Trade Ally Rebate | Pipe Insulation | Steam X-Large Valve | 0 | MF | 2025 | 1 | each | 0 | 0 | 0 | 100% | 0
PGL_Income Eligible_Multi-Family_Partner Trade Ally Rebate_Condensate Tank Insulation_0_MF/CI/SMB | PGL_Income Eligible_Multi-Family_Partner Trade Ally Rebate_Condensate Tank Insulation_0_MF/CI/SMB_2022 | PGL | Income Eligible | Multi-Family | Partner Trade Ally Rebate | Condensate Tank Insulation | 0 | CI-HWE-TKIN-V01-210101 | MF/CI/SMB | 2022 | 250 | sqft | 0 | 0 | 0 | 100% | 0
PGL_Income Eligible_Multi-Family_Partner Trade Ally Rebate_Condensate Tank Insulation_0_MF/CI/SMB | PGL_Income Eligible_Multi-Family_Partner Trade Ally Rebate_Condensate Tank Insulation_0_MF/CI/SMB_2023 | PGL | Income Eligible | Multi-Family | Partner Trade Ally Rebate | Condensate Tank Insulation | 0 | CI-HWE-TKIN-V01-210101 | MF/CI/SMB | 2023 | 250 | sqft | 0 | 0 | 0 | 100% | 0
PGL_Income Eligible_Multi-Family_Partner Trade Ally Rebate_Condensate Tank Insulation_0_MF/CI/SMB | PGL_Income Eligible_Multi-Family_Partner Trade Ally Rebate_Condensate Tank Insulation_0_MF/CI/SMB_2024 | PGL | Income Eligible | Multi-Family | Partner Trade Ally Rebate | Condensate Tank Insulation | 0 | CI-HWE-TKIN-V01-210101 | MF/CI/SMB | 2024 | 250 | sqft | 0 | 0 | 0 | 100% | 0
PGL_Income Eligible_Multi-Family_Partner Trade Ally Rebate_Condensate Tank Insulation_0_MF/CI/SMB | PGL_Income Eligible_Multi-Family_Partner Trade Ally Rebate_Condensate Tank Insulation_0_MF/CI/SMB_2025 | PGL | Income Eligible | Multi-Family | Partner Trade Ally Rebate | Condensate Tank Insulation | 0 | CI-HWE-TKIN-V01-210101 | MF/CI/SMB | 2025 | 250 | sqft | 0 | 0 | 0 | 100% | 0
PGL_Income Eligible_Multi-Family_Partner Trade Ally Rebate_DHW Storage Tank Insulation_0_MF/CI/SMB | PGL_Income Eligible_Multi-Family_Partner Trade Ally Rebate_DHW Storage Tank Insulation_0_MF/CI/SMB_2022 | PGL | Income Eligible | Multi-Family | Partner Trade Ally Rebate | DHW Storage Tank Insulation | 0 | CI-HWE-TKIN-V01-210101 | MF/CI/SMB | 2022 | 148 | sqft | 0 | 0 | 0 | 100% | 0
PGL_Income Eligible_Multi-Family_Partner Trade Ally Rebate_DHW Storage Tank Insulation_0_MF/CI/SMB | PGL_Income Eligible_Multi-Family_Partner Trade Ally Rebate_DHW Storage Tank Insulation_0_MF/CI/SMB_2023 | PGL | Income Eligible | Multi-Family | Partner Trade Ally Rebate | DHW Storage Tank Insulation | 0 | CI-HWE-TKIN-V01-210101 | MF/CI/SMB | 2023 | 148 | sqft | 0 | 0 | 0 | 100% | 0
PGL_Income Eligible_Multi-Family_Partner Trade Ally Rebate_DHW Storage Tank Insulation_0_MF/CI/SMB | PGL_Income Eligible_Multi-Family_Partner Trade Ally Rebate_DHW Storage Tank Insulation_0_MF/CI/SMB_2024 | PGL | Income Eligible | Multi-Family | Partner Trade Ally Rebate | DHW Storage Tank Insulation | 0 | CI-HWE-TKIN-V01-210101 | MF/CI/SMB | 2024 | 148 | sqft | 0 | 0 | 0 | 100% | 0
PGL_Income Eligible_Multi-Family_Partner Trade Ally Rebate_DHW Storage Tank Insulation_0_MF/CI/SMB | PGL_Income Eligible_Multi-Family_Partner Trade Ally Rebate_DHW Storage Tank Insulation_0_MF/CI/SMB_2025 | PGL | Income Eligible | Multi-Family | Partner Trade Ally Rebate | DHW Storage Tank Insulation | 0 | CI-HWE-TKIN-V01-210101 | MF/CI/SMB | 2025 | 148 | sqft | 0 | 0 | 0 | 100% | 0
PGL_Income Eligible_Multi-Family_Partner Trade Ally Rebate_Steam Boiler Averaging Controls_0_MF | PGL_Income Eligible_Multi-Family_Partner Trade Ally Rebate_Steam Boiler Averaging Controls_0_MF_2022 | PGL | Income Eligible | Multi-Family | Partner Trade Ally Rebate | Steam Boiler Averaging Controls | 0 | CI-HVC-SBAC-V02-190101 | MF | 2022 | 1 | living unit | 0 | 0 | 0 | 100% | 0
PGL_Income Eligible_Multi-Family_Partner Trade Ally Rebate_Steam Boiler Averaging Controls_0_MF | PGL_Income Eligible_Multi-Family_Partner Trade Ally Rebate_Steam Boiler Averaging Controls_0_MF_2023 | PGL | Income Eligible | Multi-Family | Partner Trade Ally Rebate | Steam Boiler Averaging Controls | 0 | CI-HVC-SBAC-V02-190101 | MF | 2023 | 1 | living unit | 0 | 0 | 0 | 100% | 0
PGL_Income Eligible_Multi-Family_Partner Trade Ally Rebate_Steam Boiler Averaging Controls_0_MF | PGL_Income Eligible_Multi-Family_Partner Trade Ally Rebate_Steam Boiler Averaging Controls_0_MF_2024 | PGL | Income Eligible | Multi-Family | Partner Trade Ally Rebate | Steam Boiler Averaging Controls | 0 | CI-HVC-SBAC-V02-190101 | MF | 2024 | 1 | living unit | 0 | 0 | 0 | 100% | 0
PGL_Income Eligible_Multi-Family_Partner Trade Ally Rebate_Steam Boiler Averaging Controls_0_MF | PGL_Income Eligible_Multi-Family_Partner Trade Ally Rebate_Steam Boiler Averaging Controls_0_MF_2025 | PGL | Income Eligible | Multi-Family | Partner Trade Ally Rebate | Steam Boiler Averaging Controls | 0 | CI-HVC-SBAC-V02-190101 | MF | 2025 | 1 | living unit | 0 | 0 | 0 | 100% | 0
PGL_Income Eligible_Multi-Family_Partner Trade Ally Rebate_Boiler Reset Controls_0_MF | PGL_Income Eligible_Multi-Family_Partner Trade Ally Rebate_Boiler Reset Controls_0_MF_2022 | PGL | Income Eligible | Multi-Family | Partner Trade Ally Rebate | Boiler Reset Controls | 0 | CI-HVC-BLRC-V04-210101 | MF | 2022 | 200 | MBH | 0 | 0 | 0 | 100% | 0
PGL_Income Eligible_Multi-Family_Partner Trade Ally Rebate_Boiler Reset Controls_0_MF | PGL_Income Eligible_Multi-Family_Partner Trade Ally Rebate_Boiler Reset Controls_0_MF_2023 | PGL | Income Eligible | Multi-Family | Partner Trade Ally Rebate | Boiler Reset Controls | 0 | CI-HVC-BLRC-V04-210101 | MF | 2023 | 200 | MBH | 0 | 0 | 0 | 100% | 0
PGL_Income Eligible_Multi-Family_Partner Trade Ally Rebate_Boiler Reset Controls_0_MF | PGL_Income Eligible_Multi-Family_Partner Trade Ally Rebate_Boiler Reset Controls_0_MF_2024 | PGL | Income Eligible | Multi-Family | Partner Trade Ally Rebate | Boiler Reset Controls | 0 | CI-HVC-BLRC-V04-210101 | MF | 2024 | 200 | MBH | 0 | 0 | 0 | 100% | 0
PGL_Income Eligible_Multi-Family_Partner Trade Ally Rebate_Boiler Reset Controls_0_MF | PGL_Income Eligible_Multi-Family_Partner Trade Ally Rebate_Boiler Reset Controls_0_MF_2025 | PGL | Income Eligible | Multi-Family | Partner Trade Ally Rebate | Boiler Reset Controls | 0 | CI-HVC-BLRC-V04-210101 | MF | 2025 | 200 | MBH | 0 | 0 | 0 | 100% | 0
PGL_Income Eligible_Multi-Family_Partner Trade Ally Rebate_Boiler Tune Up_Space Heating_MF | PGL_Income Eligible_Multi-Family_Partner Trade Ally Rebate_Boiler Tune Up_Space Heating_MF_2022 | PGL | Income Eligible | Multi-Family | Partner Trade Ally Rebate | Boiler Tune Up | Space Heating | CI-HVC-BLRT-V06-160601 | MF | 2022 | 800 | MBH | 0 | 0 | 0 | 100% | 0
PGL_Income Eligible_Multi-Family_Partner Trade Ally Rebate_Boiler Tune Up_Space Heating_MF | PGL_Income Eligible_Multi-Family_Partner Trade Ally Rebate_Boiler Tune Up_Space Heating_MF_2023 | PGL | Income Eligible | Multi-Family | Partner Trade Ally Rebate | Boiler Tune Up | Space Heating | CI-HVC-BLRT-V06-160601 | MF | 2023 | 800 | MBH | 0 | 0 | 0 | 100% | 0
PGL_Income Eligible_Multi-Family_Partner Trade Ally Rebate_Boiler Tune Up_Space Heating_MF | PGL_Income Eligible_Multi-Family_Partner Trade Ally Rebate_Boiler Tune Up_Space Heating_MF_2024 | PGL | Income Eligible | Multi-Family | Partner Trade Ally Rebate | Boiler Tune Up | Space Heating | CI-HVC-BLRT-V06-160601 | MF | 2024 | 800 | MBH | 0 | 0 | 0 | 100% | 0
PGL_Income Eligible_Multi-Family_Partner Trade Ally Rebate_Boiler Tune Up_Space Heating_MF | PGL_Income Eligible_Multi-Family_Partner Trade Ally Rebate_Boiler Tune Up_Space Heating_MF_2025 | PGL | Income Eligible | Multi-Family | Partner Trade Ally Rebate | Boiler Tune Up | Space Heating | CI-HVC-BLRT-V06-160601 | MF | 2025 | 800 | MBH | 0 | 0 | 0 | 100% | 0
PGL_Income Eligible_Multi-Family_Partner Trade Ally Rebate_Linkageless Controls_0_MF | PGL_Income Eligible_Multi-Family_Partner Trade Ally Rebate_Linkageless Controls_0_MF_2022 | PGL | Income Eligible | Multi-Family | Partner Trade Ally Rebate | Linkageless Controls | 0 | CI-HVC-LBC-V05-160601 | MF | 2022 | 5000 | MBH | 2 | 10000 | 6318.1333 | 100% | 6318.1333
PGL_Income Eligible_Multi-Family_Partner Trade Ally Rebate_Linkageless Controls_0_MF | PGL_Income Eligible_Multi-Family_Partner Trade Ally Rebate_Linkageless Controls_0_MF_2023 | PGL | Income Eligible | Multi-Family | Partner Trade Ally Rebate | Linkageless Controls | 0 | CI-HVC-LBC-V05-160601 | MF | 2023 | 5000 | MBH | 2 | 10000 | 6318.1333 | 100% | 6318.1333
PGL_Income Eligible_Multi-Family_Partner Trade Ally Rebate_Linkageless Controls_0_MF | PGL_Income Eligible_Multi-Family_Partner Trade Ally Rebate_Linkageless Controls_0_MF_2024 | PGL | Income Eligible | Multi-Family | Partner Trade Ally Rebate | Linkageless Controls | 0 | CI-HVC-LBC-V05-160601 | MF | 2024 | 5000 | MBH | 2 | 10000 | 6318.1333 | 100% | 6318.1333
PGL_Income Eligible_Multi-Family_Partner Trade Ally Rebate_Linkageless Controls_0_MF | PGL_Income Eligible_Multi-Family_Partner Trade Ally Rebate_Linkageless Controls_0_MF_2025 | PGL | Income Eligible | Multi-Family | Partner Trade Ally Rebate | Linkageless Controls | 0 | CI-HVC-LBC-V05-160601 | MF | 2025 | 5000 | MBH | 2 | 10000 | 6318.1333 | 100% | 6318.1333
PGL_Income Eligible_Multi-Family_Partner Trade Ally Rebate_Advanced Thermostat_Furnace (Replace Manual)_MF | PGL_Income Eligible_Multi-Family_Partner Trade Ally Rebate_Advanced Thermostat_Furnace (Replace Manual)_MF_2022 | PGL | Income Eligible | Multi-Family | Partner Trade Ally Rebate | Advanced Thermostat | Furnace (Replace Manual) | RS-HVC-ADTH-V04-200101 | MF | 2022 | 1 | each | 0 | 0 | 0 | 100% | 0
PGL_Income Eligible_Multi-Family_Partner Trade Ally Rebate_Advanced Thermostat_Furnace (Replace Manual)_MF | PGL_Income Eligible_Multi-Family_Partner Trade Ally Rebate_Advanced Thermostat_Furnace (Replace Manual)_MF_2023 | PGL | Income Eligible | Multi-Family | Partner Trade Ally Rebate | Advanced Thermostat | Furnace (Replace Manual) | RS-HVC-ADTH-V04-200101 | MF | 2023 | 1 | each | 0 | 0 | 0 | 100% | 0
PGL_Income Eligible_Multi-Family_Partner Trade Ally Rebate_Advanced Thermostat_Furnace (Replace Manual)_MF | PGL_Income Eligible_Multi-Family_Partner Trade Ally Rebate_Advanced Thermostat_Furnace (Replace Manual)_MF_2024 | PGL | Income Eligible | Multi-Family | Partner Trade Ally Rebate | Advanced Thermostat | Furnace (Replace Manual) | RS-HVC-ADTH-V04-200101 | MF | 2024 | 1 | each | 0 | 0 | 0 | 100% | 0
PGL_Income Eligible_Multi-Family_Partner Trade Ally Rebate_Advanced Thermostat_Furnace (Replace Manual)_MF | PGL_Income Eligible_Multi-Family_Partner Trade Ally Rebate_Advanced Thermostat_Furnace (Replace Manual)_MF_2025 | PGL | Income Eligible | Multi-Family | Partner Trade Ally Rebate | Advanced Thermostat | Furnace (Replace Manual) | RS-HVC-ADTH-V04-200101 | MF | 2025 | 1 | each | 0 | 0 | 0 | 100% | 0
PGL_Income Eligible_Multi-Family_Partner Trade Ally Rebate_Advanced Thermostat_Boiler (Replace Manual)_MF | PGL_Income Eligible_Multi-Family_Partner Trade Ally Rebate_Advanced Thermostat_Boiler (Replace Manual)_MF_2022 | PGL | Income Eligible | Multi-Family | Partner Trade Ally Rebate | Advanced Thermostat | Boiler (Replace Manual) | RS-HVC-ADTH-V04-200101 | MF | 2022 | 1 | each | 0 | 0 | 0 | 100% | 0
PGL_Income Eligible_Multi-Family_Partner Trade Ally Rebate_Advanced Thermostat_Boiler (Replace Manual)_MF | PGL_Income Eligible_Multi-Family_Partner Trade Ally Rebate_Advanced Thermostat_Boiler (Replace Manual)_MF_2023 | PGL | Income Eligible | Multi-Family | Partner Trade Ally Rebate | Advanced Thermostat | Boiler (Replace Manual) | RS-HVC-ADTH-V04-200101 | MF | 2023 | 1 | each | 0 | 0 | 0 | 100% | 0
PGL_Income Eligible_Multi-Family_Partner Trade Ally Rebate_Advanced Thermostat_Boiler (Replace Manual)_MF | PGL_Income Eligible_Multi-Family_Partner Trade Ally Rebate_Advanced Thermostat_Boiler (Replace Manual)_MF_2024 | PGL | Income Eligible | Multi-Family | Partner Trade Ally Rebate | Advanced Thermostat | Boiler (Replace Manual) | RS-HVC-ADTH-V04-200101 | MF | 2024 | 1 | each | 0 | 0 | 0 | 100% | 0
PGL_Income Eligible_Multi-Family_Partner Trade Ally Rebate_Advanced Thermostat_Boiler (Replace Manual)_MF | PGL_Income Eligible_Multi-Family_Partner Trade Ally Rebate_Advanced Thermostat_Boiler (Replace Manual)_MF_2025 | PGL | Income Eligible | Multi-Family | Partner Trade Ally Rebate | Advanced Thermostat | Boiler (Replace Manual) | RS-HVC-ADTH-V04-200101 | MF | 2025 | 1 | each | 0 | 0 | 0 | 100% | 0
PGL_Income Eligible_Multi-Family_Partner Trade Ally Rebate_Advanced Thermostat_Furnace (Replace Programmable)_MF | PGL_Income Eligible_Multi-Family_Partner Trade Ally Rebate_Advanced Thermostat_Furnace (Replace Programmable)_MF_2022 | PGL | Income Eligible | Multi-Family | Partner Trade Ally Rebate | Advanced Thermostat | Furnace (Replace Programmable) | RS-HVC-ADTH-V04-200101 | MF | 2022 | 1 | each | 0 | 0 | 0 | 100% | 0
PGL_Income Eligible_Multi-Family_Partner Trade Ally Rebate_Advanced Thermostat_Furnace (Replace Programmable)_MF | PGL_Income Eligible_Multi-Family_Partner Trade Ally Rebate_Advanced Thermostat_Furnace (Replace Programmable)_MF_2023 | PGL | Income Eligible | Multi-Family | Partner Trade Ally Rebate | Advanced Thermostat | Furnace (Replace Programmable) | RS-HVC-ADTH-V04-200101 | MF | 2023 | 1 | each | 0 | 0 | 0 | 100% | 0
PGL_Income Eligible_Multi-Family_Partner Trade Ally Rebate_Advanced Thermostat_Furnace (Replace Programmable)_MF | PGL_Income Eligible_Multi-Family_Partner Trade Ally Rebate_Advanced Thermostat_Furnace (Replace Programmable)_MF_2024 | PGL | Income Eligible | Multi-Family | Partner Trade Ally Rebate | Advanced Thermostat | Furnace (Replace Programmable) | RS-HVC-ADTH-V04-200101 | MF | 2024 | 1 | each | 0 | 0 | 0 | 100% | 0
PGL_Income Eligible_Multi-Family_Partner Trade Ally Rebate_Advanced Thermostat_Furnace (Replace Programmable)_MF | PGL_Income Eligible_Multi-Family_Partner Trade Ally Rebate_Advanced Thermostat_Furnace (Replace Programmable)_MF_2025 | PGL | Income Eligible | Multi-Family | Partner Trade Ally Rebate | Advanced Thermostat | Furnace (Replace Programmable) | RS-HVC-ADTH-V04-200101 | MF | 2025 | 1 | each | 0 | 0 | 0 | 100% | 0
PGL_Income Eligible_Multi-Family_Partner Trade Ally Rebate_Advanced Thermostat_Boiler (Replace Programmable)_MF | PGL_Income Eligible_Multi-Family_Partner Trade Ally Rebate_Advanced Thermostat_Boiler (Replace Programmable)_MF_2022 | PGL | Income Eligible | Multi-Family | Partner Trade Ally Rebate | Advanced Thermostat | Boiler (Replace Programmable) | RS-HVC-ADTH-V04-200101 | MF | 2022 | 1 | each | 0 | 0 | 0 | 100% | 0
PGL_Income Eligible_Multi-Family_Partner Trade Ally Rebate_Advanced Thermostat_Boiler (Replace Programmable)_MF | PGL_Income Eligible_Multi-Family_Partner Trade Ally Rebate_Advanced Thermostat_Boiler (Replace Programmable)_MF_2023 | PGL | Income Eligible | Multi-Family | Partner Trade Ally Rebate | Advanced Thermostat | Boiler (Replace Programmable) | RS-HVC-ADTH-V04-200101 | MF | 2023 | 1 | each | 0 | 0 | 0 | 100% | 0
PGL_Income Eligible_Multi-Family_Partner Trade Ally Rebate_Advanced Thermostat_Boiler (Replace Programmable)_MF | PGL_Income Eligible_Multi-Family_Partner Trade Ally Rebate_Advanced Thermostat_Boiler (Replace Programmable)_MF_2024 | PGL | Income Eligible | Multi-Family | Partner Trade Ally Rebate | Advanced Thermostat | Boiler (Replace Programmable) | RS-HVC-ADTH-V04-200101 | MF | 2024 | 1 | each | 0 | 0 | 0 | 100% | 0
PGL_Income Eligible_Multi-Family_Partner Trade Ally Rebate_Advanced Thermostat_Boiler (Replace Programmable)_MF | PGL_Income Eligible_Multi-Family_Partner Trade Ally Rebate_Advanced Thermostat_Boiler (Replace Programmable)_MF_2025 | PGL | Income Eligible | Multi-Family | Partner Trade Ally Rebate | Advanced Thermostat | Boiler (Replace Programmable) | RS-HVC-ADTH-V04-200101 | MF | 2025 | 1 | each | 0 | 0 | 0 | 100% | 0
PGL_Income Eligible_Multi-Family_Partner Trade Ally Rebate_On Demand DHW Circulation System_0_MF | PGL_Income Eligible_Multi-Family_Partner Trade Ally Rebate_On Demand DHW Circulation System_0_MF_2022 | PGL | Income Eligible | Multi-Family | Partner Trade Ally Rebate | On Demand DHW Circulation System | 0 | CI-HWE-CDHW-V02-180101 | MF | 2022 | 1 | living unit | 0 | 0 | 0 | 100% | 0
PGL_Income Eligible_Multi-Family_Partner Trade Ally Rebate_On Demand DHW Circulation System_0_MF | PGL_Income Eligible_Multi-Family_Partner Trade Ally Rebate_On Demand DHW Circulation System_0_MF_2023 | PGL | Income Eligible | Multi-Family | Partner Trade Ally Rebate | On Demand DHW Circulation System | 0 | CI-HWE-CDHW-V02-180101 | MF | 2023 | 1 | living unit | 0 | 0 | 0 | 100% | 0
PGL_Income Eligible_Multi-Family_Partner Trade Ally Rebate_On Demand DHW Circulation System_0_MF | PGL_Income Eligible_Multi-Family_Partner Trade Ally Rebate_On Demand DHW Circulation System_0_MF_2024 | PGL | Income Eligible | Multi-Family | Partner Trade Ally Rebate | On Demand DHW Circulation System | 0 | CI-HWE-CDHW-V02-180101 | MF | 2024 | 1 | living unit | 0 | 0 | 0 | 100% | 0
PGL_Income Eligible_Multi-Family_Partner Trade Ally Rebate_On Demand DHW Circulation System_0_MF | PGL_Income Eligible_Multi-Family_Partner Trade Ally Rebate_On Demand DHW Circulation System_0_MF_2025 | PGL | Income Eligible | Multi-Family | Partner Trade Ally Rebate | On Demand DHW Circulation System | 0 | CI-HWE-CDHW-V02-180101 | MF | 2025 | 1 | living unit | 0 | 0 | 0 | 100% | 0
PGL_Income Eligible_Multi-Family_Partner Trade Ally Rebate_Shut Off Flue Damper_0_MF | PGL_Income Eligible_Multi-Family_Partner Trade Ally Rebate_Shut Off Flue Damper_0_MF_2022 | PGL | Income Eligible | Multi-Family | Partner Trade Ally Rebate | Shut Off Flue Damper | 0 | n/a | MF | 2022 | 1 | MBH | 0 | 0 | 0 | 100% | 0
PGL_Income Eligible_Multi-Family_Partner Trade Ally Rebate_Shut Off Flue Damper_0_MF | PGL_Income Eligible_Multi-Family_Partner Trade Ally Rebate_Shut Off Flue Damper_0_MF_2023 | PGL | Income Eligible | Multi-Family | Partner Trade Ally Rebate | Shut Off Flue Damper | 0 | n/a | MF | 2023 | 1 | MBH | 0 | 0 | 0 | 100% | 0
PGL_Income Eligible_Multi-Family_Partner Trade Ally Rebate_Shut Off Flue Damper_0_MF | PGL_Income Eligible_Multi-Family_Partner Trade Ally Rebate_Shut Off Flue Damper_0_MF_2024 | PGL | Income Eligible | Multi-Family | Partner Trade Ally Rebate | Shut Off Flue Damper | 0 | n/a | MF | 2024 | 1 | MBH | 0 | 0 | 0 | 100% | 0
PGL_Income Eligible_Multi-Family_Partner Trade Ally Rebate_Shut Off Flue Damper_0_MF | PGL_Income Eligible_Multi-Family_Partner Trade Ally Rebate_Shut Off Flue Damper_0_MF_2025 | PGL | Income Eligible | Multi-Family | Partner Trade Ally Rebate | Shut Off Flue Damper | 0 | n/a | MF | 2025 | 1 | MBH | 0 | 0 | 0 | 100% | 0
PGL_Income Eligible_Multi-Family_IE Kits_IE Kits_IE Kit_IE | PGL_Income Eligible_Multi-Family_IE Kits_IE Kits_IE Kit_IE_2022 | PGL | Income Eligible | Multi-Family | IE Kits | IE Kits | IE Kit | n/a | IE | 2022 | 1 | 1 | 4100 | 4100 | 0 | 100% | 0
PGL_Income Eligible_Multi-Family_IE Kits_IE Kits_IE Kit_IE | PGL_Income Eligible_Multi-Family_IE Kits_IE Kits_IE Kit_IE_2023 | PGL | Income Eligible | Multi-Family | IE Kits | IE Kits | IE Kit | n/a | IE | 2023 | 1 | 1 | 4000 | 4000 | 0 | 100% | 0
PGL_Income Eligible_Multi-Family_IE Kits_IE Kits_IE Kit_IE | PGL_Income Eligible_Multi-Family_IE Kits_IE Kits_IE Kit_IE_2024 | PGL | Income Eligible | Multi-Family | IE Kits | IE Kits | IE Kit | n/a | IE | 2024 | 1 | 1 | 4000 | 4000 | 0 | 100% | 0
PGL_Income Eligible_Multi-Family_IE Kits_IE Kits_IE Kit_IE | PGL_Income Eligible_Multi-Family_IE Kits_IE Kits_IE Kit_IE_2025 | PGL | Income Eligible | Multi-Family | IE Kits | IE Kits | IE Kit | n/a | IE | 2025 | 1 | 1 | 4000 | 4000 | 0 | 100% | 0
PGL_Income Eligible_Multi-Family_IE Kits_Low Flow Bathroom Aerator_IE Kit_IE | PGL_Income Eligible_Multi-Family_IE Kits_Low Flow Bathroom Aerator_IE Kit_IE_2022 | PGL | Income Eligible | Multi-Family | IE Kits | Low Flow Bathroom Aerator | IE Kit | RS-HWE-LFFA-V09-200101 | IE | 2022 | 1 | Each | 4100 | 4100 | 2420.7132 | 100% | 2420.7132
PGL_Income Eligible_Multi-Family_IE Kits_Low Flow Bathroom Aerator_IE Kit_IE | PGL_Income Eligible_Multi-Family_IE Kits_Low Flow Bathroom Aerator_IE Kit_IE_2023 | PGL | Income Eligible | Multi-Family | IE Kits | Low Flow Bathroom Aerator | IE Kit | RS-HWE-LFFA-V09-200101 | IE | 2023 | 1 | Each | 4000 | 4000 | 2361.6714 | 100% | 2361.6714
PGL_Income Eligible_Multi-Family_IE Kits_Low Flow Bathroom Aerator_IE Kit_IE | PGL_Income Eligible_Multi-Family_IE Kits_Low Flow Bathroom Aerator_IE Kit_IE_2024 | PGL | Income Eligible | Multi-Family | IE Kits | Low Flow Bathroom Aerator | IE Kit | RS-HWE-LFFA-V09-200101 | IE | 2024 | 1 | Each | 4000 | 4000 | 2361.6714 | 100% | 2361.6714
PGL_Income Eligible_Multi-Family_IE Kits_Low Flow Bathroom Aerator_IE Kit_IE | PGL_Income Eligible_Multi-Family_IE Kits_Low Flow Bathroom Aerator_IE Kit_IE_2025 | PGL | Income Eligible | Multi-Family | IE Kits | Low Flow Bathroom Aerator | IE Kit | RS-HWE-LFFA-V09-200101 | IE | 2025 | 1 | Each | 4000 | 4000 | 2361.6714 | 100% | 2361.6714
PGL_Income Eligible_Multi-Family_IE Kits_Low Flow Kitchen Aerator_IE Kit_IE | PGL_Income Eligible_Multi-Family_IE Kits_Low Flow Kitchen Aerator_IE Kit_IE_2022 | PGL | Income Eligible | Multi-Family | IE Kits | Low Flow Kitchen Aerator | IE Kit | RS-HWE-LFFA-V09-200101 | IE | 2022 | 1 | Each | 4100 | 4100 | 20398.5644 | 100% | 20398.5644
PGL_Income Eligible_Multi-Family_IE Kits_Low Flow Kitchen Aerator_IE Kit_IE | PGL_Income Eligible_Multi-Family_IE Kits_Low Flow Kitchen Aerator_IE Kit_IE_2023 | PGL | Income Eligible | Multi-Family | IE Kits | Low Flow Kitchen Aerator | IE Kit | RS-HWE-LFFA-V09-200101 | IE | 2023 | 1 | Each | 4000 | 4000 | 19901.0384 | 100% | 19901.0384
PGL_Income Eligible_Multi-Family_IE Kits_Low Flow Kitchen Aerator_IE Kit_IE | PGL_Income Eligible_Multi-Family_IE Kits_Low Flow Kitchen Aerator_IE Kit_IE_2024 | PGL | Income Eligible | Multi-Family | IE Kits | Low Flow Kitchen Aerator | IE Kit | RS-HWE-LFFA-V09-200101 | IE | 2024 | 1 | Each | 4000 | 4000 | 19901.0384 | 100% | 19901.0384
PGL_Income Eligible_Multi-Family_IE Kits_Low Flow Kitchen Aerator_IE Kit_IE | PGL_Income Eligible_Multi-Family_IE Kits_Low Flow Kitchen Aerator_IE Kit_IE_2025 | PGL | Income Eligible | Multi-Family | IE Kits | Low Flow Kitchen Aerator | IE Kit | RS-HWE-LFFA-V09-200101 | IE | 2025 | 1 | Each | 4000 | 4000 | 19901.0384 | 100% | 19901.0384
PGL_Income Eligible_Multi-Family_IE Kits_Low Flow Showerhead_IE Kit_IE | PGL_Income Eligible_Multi-Family_IE Kits_Low Flow Showerhead_IE Kit_IE_2022 | PGL | Income Eligible | Multi-Family | IE Kits | Low Flow Showerhead | IE Kit | RS-HWE-LFSH-V08-200101 | IE | 2022 | 1 | Each | 4100 | 4100 | 25648.6431 | 100% | 25648.6431
PGL_Income Eligible_Multi-Family_IE Kits_Low Flow Showerhead_IE Kit_IE | PGL_Income Eligible_Multi-Family_IE Kits_Low Flow Showerhead_IE Kit_IE_2023 | PGL | Income Eligible | Multi-Family | IE Kits | Low Flow Showerhead | IE Kit | RS-HWE-LFSH-V08-200101 | IE | 2023 | 1 | Each | 4000 | 4000 | 25023.0664 | 100% | 25023.0664
PGL_Income Eligible_Multi-Family_IE Kits_Low Flow Showerhead_IE Kit_IE | PGL_Income Eligible_Multi-Family_IE Kits_Low Flow Showerhead_IE Kit_IE_2024 | PGL | Income Eligible | Multi-Family | IE Kits | Low Flow Showerhead | IE Kit | RS-HWE-LFSH-V08-200101 | IE | 2024 | 1 | Each | 4000 | 4000 | 25023.0664 | 100% | 25023.0664
PGL_Income Eligible_Multi-Family_IE Kits_Low Flow Showerhead_IE Kit_IE | PGL_Income Eligible_Multi-Family_IE Kits_Low Flow Showerhead_IE Kit_IE_2025 | PGL | Income Eligible | Multi-Family | IE Kits | Low Flow Showerhead | IE Kit | RS-HWE-LFSH-V08-200101 | IE | 2025 | 1 | Each | 4000 | 4000 | 25023.0664 | 100% | 25023.0664
PGL_Income Eligible_Multi-Family_IE Kits_Shower Timer_IE Kit_IE | PGL_Income Eligible_Multi-Family_IE Kits_Shower Timer_IE Kit_IE_2022 | PGL | Income Eligible | Multi-Family | IE Kits | Shower Timer | IE Kit | RS-DHW-SHTM-V03-190101 | IE | 2022 | 1 | Each | 4100 | 4100 | 15199.7102 | 100% | 15199.7102
PGL_Income Eligible_Multi-Family_IE Kits_Shower Timer_IE Kit_IE | PGL_Income Eligible_Multi-Family_IE Kits_Shower Timer_IE Kit_IE_2023 | PGL | Income Eligible | Multi-Family | IE Kits | Shower Timer | IE Kit | RS-DHW-SHTM-V03-190101 | IE | 2023 | 1 | Each | 4000 | 4000 | 14828.9855 | 100% | 14828.9855
PGL_Income Eligible_Multi-Family_IE Kits_Shower Timer_IE Kit_IE | PGL_Income Eligible_Multi-Family_IE Kits_Shower Timer_IE Kit_IE_2024 | PGL | Income Eligible | Multi-Family | IE Kits | Shower Timer | IE Kit | RS-DHW-SHTM-V03-190101 | IE | 2024 | 1 | Each | 4000 | 4000 | 14828.9855 | 100% | 14828.9855
PGL_Income Eligible_Multi-Family_IE Kits_Shower Timer_IE Kit_IE | PGL_Income Eligible_Multi-Family_IE Kits_Shower Timer_IE Kit_IE_2025 | PGL | Income Eligible | Multi-Family | IE Kits | Shower Timer | IE Kit | RS-DHW-SHTM-V03-190101 | IE | 2025 | 1 | Each | 4000 | 4000 | 14828.9855 | 100% | 14828.9855
PGL_Income Eligible_Multi-Family_IE Kits_Pipe Insulation_IE Kit_IE | PGL_Income Eligible_Multi-Family_IE Kits_Pipe Insulation_IE Kit_IE_2022 | PGL | Income Eligible | Multi-Family | IE Kits | Pipe Insulation | IE Kit | RS-HWE-PINS-V03-190101 | IE | 2022 | 1 | linear ft | 24600 | 24600 | 12159.6165 | 100% | 12159.6165
PGL_Income Eligible_Multi-Family_IE Kits_Pipe Insulation_IE Kit_IE | PGL_Income Eligible_Multi-Family_IE Kits_Pipe Insulation_IE Kit_IE_2023 | PGL | Income Eligible | Multi-Family | IE Kits | Pipe Insulation | IE Kit | RS-HWE-PINS-V03-190101 | IE | 2023 | 1 | linear ft | 24000 | 24000 | 11863.0405 | 100% | 11863.0405
PGL_Income Eligible_Multi-Family_IE Kits_Pipe Insulation_IE Kit_IE | PGL_Income Eligible_Multi-Family_IE Kits_Pipe Insulation_IE Kit_IE_2024 | PGL | Income Eligible | Multi-Family | IE Kits | Pipe Insulation | IE Kit | RS-HWE-PINS-V03-190101 | IE | 2024 | 1 | linear ft | 24000 | 24000 | 11863.0405 | 100% | 11863.0405
PGL_Income Eligible_Multi-Family_IE Kits_Pipe Insulation_IE Kit_IE | PGL_Income Eligible_Multi-Family_IE Kits_Pipe Insulation_IE Kit_IE_2025 | PGL | Income Eligible | Multi-Family | IE Kits | Pipe Insulation | IE Kit | RS-HWE-PINS-V03-190101 | IE | 2025 | 1 | linear ft | 24000 | 24000 | 11863.0405 | 100% | 11863.0405
PGL_Income Eligible_Multi-Family_IE Kits_Weatherstripping_IE Kit_IE | PGL_Income Eligible_Multi-Family_IE Kits_Weatherstripping_IE Kit_IE_2022 | PGL | Income Eligible | Multi-Family | IE Kits | Weatherstripping | IE Kit | : RS-SHL-AIRS-V08-200109 | IE | 2022 | 17 | linear ft | 4100 | 69700 | 21428.568 | 100% | 21428.568
PGL_Income Eligible_Multi-Family_IE Kits_Weatherstripping_IE Kit_IE | PGL_Income Eligible_Multi-Family_IE Kits_Weatherstripping_IE Kit_IE_2023 | PGL | Income Eligible | Multi-Family | IE Kits | Weatherstripping | IE Kit | : RS-SHL-AIRS-V08-200109 | IE | 2023 | 17 | linear ft | 4000 | 68000 | 20905.92 | 100% | 20905.92
PGL_Income Eligible_Multi-Family_IE Kits_Weatherstripping_IE Kit_IE | PGL_Income Eligible_Multi-Family_IE Kits_Weatherstripping_IE Kit_IE_2024 | PGL | Income Eligible | Multi-Family | IE Kits | Weatherstripping | IE Kit | : RS-SHL-AIRS-V08-200109 | IE | 2024 | 17 | linear ft | 4000 | 68000 | 20905.92 | 100% | 20905.92
PGL_Income Eligible_Multi-Family_IE Kits_Weatherstripping_IE Kit_IE | PGL_Income Eligible_Multi-Family_IE Kits_Weatherstripping_IE Kit_IE_2025 | PGL | Income Eligible | Multi-Family | IE Kits | Weatherstripping | IE Kit | : RS-SHL-AIRS-V08-200109 | IE | 2025 | 17 | linear ft | 4000 | 68000 | 20905.92 | 100% | 20905.92
PGL_Income Eligible_Multi-Family_IE Kits_Outlet and Switch Gaskets_IE Kit_IE | PGL_Income Eligible_Multi-Family_IE Kits_Outlet and Switch Gaskets_IE Kit_IE_2022 | PGL | Income Eligible | Multi-Family | IE Kits | Outlet and Switch Gaskets | IE Kit | : RS-SHL-AIRS-V08-200109 | IE | 2022 | 1 | each | 82000 | 82000 | 15724.32 | 100% | 15724.32
PGL_Income Eligible_Multi-Family_IE Kits_Outlet and Switch Gaskets_IE Kit_IE | PGL_Income Eligible_Multi-Family_IE Kits_Outlet and Switch Gaskets_IE Kit_IE_2023 | PGL | Income Eligible | Multi-Family | IE Kits | Outlet and Switch Gaskets | IE Kit | : RS-SHL-AIRS-V08-200109 | IE | 2023 | 1 | each | 80000 | 80000 | 15340.8 | 100% | 15340.8
PGL_Income Eligible_Multi-Family_IE Kits_Outlet and Switch Gaskets_IE Kit_IE | PGL_Income Eligible_Multi-Family_IE Kits_Outlet and Switch Gaskets_IE Kit_IE_2024 | PGL | Income Eligible | Multi-Family | IE Kits | Outlet and Switch Gaskets | IE Kit | : RS-SHL-AIRS-V08-200109 | IE | 2024 | 1 | each | 80000 | 80000 | 15340.8 | 100% | 15340.8
PGL_Income Eligible_Multi-Family_IE Kits_Outlet and Switch Gaskets_IE Kit_IE | PGL_Income Eligible_Multi-Family_IE Kits_Outlet and Switch Gaskets_IE Kit_IE_2025 | PGL | Income Eligible | Multi-Family | IE Kits | Outlet and Switch Gaskets | IE Kit | : RS-SHL-AIRS-V08-200109 | IE | 2025 | 1 | each | 80000 | 80000 | 15340.8 | 100% | 15340.8
PGL_Income Eligible_Multi-Family_IE Kits_Window Kit_IE Kit_IE | PGL_Income Eligible_Multi-Family_IE Kits_Window Kit_IE Kit_IE_2022 | PGL | Income Eligible | Multi-Family | IE Kits | Window Kit | IE Kit | : RS-SHL-AIRS-V08-200109 | IE | 2022 | 1 | sqft | 307500 | 307500 | 25660.26 | 100% | 25660.26
PGL_Income Eligible_Multi-Family_IE Kits_Window Kit_IE Kit_IE | PGL_Income Eligible_Multi-Family_IE Kits_Window Kit_IE Kit_IE_2023 | PGL | Income Eligible | Multi-Family | IE Kits | Window Kit | IE Kit | : RS-SHL-AIRS-V08-200109 | IE | 2023 | 1 | sqft | 300000 | 300000 | 25034.4 | 100% | 25034.4
PGL_Income Eligible_Multi-Family_IE Kits_Window Kit_IE Kit_IE | PGL_Income Eligible_Multi-Family_IE Kits_Window Kit_IE Kit_IE_2024 | PGL | Income Eligible | Multi-Family | IE Kits | Window Kit | IE Kit | : RS-SHL-AIRS-V08-200109 | IE | 2024 | 1 | sqft | 300000 | 300000 | 25034.4 | 100% | 25034.4
PGL_Income Eligible_Multi-Family_IE Kits_Window Kit_IE Kit_IE | PGL_Income Eligible_Multi-Family_IE Kits_Window Kit_IE Kit_IE_2025 | PGL | Income Eligible | Multi-Family | IE Kits | Window Kit | IE Kit | : RS-SHL-AIRS-V08-200109 | IE | 2025 | 1 | sqft | 300000 | 300000 | 25034.4 | 100% | 25034.4
PGL_Income Eligible_Multi-Family_IE Kits_Water Heater Temperature Setback_IE Kit_IE | PGL_Income Eligible_Multi-Family_IE Kits_Water Heater Temperature Setback_IE Kit_IE_2022 | PGL | Income Eligible | Multi-Family | IE Kits | Water Heater Temperature Setback | IE Kit | RS-HWE-TMPS-V07-200101 | IE | 2022 | 1 | Each | 4100 | 4100 | 1433.5945 | 100% | 1433.5945
PGL_Income Eligible_Multi-Family_IE Kits_Water Heater Temperature Setback_IE Kit_IE | PGL_Income Eligible_Multi-Family_IE Kits_Water Heater Temperature Setback_IE Kit_IE_2023 | PGL | Income Eligible | Multi-Family | IE Kits | Water Heater Temperature Setback | IE Kit | RS-HWE-TMPS-V07-200101 | IE | 2023 | 1 | Each | 4000 | 4000 | 1398.6288 | 100% | 1398.6288
PGL_Income Eligible_Multi-Family_IE Kits_Water Heater Temperature Setback_IE Kit_IE | PGL_Income Eligible_Multi-Family_IE Kits_Water Heater Temperature Setback_IE Kit_IE_2024 | PGL | Income Eligible | Multi-Family | IE Kits | Water Heater Temperature Setback | IE Kit | RS-HWE-TMPS-V07-200101 | IE | 2024 | 1 | Each | 4000 | 4000 | 1398.6288 | 100% | 1398.6288
PGL_Income Eligible_Multi-Family_IE Kits_Water Heater Temperature Setback_IE Kit_IE | PGL_Income Eligible_Multi-Family_IE Kits_Water Heater Temperature Setback_IE Kit_IE_2025 | PGL | Income Eligible | Multi-Family | IE Kits | Water Heater Temperature Setback | IE Kit | RS-HWE-TMPS-V07-200101 | IE | 2025 | 1 | Each | 4000 | 4000 | 1398.6288 | 100% | 1398.6288
PGL_Income Eligible_Multi-Family_New Construction_Affordable Housing New Construction_0_IE | PGL_Income Eligible_Multi-Family_New Construction_Affordable Housing New Construction_0_IE_2022 | PGL | Income Eligible | Multi-Family | New Construction | Affordable Housing New Construction | 0 | 0 | IE | 2022 | 6774 | each | 1 | 6774 | 6774 | 100% | 6774
PGL_Income Eligible_Multi-Family_New Construction_Affordable Housing New Construction_0_IE | PGL_Income Eligible_Multi-Family_New Construction_Affordable Housing New Construction_0_IE_2023 | PGL | Income Eligible | Multi-Family | New Construction | Affordable Housing New Construction | 0 | 0 | IE | 2023 | 6774 | each | 1 | 6774 | 6774 | 100% | 6774
PGL_Income Eligible_Multi-Family_New Construction_Affordable Housing New Construction_0_IE | PGL_Income Eligible_Multi-Family_New Construction_Affordable Housing New Construction_0_IE_2024 | PGL | Income Eligible | Multi-Family | New Construction | Affordable Housing New Construction | 0 | 0 | IE | 2024 | 6774 | each | 1 | 6774 | 6774 | 100% | 6774
PGL_Income Eligible_Multi-Family_New Construction_Affordable Housing New Construction_0_IE | PGL_Income Eligible_Multi-Family_New Construction_Affordable Housing New Construction_0_IE_2025 | PGL | Income Eligible | Multi-Family | New Construction | Affordable Housing New Construction | 0 | 0 | IE | 2025 | 6774 | each | 1 | 6774 | 6774 | 100% | 6774
NSG_Income Eligible_Multi-Family_Whole Building - DI_Unit Visit_0_MF | NSG_Income Eligible_Multi-Family_Whole Building - DI_Unit Visit_0_MF_2022 | NSG | Income Eligible | Multi-Family | Whole Building - DI | Unit Visit | 0 | 0 | MF | 2022 | 1 | each | 30 | 30 | 0 | 100% | 0
NSG_Income Eligible_Multi-Family_Whole Building - DI_Unit Visit_0_MF | NSG_Income Eligible_Multi-Family_Whole Building - DI_Unit Visit_0_MF_2023 | NSG | Income Eligible | Multi-Family | Whole Building - DI | Unit Visit | 0 | 0 | MF | 2023 | 1 | each | 30 | 30 | 0 | 100% | 0
NSG_Income Eligible_Multi-Family_Whole Building - DI_Unit Visit_0_MF | NSG_Income Eligible_Multi-Family_Whole Building - DI_Unit Visit_0_MF_2024 | NSG | Income Eligible | Multi-Family | Whole Building - DI | Unit Visit | 0 | 0 | MF | 2024 | 1 | each | 30 | 30 | 0 | 100% | 0
NSG_Income Eligible_Multi-Family_Whole Building - DI_Unit Visit_0_MF | NSG_Income Eligible_Multi-Family_Whole Building - DI_Unit Visit_0_MF_2025 | NSG | Income Eligible | Multi-Family | Whole Building - DI | Unit Visit | 0 | 0 | MF | 2025 | 1 | each | 30 | 30 | 0 | 100% | 0
NSG_Income Eligible_Multi-Family_Whole Building - DI_Low Flow Bathroom Aerator_0_MF | NSG_Income Eligible_Multi-Family_Whole Building - DI_Low Flow Bathroom Aerator_0_MF_2022 | NSG | Income Eligible | Multi-Family | Whole Building - DI | Low Flow Bathroom Aerator | 0 | RS-HWE-LFFA-V09-200101 | MF | 2022 | 1 | each | 5 | 5 | 7.8476 | 100% | 7.8476
NSG_Income Eligible_Multi-Family_Whole Building - DI_Low Flow Bathroom Aerator_0_MF | NSG_Income Eligible_Multi-Family_Whole Building - DI_Low Flow Bathroom Aerator_0_MF_2023 | NSG | Income Eligible | Multi-Family | Whole Building - DI | Low Flow Bathroom Aerator | 0 | RS-HWE-LFFA-V09-200101 | MF | 2023 | 1 | each | 5 | 5 | 7.8476 | 100% | 7.8476
NSG_Income Eligible_Multi-Family_Whole Building - DI_Low Flow Bathroom Aerator_0_MF | NSG_Income Eligible_Multi-Family_Whole Building - DI_Low Flow Bathroom Aerator_0_MF_2024 | NSG | Income Eligible | Multi-Family | Whole Building - DI | Low Flow Bathroom Aerator | 0 | RS-HWE-LFFA-V09-200101 | MF | 2024 | 1 | each | 5 | 5 | 7.8476 | 100% | 7.8476
NSG_Income Eligible_Multi-Family_Whole Building - DI_Low Flow Bathroom Aerator_0_MF | NSG_Income Eligible_Multi-Family_Whole Building - DI_Low Flow Bathroom Aerator_0_MF_2025 | NSG | Income Eligible | Multi-Family | Whole Building - DI | Low Flow Bathroom Aerator | 0 | RS-HWE-LFFA-V09-200101 | MF | 2025 | 1 | each | 5 | 5 | 7.8476 | 100% | 7.8476
NSG_Income Eligible_Multi-Family_Whole Building - DI_Low Flow Kitchen Aerator_0_MF | NSG_Income Eligible_Multi-Family_Whole Building - DI_Low Flow Kitchen Aerator_0_MF_2022 | NSG | Income Eligible | Multi-Family | Whole Building - DI | Low Flow Kitchen Aerator | 0 | RS-HWE-LFFA-V09-200101 | MF | 2022 | 1 | each | 12 | 12 | 94.3354 | 100% | 94.3354
NSG_Income Eligible_Multi-Family_Whole Building - DI_Low Flow Kitchen Aerator_0_MF | NSG_Income Eligible_Multi-Family_Whole Building - DI_Low Flow Kitchen Aerator_0_MF_2023 | NSG | Income Eligible | Multi-Family | Whole Building - DI | Low Flow Kitchen Aerator | 0 | RS-HWE-LFFA-V09-200101 | MF | 2023 | 1 | each | 12 | 12 | 94.3354 | 100% | 94.3354
NSG_Income Eligible_Multi-Family_Whole Building - DI_Low Flow Kitchen Aerator_0_MF | NSG_Income Eligible_Multi-Family_Whole Building - DI_Low Flow Kitchen Aerator_0_MF_2024 | NSG | Income Eligible | Multi-Family | Whole Building - DI | Low Flow Kitchen Aerator | 0 | RS-HWE-LFFA-V09-200101 | MF | 2024 | 1 | each | 12 | 12 | 94.3354 | 100% | 94.3354
NSG_Income Eligible_Multi-Family_Whole Building - DI_Low Flow Kitchen Aerator_0_MF | NSG_Income Eligible_Multi-Family_Whole Building - DI_Low Flow Kitchen Aerator_0_MF_2025 | NSG | Income Eligible | Multi-Family | Whole Building - DI | Low Flow Kitchen Aerator | 0 | RS-HWE-LFFA-V09-200101 | MF | 2025 | 1 | each | 12 | 12 | 94.3354 | 100% | 94.3354
NSG_Income Eligible_Multi-Family_Whole Building - DI_Low Flow Showerhead_0_MF | NSG_Income Eligible_Multi-Family_Whole Building - DI_Low Flow Showerhead_0_MF_2022 | NSG | Income Eligible | Multi-Family | Whole Building - DI | Low Flow Showerhead | 0 | RS-HWE-LFSH-V08-200101 | MF | 2022 | 1 | each | 12 | 12 | 135.8287 | 100% | 135.8287
NSG_Income Eligible_Multi-Family_Whole Building - DI_Low Flow Showerhead_0_MF | NSG_Income Eligible_Multi-Family_Whole Building - DI_Low Flow Showerhead_0_MF_2023 | NSG | Income Eligible | Multi-Family | Whole Building - DI | Low Flow Showerhead | 0 | RS-HWE-LFSH-V08-200101 | MF | 2023 | 1 | each | 12 | 12 | 135.8287 | 100% | 135.8287
NSG_Income Eligible_Multi-Family_Whole Building - DI_Low Flow Showerhead_0_MF | NSG_Income Eligible_Multi-Family_Whole Building - DI_Low Flow Showerhead_0_MF_2024 | NSG | Income Eligible | Multi-Family | Whole Building - DI | Low Flow Showerhead | 0 | RS-HWE-LFSH-V08-200101 | MF | 2024 | 1 | each | 12 | 12 | 135.8287 | 100% | 135.8287
NSG_Income Eligible_Multi-Family_Whole Building - DI_Low Flow Showerhead_0_MF | NSG_Income Eligible_Multi-Family_Whole Building - DI_Low Flow Showerhead_0_MF_2025 | NSG | Income Eligible | Multi-Family | Whole Building - DI | Low Flow Showerhead | 0 | RS-HWE-LFSH-V08-200101 | MF | 2025 | 1 | each | 12 | 12 | 135.8287 | 100% | 135.8287
NSG_Income Eligible_Multi-Family_Whole Building - DI_Pipe Insulation_DHW_MF | NSG_Income Eligible_Multi-Family_Whole Building - DI_Pipe Insulation_DHW_MF_2022 | NSG | Income Eligible | Multi-Family | Whole Building - DI | Pipe Insulation | DHW | RS-HWE-PINS-V03-190101 | MF | 2022 | 3 | ft | 15 | 45 | 39.72 | 100% | 39.72
NSG_Income Eligible_Multi-Family_Whole Building - DI_Pipe Insulation_DHW_MF | NSG_Income Eligible_Multi-Family_Whole Building - DI_Pipe Insulation_DHW_MF_2023 | NSG | Income Eligible | Multi-Family | Whole Building - DI | Pipe Insulation | DHW | RS-HWE-PINS-V03-190101 | MF | 2023 | 3 | ft | 15 | 45 | 39.72 | 100% | 39.72
NSG_Income Eligible_Multi-Family_Whole Building - DI_Pipe Insulation_DHW_MF | NSG_Income Eligible_Multi-Family_Whole Building - DI_Pipe Insulation_DHW_MF_2024 | NSG | Income Eligible | Multi-Family | Whole Building - DI | Pipe Insulation | DHW | RS-HWE-PINS-V03-190101 | MF | 2024 | 3 | ft | 15 | 45 | 39.72 | 100% | 39.72
NSG_Income Eligible_Multi-Family_Whole Building - DI_Pipe Insulation_DHW_MF | NSG_Income Eligible_Multi-Family_Whole Building - DI_Pipe Insulation_DHW_MF_2025 | NSG | Income Eligible | Multi-Family | Whole Building - DI | Pipe Insulation | DHW | RS-HWE-PINS-V03-190101 | MF | 2025 | 3 | ft | 15 | 45 | 39.72 | 100% | 39.72
NSG_Income Eligible_Multi-Family_Whole Building - DI_Pipe Insulation_Boiler_MF | NSG_Income Eligible_Multi-Family_Whole Building - DI_Pipe Insulation_Boiler_MF_2022 | NSG | Income Eligible | Multi-Family | Whole Building - DI | Pipe Insulation | Boiler | RS-HWE-PINS-V03-190101 | MF | 2022 | 3 | ft | 0 | 0 | 0 | 100% | 0
NSG_Income Eligible_Multi-Family_Whole Building - DI_Pipe Insulation_Boiler_MF | NSG_Income Eligible_Multi-Family_Whole Building - DI_Pipe Insulation_Boiler_MF_2023 | NSG | Income Eligible | Multi-Family | Whole Building - DI | Pipe Insulation | Boiler | RS-HWE-PINS-V03-190101 | MF | 2023 | 3 | ft | 0 | 0 | 0 | 100% | 0
NSG_Income Eligible_Multi-Family_Whole Building - DI_Pipe Insulation_Boiler_MF | NSG_Income Eligible_Multi-Family_Whole Building - DI_Pipe Insulation_Boiler_MF_2024 | NSG | Income Eligible | Multi-Family | Whole Building - DI | Pipe Insulation | Boiler | RS-HWE-PINS-V03-190101 | MF | 2024 | 3 | ft | 0 | 0 | 0 | 100% | 0
NSG_Income Eligible_Multi-Family_Whole Building - DI_Pipe Insulation_Boiler_MF | NSG_Income Eligible_Multi-Family_Whole Building - DI_Pipe Insulation_Boiler_MF_2025 | NSG | Income Eligible | Multi-Family | Whole Building - DI | Pipe Insulation | Boiler | RS-HWE-PINS-V03-190101 | MF | 2025 | 3 | ft | 0 | 0 | 0 | 100% | 0
NSG_Income Eligible_Multi-Family_Whole Building - DI_Programmable Thermostat_Furnace (DI)_MF | NSG_Income Eligible_Multi-Family_Whole Building - DI_Programmable Thermostat_Furnace (DI)_MF_2022 | NSG | Income Eligible | Multi-Family | Whole Building - DI | Programmable Thermostat | Furnace (DI) | RS-HVC-ADTH-V04-200101 | MF | 2022 | 1 | each | 2 | 2 | 81.003 | 100% | 81.003
NSG_Income Eligible_Multi-Family_Whole Building - DI_Programmable Thermostat_Furnace (DI)_MF | NSG_Income Eligible_Multi-Family_Whole Building - DI_Programmable Thermostat_Furnace (DI)_MF_2023 | NSG | Income Eligible | Multi-Family | Whole Building - DI | Programmable Thermostat | Furnace (DI) | RS-HVC-ADTH-V04-200101 | MF | 2023 | 1 | each | 2 | 2 | 81.003 | 100% | 81.003
NSG_Income Eligible_Multi-Family_Whole Building - DI_Programmable Thermostat_Furnace (DI)_MF | NSG_Income Eligible_Multi-Family_Whole Building - DI_Programmable Thermostat_Furnace (DI)_MF_2024 | NSG | Income Eligible | Multi-Family | Whole Building - DI | Programmable Thermostat | Furnace (DI) | RS-HVC-ADTH-V04-200101 | MF | 2024 | 1 | each | 2 | 2 | 81.003 | 100% | 81.003
NSG_Income Eligible_Multi-Family_Whole Building - DI_Programmable Thermostat_Furnace (DI)_MF | NSG_Income Eligible_Multi-Family_Whole Building - DI_Programmable Thermostat_Furnace (DI)_MF_2025 | NSG | Income Eligible | Multi-Family | Whole Building - DI | Programmable Thermostat | Furnace (DI) | RS-HVC-ADTH-V04-200101 | MF | 2025 | 1 | each | 2 | 2 | 81.003 | 100% | 81.003
NSG_Income Eligible_Multi-Family_Whole Building - DI_Programmable Thermostat_Boiler (DI)_MF | NSG_Income Eligible_Multi-Family_Whole Building - DI_Programmable Thermostat_Boiler (DI)_MF_2022 | NSG | Income Eligible | Multi-Family | Whole Building - DI | Programmable Thermostat | Boiler (DI) | RS-HVC-ADTH-V04-200101 | MF | 2022 | 1 | each | 0 | 0 | 0 | 100% | 0
NSG_Income Eligible_Multi-Family_Whole Building - DI_Programmable Thermostat_Boiler (DI)_MF | NSG_Income Eligible_Multi-Family_Whole Building - DI_Programmable Thermostat_Boiler (DI)_MF_2023 | NSG | Income Eligible | Multi-Family | Whole Building - DI | Programmable Thermostat | Boiler (DI) | RS-HVC-ADTH-V04-200101 | MF | 2023 | 1 | each | 0 | 0 | 0 | 100% | 0
NSG_Income Eligible_Multi-Family_Whole Building - DI_Programmable Thermostat_Boiler (DI)_MF | NSG_Income Eligible_Multi-Family_Whole Building - DI_Programmable Thermostat_Boiler (DI)_MF_2024 | NSG | Income Eligible | Multi-Family | Whole Building - DI | Programmable Thermostat | Boiler (DI) | RS-HVC-ADTH-V04-200101 | MF | 2024 | 1 | each | 0 | 0 | 0 | 100% | 0
NSG_Income Eligible_Multi-Family_Whole Building - DI_Programmable Thermostat_Boiler (DI)_MF | NSG_Income Eligible_Multi-Family_Whole Building - DI_Programmable Thermostat_Boiler (DI)_MF_2025 | NSG | Income Eligible | Multi-Family | Whole Building - DI | Programmable Thermostat | Boiler (DI) | RS-HVC-ADTH-V04-200101 | MF | 2025 | 1 | each | 0 | 0 | 0 | 100% | 0
NSG_Income Eligible_Multi-Family_Whole Building - DI_Advanced Thermostat_Furnace (Replace Manual)_MF | NSG_Income Eligible_Multi-Family_Whole Building - DI_Advanced Thermostat_Furnace (Replace Manual)_MF_2022 | NSG | Income Eligible | Multi-Family | Whole Building - DI | Advanced Thermostat | Furnace (Replace Manual) | RS-HVC-ADTH-V04-200101 | MF | 2022 | 1 | each | 1 | 1 | 67.938 | 100% | 67.938
NSG_Income Eligible_Multi-Family_Whole Building - DI_Advanced Thermostat_Furnace (Replace Manual)_MF | NSG_Income Eligible_Multi-Family_Whole Building - DI_Advanced Thermostat_Furnace (Replace Manual)_MF_2023 | NSG | Income Eligible | Multi-Family | Whole Building - DI | Advanced Thermostat | Furnace (Replace Manual) | RS-HVC-ADTH-V04-200101 | MF | 2023 | 1 | each | 1 | 1 | 67.938 | 100% | 67.938
NSG_Income Eligible_Multi-Family_Whole Building - DI_Advanced Thermostat_Furnace (Replace Manual)_MF | NSG_Income Eligible_Multi-Family_Whole Building - DI_Advanced Thermostat_Furnace (Replace Manual)_MF_2024 | NSG | Income Eligible | Multi-Family | Whole Building - DI | Advanced Thermostat | Furnace (Replace Manual) | RS-HVC-ADTH-V04-200101 | MF | 2024 | 1 | each | 1 | 1 | 67.938 | 100% | 67.938
NSG_Income Eligible_Multi-Family_Whole Building - DI_Advanced Thermostat_Furnace (Replace Manual)_MF | NSG_Income Eligible_Multi-Family_Whole Building - DI_Advanced Thermostat_Furnace (Replace Manual)_MF_2025 | NSG | Income Eligible | Multi-Family | Whole Building - DI | Advanced Thermostat | Furnace (Replace Manual) | RS-HVC-ADTH-V04-200101 | MF | 2025 | 1 | each | 1 | 1 | 67.938 | 100% | 67.938
NSG_Income Eligible_Multi-Family_Whole Building - DI_Advanced Thermostat_Boiler (Replace Manual)_MF | NSG_Income Eligible_Multi-Family_Whole Building - DI_Advanced Thermostat_Boiler (Replace Manual)_MF_2022 | NSG | Income Eligible | Multi-Family | Whole Building - DI | Advanced Thermostat | Boiler (Replace Manual) | RS-HVC-ADTH-V04-200101 | MF | 2022 | 1 | each | 0 | 0 | 0 | 100% | 0
NSG_Income Eligible_Multi-Family_Whole Building - DI_Advanced Thermostat_Boiler (Replace Manual)_MF | NSG_Income Eligible_Multi-Family_Whole Building - DI_Advanced Thermostat_Boiler (Replace Manual)_MF_2023 | NSG | Income Eligible | Multi-Family | Whole Building - DI | Advanced Thermostat | Boiler (Replace Manual) | RS-HVC-ADTH-V04-200101 | MF | 2023 | 1 | each | 0 | 0 | 0 | 100% | 0
NSG_Income Eligible_Multi-Family_Whole Building - DI_Advanced Thermostat_Boiler (Replace Manual)_MF | NSG_Income Eligible_Multi-Family_Whole Building - DI_Advanced Thermostat_Boiler (Replace Manual)_MF_2024 | NSG | Income Eligible | Multi-Family | Whole Building - DI | Advanced Thermostat | Boiler (Replace Manual) | RS-HVC-ADTH-V04-200101 | MF | 2024 | 1 | each | 0 | 0 | 0 | 100% | 0
NSG_Income Eligible_Multi-Family_Whole Building - DI_Advanced Thermostat_Boiler (Replace Manual)_MF | NSG_Income Eligible_Multi-Family_Whole Building - DI_Advanced Thermostat_Boiler (Replace Manual)_MF_2025 | NSG | Income Eligible | Multi-Family | Whole Building - DI | Advanced Thermostat | Boiler (Replace Manual) | RS-HVC-ADTH-V04-200101 | MF | 2025 | 1 | each | 0 | 0 | 0 | 100% | 0
NSG_Income Eligible_Multi-Family_Whole Building - DI_Advanced Thermostat_Furnace (Replace Programmable)_MF | NSG_Income Eligible_Multi-Family_Whole Building - DI_Advanced Thermostat_Furnace (Replace Programmable)_MF_2022 | NSG | Income Eligible | Multi-Family | Whole Building - DI | Advanced Thermostat | Furnace (Replace Programmable) | RS-HVC-ADTH-V04-200101 | MF | 2022 | 1 | each | 0 | 0 | 0 | 100% | 0
NSG_Income Eligible_Multi-Family_Whole Building - DI_Advanced Thermostat_Furnace (Replace Programmable)_MF | NSG_Income Eligible_Multi-Family_Whole Building - DI_Advanced Thermostat_Furnace (Replace Programmable)_MF_2023 | NSG | Income Eligible | Multi-Family | Whole Building - DI | Advanced Thermostat | Furnace (Replace Programmable) | RS-HVC-ADTH-V04-200101 | MF | 2023 | 1 | each | 0 | 0 | 0 | 100% | 0
NSG_Income Eligible_Multi-Family_Whole Building - DI_Advanced Thermostat_Furnace (Replace Programmable)_MF | NSG_Income Eligible_Multi-Family_Whole Building - DI_Advanced Thermostat_Furnace (Replace Programmable)_MF_2024 | NSG | Income Eligible | Multi-Family | Whole Building - DI | Advanced Thermostat | Furnace (Replace Programmable) | RS-HVC-ADTH-V04-200101 | MF | 2024 | 1 | each | 0 | 0 | 0 | 100% | 0
NSG_Income Eligible_Multi-Family_Whole Building - DI_Advanced Thermostat_Furnace (Replace Programmable)_MF | NSG_Income Eligible_Multi-Family_Whole Building - DI_Advanced Thermostat_Furnace (Replace Programmable)_MF_2025 | NSG | Income Eligible | Multi-Family | Whole Building - DI | Advanced Thermostat | Furnace (Replace Programmable) | RS-HVC-ADTH-V04-200101 | MF | 2025 | 1 | each | 0 | 0 | 0 | 100% | 0
NSG_Income Eligible_Multi-Family_Whole Building - DI_Advanced Thermostat_Boiler (Replace Programmable)_MF | NSG_Income Eligible_Multi-Family_Whole Building - DI_Advanced Thermostat_Boiler (Replace Programmable)_MF_2022 | NSG | Income Eligible | Multi-Family | Whole Building - DI | Advanced Thermostat | Boiler (Replace Programmable) | RS-HVC-ADTH-V04-200101 | MF | 2022 | 1 | each | 0 | 0 | 0 | 100% | 0
NSG_Income Eligible_Multi-Family_Whole Building - DI_Advanced Thermostat_Boiler (Replace Programmable)_MF | NSG_Income Eligible_Multi-Family_Whole Building - DI_Advanced Thermostat_Boiler (Replace Programmable)_MF_2023 | NSG | Income Eligible | Multi-Family | Whole Building - DI | Advanced Thermostat | Boiler (Replace Programmable) | RS-HVC-ADTH-V04-200101 | MF | 2023 | 1 | each | 0 | 0 | 0 | 100% | 0
NSG_Income Eligible_Multi-Family_Whole Building - DI_Advanced Thermostat_Boiler (Replace Programmable)_MF | NSG_Income Eligible_Multi-Family_Whole Building - DI_Advanced Thermostat_Boiler (Replace Programmable)_MF_2024 | NSG | Income Eligible | Multi-Family | Whole Building - DI | Advanced Thermostat | Boiler (Replace Programmable) | RS-HVC-ADTH-V04-200101 | MF | 2024 | 1 | each | 0 | 0 | 0 | 100% | 0
NSG_Income Eligible_Multi-Family_Whole Building - DI_Advanced Thermostat_Boiler (Replace Programmable)_MF | NSG_Income Eligible_Multi-Family_Whole Building - DI_Advanced Thermostat_Boiler (Replace Programmable)_MF_2025 | NSG | Income Eligible | Multi-Family | Whole Building - DI | Advanced Thermostat | Boiler (Replace Programmable) | RS-HVC-ADTH-V04-200101 | MF | 2025 | 1 | each | 0 | 0 | 0 | 100% | 0
NSG_Income Eligible_Multi-Family_Whole Building - DI_Thermostat - Reprogram_Furnace (DI)_MF | NSG_Income Eligible_Multi-Family_Whole Building - DI_Thermostat - Reprogram_Furnace (DI)_MF_2022 | NSG | Income Eligible | Multi-Family | Whole Building - DI | Thermostat - Reprogram | Furnace (DI) | RS-HVC-ADTH-V04-200101 | MF | 2022 | 1 | each | 0 | 0 | 0 | 100% | 0
NSG_Income Eligible_Multi-Family_Whole Building - DI_Thermostat - Reprogram_Furnace (DI)_MF | NSG_Income Eligible_Multi-Family_Whole Building - DI_Thermostat - Reprogram_Furnace (DI)_MF_2023 | NSG | Income Eligible | Multi-Family | Whole Building - DI | Thermostat - Reprogram | Furnace (DI) | RS-HVC-ADTH-V04-200101 | MF | 2023 | 1 | each | 0 | 0 | 0 | 100% | 0
NSG_Income Eligible_Multi-Family_Whole Building - DI_Thermostat - Reprogram_Furnace (DI)_MF | NSG_Income Eligible_Multi-Family_Whole Building - DI_Thermostat - Reprogram_Furnace (DI)_MF_2024 | NSG | Income Eligible | Multi-Family | Whole Building - DI | Thermostat - Reprogram | Furnace (DI) | RS-HVC-ADTH-V04-200101 | MF | 2024 | 1 | each | 0 | 0 | 0 | 100% | 0
NSG_Income Eligible_Multi-Family_Whole Building - DI_Thermostat - Reprogram_Furnace (DI)_MF | NSG_Income Eligible_Multi-Family_Whole Building - DI_Thermostat - Reprogram_Furnace (DI)_MF_2025 | NSG | Income Eligible | Multi-Family | Whole Building - DI | Thermostat - Reprogram | Furnace (DI) | RS-HVC-ADTH-V04-200101 | MF | 2025 | 1 | each | 0 | 0 | 0 | 100% | 0
NSG_Income Eligible_Multi-Family_Whole Building - DI_Thermostat - Reprogram_Boiler (DI)_MF | NSG_Income Eligible_Multi-Family_Whole Building - DI_Thermostat - Reprogram_Boiler (DI)_MF_2022 | NSG | Income Eligible | Multi-Family | Whole Building - DI | Thermostat - Reprogram | Boiler (DI) | RS-HVC-ADTH-V04-200101 | MF | 2022 | 1 | each | 0 | 0 | 0 | 100% | 0
NSG_Income Eligible_Multi-Family_Whole Building - DI_Thermostat - Reprogram_Boiler (DI)_MF | NSG_Income Eligible_Multi-Family_Whole Building - DI_Thermostat - Reprogram_Boiler (DI)_MF_2023 | NSG | Income Eligible | Multi-Family | Whole Building - DI | Thermostat - Reprogram | Boiler (DI) | RS-HVC-ADTH-V04-200101 | MF | 2023 | 1 | each | 0 | 0 | 0 | 100% | 0
NSG_Income Eligible_Multi-Family_Whole Building - DI_Thermostat - Reprogram_Boiler (DI)_MF | NSG_Income Eligible_Multi-Family_Whole Building - DI_Thermostat - Reprogram_Boiler (DI)_MF_2024 | NSG | Income Eligible | Multi-Family | Whole Building - DI | Thermostat - Reprogram | Boiler (DI) | RS-HVC-ADTH-V04-200101 | MF | 2024 | 1 | each | 0 | 0 | 0 | 100% | 0
NSG_Income Eligible_Multi-Family_Whole Building - DI_Thermostat - Reprogram_Boiler (DI)_MF | NSG_Income Eligible_Multi-Family_Whole Building - DI_Thermostat - Reprogram_Boiler (DI)_MF_2025 | NSG | Income Eligible | Multi-Family | Whole Building - DI | Thermostat - Reprogram | Boiler (DI) | RS-HVC-ADTH-V04-200101 | MF | 2025 | 1 | each | 0 | 0 | 0 | 100% | 0
NSG_Income Eligible_Multi-Family_Whole Building - Prescriptive_Air Sealing_0_MF | NSG_Income Eligible_Multi-Family_Whole Building - Prescriptive_Air Sealing_0_MF_2022 | NSG | Income Eligible | Multi-Family | Whole Building - Prescriptive | Air Sealing | 0 | RS-SHL-AIRS-V08-200101 | MF | 2022 | 1 | project | 3 | 3 | 130.854 | 100% | 130.854
NSG_Income Eligible_Multi-Family_Whole Building - Prescriptive_Air Sealing_0_MF | NSG_Income Eligible_Multi-Family_Whole Building - Prescriptive_Air Sealing_0_MF_2023 | NSG | Income Eligible | Multi-Family | Whole Building - Prescriptive | Air Sealing | 0 | RS-SHL-AIRS-V08-200101 | MF | 2023 | 1 | project | 3 | 3 | 130.854 | 100% | 130.854
NSG_Income Eligible_Multi-Family_Whole Building - Prescriptive_Air Sealing_0_MF | NSG_Income Eligible_Multi-Family_Whole Building - Prescriptive_Air Sealing_0_MF_2024 | NSG | Income Eligible | Multi-Family | Whole Building - Prescriptive | Air Sealing | 0 | RS-SHL-AIRS-V08-200101 | MF | 2024 | 1 | project | 3 | 3 | 130.854 | 100% | 130.854
NSG_Income Eligible_Multi-Family_Whole Building - Prescriptive_Air Sealing_0_MF | NSG_Income Eligible_Multi-Family_Whole Building - Prescriptive_Air Sealing_0_MF_2025 | NSG | Income Eligible | Multi-Family | Whole Building - Prescriptive | Air Sealing | 0 | RS-SHL-AIRS-V08-200101 | MF | 2025 | 1 | project | 3 | 3 | 130.854 | 100% | 130.854
NSG_Income Eligible_Multi-Family_Whole Building - Prescriptive_Air Sealing w/ Attic Insulation_0_IE MF | NSG_Income Eligible_Multi-Family_Whole Building - Prescriptive_Air Sealing w/ Attic Insulation_0_IE MF_2022 | NSG | Income Eligible | Multi-Family | Whole Building - Prescriptive | Air Sealing w/ Attic Insulation | 0 | n/a | IE MF | 2022 | 1 | project | 6 | 6 | 207.2728 | 100% | 207.2728
NSG_Income Eligible_Multi-Family_Whole Building - Prescriptive_Air Sealing w/ Attic Insulation_0_IE MF | NSG_Income Eligible_Multi-Family_Whole Building - Prescriptive_Air Sealing w/ Attic Insulation_0_IE MF_2023 | NSG | Income Eligible | Multi-Family | Whole Building - Prescriptive | Air Sealing w/ Attic Insulation | 0 | n/a | IE MF | 2023 | 1 | project | 6 | 6 | 207.2728 | 100% | 207.2728
NSG_Income Eligible_Multi-Family_Whole Building - Prescriptive_Air Sealing w/ Attic Insulation_0_IE MF | NSG_Income Eligible_Multi-Family_Whole Building - Prescriptive_Air Sealing w/ Attic Insulation_0_IE MF_2024 | NSG | Income Eligible | Multi-Family | Whole Building - Prescriptive | Air Sealing w/ Attic Insulation | 0 | n/a | IE MF | 2024 | 1 | project | 6 | 6 | 207.2728 | 100% | 207.2728
NSG_Income Eligible_Multi-Family_Whole Building - Prescriptive_Air Sealing w/ Attic Insulation_0_IE MF | NSG_Income Eligible_Multi-Family_Whole Building - Prescriptive_Air Sealing w/ Attic Insulation_0_IE MF_2025 | NSG | Income Eligible | Multi-Family | Whole Building - Prescriptive | Air Sealing w/ Attic Insulation | 0 | n/a | IE MF | 2025 | 1 | project | 6 | 6 | 207.2728 | 100% | 207.2728
NSG_Income Eligible_Multi-Family_Whole Building - Prescriptive_Attic Insulation_0_SF | NSG_Income Eligible_Multi-Family_Whole Building - Prescriptive_Attic Insulation_0_SF_2022 | NSG | Income Eligible | Multi-Family | Whole Building - Prescriptive | Attic Insulation | 0 | RS-SHL-AINS-V02-200101 | SF | 2022 | 332.7619 | sq ft | 6 | 1996.5714 | 160.6385 | 100% | 160.6385
NSG_Income Eligible_Multi-Family_Whole Building - Prescriptive_Attic Insulation_0_SF | NSG_Income Eligible_Multi-Family_Whole Building - Prescriptive_Attic Insulation_0_SF_2023 | NSG | Income Eligible | Multi-Family | Whole Building - Prescriptive | Attic Insulation | 0 | RS-SHL-AINS-V02-200101 | SF | 2023 | 332.7619 | sq ft | 6 | 1996.5714 | 160.6385 | 100% | 160.6385
NSG_Income Eligible_Multi-Family_Whole Building - Prescriptive_Attic Insulation_0_SF | NSG_Income Eligible_Multi-Family_Whole Building - Prescriptive_Attic Insulation_0_SF_2024 | NSG | Income Eligible | Multi-Family | Whole Building - Prescriptive | Attic Insulation | 0 | RS-SHL-AINS-V02-200101 | SF | 2024 | 332.7619 | sq ft | 6 | 1996.5714 | 160.6385 | 100% | 160.6385
NSG_Income Eligible_Multi-Family_Whole Building - Prescriptive_Attic Insulation_0_SF | NSG_Income Eligible_Multi-Family_Whole Building - Prescriptive_Attic Insulation_0_SF_2025 | NSG | Income Eligible | Multi-Family | Whole Building - Prescriptive | Attic Insulation | 0 | RS-SHL-AINS-V02-200101 | SF | 2025 | 332.7619 | sq ft | 6 | 1996.5714 | 160.6385 | 100% | 160.6385
NSG_Income Eligible_Multi-Family_Whole Building - Prescriptive_Door Sweep_0_IE MF | NSG_Income Eligible_Multi-Family_Whole Building - Prescriptive_Door Sweep_0_IE MF_2022 | NSG | Income Eligible | Multi-Family | Whole Building - Prescriptive | Door Sweep | 0 | n/a | IE MF | 2022 | 1 | per door | 18 | 18 | 131.472 | 100% | 131.472
NSG_Income Eligible_Multi-Family_Whole Building - Prescriptive_Door Sweep_0_IE MF | NSG_Income Eligible_Multi-Family_Whole Building - Prescriptive_Door Sweep_0_IE MF_2023 | NSG | Income Eligible | Multi-Family | Whole Building - Prescriptive | Door Sweep | 0 | n/a | IE MF | 2023 | 1 | per door | 18 | 18 | 131.472 | 100% | 131.472
NSG_Income Eligible_Multi-Family_Whole Building - Prescriptive_Door Sweep_0_IE MF | NSG_Income Eligible_Multi-Family_Whole Building - Prescriptive_Door Sweep_0_IE MF_2024 | NSG | Income Eligible | Multi-Family | Whole Building - Prescriptive | Door Sweep | 0 | n/a | IE MF | 2024 | 1 | per door | 18 | 18 | 131.472 | 100% | 131.472
NSG_Income Eligible_Multi-Family_Whole Building - Prescriptive_Door Sweep_0_IE MF | NSG_Income Eligible_Multi-Family_Whole Building - Prescriptive_Door Sweep_0_IE MF_2025 | NSG | Income Eligible | Multi-Family | Whole Building - Prescriptive | Door Sweep | 0 | n/a | IE MF | 2025 | 1 | per door | 18 | 18 | 131.472 | 100% | 131.472
NSG_Income Eligible_Multi-Family_Whole Building - Prescriptive_Weatherstripping_0_IE MF | NSG_Income Eligible_Multi-Family_Whole Building - Prescriptive_Weatherstripping_0_IE MF_2022 | NSG | Income Eligible | Multi-Family | Whole Building - Prescriptive | Weatherstripping | 0 | n/a | IE MF | 2022 | 17 | linear ft | 27 | 459 | 223.992 | 100% | 223.992
NSG_Income Eligible_Multi-Family_Whole Building - Prescriptive_Weatherstripping_0_IE MF | NSG_Income Eligible_Multi-Family_Whole Building - Prescriptive_Weatherstripping_0_IE MF_2023 | NSG | Income Eligible | Multi-Family | Whole Building - Prescriptive | Weatherstripping | 0 | n/a | IE MF | 2023 | 17 | linear ft | 27 | 459 | 223.992 | 100% | 223.992
NSG_Income Eligible_Multi-Family_Whole Building - Prescriptive_Weatherstripping_0_IE MF | NSG_Income Eligible_Multi-Family_Whole Building - Prescriptive_Weatherstripping_0_IE MF_2024 | NSG | Income Eligible | Multi-Family | Whole Building - Prescriptive | Weatherstripping | 0 | n/a | IE MF | 2024 | 17 | linear ft | 27 | 459 | 223.992 | 100% | 223.992
NSG_Income Eligible_Multi-Family_Whole Building - Prescriptive_Weatherstripping_0_IE MF | NSG_Income Eligible_Multi-Family_Whole Building - Prescriptive_Weatherstripping_0_IE MF_2025 | NSG | Income Eligible | Multi-Family | Whole Building - Prescriptive | Weatherstripping | 0 | n/a | IE MF | 2025 | 17 | linear ft | 27 | 459 | 223.992 | 100% | 223.992
NSG_Income Eligible_Multi-Family_Whole Building - Prescriptive_A/C Cover and Gap Sealer_0_MF | NSG_Income Eligible_Multi-Family_Whole Building - Prescriptive_A/C Cover and Gap Sealer_0_MF_2022 | NSG | Income Eligible | Multi-Family | Whole Building - Prescriptive | A/C Cover and Gap Sealer | 0 | n/a | MF | 2022 | 1 | each | 12 | 12 | 151.68 | 100% | 151.68
NSG_Income Eligible_Multi-Family_Whole Building - Prescriptive_A/C Cover and Gap Sealer_0_MF | NSG_Income Eligible_Multi-Family_Whole Building - Prescriptive_A/C Cover and Gap Sealer_0_MF_2023 | NSG | Income Eligible | Multi-Family | Whole Building - Prescriptive | A/C Cover and Gap Sealer | 0 | n/a | MF | 2023 | 1 | each | 12 | 12 | 151.68 | 100% | 151.68
NSG_Income Eligible_Multi-Family_Whole Building - Prescriptive_A/C Cover and Gap Sealer_0_MF | NSG_Income Eligible_Multi-Family_Whole Building - Prescriptive_A/C Cover and Gap Sealer_0_MF_2024 | NSG | Income Eligible | Multi-Family | Whole Building - Prescriptive | A/C Cover and Gap Sealer | 0 | n/a | MF | 2024 | 1 | each | 12 | 12 | 151.68 | 100% | 151.68
NSG_Income Eligible_Multi-Family_Whole Building - Prescriptive_A/C Cover and Gap Sealer_0_MF | NSG_Income Eligible_Multi-Family_Whole Building - Prescriptive_A/C Cover and Gap Sealer_0_MF_2025 | NSG | Income Eligible | Multi-Family | Whole Building - Prescriptive | A/C Cover and Gap Sealer | 0 | n/a | MF | 2025 | 1 | each | 12 | 12 | 151.68 | 100% | 151.68
NSG_Income Eligible_Multi-Family_Whole Building - Prescriptive_Wall Insulation_0_SF | NSG_Income Eligible_Multi-Family_Whole Building - Prescriptive_Wall Insulation_0_SF_2022 | NSG | Income Eligible | Multi-Family | Whole Building - Prescriptive | Wall Insulation | 0 | RS-SHL-WINS-V09-200101 | SF | 2022 | 600 | sq ft | 0 | 0 | 0 | 100% | 0
NSG_Income Eligible_Multi-Family_Whole Building - Prescriptive_Wall Insulation_0_SF | NSG_Income Eligible_Multi-Family_Whole Building - Prescriptive_Wall Insulation_0_SF_2023 | NSG | Income Eligible | Multi-Family | Whole Building - Prescriptive | Wall Insulation | 0 | RS-SHL-WINS-V09-200101 | SF | 2023 | 600 | sq ft | 0 | 0 | 0 | 100% | 0
NSG_Income Eligible_Multi-Family_Whole Building - Prescriptive_Wall Insulation_0_SF | NSG_Income Eligible_Multi-Family_Whole Building - Prescriptive_Wall Insulation_0_SF_2024 | NSG | Income Eligible | Multi-Family | Whole Building - Prescriptive | Wall Insulation | 0 | RS-SHL-WINS-V09-200101 | SF | 2024 | 600 | sq ft | 0 | 0 | 0 | 100% | 0
NSG_Income Eligible_Multi-Family_Whole Building - Prescriptive_Wall Insulation_0_SF | NSG_Income Eligible_Multi-Family_Whole Building - Prescriptive_Wall Insulation_0_SF_2025 | NSG | Income Eligible | Multi-Family | Whole Building - Prescriptive | Wall Insulation | 0 | RS-SHL-WINS-V09-200101 | SF | 2025 | 600 | sq ft | 0 | 0 | 0 | 100% | 0
NSG_Income Eligible_Multi-Family_Whole Building - Prescriptive_Foundation Insulation_0_SF | NSG_Income Eligible_Multi-Family_Whole Building - Prescriptive_Foundation Insulation_0_SF_2022 | NSG | Income Eligible | Multi-Family | Whole Building - Prescriptive | Foundation Insulation | 0 | RS-SHL-BINS-V10-200101 | SF | 2022 | 200 | sq ft | 0 | 0 | 0 | 100% | 0
NSG_Income Eligible_Multi-Family_Whole Building - Prescriptive_Foundation Insulation_0_SF | NSG_Income Eligible_Multi-Family_Whole Building - Prescriptive_Foundation Insulation_0_SF_2023 | NSG | Income Eligible | Multi-Family | Whole Building - Prescriptive | Foundation Insulation | 0 | RS-SHL-BINS-V10-200101 | SF | 2023 | 200 | sq ft | 0 | 0 | 0 | 100% | 0
NSG_Income Eligible_Multi-Family_Whole Building - Prescriptive_Foundation Insulation_0_SF | NSG_Income Eligible_Multi-Family_Whole Building - Prescriptive_Foundation Insulation_0_SF_2024 | NSG | Income Eligible | Multi-Family | Whole Building - Prescriptive | Foundation Insulation | 0 | RS-SHL-BINS-V10-200101 | SF | 2024 | 200 | sq ft | 0 | 0 | 0 | 100% | 0
NSG_Income Eligible_Multi-Family_Whole Building - Prescriptive_Foundation Insulation_0_SF | NSG_Income Eligible_Multi-Family_Whole Building - Prescriptive_Foundation Insulation_0_SF_2025 | NSG | Income Eligible | Multi-Family | Whole Building - Prescriptive | Foundation Insulation | 0 | RS-SHL-BINS-V10-200101 | SF | 2025 | 200 | sq ft | 0 | 0 | 0 | 100% | 0
NSG_Income Eligible_Multi-Family_Whole Building - Prescriptive_Floor Insulation Above Crawlspace_0_SF | NSG_Income Eligible_Multi-Family_Whole Building - Prescriptive_Floor Insulation Above Crawlspace_0_SF_2022 | NSG | Income Eligible | Multi-Family | Whole Building - Prescriptive | Floor Insulation Above Crawlspace | 0 | RS-SHL-FINS-V11-200101 | SF | 2022 | 300 | sq ft | 0 | 0 | 0 | 100% | 0
NSG_Income Eligible_Multi-Family_Whole Building - Prescriptive_Floor Insulation Above Crawlspace_0_SF | NSG_Income Eligible_Multi-Family_Whole Building - Prescriptive_Floor Insulation Above Crawlspace_0_SF_2023 | NSG | Income Eligible | Multi-Family | Whole Building - Prescriptive | Floor Insulation Above Crawlspace | 0 | RS-SHL-FINS-V11-200101 | SF | 2023 | 300 | sq ft | 0 | 0 | 0 | 100% | 0
NSG_Income Eligible_Multi-Family_Whole Building - Prescriptive_Floor Insulation Above Crawlspace_0_SF | NSG_Income Eligible_Multi-Family_Whole Building - Prescriptive_Floor Insulation Above Crawlspace_0_SF_2024 | NSG | Income Eligible | Multi-Family | Whole Building - Prescriptive | Floor Insulation Above Crawlspace | 0 | RS-SHL-FINS-V11-200101 | SF | 2024 | 300 | sq ft | 0 | 0 | 0 | 100% | 0
NSG_Income Eligible_Multi-Family_Whole Building - Prescriptive_Floor Insulation Above Crawlspace_0_SF | NSG_Income Eligible_Multi-Family_Whole Building - Prescriptive_Floor Insulation Above Crawlspace_0_SF_2025 | NSG | Income Eligible | Multi-Family | Whole Building - Prescriptive | Floor Insulation Above Crawlspace | 0 | RS-SHL-FINS-V11-200101 | SF | 2025 | 300 | sq ft | 0 | 0 | 0 | 100% | 0
NSG_Income Eligible_Multi-Family_Whole Building - Prescriptive_Boiler_≥88% AFUE, <300MBh_MF | NSG_Income Eligible_Multi-Family_Whole Building - Prescriptive_Boiler_≥88% AFUE, <300MBh_MF_2022 | NSG | Income Eligible | Multi-Family | Whole Building - Prescriptive | Boiler | ≥88% AFUE, <300MBh | CI-HVC-BOIL-V08-200101 | MF | 2022 | 150 | MBH | 0 | 0 | 0 | 100% | 0
NSG_Income Eligible_Multi-Family_Whole Building - Prescriptive_Boiler_≥88% AFUE, <300MBh_MF | NSG_Income Eligible_Multi-Family_Whole Building - Prescriptive_Boiler_≥88% AFUE, <300MBh_MF_2023 | NSG | Income Eligible | Multi-Family | Whole Building - Prescriptive | Boiler | ≥88% AFUE, <300MBh | CI-HVC-BOIL-V08-200101 | MF | 2023 | 150 | MBH | 0 | 0 | 0 | 100% | 0
NSG_Income Eligible_Multi-Family_Whole Building - Prescriptive_Boiler_≥88% AFUE, <300MBh_MF | NSG_Income Eligible_Multi-Family_Whole Building - Prescriptive_Boiler_≥88% AFUE, <300MBh_MF_2024 | NSG | Income Eligible | Multi-Family | Whole Building - Prescriptive | Boiler | ≥88% AFUE, <300MBh | CI-HVC-BOIL-V08-200101 | MF | 2024 | 150 | MBH | 0 | 0 | 0 | 100% | 0
NSG_Income Eligible_Multi-Family_Whole Building - Prescriptive_Boiler_≥88% AFUE, <300MBh_MF | NSG_Income Eligible_Multi-Family_Whole Building - Prescriptive_Boiler_≥88% AFUE, <300MBh_MF_2025 | NSG | Income Eligible | Multi-Family | Whole Building - Prescriptive | Boiler | ≥88% AFUE, <300MBh | CI-HVC-BOIL-V08-200101 | MF | 2025 | 150 | MBH | 0 | 0 | 0 | 100% | 0
NSG_Income Eligible_Multi-Family_Whole Building - Prescriptive_Boiler_≥88% AFUE, ≥300MBh TE_MF | NSG_Income Eligible_Multi-Family_Whole Building - Prescriptive_Boiler_≥88% AFUE, ≥300MBh TE_MF_2022 | NSG | Income Eligible | Multi-Family | Whole Building - Prescriptive | Boiler | ≥88% AFUE, ≥300MBh TE | CI-HVC-BOIL-V08-200101 | MF | 2022 | 350 | MBH | 0 | 0 | 0 | 100% | 0
NSG_Income Eligible_Multi-Family_Whole Building - Prescriptive_Boiler_≥88% AFUE, ≥300MBh TE_MF | NSG_Income Eligible_Multi-Family_Whole Building - Prescriptive_Boiler_≥88% AFUE, ≥300MBh TE_MF_2023 | NSG | Income Eligible | Multi-Family | Whole Building - Prescriptive | Boiler | ≥88% AFUE, ≥300MBh TE | CI-HVC-BOIL-V08-200101 | MF | 2023 | 350 | MBH | 0 | 0 | 0 | 100% | 0
NSG_Income Eligible_Multi-Family_Whole Building - Prescriptive_Boiler_≥88% AFUE, ≥300MBh TE_MF | NSG_Income Eligible_Multi-Family_Whole Building - Prescriptive_Boiler_≥88% AFUE, ≥300MBh TE_MF_2024 | NSG | Income Eligible | Multi-Family | Whole Building - Prescriptive | Boiler | ≥88% AFUE, ≥300MBh TE | CI-HVC-BOIL-V08-200101 | MF | 2024 | 350 | MBH | 0 | 0 | 0 | 100% | 0
NSG_Income Eligible_Multi-Family_Whole Building - Prescriptive_Boiler_≥88% AFUE, ≥300MBh TE_MF | NSG_Income Eligible_Multi-Family_Whole Building - Prescriptive_Boiler_≥88% AFUE, ≥300MBh TE_MF_2025 | NSG | Income Eligible | Multi-Family | Whole Building - Prescriptive | Boiler | ≥88% AFUE, ≥300MBh TE | CI-HVC-BOIL-V08-200101 | MF | 2025 | 350 | MBH | 0 | 0 | 0 | 100% | 0
NSG_Income Eligible_Multi-Family_Whole Building - Prescriptive_Boiler Reset Controls_0_MF | NSG_Income Eligible_Multi-Family_Whole Building - Prescriptive_Boiler Reset Controls_0_MF_2022 | NSG | Income Eligible | Multi-Family | Whole Building - Prescriptive | Boiler Reset Controls | 0 | CI-HVC-BLRC-V04-210101 | MF | 2022 | 200 | MBH | 0 | 0 | 0 | 100% | 0
NSG_Income Eligible_Multi-Family_Whole Building - Prescriptive_Boiler Reset Controls_0_MF | NSG_Income Eligible_Multi-Family_Whole Building - Prescriptive_Boiler Reset Controls_0_MF_2023 | NSG | Income Eligible | Multi-Family | Whole Building - Prescriptive | Boiler Reset Controls | 0 | CI-HVC-BLRC-V04-210101 | MF | 2023 | 200 | MBH | 0 | 0 | 0 | 100% | 0
NSG_Income Eligible_Multi-Family_Whole Building - Prescriptive_Boiler Reset Controls_0_MF | NSG_Income Eligible_Multi-Family_Whole Building - Prescriptive_Boiler Reset Controls_0_MF_2024 | NSG | Income Eligible | Multi-Family | Whole Building - Prescriptive | Boiler Reset Controls | 0 | CI-HVC-BLRC-V04-210101 | MF | 2024 | 200 | MBH | 0 | 0 | 0 | 100% | 0
NSG_Income Eligible_Multi-Family_Whole Building - Prescriptive_Boiler Reset Controls_0_MF | NSG_Income Eligible_Multi-Family_Whole Building - Prescriptive_Boiler Reset Controls_0_MF_2025 | NSG | Income Eligible | Multi-Family | Whole Building - Prescriptive | Boiler Reset Controls | 0 | CI-HVC-BLRC-V04-210101 | MF | 2025 | 200 | MBH | 0 | 0 | 0 | 100% | 0
NSG_Income Eligible_Multi-Family_Whole Building - Prescriptive_Boiler Tune Up_Space Heating_MF | NSG_Income Eligible_Multi-Family_Whole Building - Prescriptive_Boiler Tune Up_Space Heating_MF_2022 | NSG | Income Eligible | Multi-Family | Whole Building - Prescriptive | Boiler Tune Up | Space Heating | CI-HVC-BLRT-V06-160601 | MF | 2022 | 800 | MBH | 1 | 800 | 374.9988 | 100% | 374.9988
NSG_Income Eligible_Multi-Family_Whole Building - Prescriptive_Boiler Tune Up_Space Heating_MF | NSG_Income Eligible_Multi-Family_Whole Building - Prescriptive_Boiler Tune Up_Space Heating_MF_2023 | NSG | Income Eligible | Multi-Family | Whole Building - Prescriptive | Boiler Tune Up | Space Heating | CI-HVC-BLRT-V06-160601 | MF | 2023 | 800 | MBH | 1 | 800 | 374.9988 | 100% | 374.9988
NSG_Income Eligible_Multi-Family_Whole Building - Prescriptive_Boiler Tune Up_Space Heating_MF | NSG_Income Eligible_Multi-Family_Whole Building - Prescriptive_Boiler Tune Up_Space Heating_MF_2024 | NSG | Income Eligible | Multi-Family | Whole Building - Prescriptive | Boiler Tune Up | Space Heating | CI-HVC-BLRT-V06-160601 | MF | 2024 | 800 | MBH | 1 | 800 | 374.9988 | 100% | 374.9988
NSG_Income Eligible_Multi-Family_Whole Building - Prescriptive_Boiler Tune Up_Space Heating_MF | NSG_Income Eligible_Multi-Family_Whole Building - Prescriptive_Boiler Tune Up_Space Heating_MF_2025 | NSG | Income Eligible | Multi-Family | Whole Building - Prescriptive | Boiler Tune Up | Space Heating | CI-HVC-BLRT-V06-160601 | MF | 2025 | 800 | MBH | 1 | 800 | 374.9988 | 100% | 374.9988
NSG_Income Eligible_Multi-Family_Whole Building - Prescriptive_Furnace (In Unit)_>95% AFUE_MF | NSG_Income Eligible_Multi-Family_Whole Building - Prescriptive_Furnace (In Unit)_>95% AFUE_MF_2022 | NSG | Income Eligible | Multi-Family | Whole Building - Prescriptive | Furnace (In Unit) | >95% AFUE | RS-HVC-GHEF-V10-200101 | MF | 2022 | 1 | each | 0 | 0 | 0 | 100% | 0
NSG_Income Eligible_Multi-Family_Whole Building - Prescriptive_Furnace (In Unit)_>95% AFUE_MF | NSG_Income Eligible_Multi-Family_Whole Building - Prescriptive_Furnace (In Unit)_>95% AFUE_MF_2023 | NSG | Income Eligible | Multi-Family | Whole Building - Prescriptive | Furnace (In Unit) | >95% AFUE | RS-HVC-GHEF-V10-200101 | MF | 2023 | 1 | each | 0 | 0 | 0 | 100% | 0
NSG_Income Eligible_Multi-Family_Whole Building - Prescriptive_Furnace (In Unit)_>95% AFUE_MF | NSG_Income Eligible_Multi-Family_Whole Building - Prescriptive_Furnace (In Unit)_>95% AFUE_MF_2024 | NSG | Income Eligible | Multi-Family | Whole Building - Prescriptive | Furnace (In Unit) | >95% AFUE | RS-HVC-GHEF-V10-200101 | MF | 2024 | 1 | each | 0 | 0 | 0 | 100% | 0
NSG_Income Eligible_Multi-Family_Whole Building - Prescriptive_Furnace (In Unit)_>95% AFUE_MF | NSG_Income Eligible_Multi-Family_Whole Building - Prescriptive_Furnace (In Unit)_>95% AFUE_MF_2025 | NSG | Income Eligible | Multi-Family | Whole Building - Prescriptive | Furnace (In Unit) | >95% AFUE | RS-HVC-GHEF-V10-200101 | MF | 2025 | 1 | each | 0 | 0 | 0 | 100% | 0
NSG_Income Eligible_Multi-Family_Whole Building - Prescriptive_Pipe Insulation_Hyd. Boiler Sm ≤1.25"_MF | NSG_Income Eligible_Multi-Family_Whole Building - Prescriptive_Pipe Insulation_Hyd. Boiler Sm ≤1.25"_MF_2022 | NSG | Income Eligible | Multi-Family | Whole Building - Prescriptive | Pipe Insulation | Hyd. Boiler Sm ≤1.25" | 0 | MF | 2022 | 75 | ft | 0 | 0 | 0 | 100% | 0
NSG_Income Eligible_Multi-Family_Whole Building - Prescriptive_Pipe Insulation_Hyd. Boiler Sm ≤1.25"_MF | NSG_Income Eligible_Multi-Family_Whole Building - Prescriptive_Pipe Insulation_Hyd. Boiler Sm ≤1.25"_MF_2023 | NSG | Income Eligible | Multi-Family | Whole Building - Prescriptive | Pipe Insulation | Hyd. Boiler Sm ≤1.25" | 0 | MF | 2023 | 75 | ft | 0 | 0 | 0 | 100% | 0
NSG_Income Eligible_Multi-Family_Whole Building - Prescriptive_Pipe Insulation_Hyd. Boiler Sm ≤1.25"_MF | NSG_Income Eligible_Multi-Family_Whole Building - Prescriptive_Pipe Insulation_Hyd. Boiler Sm ≤1.25"_MF_2024 | NSG | Income Eligible | Multi-Family | Whole Building - Prescriptive | Pipe Insulation | Hyd. Boiler Sm ≤1.25" | 0 | MF | 2024 | 75 | ft | 0 | 0 | 0 | 100% | 0
NSG_Income Eligible_Multi-Family_Whole Building - Prescriptive_Pipe Insulation_Hyd. Boiler Sm ≤1.25"_MF | NSG_Income Eligible_Multi-Family_Whole Building - Prescriptive_Pipe Insulation_Hyd. Boiler Sm ≤1.25"_MF_2025 | NSG | Income Eligible | Multi-Family | Whole Building - Prescriptive | Pipe Insulation | Hyd. Boiler Sm ≤1.25" | 0 | MF | 2025 | 75 | ft | 0 | 0 | 0 | 100% | 0
NSG_Income Eligible_Multi-Family_Whole Building - Prescriptive_Pipe Insulation_Hyd. Boiler Med 1.25-2"_MF | NSG_Income Eligible_Multi-Family_Whole Building - Prescriptive_Pipe Insulation_Hyd. Boiler Med 1.25-2"_MF_2022 | NSG | Income Eligible | Multi-Family | Whole Building - Prescriptive | Pipe Insulation | Hyd. Boiler Med 1.25-2" | 0 | MF | 2022 | 75 | ft | 0 | 0 | 0 | 100% | 0
NSG_Income Eligible_Multi-Family_Whole Building - Prescriptive_Pipe Insulation_Hyd. Boiler Med 1.25-2"_MF | NSG_Income Eligible_Multi-Family_Whole Building - Prescriptive_Pipe Insulation_Hyd. Boiler Med 1.25-2"_MF_2023 | NSG | Income Eligible | Multi-Family | Whole Building - Prescriptive | Pipe Insulation | Hyd. Boiler Med 1.25-2" | 0 | MF | 2023 | 75 | ft | 0 | 0 | 0 | 100% | 0
NSG_Income Eligible_Multi-Family_Whole Building - Prescriptive_Pipe Insulation_Hyd. Boiler Med 1.25-2"_MF | NSG_Income Eligible_Multi-Family_Whole Building - Prescriptive_Pipe Insulation_Hyd. Boiler Med 1.25-2"_MF_2024 | NSG | Income Eligible | Multi-Family | Whole Building - Prescriptive | Pipe Insulation | Hyd. Boiler Med 1.25-2" | 0 | MF | 2024 | 75 | ft | 0 | 0 | 0 | 100% | 0
NSG_Income Eligible_Multi-Family_Whole Building - Prescriptive_Pipe Insulation_Hyd. Boiler Med 1.25-2"_MF | NSG_Income Eligible_Multi-Family_Whole Building - Prescriptive_Pipe Insulation_Hyd. Boiler Med 1.25-2"_MF_2025 | NSG | Income Eligible | Multi-Family | Whole Building - Prescriptive | Pipe Insulation | Hyd. Boiler Med 1.25-2" | 0 | MF | 2025 | 75 | ft | 0 | 0 | 0 | 100% | 0
NSG_Income Eligible_Multi-Family_Whole Building - Prescriptive_Pipe Insulation_Hyd. Boiler Large ≥2"_MF | NSG_Income Eligible_Multi-Family_Whole Building - Prescriptive_Pipe Insulation_Hyd. Boiler Large ≥2"_MF_2022 | NSG | Income Eligible | Multi-Family | Whole Building - Prescriptive | Pipe Insulation | Hyd. Boiler Large ≥2" | 0 | MF | 2022 | 75 | ft | 0 | 0 | 0 | 100% | 0
NSG_Income Eligible_Multi-Family_Whole Building - Prescriptive_Pipe Insulation_Hyd. Boiler Large ≥2"_MF | NSG_Income Eligible_Multi-Family_Whole Building - Prescriptive_Pipe Insulation_Hyd. Boiler Large ≥2"_MF_2023 | NSG | Income Eligible | Multi-Family | Whole Building - Prescriptive | Pipe Insulation | Hyd. Boiler Large ≥2" | 0 | MF | 2023 | 75 | ft | 0 | 0 | 0 | 100% | 0
NSG_Income Eligible_Multi-Family_Whole Building - Prescriptive_Pipe Insulation_Hyd. Boiler Large ≥2"_MF | NSG_Income Eligible_Multi-Family_Whole Building - Prescriptive_Pipe Insulation_Hyd. Boiler Large ≥2"_MF_2024 | NSG | Income Eligible | Multi-Family | Whole Building - Prescriptive | Pipe Insulation | Hyd. Boiler Large ≥2" | 0 | MF | 2024 | 75 | ft | 0 | 0 | 0 | 100% | 0
NSG_Income Eligible_Multi-Family_Whole Building - Prescriptive_Pipe Insulation_Hyd. Boiler Large ≥2"_MF | NSG_Income Eligible_Multi-Family_Whole Building - Prescriptive_Pipe Insulation_Hyd. Boiler Large ≥2"_MF_2025 | NSG | Income Eligible | Multi-Family | Whole Building - Prescriptive | Pipe Insulation | Hyd. Boiler Large ≥2" | 0 | MF | 2025 | 75 | ft | 0 | 0 | 0 | 100% | 0
NSG_Income Eligible_Multi-Family_Whole Building - Prescriptive_Pipe Insulation_HW Small 1" to 2"_MF/CI/SMB | NSG_Income Eligible_Multi-Family_Whole Building - Prescriptive_Pipe Insulation_HW Small 1" to 2"_MF/CI/SMB_2022 | NSG | Income Eligible | Multi-Family | Whole Building - Prescriptive | Pipe Insulation | HW Small 1" to 2" | 0 | MF/CI/SMB | 2022 | 75 | ft | 1 | 75 | 199.4111 | 100% | 199.4111
NSG_Income Eligible_Multi-Family_Whole Building - Prescriptive_Pipe Insulation_HW Small 1" to 2"_MF/CI/SMB | NSG_Income Eligible_Multi-Family_Whole Building - Prescriptive_Pipe Insulation_HW Small 1" to 2"_MF/CI/SMB_2023 | NSG | Income Eligible | Multi-Family | Whole Building - Prescriptive | Pipe Insulation | HW Small 1" to 2" | 0 | MF/CI/SMB | 2023 | 75 | ft | 1 | 75 | 199.4111 | 100% | 199.4111
NSG_Income Eligible_Multi-Family_Whole Building - Prescriptive_Pipe Insulation_HW Small 1" to 2"_MF/CI/SMB | NSG_Income Eligible_Multi-Family_Whole Building - Prescriptive_Pipe Insulation_HW Small 1" to 2"_MF/CI/SMB_2024 | NSG | Income Eligible | Multi-Family | Whole Building - Prescriptive | Pipe Insulation | HW Small 1" to 2" | 0 | MF/CI/SMB | 2024 | 75 | ft | 1 | 75 | 199.4111 | 100% | 199.4111
NSG_Income Eligible_Multi-Family_Whole Building - Prescriptive_Pipe Insulation_HW Small 1" to 2"_MF/CI/SMB | NSG_Income Eligible_Multi-Family_Whole Building - Prescriptive_Pipe Insulation_HW Small 1" to 2"_MF/CI/SMB_2025 | NSG | Income Eligible | Multi-Family | Whole Building - Prescriptive | Pipe Insulation | HW Small 1" to 2" | 0 | MF/CI/SMB | 2025 | 75 | ft | 1 | 75 | 199.4111 | 100% | 199.4111
NSG_Income Eligible_Multi-Family_Whole Building - Prescriptive_Pipe Insulation_HW Medium 2.1" to 4"_MF/CI/SMB | NSG_Income Eligible_Multi-Family_Whole Building - Prescriptive_Pipe Insulation_HW Medium 2.1" to 4"_MF/CI/SMB_2022 | NSG | Income Eligible | Multi-Family | Whole Building - Prescriptive | Pipe Insulation | HW Medium 2.1" to 4" | 0 | MF/CI/SMB | 2022 | 75 | ft | 2 | 150 | 787.3805 | 100% | 787.3805
NSG_Income Eligible_Multi-Family_Whole Building - Prescriptive_Pipe Insulation_HW Medium 2.1" to 4"_MF/CI/SMB | NSG_Income Eligible_Multi-Family_Whole Building - Prescriptive_Pipe Insulation_HW Medium 2.1" to 4"_MF/CI/SMB_2023 | NSG | Income Eligible | Multi-Family | Whole Building - Prescriptive | Pipe Insulation | HW Medium 2.1" to 4" | 0 | MF/CI/SMB | 2023 | 75 | ft | 2 | 150 | 787.3805 | 100% | 787.3805
NSG_Income Eligible_Multi-Family_Whole Building - Prescriptive_Pipe Insulation_HW Medium 2.1" to 4"_MF/CI/SMB | NSG_Income Eligible_Multi-Family_Whole Building - Prescriptive_Pipe Insulation_HW Medium 2.1" to 4"_MF/CI/SMB_2024 | NSG | Income Eligible | Multi-Family | Whole Building - Prescriptive | Pipe Insulation | HW Medium 2.1" to 4" | 0 | MF/CI/SMB | 2024 | 75 | ft | 2 | 150 | 787.3805 | 100% | 787.3805
NSG_Income Eligible_Multi-Family_Whole Building - Prescriptive_Pipe Insulation_HW Medium 2.1" to 4"_MF/CI/SMB | NSG_Income Eligible_Multi-Family_Whole Building - Prescriptive_Pipe Insulation_HW Medium 2.1" to 4"_MF/CI/SMB_2025 | NSG | Income Eligible | Multi-Family | Whole Building - Prescriptive | Pipe Insulation | HW Medium 2.1" to 4" | 0 | MF/CI/SMB | 2025 | 75 | ft | 2 | 150 | 787.3805 | 100% | 787.3805
NSG_Income Eligible_Multi-Family_Whole Building - Prescriptive_Pipe Insulation_HW Large >4"_MF/CI/SMB | NSG_Income Eligible_Multi-Family_Whole Building - Prescriptive_Pipe Insulation_HW Large >4"_MF/CI/SMB_2022 | NSG | Income Eligible | Multi-Family | Whole Building - Prescriptive | Pipe Insulation | HW Large >4" | 0 | MF/CI/SMB | 2022 | 75 | ft | 0 | 0 | 0 | 100% | 0
NSG_Income Eligible_Multi-Family_Whole Building - Prescriptive_Pipe Insulation_HW Large >4"_MF/CI/SMB | NSG_Income Eligible_Multi-Family_Whole Building - Prescriptive_Pipe Insulation_HW Large >4"_MF/CI/SMB_2023 | NSG | Income Eligible | Multi-Family | Whole Building - Prescriptive | Pipe Insulation | HW Large >4" | 0 | MF/CI/SMB | 2023 | 75 | ft | 0 | 0 | 0 | 100% | 0
NSG_Income Eligible_Multi-Family_Whole Building - Prescriptive_Pipe Insulation_HW Large >4"_MF/CI/SMB | NSG_Income Eligible_Multi-Family_Whole Building - Prescriptive_Pipe Insulation_HW Large >4"_MF/CI/SMB_2024 | NSG | Income Eligible | Multi-Family | Whole Building - Prescriptive | Pipe Insulation | HW Large >4" | 0 | MF/CI/SMB | 2024 | 75 | ft | 0 | 0 | 0 | 100% | 0
NSG_Income Eligible_Multi-Family_Whole Building - Prescriptive_Pipe Insulation_HW Large >4"_MF/CI/SMB | NSG_Income Eligible_Multi-Family_Whole Building - Prescriptive_Pipe Insulation_HW Large >4"_MF/CI/SMB_2025 | NSG | Income Eligible | Multi-Family | Whole Building - Prescriptive | Pipe Insulation | HW Large >4" | 0 | MF/CI/SMB | 2025 | 75 | ft | 0 | 0 | 0 | 100% | 0
NSG_Income Eligible_Multi-Family_Whole Building - Prescriptive_Pipe Insulation_Steam - Small 1" to 2"_MF | NSG_Income Eligible_Multi-Family_Whole Building - Prescriptive_Pipe Insulation_Steam - Small 1" to 2"_MF_2022 | NSG | Income Eligible | Multi-Family | Whole Building - Prescriptive | Pipe Insulation | Steam - Small 1" to 2" | 0 | MF | 2022 | 75 | ft | 0 | 0 | 0 | 100% | 0
NSG_Income Eligible_Multi-Family_Whole Building - Prescriptive_Pipe Insulation_Steam - Small 1" to 2"_MF | NSG_Income Eligible_Multi-Family_Whole Building - Prescriptive_Pipe Insulation_Steam - Small 1" to 2"_MF_2023 | NSG | Income Eligible | Multi-Family | Whole Building - Prescriptive | Pipe Insulation | Steam - Small 1" to 2" | 0 | MF | 2023 | 75 | ft | 0 | 0 | 0 | 100% | 0
NSG_Income Eligible_Multi-Family_Whole Building - Prescriptive_Pipe Insulation_Steam - Small 1" to 2"_MF | NSG_Income Eligible_Multi-Family_Whole Building - Prescriptive_Pipe Insulation_Steam - Small 1" to 2"_MF_2024 | NSG | Income Eligible | Multi-Family | Whole Building - Prescriptive | Pipe Insulation | Steam - Small 1" to 2" | 0 | MF | 2024 | 75 | ft | 0 | 0 | 0 | 100% | 0
NSG_Income Eligible_Multi-Family_Whole Building - Prescriptive_Pipe Insulation_Steam - Small 1" to 2"_MF | NSG_Income Eligible_Multi-Family_Whole Building - Prescriptive_Pipe Insulation_Steam - Small 1" to 2"_MF_2025 | NSG | Income Eligible | Multi-Family | Whole Building - Prescriptive | Pipe Insulation | Steam - Small 1" to 2" | 0 | MF | 2025 | 75 | ft | 0 | 0 | 0 | 100% | 0
NSG_Income Eligible_Multi-Family_Whole Building - Prescriptive_Pipe Insulation_Steam - Med 2.1" to 5"_MF | NSG_Income Eligible_Multi-Family_Whole Building - Prescriptive_Pipe Insulation_Steam - Med 2.1" to 5"_MF_2022 | NSG | Income Eligible | Multi-Family | Whole Building - Prescriptive | Pipe Insulation | Steam - Med 2.1" to 5" | 0 | MF | 2022 | 75 | ft | 0 | 0 | 0 | 100% | 0
NSG_Income Eligible_Multi-Family_Whole Building - Prescriptive_Pipe Insulation_Steam - Med 2.1" to 5"_MF | NSG_Income Eligible_Multi-Family_Whole Building - Prescriptive_Pipe Insulation_Steam - Med 2.1" to 5"_MF_2023 | NSG | Income Eligible | Multi-Family | Whole Building - Prescriptive | Pipe Insulation | Steam - Med 2.1" to 5" | 0 | MF | 2023 | 75 | ft | 0 | 0 | 0 | 100% | 0
NSG_Income Eligible_Multi-Family_Whole Building - Prescriptive_Pipe Insulation_Steam - Med 2.1" to 5"_MF | NSG_Income Eligible_Multi-Family_Whole Building - Prescriptive_Pipe Insulation_Steam - Med 2.1" to 5"_MF_2024 | NSG | Income Eligible | Multi-Family | Whole Building - Prescriptive | Pipe Insulation | Steam - Med 2.1" to 5" | 0 | MF | 2024 | 75 | ft | 0 | 0 | 0 | 100% | 0
NSG_Income Eligible_Multi-Family_Whole Building - Prescriptive_Pipe Insulation_Steam - Med 2.1" to 5"_MF | NSG_Income Eligible_Multi-Family_Whole Building - Prescriptive_Pipe Insulation_Steam - Med 2.1" to 5"_MF_2025 | NSG | Income Eligible | Multi-Family | Whole Building - Prescriptive | Pipe Insulation | Steam - Med 2.1" to 5" | 0 | MF | 2025 | 75 | ft | 0 | 0 | 0 | 100% | 0
NSG_Income Eligible_Multi-Family_Whole Building - Prescriptive_Pipe Insulation_Steam - Large 5.1" to 8"_MF | NSG_Income Eligible_Multi-Family_Whole Building - Prescriptive_Pipe Insulation_Steam - Large 5.1" to 8"_MF_2022 | NSG | Income Eligible | Multi-Family | Whole Building - Prescriptive | Pipe Insulation | Steam - Large 5.1" to 8" | 0 | MF | 2022 | 75 | ft | 0 | 0 | 0 | 100% | 0
NSG_Income Eligible_Multi-Family_Whole Building - Prescriptive_Pipe Insulation_Steam - Large 5.1" to 8"_MF | NSG_Income Eligible_Multi-Family_Whole Building - Prescriptive_Pipe Insulation_Steam - Large 5.1" to 8"_MF_2023 | NSG | Income Eligible | Multi-Family | Whole Building - Prescriptive | Pipe Insulation | Steam - Large 5.1" to 8" | 0 | MF | 2023 | 75 | ft | 0 | 0 | 0 | 100% | 0
NSG_Income Eligible_Multi-Family_Whole Building - Prescriptive_Pipe Insulation_Steam - Large 5.1" to 8"_MF | NSG_Income Eligible_Multi-Family_Whole Building - Prescriptive_Pipe Insulation_Steam - Large 5.1" to 8"_MF_2024 | NSG | Income Eligible | Multi-Family | Whole Building - Prescriptive | Pipe Insulation | Steam - Large 5.1" to 8" | 0 | MF | 2024 | 75 | ft | 0 | 0 | 0 | 100% | 0
NSG_Income Eligible_Multi-Family_Whole Building - Prescriptive_Pipe Insulation_Steam - Large 5.1" to 8"_MF | NSG_Income Eligible_Multi-Family_Whole Building - Prescriptive_Pipe Insulation_Steam - Large 5.1" to 8"_MF_2025 | NSG | Income Eligible | Multi-Family | Whole Building - Prescriptive | Pipe Insulation | Steam - Large 5.1" to 8" | 0 | MF | 2025 | 75 | ft | 0 | 0 | 0 | 100% | 0
NSG_Income Eligible_Multi-Family_Whole Building - Prescriptive_Pipe Insulation_Steam - X-Large >8"_MF | NSG_Income Eligible_Multi-Family_Whole Building - Prescriptive_Pipe Insulation_Steam - X-Large >8"_MF_2022 | NSG | Income Eligible | Multi-Family | Whole Building - Prescriptive | Pipe Insulation | Steam - X-Large >8" | 0 | MF | 2022 | 75 | ft | 0 | 0 | 0 | 100% | 0
NSG_Income Eligible_Multi-Family_Whole Building - Prescriptive_Pipe Insulation_Steam - X-Large >8"_MF | NSG_Income Eligible_Multi-Family_Whole Building - Prescriptive_Pipe Insulation_Steam - X-Large >8"_MF_2023 | NSG | Income Eligible | Multi-Family | Whole Building - Prescriptive | Pipe Insulation | Steam - X-Large >8" | 0 | MF | 2023 | 75 | ft | 0 | 0 | 0 | 100% | 0
NSG_Income Eligible_Multi-Family_Whole Building - Prescriptive_Pipe Insulation_Steam - X-Large >8"_MF | NSG_Income Eligible_Multi-Family_Whole Building - Prescriptive_Pipe Insulation_Steam - X-Large >8"_MF_2024 | NSG | Income Eligible | Multi-Family | Whole Building - Prescriptive | Pipe Insulation | Steam - X-Large >8" | 0 | MF | 2024 | 75 | ft | 0 | 0 | 0 | 100% | 0
NSG_Income Eligible_Multi-Family_Whole Building - Prescriptive_Pipe Insulation_Steam - X-Large >8"_MF | NSG_Income Eligible_Multi-Family_Whole Building - Prescriptive_Pipe Insulation_Steam - X-Large >8"_MF_2025 | NSG | Income Eligible | Multi-Family | Whole Building - Prescriptive | Pipe Insulation | Steam - X-Large >8" | 0 | MF | 2025 | 75 | ft | 0 | 0 | 0 | 100% | 0
NSG_Income Eligible_Multi-Family_Whole Building - Prescriptive_Pipe Insulation_Steam Small Fitting_MF | NSG_Income Eligible_Multi-Family_Whole Building - Prescriptive_Pipe Insulation_Steam Small Fitting_MF_2022 | NSG | Income Eligible | Multi-Family | Whole Building - Prescriptive | Pipe Insulation | Steam Small Fitting | 0 | MF | 2022 | 1 | each | 0 | 0 | 0 | 100% | 0
NSG_Income Eligible_Multi-Family_Whole Building - Prescriptive_Pipe Insulation_Steam Small Fitting_MF | NSG_Income Eligible_Multi-Family_Whole Building - Prescriptive_Pipe Insulation_Steam Small Fitting_MF_2023 | NSG | Income Eligible | Multi-Family | Whole Building - Prescriptive | Pipe Insulation | Steam Small Fitting | 0 | MF | 2023 | 1 | each | 0 | 0 | 0 | 100% | 0
NSG_Income Eligible_Multi-Family_Whole Building - Prescriptive_Pipe Insulation_Steam Small Fitting_MF | NSG_Income Eligible_Multi-Family_Whole Building - Prescriptive_Pipe Insulation_Steam Small Fitting_MF_2024 | NSG | Income Eligible | Multi-Family | Whole Building - Prescriptive | Pipe Insulation | Steam Small Fitting | 0 | MF | 2024 | 1 | each | 0 | 0 | 0 | 100% | 0
NSG_Income Eligible_Multi-Family_Whole Building - Prescriptive_Pipe Insulation_Steam Small Fitting_MF | NSG_Income Eligible_Multi-Family_Whole Building - Prescriptive_Pipe Insulation_Steam Small Fitting_MF_2025 | NSG | Income Eligible | Multi-Family | Whole Building - Prescriptive | Pipe Insulation | Steam Small Fitting | 0 | MF | 2025 | 1 | each | 0 | 0 | 0 | 100% | 0
NSG_Income Eligible_Multi-Family_Whole Building - Prescriptive_Pipe Insulation_Steam Med Fitting_MF | NSG_Income Eligible_Multi-Family_Whole Building - Prescriptive_Pipe Insulation_Steam Med Fitting_MF_2022 | NSG | Income Eligible | Multi-Family | Whole Building - Prescriptive | Pipe Insulation | Steam Med Fitting | 0 | MF | 2022 | 1 | each | 2 | 2 | 40.2692 | 100% | 40.2692
NSG_Income Eligible_Multi-Family_Whole Building - Prescriptive_Pipe Insulation_Steam Med Fitting_MF | NSG_Income Eligible_Multi-Family_Whole Building - Prescriptive_Pipe Insulation_Steam Med Fitting_MF_2023 | NSG | Income Eligible | Multi-Family | Whole Building - Prescriptive | Pipe Insulation | Steam Med Fitting | 0 | MF | 2023 | 1 | each | 2 | 2 | 40.2692 | 100% | 40.2692
NSG_Income Eligible_Multi-Family_Whole Building - Prescriptive_Pipe Insulation_Steam Med Fitting_MF | NSG_Income Eligible_Multi-Family_Whole Building - Prescriptive_Pipe Insulation_Steam Med Fitting_MF_2024 | NSG | Income Eligible | Multi-Family | Whole Building - Prescriptive | Pipe Insulation | Steam Med Fitting | 0 | MF | 2024 | 1 | each | 2 | 2 | 40.2692 | 100% | 40.2692
NSG_Income Eligible_Multi-Family_Whole Building - Prescriptive_Pipe Insulation_Steam Med Fitting_MF | NSG_Income Eligible_Multi-Family_Whole Building - Prescriptive_Pipe Insulation_Steam Med Fitting_MF_2025 | NSG | Income Eligible | Multi-Family | Whole Building - Prescriptive | Pipe Insulation | Steam Med Fitting | 0 | MF | 2025 | 1 | each | 2 | 2 | 40.2692 | 100% | 40.2692
NSG_Income Eligible_Multi-Family_Whole Building - Prescriptive_Pipe Insulation_Steam Large Fitting_MF | NSG_Income Eligible_Multi-Family_Whole Building - Prescriptive_Pipe Insulation_Steam Large Fitting_MF_2022 | NSG | Income Eligible | Multi-Family | Whole Building - Prescriptive | Pipe Insulation | Steam Large Fitting | 0 | MF | 2022 | 1 | each | 2 | 2 | 132.5685 | 100% | 132.5685
NSG_Income Eligible_Multi-Family_Whole Building - Prescriptive_Pipe Insulation_Steam Large Fitting_MF | NSG_Income Eligible_Multi-Family_Whole Building - Prescriptive_Pipe Insulation_Steam Large Fitting_MF_2023 | NSG | Income Eligible | Multi-Family | Whole Building - Prescriptive | Pipe Insulation | Steam Large Fitting | 0 | MF | 2023 | 1 | each | 2 | 2 | 132.5685 | 100% | 132.5685
NSG_Income Eligible_Multi-Family_Whole Building - Prescriptive_Pipe Insulation_Steam Large Fitting_MF | NSG_Income Eligible_Multi-Family_Whole Building - Prescriptive_Pipe Insulation_Steam Large Fitting_MF_2024 | NSG | Income Eligible | Multi-Family | Whole Building - Prescriptive | Pipe Insulation | Steam Large Fitting | 0 | MF | 2024 | 1 | each | 2 | 2 | 132.5685 | 100% | 132.5685
NSG_Income Eligible_Multi-Family_Whole Building - Prescriptive_Pipe Insulation_Steam Large Fitting_MF | NSG_Income Eligible_Multi-Family_Whole Building - Prescriptive_Pipe Insulation_Steam Large Fitting_MF_2025 | NSG | Income Eligible | Multi-Family | Whole Building - Prescriptive | Pipe Insulation | Steam Large Fitting | 0 | MF | 2025 | 1 | each | 2 | 2 | 132.5685 | 100% | 132.5685
NSG_Income Eligible_Multi-Family_Whole Building - Prescriptive_Pipe Insulation_Steam X-Large Fitting_MF | NSG_Income Eligible_Multi-Family_Whole Building - Prescriptive_Pipe Insulation_Steam X-Large Fitting_MF_2022 | NSG | Income Eligible | Multi-Family | Whole Building - Prescriptive | Pipe Insulation | Steam X-Large Fitting | 0 | MF | 2022 | 1 | each | 0 | 0 | 0 | 100% | 0
NSG_Income Eligible_Multi-Family_Whole Building - Prescriptive_Pipe Insulation_Steam X-Large Fitting_MF | NSG_Income Eligible_Multi-Family_Whole Building - Prescriptive_Pipe Insulation_Steam X-Large Fitting_MF_2023 | NSG | Income Eligible | Multi-Family | Whole Building - Prescriptive | Pipe Insulation | Steam X-Large Fitting | 0 | MF | 2023 | 1 | each | 0 | 0 | 0 | 100% | 0
NSG_Income Eligible_Multi-Family_Whole Building - Prescriptive_Pipe Insulation_Steam X-Large Fitting_MF | NSG_Income Eligible_Multi-Family_Whole Building - Prescriptive_Pipe Insulation_Steam X-Large Fitting_MF_2024 | NSG | Income Eligible | Multi-Family | Whole Building - Prescriptive | Pipe Insulation | Steam X-Large Fitting | 0 | MF | 2024 | 1 | each | 0 | 0 | 0 | 100% | 0
NSG_Income Eligible_Multi-Family_Whole Building - Prescriptive_Pipe Insulation_Steam X-Large Fitting_MF | NSG_Income Eligible_Multi-Family_Whole Building - Prescriptive_Pipe Insulation_Steam X-Large Fitting_MF_2025 | NSG | Income Eligible | Multi-Family | Whole Building - Prescriptive | Pipe Insulation | Steam X-Large Fitting | 0 | MF | 2025 | 1 | each | 0 | 0 | 0 | 100% | 0
NSG_Income Eligible_Multi-Family_Whole Building - Prescriptive_Pipe Insulation_Steam Small Valve_MF | NSG_Income Eligible_Multi-Family_Whole Building - Prescriptive_Pipe Insulation_Steam Small Valve_MF_2022 | NSG | Income Eligible | Multi-Family | Whole Building - Prescriptive | Pipe Insulation | Steam Small Valve | 0 | MF | 2022 | 1 | each | 0 | 0 | 0 | 100% | 0
NSG_Income Eligible_Multi-Family_Whole Building - Prescriptive_Pipe Insulation_Steam Small Valve_MF | NSG_Income Eligible_Multi-Family_Whole Building - Prescriptive_Pipe Insulation_Steam Small Valve_MF_2023 | NSG | Income Eligible | Multi-Family | Whole Building - Prescriptive | Pipe Insulation | Steam Small Valve | 0 | MF | 2023 | 1 | each | 0 | 0 | 0 | 100% | 0
NSG_Income Eligible_Multi-Family_Whole Building - Prescriptive_Pipe Insulation_Steam Small Valve_MF | NSG_Income Eligible_Multi-Family_Whole Building - Prescriptive_Pipe Insulation_Steam Small Valve_MF_2024 | NSG | Income Eligible | Multi-Family | Whole Building - Prescriptive | Pipe Insulation | Steam Small Valve | 0 | MF | 2024 | 1 | each | 0 | 0 | 0 | 100% | 0
NSG_Income Eligible_Multi-Family_Whole Building - Prescriptive_Pipe Insulation_Steam Small Valve_MF | NSG_Income Eligible_Multi-Family_Whole Building - Prescriptive_Pipe Insulation_Steam Small Valve_MF_2025 | NSG | Income Eligible | Multi-Family | Whole Building - Prescriptive | Pipe Insulation | Steam Small Valve | 0 | MF | 2025 | 1 | each | 0 | 0 | 0 | 100% | 0
NSG_Income Eligible_Multi-Family_Whole Building - Prescriptive_Pipe Insulation_Steam Med Valve_MF | NSG_Income Eligible_Multi-Family_Whole Building - Prescriptive_Pipe Insulation_Steam Med Valve_MF_2022 | NSG | Income Eligible | Multi-Family | Whole Building - Prescriptive | Pipe Insulation | Steam Med Valve | 0 | MF | 2022 | 1 | each | 0 | 0 | 0 | 100% | 0
NSG_Income Eligible_Multi-Family_Whole Building - Prescriptive_Pipe Insulation_Steam Med Valve_MF | NSG_Income Eligible_Multi-Family_Whole Building - Prescriptive_Pipe Insulation_Steam Med Valve_MF_2023 | NSG | Income Eligible | Multi-Family | Whole Building - Prescriptive | Pipe Insulation | Steam Med Valve | 0 | MF | 2023 | 1 | each | 0 | 0 | 0 | 100% | 0
NSG_Income Eligible_Multi-Family_Whole Building - Prescriptive_Pipe Insulation_Steam Med Valve_MF | NSG_Income Eligible_Multi-Family_Whole Building - Prescriptive_Pipe Insulation_Steam Med Valve_MF_2024 | NSG | Income Eligible | Multi-Family | Whole Building - Prescriptive | Pipe Insulation | Steam Med Valve | 0 | MF | 2024 | 1 | each | 0 | 0 | 0 | 100% | 0
NSG_Income Eligible_Multi-Family_Whole Building - Prescriptive_Pipe Insulation_Steam Med Valve_MF | NSG_Income Eligible_Multi-Family_Whole Building - Prescriptive_Pipe Insulation_Steam Med Valve_MF_2025 | NSG | Income Eligible | Multi-Family | Whole Building - Prescriptive | Pipe Insulation | Steam Med Valve | 0 | MF | 2025 | 1 | each | 0 | 0 | 0 | 100% | 0
NSG_Income Eligible_Multi-Family_Whole Building - Prescriptive_Pipe Insulation_Steam Large Valve_MF | NSG_Income Eligible_Multi-Family_Whole Building - Prescriptive_Pipe Insulation_Steam Large Valve_MF_2022 | NSG | Income Eligible | Multi-Family | Whole Building - Prescriptive | Pipe Insulation | Steam Large Valve | 0 | MF | 2022 | 1 | each | 0 | 0 | 0 | 100% | 0
NSG_Income Eligible_Multi-Family_Whole Building - Prescriptive_Pipe Insulation_Steam Large Valve_MF | NSG_Income Eligible_Multi-Family_Whole Building - Prescriptive_Pipe Insulation_Steam Large Valve_MF_2023 | NSG | Income Eligible | Multi-Family | Whole Building - Prescriptive | Pipe Insulation | Steam Large Valve | 0 | MF | 2023 | 1 | each | 0 | 0 | 0 | 100% | 0
NSG_Income Eligible_Multi-Family_Whole Building - Prescriptive_Pipe Insulation_Steam Large Valve_MF | NSG_Income Eligible_Multi-Family_Whole Building - Prescriptive_Pipe Insulation_Steam Large Valve_MF_2024 | NSG | Income Eligible | Multi-Family | Whole Building - Prescriptive | Pipe Insulation | Steam Large Valve | 0 | MF | 2024 | 1 | each | 0 | 0 | 0 | 100% | 0
NSG_Income Eligible_Multi-Family_Whole Building - Prescriptive_Pipe Insulation_Steam Large Valve_MF | NSG_Income Eligible_Multi-Family_Whole Building - Prescriptive_Pipe Insulation_Steam Large Valve_MF_2025 | NSG | Income Eligible | Multi-Family | Whole Building - Prescriptive | Pipe Insulation | Steam Large Valve | 0 | MF | 2025 | 1 | each | 0 | 0 | 0 | 100% | 0
NSG_Income Eligible_Multi-Family_Whole Building - Prescriptive_Pipe Insulation_Steam X-Large Valve_MF | NSG_Income Eligible_Multi-Family_Whole Building - Prescriptive_Pipe Insulation_Steam X-Large Valve_MF_2022 | NSG | Income Eligible | Multi-Family | Whole Building - Prescriptive | Pipe Insulation | Steam X-Large Valve | 0 | MF | 2022 | 1 | each | 0 | 0 | 0 | 100% | 0
NSG_Income Eligible_Multi-Family_Whole Building - Prescriptive_Pipe Insulation_Steam X-Large Valve_MF | NSG_Income Eligible_Multi-Family_Whole Building - Prescriptive_Pipe Insulation_Steam X-Large Valve_MF_2023 | NSG | Income Eligible | Multi-Family | Whole Building - Prescriptive | Pipe Insulation | Steam X-Large Valve | 0 | MF | 2023 | 1 | each | 0 | 0 | 0 | 100% | 0
NSG_Income Eligible_Multi-Family_Whole Building - Prescriptive_Pipe Insulation_Steam X-Large Valve_MF | NSG_Income Eligible_Multi-Family_Whole Building - Prescriptive_Pipe Insulation_Steam X-Large Valve_MF_2024 | NSG | Income Eligible | Multi-Family | Whole Building - Prescriptive | Pipe Insulation | Steam X-Large Valve | 0 | MF | 2024 | 1 | each | 0 | 0 | 0 | 100% | 0
NSG_Income Eligible_Multi-Family_Whole Building - Prescriptive_Pipe Insulation_Steam X-Large Valve_MF | NSG_Income Eligible_Multi-Family_Whole Building - Prescriptive_Pipe Insulation_Steam X-Large Valve_MF_2025 | NSG | Income Eligible | Multi-Family | Whole Building - Prescriptive | Pipe Insulation | Steam X-Large Valve | 0 | MF | 2025 | 1 | each | 0 | 0 | 0 | 100% | 0
NSG_Income Eligible_Multi-Family_Whole Building - Prescriptive_Steam Boiler_>=300MBH, <1,500, >=81% AFUE_MF | NSG_Income Eligible_Multi-Family_Whole Building - Prescriptive_Steam Boiler_>=300MBH, <1,500, >=81% AFUE_MF_2022 | NSG | Income Eligible | Multi-Family | Whole Building - Prescriptive | Steam Boiler | >=300MBH, <1,500, >=81% AFUE | CI-HVC-BOIL-V08-200101 | MF | 2022 | 450 | MBH | 1 | 450 | 287.4808 | 100% | 287.4808
NSG_Income Eligible_Multi-Family_Whole Building - Prescriptive_Steam Boiler_>=300MBH, <1,500, >=81% AFUE_MF | NSG_Income Eligible_Multi-Family_Whole Building - Prescriptive_Steam Boiler_>=300MBH, <1,500, >=81% AFUE_MF_2023 | NSG | Income Eligible | Multi-Family | Whole Building - Prescriptive | Steam Boiler | >=300MBH, <1,500, >=81% AFUE | CI-HVC-BOIL-V08-200101 | MF | 2023 | 450 | MBH | 1 | 450 | 287.4808 | 100% | 287.4808
NSG_Income Eligible_Multi-Family_Whole Building - Prescriptive_Steam Boiler_>=300MBH, <1,500, >=81% AFUE_MF | NSG_Income Eligible_Multi-Family_Whole Building - Prescriptive_Steam Boiler_>=300MBH, <1,500, >=81% AFUE_MF_2024 | NSG | Income Eligible | Multi-Family | Whole Building - Prescriptive | Steam Boiler | >=300MBH, <1,500, >=81% AFUE | CI-HVC-BOIL-V08-200101 | MF | 2024 | 450 | MBH | 1 | 450 | 287.4808 | 100% | 287.4808
NSG_Income Eligible_Multi-Family_Whole Building - Prescriptive_Steam Boiler_>=300MBH, <1,500, >=81% AFUE_MF | NSG_Income Eligible_Multi-Family_Whole Building - Prescriptive_Steam Boiler_>=300MBH, <1,500, >=81% AFUE_MF_2025 | NSG | Income Eligible | Multi-Family | Whole Building - Prescriptive | Steam Boiler | >=300MBH, <1,500, >=81% AFUE | CI-HVC-BOIL-V08-200101 | MF | 2025 | 450 | MBH | 1 | 450 | 287.4808 | 100% | 287.4808
NSG_Income Eligible_Multi-Family_Whole Building - Prescriptive_Steam Boiler_ >=1500MBH, >=82% TE_MF | NSG_Income Eligible_Multi-Family_Whole Building - Prescriptive_Steam Boiler_ >=1500MBH, >=82% TE_MF_2022 | NSG | Income Eligible | Multi-Family | Whole Building - Prescriptive | Steam Boiler | >=1500MBH, >=82% TE | CI-HVC-BOIL-V08-200101 | MF | 2022 | 1500 | MBH | 0 | 0 | 0 | 100% | 0
NSG_Income Eligible_Multi-Family_Whole Building - Prescriptive_Steam Boiler_ >=1500MBH, >=82% TE_MF | NSG_Income Eligible_Multi-Family_Whole Building - Prescriptive_Steam Boiler_ >=1500MBH, >=82% TE_MF_2023 | NSG | Income Eligible | Multi-Family | Whole Building - Prescriptive | Steam Boiler | >=1500MBH, >=82% TE | CI-HVC-BOIL-V08-200101 | MF | 2023 | 1500 | MBH | 0 | 0 | 0 | 100% | 0
NSG_Income Eligible_Multi-Family_Whole Building - Prescriptive_Steam Boiler_ >=1500MBH, >=82% TE_MF | NSG_Income Eligible_Multi-Family_Whole Building - Prescriptive_Steam Boiler_ >=1500MBH, >=82% TE_MF_2024 | NSG | Income Eligible | Multi-Family | Whole Building - Prescriptive | Steam Boiler | >=1500MBH, >=82% TE | CI-HVC-BOIL-V08-200101 | MF | 2024 | 1500 | MBH | 0 | 0 | 0 | 100% | 0
NSG_Income Eligible_Multi-Family_Whole Building - Prescriptive_Steam Boiler_ >=1500MBH, >=82% TE_MF | NSG_Income Eligible_Multi-Family_Whole Building - Prescriptive_Steam Boiler_ >=1500MBH, >=82% TE_MF_2025 | NSG | Income Eligible | Multi-Family | Whole Building - Prescriptive | Steam Boiler | >=1500MBH, >=82% TE | CI-HVC-BOIL-V08-200101 | MF | 2025 | 1500 | MBH | 0 | 0 | 0 | 100% | 0
NSG_Income Eligible_Multi-Family_Whole Building - Prescriptive_Steam Boiler Averaging Controls_0_MF | NSG_Income Eligible_Multi-Family_Whole Building - Prescriptive_Steam Boiler Averaging Controls_0_MF_2022 | NSG | Income Eligible | Multi-Family | Whole Building - Prescriptive | Steam Boiler Averaging Controls | 0 | CI-HVC-SBAC-V02-190101 | MF | 2022 | 1 | living unit | 3 | 3 | 249.15 | 100% | 249.15
NSG_Income Eligible_Multi-Family_Whole Building - Prescriptive_Steam Boiler Averaging Controls_0_MF | NSG_Income Eligible_Multi-Family_Whole Building - Prescriptive_Steam Boiler Averaging Controls_0_MF_2023 | NSG | Income Eligible | Multi-Family | Whole Building - Prescriptive | Steam Boiler Averaging Controls | 0 | CI-HVC-SBAC-V02-190101 | MF | 2023 | 1 | living unit | 3 | 3 | 249.15 | 100% | 249.15
NSG_Income Eligible_Multi-Family_Whole Building - Prescriptive_Steam Boiler Averaging Controls_0_MF | NSG_Income Eligible_Multi-Family_Whole Building - Prescriptive_Steam Boiler Averaging Controls_0_MF_2024 | NSG | Income Eligible | Multi-Family | Whole Building - Prescriptive | Steam Boiler Averaging Controls | 0 | CI-HVC-SBAC-V02-190101 | MF | 2024 | 1 | living unit | 3 | 3 | 249.15 | 100% | 249.15
NSG_Income Eligible_Multi-Family_Whole Building - Prescriptive_Steam Boiler Averaging Controls_0_MF | NSG_Income Eligible_Multi-Family_Whole Building - Prescriptive_Steam Boiler Averaging Controls_0_MF_2025 | NSG | Income Eligible | Multi-Family | Whole Building - Prescriptive | Steam Boiler Averaging Controls | 0 | CI-HVC-SBAC-V02-190101 | MF | 2025 | 1 | living unit | 3 | 3 | 249.15 | 100% | 249.15
NSG_Income Eligible_Multi-Family_Whole Building - Prescriptive_Steam Traps_HVAC Repair/Rep - Audit_MF | NSG_Income Eligible_Multi-Family_Whole Building - Prescriptive_Steam Traps_HVAC Repair/Rep - Audit_MF_2022 | NSG | Income Eligible | Multi-Family | Whole Building - Prescriptive | Steam Traps | HVAC Repair/Rep - Audit | CI-HVC-STRE-V06-200101 | MF | 2022 | 1 | each | 3 | 3 | 474.637 | 100% | 474.637
NSG_Income Eligible_Multi-Family_Whole Building - Prescriptive_Steam Traps_HVAC Repair/Rep - Audit_MF | NSG_Income Eligible_Multi-Family_Whole Building - Prescriptive_Steam Traps_HVAC Repair/Rep - Audit_MF_2023 | NSG | Income Eligible | Multi-Family | Whole Building - Prescriptive | Steam Traps | HVAC Repair/Rep - Audit | CI-HVC-STRE-V06-200101 | MF | 2023 | 1 | each | 3 | 3 | 474.637 | 100% | 474.637
NSG_Income Eligible_Multi-Family_Whole Building - Prescriptive_Steam Traps_HVAC Repair/Rep - Audit_MF | NSG_Income Eligible_Multi-Family_Whole Building - Prescriptive_Steam Traps_HVAC Repair/Rep - Audit_MF_2024 | NSG | Income Eligible | Multi-Family | Whole Building - Prescriptive | Steam Traps | HVAC Repair/Rep - Audit | CI-HVC-STRE-V06-200101 | MF | 2024 | 1 | each | 3 | 3 | 474.637 | 100% | 474.637
NSG_Income Eligible_Multi-Family_Whole Building - Prescriptive_Steam Traps_HVAC Repair/Rep - Audit_MF | NSG_Income Eligible_Multi-Family_Whole Building - Prescriptive_Steam Traps_HVAC Repair/Rep - Audit_MF_2025 | NSG | Income Eligible | Multi-Family | Whole Building - Prescriptive | Steam Traps | HVAC Repair/Rep - Audit | CI-HVC-STRE-V06-200101 | MF | 2025 | 1 | each | 3 | 3 | 474.637 | 100% | 474.637
NSG_Income Eligible_Multi-Family_Whole Building - Prescriptive_Steam Traps_HVAC Repair/Rep - No Audit_MF | NSG_Income Eligible_Multi-Family_Whole Building - Prescriptive_Steam Traps_HVAC Repair/Rep - No Audit_MF_2022 | NSG | Income Eligible | Multi-Family | Whole Building - Prescriptive | Steam Traps | HVAC Repair/Rep - No Audit | CI-HVC-STRE-V06-200101 | MF | 2022 | 1 | each | 5 | 5 | 213.5867 | 100% | 213.5867
NSG_Income Eligible_Multi-Family_Whole Building - Prescriptive_Steam Traps_HVAC Repair/Rep - No Audit_MF | NSG_Income Eligible_Multi-Family_Whole Building - Prescriptive_Steam Traps_HVAC Repair/Rep - No Audit_MF_2023 | NSG | Income Eligible | Multi-Family | Whole Building - Prescriptive | Steam Traps | HVAC Repair/Rep - No Audit | CI-HVC-STRE-V06-200101 | MF | 2023 | 1 | each | 5 | 5 | 213.5867 | 100% | 213.5867
NSG_Income Eligible_Multi-Family_Whole Building - Prescriptive_Steam Traps_HVAC Repair/Rep - No Audit_MF | NSG_Income Eligible_Multi-Family_Whole Building - Prescriptive_Steam Traps_HVAC Repair/Rep - No Audit_MF_2024 | NSG | Income Eligible | Multi-Family | Whole Building - Prescriptive | Steam Traps | HVAC Repair/Rep - No Audit | CI-HVC-STRE-V06-200101 | MF | 2024 | 1 | each | 5 | 5 | 213.5867 | 100% | 213.5867
NSG_Income Eligible_Multi-Family_Whole Building - Prescriptive_Steam Traps_HVAC Repair/Rep - No Audit_MF | NSG_Income Eligible_Multi-Family_Whole Building - Prescriptive_Steam Traps_HVAC Repair/Rep - No Audit_MF_2025 | NSG | Income Eligible | Multi-Family | Whole Building - Prescriptive | Steam Traps | HVAC Repair/Rep - No Audit | CI-HVC-STRE-V06-200101 | MF | 2025 | 1 | each | 5 | 5 | 213.5867 | 100% | 213.5867
NSG_Income Eligible_Multi-Family_Whole Building - Prescriptive_Steam Traps_Test_MF | NSG_Income Eligible_Multi-Family_Whole Building - Prescriptive_Steam Traps_Test_MF_2022 | NSG | Income Eligible | Multi-Family | Whole Building - Prescriptive | Steam Traps | Test | 0 | MF | 2022 | 1 | each | 0 | 0 | 0 | 100% | 0
NSG_Income Eligible_Multi-Family_Whole Building - Prescriptive_Steam Traps_Test_MF | NSG_Income Eligible_Multi-Family_Whole Building - Prescriptive_Steam Traps_Test_MF_2023 | NSG | Income Eligible | Multi-Family | Whole Building - Prescriptive | Steam Traps | Test | 0 | MF | 2023 | 1 | each | 0 | 0 | 0 | 100% | 0
NSG_Income Eligible_Multi-Family_Whole Building - Prescriptive_Steam Traps_Test_MF | NSG_Income Eligible_Multi-Family_Whole Building - Prescriptive_Steam Traps_Test_MF_2024 | NSG | Income Eligible | Multi-Family | Whole Building - Prescriptive | Steam Traps | Test | 0 | MF | 2024 | 1 | each | 0 | 0 | 0 | 100% | 0
NSG_Income Eligible_Multi-Family_Whole Building - Prescriptive_Steam Traps_Test_MF | NSG_Income Eligible_Multi-Family_Whole Building - Prescriptive_Steam Traps_Test_MF_2025 | NSG | Income Eligible | Multi-Family | Whole Building - Prescriptive | Steam Traps | Test | 0 | MF | 2025 | 1 | each | 0 | 0 | 0 | 100% | 0
NSG_Income Eligible_Multi-Family_Whole Building - Prescriptive_On Demand DHW Circulation System_0_MF | NSG_Income Eligible_Multi-Family_Whole Building - Prescriptive_On Demand DHW Circulation System_0_MF_2022 | NSG | Income Eligible | Multi-Family | Whole Building - Prescriptive | On Demand DHW Circulation System | 0 | CI-HWE-CDHW-V02-180101 | MF | 2022 | 1 | living unit | 0 | 0 | 0 | 100% | 0
NSG_Income Eligible_Multi-Family_Whole Building - Prescriptive_On Demand DHW Circulation System_0_MF | NSG_Income Eligible_Multi-Family_Whole Building - Prescriptive_On Demand DHW Circulation System_0_MF_2023 | NSG | Income Eligible | Multi-Family | Whole Building - Prescriptive | On Demand DHW Circulation System | 0 | CI-HWE-CDHW-V02-180101 | MF | 2023 | 1 | living unit | 0 | 0 | 0 | 100% | 0
NSG_Income Eligible_Multi-Family_Whole Building - Prescriptive_On Demand DHW Circulation System_0_MF | NSG_Income Eligible_Multi-Family_Whole Building - Prescriptive_On Demand DHW Circulation System_0_MF_2024 | NSG | Income Eligible | Multi-Family | Whole Building - Prescriptive | On Demand DHW Circulation System | 0 | CI-HWE-CDHW-V02-180101 | MF | 2024 | 1 | living unit | 0 | 0 | 0 | 100% | 0
NSG_Income Eligible_Multi-Family_Whole Building - Prescriptive_On Demand DHW Circulation System_0_MF | NSG_Income Eligible_Multi-Family_Whole Building - Prescriptive_On Demand DHW Circulation System_0_MF_2025 | NSG | Income Eligible | Multi-Family | Whole Building - Prescriptive | On Demand DHW Circulation System | 0 | CI-HWE-CDHW-V02-180101 | MF | 2025 | 1 | living unit | 0 | 0 | 0 | 100% | 0
NSG_Income Eligible_Multi-Family_Whole Building - Prescriptive_Water Heater_Central/Indirect MF ≥88% TE_MF | NSG_Income Eligible_Multi-Family_Whole Building - Prescriptive_Water Heater_Central/Indirect MF ≥88% TE_MF_2022 | NSG | Income Eligible | Multi-Family | Whole Building - Prescriptive | Water Heater | Central/Indirect MF ≥88% TE | CI-HWE-MDHW-V04-200101 | MF | 2022 | 1 | Living Unit | 0 | 0 | 0 | 100% | 0
NSG_Income Eligible_Multi-Family_Whole Building - Prescriptive_Water Heater_Central/Indirect MF ≥88% TE_MF | NSG_Income Eligible_Multi-Family_Whole Building - Prescriptive_Water Heater_Central/Indirect MF ≥88% TE_MF_2023 | NSG | Income Eligible | Multi-Family | Whole Building - Prescriptive | Water Heater | Central/Indirect MF ≥88% TE | CI-HWE-MDHW-V04-200101 | MF | 2023 | 1 | Living Unit | 0 | 0 | 0 | 100% | 0
NSG_Income Eligible_Multi-Family_Whole Building - Prescriptive_Water Heater_Central/Indirect MF ≥88% TE_MF | NSG_Income Eligible_Multi-Family_Whole Building - Prescriptive_Water Heater_Central/Indirect MF ≥88% TE_MF_2024 | NSG | Income Eligible | Multi-Family | Whole Building - Prescriptive | Water Heater | Central/Indirect MF ≥88% TE | CI-HWE-MDHW-V04-200101 | MF | 2024 | 1 | Living Unit | 0 | 0 | 0 | 100% | 0
NSG_Income Eligible_Multi-Family_Whole Building - Prescriptive_Water Heater_Central/Indirect MF ≥88% TE_MF | NSG_Income Eligible_Multi-Family_Whole Building - Prescriptive_Water Heater_Central/Indirect MF ≥88% TE_MF_2025 | NSG | Income Eligible | Multi-Family | Whole Building - Prescriptive | Water Heater | Central/Indirect MF ≥88% TE | CI-HWE-MDHW-V04-200101 | MF | 2025 | 1 | Living Unit | 0 | 0 | 0 | 100% | 0
NSG_Income Eligible_Multi-Family_Whole Building - Prescriptive_Water Heater_Storage 0.67 EF_MF | NSG_Income Eligible_Multi-Family_Whole Building - Prescriptive_Water Heater_Storage 0.67 EF_MF_2022 | NSG | Income Eligible | Multi-Family | Whole Building - Prescriptive | Water Heater | Storage 0.67 EF | CI-HWE-STWH-V05-200101 | MF | 2022 | 1 | each | 0 | 0 | 0 | 100% | 0
NSG_Income Eligible_Multi-Family_Whole Building - Prescriptive_Water Heater_Storage 0.67 EF_MF | NSG_Income Eligible_Multi-Family_Whole Building - Prescriptive_Water Heater_Storage 0.67 EF_MF_2023 | NSG | Income Eligible | Multi-Family | Whole Building - Prescriptive | Water Heater | Storage 0.67 EF | CI-HWE-STWH-V05-200101 | MF | 2023 | 1 | each | 0 | 0 | 0 | 100% | 0
NSG_Income Eligible_Multi-Family_Whole Building - Prescriptive_Water Heater_Storage 0.67 EF_MF | NSG_Income Eligible_Multi-Family_Whole Building - Prescriptive_Water Heater_Storage 0.67 EF_MF_2024 | NSG | Income Eligible | Multi-Family | Whole Building - Prescriptive | Water Heater | Storage 0.67 EF | CI-HWE-STWH-V05-200101 | MF | 2024 | 1 | each | 0 | 0 | 0 | 100% | 0
NSG_Income Eligible_Multi-Family_Whole Building - Prescriptive_Water Heater_Storage 0.67 EF_MF | NSG_Income Eligible_Multi-Family_Whole Building - Prescriptive_Water Heater_Storage 0.67 EF_MF_2025 | NSG | Income Eligible | Multi-Family | Whole Building - Prescriptive | Water Heater | Storage 0.67 EF | CI-HWE-STWH-V05-200101 | MF | 2025 | 1 | each | 0 | 0 | 0 | 100% | 0
NSG_Income Eligible_Multi-Family_Whole Building - Prescriptive_Water Heater_Tankless_MF | NSG_Income Eligible_Multi-Family_Whole Building - Prescriptive_Water Heater_Tankless_MF_2022 | NSG | Income Eligible | Multi-Family | Whole Building - Prescriptive | Water Heater | Tankless | n/a | MF | 2022 | 1 | each | 0 | 0 | 0 | 100% | 0
NSG_Income Eligible_Multi-Family_Whole Building - Prescriptive_Water Heater_Tankless_MF | NSG_Income Eligible_Multi-Family_Whole Building - Prescriptive_Water Heater_Tankless_MF_2023 | NSG | Income Eligible | Multi-Family | Whole Building - Prescriptive | Water Heater | Tankless | n/a | MF | 2023 | 1 | each | 0 | 0 | 0 | 100% | 0
NSG_Income Eligible_Multi-Family_Whole Building - Prescriptive_Water Heater_Tankless_MF | NSG_Income Eligible_Multi-Family_Whole Building - Prescriptive_Water Heater_Tankless_MF_2024 | NSG | Income Eligible | Multi-Family | Whole Building - Prescriptive | Water Heater | Tankless | n/a | MF | 2024 | 1 | each | 0 | 0 | 0 | 100% | 0
NSG_Income Eligible_Multi-Family_Whole Building - Prescriptive_Water Heater_Tankless_MF | NSG_Income Eligible_Multi-Family_Whole Building - Prescriptive_Water Heater_Tankless_MF_2025 | NSG | Income Eligible | Multi-Family | Whole Building - Prescriptive | Water Heater | Tankless | n/a | MF | 2025 | 1 | each | 0 | 0 | 0 | 100% | 0
NSG_Income Eligible_Multi-Family_Whole Building - Prescriptive_Energy Recovery Ventilator_0_CI | NSG_Income Eligible_Multi-Family_Whole Building - Prescriptive_Energy Recovery Ventilator_0_CI_2022 | NSG | Income Eligible | Multi-Family | Whole Building - Prescriptive | Energy Recovery Ventilator | 0 | CI-HVC-ERVE-V04-200101 | CI | 2022 | 1 | CFM | 0 | 0 | 0 | 100% | 0
NSG_Income Eligible_Multi-Family_Whole Building - Prescriptive_Energy Recovery Ventilator_0_CI | NSG_Income Eligible_Multi-Family_Whole Building - Prescriptive_Energy Recovery Ventilator_0_CI_2023 | NSG | Income Eligible | Multi-Family | Whole Building - Prescriptive | Energy Recovery Ventilator | 0 | CI-HVC-ERVE-V04-200101 | CI | 2023 | 1 | CFM | 0 | 0 | 0 | 100% | 0
NSG_Income Eligible_Multi-Family_Whole Building - Prescriptive_Energy Recovery Ventilator_0_CI | NSG_Income Eligible_Multi-Family_Whole Building - Prescriptive_Energy Recovery Ventilator_0_CI_2024 | NSG | Income Eligible | Multi-Family | Whole Building - Prescriptive | Energy Recovery Ventilator | 0 | CI-HVC-ERVE-V04-200101 | CI | 2024 | 1 | CFM | 0 | 0 | 0 | 100% | 0
NSG_Income Eligible_Multi-Family_Whole Building - Prescriptive_Energy Recovery Ventilator_0_CI | NSG_Income Eligible_Multi-Family_Whole Building - Prescriptive_Energy Recovery Ventilator_0_CI_2025 | NSG | Income Eligible | Multi-Family | Whole Building - Prescriptive | Energy Recovery Ventilator | 0 | CI-HVC-ERVE-V04-200101 | CI | 2025 | 1 | CFM | 0 | 0 | 0 | 100% | 0
NSG_Income Eligible_Multi-Family_MF IHWAP_Unit Visit_0_MF | NSG_Income Eligible_Multi-Family_MF IHWAP_Unit Visit_0_MF_2022 | NSG | Income Eligible | Multi-Family | MF IHWAP | Unit Visit | 0 | 0 | MF | 2022 | 1 | 0 | 60 | 60 | 0 | 100% | 0
NSG_Income Eligible_Multi-Family_MF IHWAP_Unit Visit_0_MF | NSG_Income Eligible_Multi-Family_MF IHWAP_Unit Visit_0_MF_2023 | NSG | Income Eligible | Multi-Family | MF IHWAP | Unit Visit | 0 | 0 | MF | 2023 | 1 | 0 | 75 | 75 | 0 | 100% | 0
NSG_Income Eligible_Multi-Family_MF IHWAP_Unit Visit_0_MF | NSG_Income Eligible_Multi-Family_MF IHWAP_Unit Visit_0_MF_2024 | NSG | Income Eligible | Multi-Family | MF IHWAP | Unit Visit | 0 | 0 | MF | 2024 | 1 | 0 | 135 | 135 | 0 | 100% | 0
NSG_Income Eligible_Multi-Family_MF IHWAP_Unit Visit_0_MF | NSG_Income Eligible_Multi-Family_MF IHWAP_Unit Visit_0_MF_2025 | NSG | Income Eligible | Multi-Family | MF IHWAP | Unit Visit | 0 | 0 | MF | 2025 | 1 | 0 | 150 | 150 | 0 | 100% | 0
NSG_Income Eligible_Multi-Family_MF IHWAP_Low Flow Bathroom Aerator_0_MF | NSG_Income Eligible_Multi-Family_MF IHWAP_Low Flow Bathroom Aerator_0_MF_2022 | NSG | Income Eligible | Multi-Family | MF IHWAP | Low Flow Bathroom Aerator | 0 | RS-HWE-LFFA-V09-200101 | MF | 2022 | 1 | each | 36 | 36 | 56.5024 | 100% | 56.5024
NSG_Income Eligible_Multi-Family_MF IHWAP_Low Flow Bathroom Aerator_0_MF | NSG_Income Eligible_Multi-Family_MF IHWAP_Low Flow Bathroom Aerator_0_MF_2023 | NSG | Income Eligible | Multi-Family | MF IHWAP | Low Flow Bathroom Aerator | 0 | RS-HWE-LFFA-V09-200101 | MF | 2023 | 1 | each | 45 | 45 | 70.628 | 100% | 70.628
NSG_Income Eligible_Multi-Family_MF IHWAP_Low Flow Bathroom Aerator_0_MF | NSG_Income Eligible_Multi-Family_MF IHWAP_Low Flow Bathroom Aerator_0_MF_2024 | NSG | Income Eligible | Multi-Family | MF IHWAP | Low Flow Bathroom Aerator | 0 | RS-HWE-LFFA-V09-200101 | MF | 2024 | 1 | each | 81 | 81 | 127.1305 | 100% | 127.1305
NSG_Income Eligible_Multi-Family_MF IHWAP_Low Flow Bathroom Aerator_0_MF | NSG_Income Eligible_Multi-Family_MF IHWAP_Low Flow Bathroom Aerator_0_MF_2025 | NSG | Income Eligible | Multi-Family | MF IHWAP | Low Flow Bathroom Aerator | 0 | RS-HWE-LFFA-V09-200101 | MF | 2025 | 1 | each | 90 | 90 | 141.2561 | 100% | 141.2561
NSG_Income Eligible_Multi-Family_MF IHWAP_Low Flow Kitchen Aerator_0_MF | NSG_Income Eligible_Multi-Family_MF IHWAP_Low Flow Kitchen Aerator_0_MF_2022 | NSG | Income Eligible | Multi-Family | MF IHWAP | Low Flow Kitchen Aerator | 0 | RS-HWE-LFFA-V09-200101 | MF | 2022 | 1 | each | 36 | 36 | 283.0063 | 100% | 283.0063
NSG_Income Eligible_Multi-Family_MF IHWAP_Low Flow Kitchen Aerator_0_MF | NSG_Income Eligible_Multi-Family_MF IHWAP_Low Flow Kitchen Aerator_0_MF_2023 | NSG | Income Eligible | Multi-Family | MF IHWAP | Low Flow Kitchen Aerator | 0 | RS-HWE-LFFA-V09-200101 | MF | 2023 | 1 | each | 45 | 45 | 353.7579 | 100% | 353.7579
NSG_Income Eligible_Multi-Family_MF IHWAP_Low Flow Kitchen Aerator_0_MF | NSG_Income Eligible_Multi-Family_MF IHWAP_Low Flow Kitchen Aerator_0_MF_2024 | NSG | Income Eligible | Multi-Family | MF IHWAP | Low Flow Kitchen Aerator | 0 | RS-HWE-LFFA-V09-200101 | MF | 2024 | 1 | each | 81 | 81 | 636.7641 | 100% | 636.7641
NSG_Income Eligible_Multi-Family_MF IHWAP_Low Flow Kitchen Aerator_0_MF | NSG_Income Eligible_Multi-Family_MF IHWAP_Low Flow Kitchen Aerator_0_MF_2025 | NSG | Income Eligible | Multi-Family | MF IHWAP | Low Flow Kitchen Aerator | 0 | RS-HWE-LFFA-V09-200101 | MF | 2025 | 1 | each | 90 | 90 | 707.5157 | 100% | 707.5157
NSG_Income Eligible_Multi-Family_MF IHWAP_Low Flow Showerhead_0_MF | NSG_Income Eligible_Multi-Family_MF IHWAP_Low Flow Showerhead_0_MF_2022 | NSG | Income Eligible | Multi-Family | MF IHWAP | Low Flow Showerhead | 0 | RS-HWE-LFSH-V08-200101 | MF | 2022 | 1 | each | 36 | 36 | 407.4862 | 100% | 407.4862
NSG_Income Eligible_Multi-Family_MF IHWAP_Low Flow Showerhead_0_MF | NSG_Income Eligible_Multi-Family_MF IHWAP_Low Flow Showerhead_0_MF_2023 | NSG | Income Eligible | Multi-Family | MF IHWAP | Low Flow Showerhead | 0 | RS-HWE-LFSH-V08-200101 | MF | 2023 | 1 | each | 45 | 45 | 509.3577 | 100% | 509.3577
NSG_Income Eligible_Multi-Family_MF IHWAP_Low Flow Showerhead_0_MF | NSG_Income Eligible_Multi-Family_MF IHWAP_Low Flow Showerhead_0_MF_2024 | NSG | Income Eligible | Multi-Family | MF IHWAP | Low Flow Showerhead | 0 | RS-HWE-LFSH-V08-200101 | MF | 2024 | 1 | each | 81 | 81 | 916.8439 | 100% | 916.8439
NSG_Income Eligible_Multi-Family_MF IHWAP_Low Flow Showerhead_0_MF | NSG_Income Eligible_Multi-Family_MF IHWAP_Low Flow Showerhead_0_MF_2025 | NSG | Income Eligible | Multi-Family | MF IHWAP | Low Flow Showerhead | 0 | RS-HWE-LFSH-V08-200101 | MF | 2025 | 1 | each | 90 | 90 | 1018.7155 | 100% | 1018.7155
NSG_Income Eligible_Multi-Family_MF IHWAP_Advanced Thermostat_Furnace (Replace Manual)_MF | NSG_Income Eligible_Multi-Family_MF IHWAP_Advanced Thermostat_Furnace (Replace Manual)_MF_2022 | NSG | Income Eligible | Multi-Family | MF IHWAP | Advanced Thermostat | Furnace (Replace Manual) | RS-HVC-ADTH-V04-200101 | MF | 2022 | 1 | each | 9 | 9 | 611.442 | 100% | 611.442
NSG_Income Eligible_Multi-Family_MF IHWAP_Advanced Thermostat_Furnace (Replace Manual)_MF | NSG_Income Eligible_Multi-Family_MF IHWAP_Advanced Thermostat_Furnace (Replace Manual)_MF_2023 | NSG | Income Eligible | Multi-Family | MF IHWAP | Advanced Thermostat | Furnace (Replace Manual) | RS-HVC-ADTH-V04-200101 | MF | 2023 | 1 | each | 11 | 11 | 747.318 | 100% | 747.318
NSG_Income Eligible_Multi-Family_MF IHWAP_Advanced Thermostat_Furnace (Replace Manual)_MF | NSG_Income Eligible_Multi-Family_MF IHWAP_Advanced Thermostat_Furnace (Replace Manual)_MF_2024 | NSG | Income Eligible | Multi-Family | MF IHWAP | Advanced Thermostat | Furnace (Replace Manual) | RS-HVC-ADTH-V04-200101 | MF | 2024 | 1 | each | 20 | 20 | 1358.76 | 100% | 1358.76
NSG_Income Eligible_Multi-Family_MF IHWAP_Advanced Thermostat_Furnace (Replace Manual)_MF | NSG_Income Eligible_Multi-Family_MF IHWAP_Advanced Thermostat_Furnace (Replace Manual)_MF_2025 | NSG | Income Eligible | Multi-Family | MF IHWAP | Advanced Thermostat | Furnace (Replace Manual) | RS-HVC-ADTH-V04-200101 | MF | 2025 | 1 | each | 23 | 23 | 1562.574 | 100% | 1562.574
NSG_Income Eligible_Multi-Family_MF IHWAP_Advanced Thermostat_Boiler (Replace Manual)_MF | NSG_Income Eligible_Multi-Family_MF IHWAP_Advanced Thermostat_Boiler (Replace Manual)_MF_2022 | NSG | Income Eligible | Multi-Family | MF IHWAP | Advanced Thermostat | Boiler (Replace Manual) | RS-HVC-ADTH-V04-200101 | MF | 2022 | 1 | each | 6 | 6 | 602.316 | 100% | 602.316
NSG_Income Eligible_Multi-Family_MF IHWAP_Advanced Thermostat_Boiler (Replace Manual)_MF | NSG_Income Eligible_Multi-Family_MF IHWAP_Advanced Thermostat_Boiler (Replace Manual)_MF_2023 | NSG | Income Eligible | Multi-Family | MF IHWAP | Advanced Thermostat | Boiler (Replace Manual) | RS-HVC-ADTH-V04-200101 | MF | 2023 | 1 | each | 8 | 8 | 803.088 | 100% | 803.088
NSG_Income Eligible_Multi-Family_MF IHWAP_Advanced Thermostat_Boiler (Replace Manual)_MF | NSG_Income Eligible_Multi-Family_MF IHWAP_Advanced Thermostat_Boiler (Replace Manual)_MF_2024 | NSG | Income Eligible | Multi-Family | MF IHWAP | Advanced Thermostat | Boiler (Replace Manual) | RS-HVC-ADTH-V04-200101 | MF | 2024 | 1 | each | 14 | 14 | 1405.404 | 100% | 1405.404
NSG_Income Eligible_Multi-Family_MF IHWAP_Advanced Thermostat_Boiler (Replace Manual)_MF | NSG_Income Eligible_Multi-Family_MF IHWAP_Advanced Thermostat_Boiler (Replace Manual)_MF_2025 | NSG | Income Eligible | Multi-Family | MF IHWAP | Advanced Thermostat | Boiler (Replace Manual) | RS-HVC-ADTH-V04-200101 | MF | 2025 | 1 | each | 15 | 15 | 1505.79 | 100% | 1505.79
NSG_Income Eligible_Multi-Family_MF IHWAP_Advanced Thermostat_Furnace (Replace Programmable)_MF | NSG_Income Eligible_Multi-Family_MF IHWAP_Advanced Thermostat_Furnace (Replace Programmable)_MF_2022 | NSG | Income Eligible | Multi-Family | MF IHWAP | Advanced Thermostat | Furnace (Replace Programmable) | RS-HVC-ADTH-V04-200101 | MF | 2022 | 1 | each | 6 | 6 | 286.1235 | 100% | 286.1235
NSG_Income Eligible_Multi-Family_MF IHWAP_Advanced Thermostat_Furnace (Replace Programmable)_MF | NSG_Income Eligible_Multi-Family_MF IHWAP_Advanced Thermostat_Furnace (Replace Programmable)_MF_2023 | NSG | Income Eligible | Multi-Family | MF IHWAP | Advanced Thermostat | Furnace (Replace Programmable) | RS-HVC-ADTH-V04-200101 | MF | 2023 | 1 | each | 8 | 8 | 381.498 | 100% | 381.498
NSG_Income Eligible_Multi-Family_MF IHWAP_Advanced Thermostat_Furnace (Replace Programmable)_MF | NSG_Income Eligible_Multi-Family_MF IHWAP_Advanced Thermostat_Furnace (Replace Programmable)_MF_2024 | NSG | Income Eligible | Multi-Family | MF IHWAP | Advanced Thermostat | Furnace (Replace Programmable) | RS-HVC-ADTH-V04-200101 | MF | 2024 | 1 | each | 14 | 14 | 667.6215 | 100% | 667.6215
NSG_Income Eligible_Multi-Family_MF IHWAP_Advanced Thermostat_Furnace (Replace Programmable)_MF | NSG_Income Eligible_Multi-Family_MF IHWAP_Advanced Thermostat_Furnace (Replace Programmable)_MF_2025 | NSG | Income Eligible | Multi-Family | MF IHWAP | Advanced Thermostat | Furnace (Replace Programmable) | RS-HVC-ADTH-V04-200101 | MF | 2025 | 1 | each | 15 | 15 | 715.3088 | 100% | 715.3088
NSG_Income Eligible_Multi-Family_MF IHWAP_Advanced Thermostat_Boiler (Replace Programmable)_MF | NSG_Income Eligible_Multi-Family_MF IHWAP_Advanced Thermostat_Boiler (Replace Programmable)_MF_2022 | NSG | Income Eligible | Multi-Family | MF IHWAP | Advanced Thermostat | Boiler (Replace Programmable) | RS-HVC-ADTH-V04-200101 | MF | 2022 | 1 | each | 3 | 3 | 211.3897 | 100% | 211.3897
NSG_Income Eligible_Multi-Family_MF IHWAP_Advanced Thermostat_Boiler (Replace Programmable)_MF | NSG_Income Eligible_Multi-Family_MF IHWAP_Advanced Thermostat_Boiler (Replace Programmable)_MF_2023 | NSG | Income Eligible | Multi-Family | MF IHWAP | Advanced Thermostat | Boiler (Replace Programmable) | RS-HVC-ADTH-V04-200101 | MF | 2023 | 1 | each | 4 | 4 | 281.853 | 100% | 281.853
NSG_Income Eligible_Multi-Family_MF IHWAP_Advanced Thermostat_Boiler (Replace Programmable)_MF | NSG_Income Eligible_Multi-Family_MF IHWAP_Advanced Thermostat_Boiler (Replace Programmable)_MF_2024 | NSG | Income Eligible | Multi-Family | MF IHWAP | Advanced Thermostat | Boiler (Replace Programmable) | RS-HVC-ADTH-V04-200101 | MF | 2024 | 1 | each | 7 | 7 | 493.2427 | 100% | 493.2427
NSG_Income Eligible_Multi-Family_MF IHWAP_Advanced Thermostat_Boiler (Replace Programmable)_MF | NSG_Income Eligible_Multi-Family_MF IHWAP_Advanced Thermostat_Boiler (Replace Programmable)_MF_2025 | NSG | Income Eligible | Multi-Family | MF IHWAP | Advanced Thermostat | Boiler (Replace Programmable) | RS-HVC-ADTH-V04-200101 | MF | 2025 | 1 | each | 8 | 8 | 563.706 | 100% | 563.706
NSG_Income Eligible_Multi-Family_MF IHWAP_Pipe Insulation_DHW_MF | NSG_Income Eligible_Multi-Family_MF IHWAP_Pipe Insulation_DHW_MF_2022 | NSG | Income Eligible | Multi-Family | MF IHWAP | Pipe Insulation | DHW | RS-HWE-PINS-V03-190101 | MF | 2022 | 3 | ft | 48 | 144 | 127.104 | 100% | 127.104
NSG_Income Eligible_Multi-Family_MF IHWAP_Pipe Insulation_DHW_MF | NSG_Income Eligible_Multi-Family_MF IHWAP_Pipe Insulation_DHW_MF_2023 | NSG | Income Eligible | Multi-Family | MF IHWAP | Pipe Insulation | DHW | RS-HWE-PINS-V03-190101 | MF | 2023 | 3 | ft | 60 | 180 | 158.88 | 100% | 158.88
NSG_Income Eligible_Multi-Family_MF IHWAP_Pipe Insulation_DHW_MF | NSG_Income Eligible_Multi-Family_MF IHWAP_Pipe Insulation_DHW_MF_2024 | NSG | Income Eligible | Multi-Family | MF IHWAP | Pipe Insulation | DHW | RS-HWE-PINS-V03-190101 | MF | 2024 | 3 | ft | 108 | 324 | 285.984 | 100% | 285.984
NSG_Income Eligible_Multi-Family_MF IHWAP_Pipe Insulation_DHW_MF | NSG_Income Eligible_Multi-Family_MF IHWAP_Pipe Insulation_DHW_MF_2025 | NSG | Income Eligible | Multi-Family | MF IHWAP | Pipe Insulation | DHW | RS-HWE-PINS-V03-190101 | MF | 2025 | 3 | ft | 120 | 360 | 317.76 | 100% | 317.76
NSG_Income Eligible_Multi-Family_MF IHWAP_Furnace_>95% AFUE_MF | NSG_Income Eligible_Multi-Family_MF IHWAP_Furnace_>95% AFUE_MF_2022 | NSG | Income Eligible | Multi-Family | MF IHWAP | Furnace | >95% AFUE | CI-HVC-FRNC-V10-200101 | MF | 2022 | 1 | each | 6 | 6 | 1420.155 | 100% | 1420.155
NSG_Income Eligible_Multi-Family_MF IHWAP_Furnace_>95% AFUE_MF | NSG_Income Eligible_Multi-Family_MF IHWAP_Furnace_>95% AFUE_MF_2023 | NSG | Income Eligible | Multi-Family | MF IHWAP | Furnace | >95% AFUE | CI-HVC-FRNC-V10-200101 | MF | 2023 | 1 | each | 8 | 8 | 1893.54 | 100% | 1893.54
NSG_Income Eligible_Multi-Family_MF IHWAP_Furnace_>95% AFUE_MF | NSG_Income Eligible_Multi-Family_MF IHWAP_Furnace_>95% AFUE_MF_2024 | NSG | Income Eligible | Multi-Family | MF IHWAP | Furnace | >95% AFUE | CI-HVC-FRNC-V10-200101 | MF | 2024 | 1 | each | 14 | 14 | 3313.695 | 100% | 3313.695
NSG_Income Eligible_Multi-Family_MF IHWAP_Furnace_>95% AFUE_MF | NSG_Income Eligible_Multi-Family_MF IHWAP_Furnace_>95% AFUE_MF_2025 | NSG | Income Eligible | Multi-Family | MF IHWAP | Furnace | >95% AFUE | CI-HVC-FRNC-V10-200101 | MF | 2025 | 1 | each | 15 | 15 | 3550.3875 | 100% | 3550.3875
NSG_Income Eligible_Multi-Family_MF IHWAP_Attic Insulation_0_SF | NSG_Income Eligible_Multi-Family_MF IHWAP_Attic Insulation_0_SF_2022 | NSG | Income Eligible | Multi-Family | MF IHWAP | Attic Insulation | 0 | RS-SHL-AINS-V02-200101 | SF | 2022 | 332.7619 | sq ft | 12 | 3993.1429 | 321.277 | 100% | 321.277
NSG_Income Eligible_Multi-Family_MF IHWAP_Attic Insulation_0_SF | NSG_Income Eligible_Multi-Family_MF IHWAP_Attic Insulation_0_SF_2023 | NSG | Income Eligible | Multi-Family | MF IHWAP | Attic Insulation | 0 | RS-SHL-AINS-V02-200101 | SF | 2023 | 332.7619 | sq ft | 15 | 4991.4286 | 401.5963 | 100% | 401.5963
NSG_Income Eligible_Multi-Family_MF IHWAP_Attic Insulation_0_SF | NSG_Income Eligible_Multi-Family_MF IHWAP_Attic Insulation_0_SF_2024 | NSG | Income Eligible | Multi-Family | MF IHWAP | Attic Insulation | 0 | RS-SHL-AINS-V02-200101 | SF | 2024 | 332.7619 | sq ft | 27 | 8984.5714 | 722.8733 | 100% | 722.8733
NSG_Income Eligible_Multi-Family_MF IHWAP_Attic Insulation_0_SF | NSG_Income Eligible_Multi-Family_MF IHWAP_Attic Insulation_0_SF_2025 | NSG | Income Eligible | Multi-Family | MF IHWAP | Attic Insulation | 0 | RS-SHL-AINS-V02-200101 | SF | 2025 | 332.7619 | sq ft | 30 | 9982.8571 | 803.1925 | 100% | 803.1925
NSG_Income Eligible_Multi-Family_MF IHWAP_Wall Insulation_0_SF | NSG_Income Eligible_Multi-Family_MF IHWAP_Wall Insulation_0_SF_2022 | NSG | Income Eligible | Multi-Family | MF IHWAP | Wall Insulation | 0 | RS-SHL-WINS-V09-200101 | SF | 2022 | 600 | sq ft | 12 | 7200 | 779.5821 | 100% | 779.5821
NSG_Income Eligible_Multi-Family_MF IHWAP_Wall Insulation_0_SF | NSG_Income Eligible_Multi-Family_MF IHWAP_Wall Insulation_0_SF_2023 | NSG | Income Eligible | Multi-Family | MF IHWAP | Wall Insulation | 0 | RS-SHL-WINS-V09-200101 | SF | 2023 | 600 | sq ft | 15 | 9000 | 974.4776 | 100% | 974.4776
NSG_Income Eligible_Multi-Family_MF IHWAP_Wall Insulation_0_SF | NSG_Income Eligible_Multi-Family_MF IHWAP_Wall Insulation_0_SF_2024 | NSG | Income Eligible | Multi-Family | MF IHWAP | Wall Insulation | 0 | RS-SHL-WINS-V09-200101 | SF | 2024 | 600 | sq ft | 27 | 16200 | 1754.0598 | 100% | 1754.0598
NSG_Income Eligible_Multi-Family_MF IHWAP_Wall Insulation_0_SF | NSG_Income Eligible_Multi-Family_MF IHWAP_Wall Insulation_0_SF_2025 | NSG | Income Eligible | Multi-Family | MF IHWAP | Wall Insulation | 0 | RS-SHL-WINS-V09-200101 | SF | 2025 | 600 | sq ft | 30 | 18000 | 1948.9553 | 100% | 1948.9553
NSG_Income Eligible_Multi-Family_MF IHWAP_Water Heater_Storage 0.67 EF_MF | NSG_Income Eligible_Multi-Family_MF IHWAP_Water Heater_Storage 0.67 EF_MF_2022 | NSG | Income Eligible | Multi-Family | MF IHWAP | Water Heater | Storage 0.67 EF | CI-HWE-STWH-V05-200101 | MF | 2022 | 1 | each | 6 | 6 | 212.6131 | 100% | 212.6131
NSG_Income Eligible_Multi-Family_MF IHWAP_Water Heater_Storage 0.67 EF_MF | NSG_Income Eligible_Multi-Family_MF IHWAP_Water Heater_Storage 0.67 EF_MF_2023 | NSG | Income Eligible | Multi-Family | MF IHWAP | Water Heater | Storage 0.67 EF | CI-HWE-STWH-V05-200101 | MF | 2023 | 1 | each | 8 | 8 | 283.4841 | 100% | 283.4841
NSG_Income Eligible_Multi-Family_MF IHWAP_Water Heater_Storage 0.67 EF_MF | NSG_Income Eligible_Multi-Family_MF IHWAP_Water Heater_Storage 0.67 EF_MF_2024 | NSG | Income Eligible | Multi-Family | MF IHWAP | Water Heater | Storage 0.67 EF | CI-HWE-STWH-V05-200101 | MF | 2024 | 1 | each | 14 | 14 | 496.0972 | 100% | 496.0972
NSG_Income Eligible_Multi-Family_MF IHWAP_Water Heater_Storage 0.67 EF_MF | NSG_Income Eligible_Multi-Family_MF IHWAP_Water Heater_Storage 0.67 EF_MF_2025 | NSG | Income Eligible | Multi-Family | MF IHWAP | Water Heater | Storage 0.67 EF | CI-HWE-STWH-V05-200101 | MF | 2025 | 1 | each | 15 | 15 | 531.5328 | 100% | 531.5328
NSG_Income Eligible_Multi-Family_MF IHWAP_Health & Safety_0_MF | NSG_Income Eligible_Multi-Family_MF IHWAP_Health & Safety_0_MF_2022 | NSG | Income Eligible | Multi-Family | MF IHWAP | Health & Safety | 0 | n/a | MF | 2022 | 1 | each | 60 | 60 | 0 | 100% | 0
NSG_Income Eligible_Multi-Family_MF IHWAP_Health & Safety_0_MF | NSG_Income Eligible_Multi-Family_MF IHWAP_Health & Safety_0_MF_2023 | NSG | Income Eligible | Multi-Family | MF IHWAP | Health & Safety | 0 | n/a | MF | 2023 | 1 | each | 75 | 75 | 0 | 100% | 0
NSG_Income Eligible_Multi-Family_MF IHWAP_Health & Safety_0_MF | NSG_Income Eligible_Multi-Family_MF IHWAP_Health & Safety_0_MF_2024 | NSG | Income Eligible | Multi-Family | MF IHWAP | Health & Safety | 0 | n/a | MF | 2024 | 1 | each | 135 | 135 | 0 | 100% | 0
NSG_Income Eligible_Multi-Family_MF IHWAP_Health & Safety_0_MF | NSG_Income Eligible_Multi-Family_MF IHWAP_Health & Safety_0_MF_2025 | NSG | Income Eligible | Multi-Family | MF IHWAP | Health & Safety | 0 | n/a | MF | 2025 | 1 | each | 150 | 150 | 0 | 100% | 0
NSG_Income Eligible_Multi-Family_MF IHWAP_Custom_0_MF | NSG_Income Eligible_Multi-Family_MF IHWAP_Custom_0_MF_2022 | NSG | Income Eligible | Multi-Family | MF IHWAP | Custom | 0 | 0 | MF | 2022 | 1700 | therm | 8 | 13600 | 13600 | 100% | 13600
NSG_Income Eligible_Multi-Family_MF IHWAP_Custom_0_MF | NSG_Income Eligible_Multi-Family_MF IHWAP_Custom_0_MF_2023 | NSG | Income Eligible | Multi-Family | MF IHWAP | Custom | 0 | 0 | MF | 2023 | 1700 | therm | 8 | 13600 | 13600 | 100% | 13600
NSG_Income Eligible_Multi-Family_MF IHWAP_Custom_0_MF | NSG_Income Eligible_Multi-Family_MF IHWAP_Custom_0_MF_2024 | NSG | Income Eligible | Multi-Family | MF IHWAP | Custom | 0 | 0 | MF | 2024 | 1700 | therm | 8 | 13600 | 13600 | 100% | 13600
NSG_Income Eligible_Multi-Family_MF IHWAP_Custom_0_MF | NSG_Income Eligible_Multi-Family_MF IHWAP_Custom_0_MF_2025 | NSG | Income Eligible | Multi-Family | MF IHWAP | Custom | 0 | 0 | MF | 2025 | 1700 | therm | 8 | 13600 | 13600 | 100% | 13600
NSG_Income Eligible_Multi-Family_Whole Building - Public Housing_Unit Visit_0_MF | NSG_Income Eligible_Multi-Family_Whole Building - Public Housing_Unit Visit_0_MF_2022 | NSG | Income Eligible | Multi-Family | Whole Building - Public Housing | Unit Visit | 0 | 0 | MF | 2022 | 1 | units | 30 | 30 | 0 | 100% | 0
NSG_Income Eligible_Multi-Family_Whole Building - Public Housing_Unit Visit_0_MF | NSG_Income Eligible_Multi-Family_Whole Building - Public Housing_Unit Visit_0_MF_2023 | NSG | Income Eligible | Multi-Family | Whole Building - Public Housing | Unit Visit | 0 | 0 | MF | 2023 | 1 | units | 30 | 30 | 0 | 100% | 0
NSG_Income Eligible_Multi-Family_Whole Building - Public Housing_Unit Visit_0_MF | NSG_Income Eligible_Multi-Family_Whole Building - Public Housing_Unit Visit_0_MF_2024 | NSG | Income Eligible | Multi-Family | Whole Building - Public Housing | Unit Visit | 0 | 0 | MF | 2024 | 1 | units | 30 | 30 | 0 | 100% | 0
NSG_Income Eligible_Multi-Family_Whole Building - Public Housing_Unit Visit_0_MF | NSG_Income Eligible_Multi-Family_Whole Building - Public Housing_Unit Visit_0_MF_2025 | NSG | Income Eligible | Multi-Family | Whole Building - Public Housing | Unit Visit | 0 | 0 | MF | 2025 | 1 | units | 30 | 30 | 0 | 100% | 0
NSG_Income Eligible_Multi-Family_Whole Building - Public Housing_Low Flow Bathroom Aerator_0_MF | NSG_Income Eligible_Multi-Family_Whole Building - Public Housing_Low Flow Bathroom Aerator_0_MF_2022 | NSG | Income Eligible | Multi-Family | Whole Building - Public Housing | Low Flow Bathroom Aerator | 0 | RS-HWE-LFFA-V09-200101 | MF | 2022 | 1 | each | 5 | 5 | 7.8476 | 100% | 7.8476
NSG_Income Eligible_Multi-Family_Whole Building - Public Housing_Low Flow Bathroom Aerator_0_MF | NSG_Income Eligible_Multi-Family_Whole Building - Public Housing_Low Flow Bathroom Aerator_0_MF_2023 | NSG | Income Eligible | Multi-Family | Whole Building - Public Housing | Low Flow Bathroom Aerator | 0 | RS-HWE-LFFA-V09-200101 | MF | 2023 | 1 | each | 5 | 5 | 7.8476 | 100% | 7.8476
NSG_Income Eligible_Multi-Family_Whole Building - Public Housing_Low Flow Bathroom Aerator_0_MF | NSG_Income Eligible_Multi-Family_Whole Building - Public Housing_Low Flow Bathroom Aerator_0_MF_2024 | NSG | Income Eligible | Multi-Family | Whole Building - Public Housing | Low Flow Bathroom Aerator | 0 | RS-HWE-LFFA-V09-200101 | MF | 2024 | 1 | each | 5 | 5 | 7.8476 | 100% | 7.8476
NSG_Income Eligible_Multi-Family_Whole Building - Public Housing_Low Flow Bathroom Aerator_0_MF | NSG_Income Eligible_Multi-Family_Whole Building - Public Housing_Low Flow Bathroom Aerator_0_MF_2025 | NSG | Income Eligible | Multi-Family | Whole Building - Public Housing | Low Flow Bathroom Aerator | 0 | RS-HWE-LFFA-V09-200101 | MF | 2025 | 1 | each | 5 | 5 | 7.8476 | 100% | 7.8476
NSG_Income Eligible_Multi-Family_Whole Building - Public Housing_Low Flow Kitchen Aerator_0_MF | NSG_Income Eligible_Multi-Family_Whole Building - Public Housing_Low Flow Kitchen Aerator_0_MF_2022 | NSG | Income Eligible | Multi-Family | Whole Building - Public Housing | Low Flow Kitchen Aerator | 0 | RS-HWE-LFFA-V09-200101 | MF | 2022 | 1 | each | 12 | 12 | 94.3354 | 100% | 94.3354
NSG_Income Eligible_Multi-Family_Whole Building - Public Housing_Low Flow Kitchen Aerator_0_MF | NSG_Income Eligible_Multi-Family_Whole Building - Public Housing_Low Flow Kitchen Aerator_0_MF_2023 | NSG | Income Eligible | Multi-Family | Whole Building - Public Housing | Low Flow Kitchen Aerator | 0 | RS-HWE-LFFA-V09-200101 | MF | 2023 | 1 | each | 12 | 12 | 94.3354 | 100% | 94.3354
NSG_Income Eligible_Multi-Family_Whole Building - Public Housing_Low Flow Kitchen Aerator_0_MF | NSG_Income Eligible_Multi-Family_Whole Building - Public Housing_Low Flow Kitchen Aerator_0_MF_2024 | NSG | Income Eligible | Multi-Family | Whole Building - Public Housing | Low Flow Kitchen Aerator | 0 | RS-HWE-LFFA-V09-200101 | MF | 2024 | 1 | each | 12 | 12 | 94.3354 | 100% | 94.3354
NSG_Income Eligible_Multi-Family_Whole Building - Public Housing_Low Flow Kitchen Aerator_0_MF | NSG_Income Eligible_Multi-Family_Whole Building - Public Housing_Low Flow Kitchen Aerator_0_MF_2025 | NSG | Income Eligible | Multi-Family | Whole Building - Public Housing | Low Flow Kitchen Aerator | 0 | RS-HWE-LFFA-V09-200101 | MF | 2025 | 1 | each | 12 | 12 | 94.3354 | 100% | 94.3354
NSG_Income Eligible_Multi-Family_Whole Building - Public Housing_Low Flow Showerhead_0_MF | NSG_Income Eligible_Multi-Family_Whole Building - Public Housing_Low Flow Showerhead_0_MF_2022 | NSG | Income Eligible | Multi-Family | Whole Building - Public Housing | Low Flow Showerhead | 0 | RS-HWE-LFSH-V08-200101 | MF | 2022 | 3 | each | 12 | 36 | 407.4862 | 100% | 407.4862
NSG_Income Eligible_Multi-Family_Whole Building - Public Housing_Low Flow Showerhead_0_MF | NSG_Income Eligible_Multi-Family_Whole Building - Public Housing_Low Flow Showerhead_0_MF_2023 | NSG | Income Eligible | Multi-Family | Whole Building - Public Housing | Low Flow Showerhead | 0 | RS-HWE-LFSH-V08-200101 | MF | 2023 | 3 | each | 12 | 36 | 407.4862 | 100% | 407.4862
NSG_Income Eligible_Multi-Family_Whole Building - Public Housing_Low Flow Showerhead_0_MF | NSG_Income Eligible_Multi-Family_Whole Building - Public Housing_Low Flow Showerhead_0_MF_2024 | NSG | Income Eligible | Multi-Family | Whole Building - Public Housing | Low Flow Showerhead | 0 | RS-HWE-LFSH-V08-200101 | MF | 2024 | 3 | each | 12 | 36 | 407.4862 | 100% | 407.4862
NSG_Income Eligible_Multi-Family_Whole Building - Public Housing_Low Flow Showerhead_0_MF | NSG_Income Eligible_Multi-Family_Whole Building - Public Housing_Low Flow Showerhead_0_MF_2025 | NSG | Income Eligible | Multi-Family | Whole Building - Public Housing | Low Flow Showerhead | 0 | RS-HWE-LFSH-V08-200101 | MF | 2025 | 3 | each | 12 | 36 | 407.4862 | 100% | 407.4862
NSG_Income Eligible_Multi-Family_Whole Building - Public Housing_Pipe Insulation_DHW_MF | NSG_Income Eligible_Multi-Family_Whole Building - Public Housing_Pipe Insulation_DHW_MF_2022 | NSG | Income Eligible | Multi-Family | Whole Building - Public Housing | Pipe Insulation | DHW | RS-HWE-PINS-V03-190101 | MF | 2022 | 3 | each | 15 | 45 | 39.72 | 100% | 39.72
NSG_Income Eligible_Multi-Family_Whole Building - Public Housing_Pipe Insulation_DHW_MF | NSG_Income Eligible_Multi-Family_Whole Building - Public Housing_Pipe Insulation_DHW_MF_2023 | NSG | Income Eligible | Multi-Family | Whole Building - Public Housing | Pipe Insulation | DHW | RS-HWE-PINS-V03-190101 | MF | 2023 | 3 | each | 15 | 45 | 39.72 | 100% | 39.72
NSG_Income Eligible_Multi-Family_Whole Building - Public Housing_Pipe Insulation_DHW_MF | NSG_Income Eligible_Multi-Family_Whole Building - Public Housing_Pipe Insulation_DHW_MF_2024 | NSG | Income Eligible | Multi-Family | Whole Building - Public Housing | Pipe Insulation | DHW | RS-HWE-PINS-V03-190101 | MF | 2024 | 3 | each | 15 | 45 | 39.72 | 100% | 39.72
NSG_Income Eligible_Multi-Family_Whole Building - Public Housing_Pipe Insulation_DHW_MF | NSG_Income Eligible_Multi-Family_Whole Building - Public Housing_Pipe Insulation_DHW_MF_2025 | NSG | Income Eligible | Multi-Family | Whole Building - Public Housing | Pipe Insulation | DHW | RS-HWE-PINS-V03-190101 | MF | 2025 | 3 | each | 15 | 45 | 39.72 | 100% | 39.72
NSG_Income Eligible_Multi-Family_Whole Building - Public Housing_Pipe Insulation_Boiler_MF | NSG_Income Eligible_Multi-Family_Whole Building - Public Housing_Pipe Insulation_Boiler_MF_2022 | NSG | Income Eligible | Multi-Family | Whole Building - Public Housing | Pipe Insulation | Boiler | RS-HWE-PINS-V03-190101 | MF | 2022 | 1 | each | 0 | 0 | 0 | 100% | 0
NSG_Income Eligible_Multi-Family_Whole Building - Public Housing_Pipe Insulation_Boiler_MF | NSG_Income Eligible_Multi-Family_Whole Building - Public Housing_Pipe Insulation_Boiler_MF_2023 | NSG | Income Eligible | Multi-Family | Whole Building - Public Housing | Pipe Insulation | Boiler | RS-HWE-PINS-V03-190101 | MF | 2023 | 1 | each | 0 | 0 | 0 | 100% | 0
NSG_Income Eligible_Multi-Family_Whole Building - Public Housing_Pipe Insulation_Boiler_MF | NSG_Income Eligible_Multi-Family_Whole Building - Public Housing_Pipe Insulation_Boiler_MF_2024 | NSG | Income Eligible | Multi-Family | Whole Building - Public Housing | Pipe Insulation | Boiler | RS-HWE-PINS-V03-190101 | MF | 2024 | 1 | each | 0 | 0 | 0 | 100% | 0
NSG_Income Eligible_Multi-Family_Whole Building - Public Housing_Pipe Insulation_Boiler_MF | NSG_Income Eligible_Multi-Family_Whole Building - Public Housing_Pipe Insulation_Boiler_MF_2025 | NSG | Income Eligible | Multi-Family | Whole Building - Public Housing | Pipe Insulation | Boiler | RS-HWE-PINS-V03-190101 | MF | 2025 | 1 | each | 0 | 0 | 0 | 100% | 0
NSG_Income Eligible_Multi-Family_Whole Building - Public Housing_Programmable Thermostat_Furnace (DI)_MF | NSG_Income Eligible_Multi-Family_Whole Building - Public Housing_Programmable Thermostat_Furnace (DI)_MF_2022 | NSG | Income Eligible | Multi-Family | Whole Building - Public Housing | Programmable Thermostat | Furnace (DI) | RS-HVC-ADTH-V04-200101 | MF | 2022 | 1 | each | 2 | 2 | 81.003 | 100% | 81.003
NSG_Income Eligible_Multi-Family_Whole Building - Public Housing_Programmable Thermostat_Furnace (DI)_MF | NSG_Income Eligible_Multi-Family_Whole Building - Public Housing_Programmable Thermostat_Furnace (DI)_MF_2023 | NSG | Income Eligible | Multi-Family | Whole Building - Public Housing | Programmable Thermostat | Furnace (DI) | RS-HVC-ADTH-V04-200101 | MF | 2023 | 1 | each | 2 | 2 | 81.003 | 100% | 81.003
NSG_Income Eligible_Multi-Family_Whole Building - Public Housing_Programmable Thermostat_Furnace (DI)_MF | NSG_Income Eligible_Multi-Family_Whole Building - Public Housing_Programmable Thermostat_Furnace (DI)_MF_2024 | NSG | Income Eligible | Multi-Family | Whole Building - Public Housing | Programmable Thermostat | Furnace (DI) | RS-HVC-ADTH-V04-200101 | MF | 2024 | 1 | each | 2 | 2 | 81.003 | 100% | 81.003
NSG_Income Eligible_Multi-Family_Whole Building - Public Housing_Programmable Thermostat_Furnace (DI)_MF | NSG_Income Eligible_Multi-Family_Whole Building - Public Housing_Programmable Thermostat_Furnace (DI)_MF_2025 | NSG | Income Eligible | Multi-Family | Whole Building - Public Housing | Programmable Thermostat | Furnace (DI) | RS-HVC-ADTH-V04-200101 | MF | 2025 | 1 | each | 2 | 2 | 81.003 | 100% | 81.003
NSG_Income Eligible_Multi-Family_Whole Building - Public Housing_Programmable Thermostat_Boiler (DI)_MF | NSG_Income Eligible_Multi-Family_Whole Building - Public Housing_Programmable Thermostat_Boiler (DI)_MF_2022 | NSG | Income Eligible | Multi-Family | Whole Building - Public Housing | Programmable Thermostat | Boiler (DI) | RS-HVC-ADTH-V04-200101 | MF | 2022 | 1 | each | 0 | 0 | 0 | 100% | 0
NSG_Income Eligible_Multi-Family_Whole Building - Public Housing_Programmable Thermostat_Boiler (DI)_MF | NSG_Income Eligible_Multi-Family_Whole Building - Public Housing_Programmable Thermostat_Boiler (DI)_MF_2023 | NSG | Income Eligible | Multi-Family | Whole Building - Public Housing | Programmable Thermostat | Boiler (DI) | RS-HVC-ADTH-V04-200101 | MF | 2023 | 1 | each | 0 | 0 | 0 | 100% | 0
NSG_Income Eligible_Multi-Family_Whole Building - Public Housing_Programmable Thermostat_Boiler (DI)_MF | NSG_Income Eligible_Multi-Family_Whole Building - Public Housing_Programmable Thermostat_Boiler (DI)_MF_2024 | NSG | Income Eligible | Multi-Family | Whole Building - Public Housing | Programmable Thermostat | Boiler (DI) | RS-HVC-ADTH-V04-200101 | MF | 2024 | 1 | each | 0 | 0 | 0 | 100% | 0
NSG_Income Eligible_Multi-Family_Whole Building - Public Housing_Programmable Thermostat_Boiler (DI)_MF | NSG_Income Eligible_Multi-Family_Whole Building - Public Housing_Programmable Thermostat_Boiler (DI)_MF_2025 | NSG | Income Eligible | Multi-Family | Whole Building - Public Housing | Programmable Thermostat | Boiler (DI) | RS-HVC-ADTH-V04-200101 | MF | 2025 | 1 | each | 0 | 0 | 0 | 100% | 0
NSG_Income Eligible_Multi-Family_Whole Building - Public Housing_Advanced Thermostat_Furnace (Replace Manual)_MF | NSG_Income Eligible_Multi-Family_Whole Building - Public Housing_Advanced Thermostat_Furnace (Replace Manual)_MF_2022 | NSG | Income Eligible | Multi-Family | Whole Building - Public Housing | Advanced Thermostat | Furnace (Replace Manual) | RS-HVC-ADTH-V04-200101 | MF | 2022 | 1 | each | 0 | 0 | 0 | 100% | 0
NSG_Income Eligible_Multi-Family_Whole Building - Public Housing_Advanced Thermostat_Furnace (Replace Manual)_MF | NSG_Income Eligible_Multi-Family_Whole Building - Public Housing_Advanced Thermostat_Furnace (Replace Manual)_MF_2023 | NSG | Income Eligible | Multi-Family | Whole Building - Public Housing | Advanced Thermostat | Furnace (Replace Manual) | RS-HVC-ADTH-V04-200101 | MF | 2023 | 1 | each | 0 | 0 | 0 | 100% | 0
NSG_Income Eligible_Multi-Family_Whole Building - Public Housing_Advanced Thermostat_Furnace (Replace Manual)_MF | NSG_Income Eligible_Multi-Family_Whole Building - Public Housing_Advanced Thermostat_Furnace (Replace Manual)_MF_2024 | NSG | Income Eligible | Multi-Family | Whole Building - Public Housing | Advanced Thermostat | Furnace (Replace Manual) | RS-HVC-ADTH-V04-200101 | MF | 2024 | 1 | each | 0 | 0 | 0 | 100% | 0
NSG_Income Eligible_Multi-Family_Whole Building - Public Housing_Advanced Thermostat_Furnace (Replace Manual)_MF | NSG_Income Eligible_Multi-Family_Whole Building - Public Housing_Advanced Thermostat_Furnace (Replace Manual)_MF_2025 | NSG | Income Eligible | Multi-Family | Whole Building - Public Housing | Advanced Thermostat | Furnace (Replace Manual) | RS-HVC-ADTH-V04-200101 | MF | 2025 | 1 | each | 0 | 0 | 0 | 100% | 0
NSG_Income Eligible_Multi-Family_Whole Building - Public Housing_Advanced Thermostat_Boiler (Replace Manual)_MF | NSG_Income Eligible_Multi-Family_Whole Building - Public Housing_Advanced Thermostat_Boiler (Replace Manual)_MF_2022 | NSG | Income Eligible | Multi-Family | Whole Building - Public Housing | Advanced Thermostat | Boiler (Replace Manual) | RS-HVC-ADTH-V04-200101 | MF | 2022 | 1 | each | 0 | 0 | 0 | 100% | 0
NSG_Income Eligible_Multi-Family_Whole Building - Public Housing_Advanced Thermostat_Boiler (Replace Manual)_MF | NSG_Income Eligible_Multi-Family_Whole Building - Public Housing_Advanced Thermostat_Boiler (Replace Manual)_MF_2023 | NSG | Income Eligible | Multi-Family | Whole Building - Public Housing | Advanced Thermostat | Boiler (Replace Manual) | RS-HVC-ADTH-V04-200101 | MF | 2023 | 1 | each | 0 | 0 | 0 | 100% | 0
NSG_Income Eligible_Multi-Family_Whole Building - Public Housing_Advanced Thermostat_Boiler (Replace Manual)_MF | NSG_Income Eligible_Multi-Family_Whole Building - Public Housing_Advanced Thermostat_Boiler (Replace Manual)_MF_2024 | NSG | Income Eligible | Multi-Family | Whole Building - Public Housing | Advanced Thermostat | Boiler (Replace Manual) | RS-HVC-ADTH-V04-200101 | MF | 2024 | 1 | each | 0 | 0 | 0 | 100% | 0
NSG_Income Eligible_Multi-Family_Whole Building - Public Housing_Advanced Thermostat_Boiler (Replace Manual)_MF | NSG_Income Eligible_Multi-Family_Whole Building - Public Housing_Advanced Thermostat_Boiler (Replace Manual)_MF_2025 | NSG | Income Eligible | Multi-Family | Whole Building - Public Housing | Advanced Thermostat | Boiler (Replace Manual) | RS-HVC-ADTH-V04-200101 | MF | 2025 | 1 | each | 0 | 0 | 0 | 100% | 0
NSG_Income Eligible_Multi-Family_Whole Building - Public Housing_Advanced Thermostat_Furnace (Replace Programmable)_MF | NSG_Income Eligible_Multi-Family_Whole Building - Public Housing_Advanced Thermostat_Furnace (Replace Programmable)_MF_2022 | NSG | Income Eligible | Multi-Family | Whole Building - Public Housing | Advanced Thermostat | Furnace (Replace Programmable) | RS-HVC-ADTH-V04-200101 | MF | 2022 | 1 | each | 0 | 0 | 0 | 100% | 0
NSG_Income Eligible_Multi-Family_Whole Building - Public Housing_Advanced Thermostat_Furnace (Replace Programmable)_MF | NSG_Income Eligible_Multi-Family_Whole Building - Public Housing_Advanced Thermostat_Furnace (Replace Programmable)_MF_2023 | NSG | Income Eligible | Multi-Family | Whole Building - Public Housing | Advanced Thermostat | Furnace (Replace Programmable) | RS-HVC-ADTH-V04-200101 | MF | 2023 | 1 | each | 0 | 0 | 0 | 100% | 0
NSG_Income Eligible_Multi-Family_Whole Building - Public Housing_Advanced Thermostat_Furnace (Replace Programmable)_MF | NSG_Income Eligible_Multi-Family_Whole Building - Public Housing_Advanced Thermostat_Furnace (Replace Programmable)_MF_2024 | NSG | Income Eligible | Multi-Family | Whole Building - Public Housing | Advanced Thermostat | Furnace (Replace Programmable) | RS-HVC-ADTH-V04-200101 | MF | 2024 | 1 | each | 0 | 0 | 0 | 100% | 0
NSG_Income Eligible_Multi-Family_Whole Building - Public Housing_Advanced Thermostat_Furnace (Replace Programmable)_MF | NSG_Income Eligible_Multi-Family_Whole Building - Public Housing_Advanced Thermostat_Furnace (Replace Programmable)_MF_2025 | NSG | Income Eligible | Multi-Family | Whole Building - Public Housing | Advanced Thermostat | Furnace (Replace Programmable) | RS-HVC-ADTH-V04-200101 | MF | 2025 | 1 | each | 0 | 0 | 0 | 100% | 0
NSG_Income Eligible_Multi-Family_Whole Building - Public Housing_Advanced Thermostat_Boiler (Replace Programmable)_MF | NSG_Income Eligible_Multi-Family_Whole Building - Public Housing_Advanced Thermostat_Boiler (Replace Programmable)_MF_2022 | NSG | Income Eligible | Multi-Family | Whole Building - Public Housing | Advanced Thermostat | Boiler (Replace Programmable) | RS-HVC-ADTH-V04-200101 | MF | 2022 | 1 | each | 0 | 0 | 0 | 100% | 0
NSG_Income Eligible_Multi-Family_Whole Building - Public Housing_Advanced Thermostat_Boiler (Replace Programmable)_MF | NSG_Income Eligible_Multi-Family_Whole Building - Public Housing_Advanced Thermostat_Boiler (Replace Programmable)_MF_2023 | NSG | Income Eligible | Multi-Family | Whole Building - Public Housing | Advanced Thermostat | Boiler (Replace Programmable) | RS-HVC-ADTH-V04-200101 | MF | 2023 | 1 | each | 0 | 0 | 0 | 100% | 0
NSG_Income Eligible_Multi-Family_Whole Building - Public Housing_Advanced Thermostat_Boiler (Replace Programmable)_MF | NSG_Income Eligible_Multi-Family_Whole Building - Public Housing_Advanced Thermostat_Boiler (Replace Programmable)_MF_2024 | NSG | Income Eligible | Multi-Family | Whole Building - Public Housing | Advanced Thermostat | Boiler (Replace Programmable) | RS-HVC-ADTH-V04-200101 | MF | 2024 | 1 | each | 0 | 0 | 0 | 100% | 0
NSG_Income Eligible_Multi-Family_Whole Building - Public Housing_Advanced Thermostat_Boiler (Replace Programmable)_MF | NSG_Income Eligible_Multi-Family_Whole Building - Public Housing_Advanced Thermostat_Boiler (Replace Programmable)_MF_2025 | NSG | Income Eligible | Multi-Family | Whole Building - Public Housing | Advanced Thermostat | Boiler (Replace Programmable) | RS-HVC-ADTH-V04-200101 | MF | 2025 | 1 | each | 0 | 0 | 0 | 100% | 0
NSG_Income Eligible_Multi-Family_Whole Building - Public Housing_Thermostat - Reprogram_Boiler (DI)_MF | NSG_Income Eligible_Multi-Family_Whole Building - Public Housing_Thermostat - Reprogram_Boiler (DI)_MF_2022 | NSG | Income Eligible | Multi-Family | Whole Building - Public Housing | Thermostat - Reprogram | Boiler (DI) | RS-HVC-ADTH-V04-200101 | MF | 2022 | 1 | each | 0 | 0 | 0 | 100% | 0
NSG_Income Eligible_Multi-Family_Whole Building - Public Housing_Thermostat - Reprogram_Boiler (DI)_MF | NSG_Income Eligible_Multi-Family_Whole Building - Public Housing_Thermostat - Reprogram_Boiler (DI)_MF_2023 | NSG | Income Eligible | Multi-Family | Whole Building - Public Housing | Thermostat - Reprogram | Boiler (DI) | RS-HVC-ADTH-V04-200101 | MF | 2023 | 1 | each | 0 | 0 | 0 | 100% | 0
NSG_Income Eligible_Multi-Family_Whole Building - Public Housing_Thermostat - Reprogram_Boiler (DI)_MF | NSG_Income Eligible_Multi-Family_Whole Building - Public Housing_Thermostat - Reprogram_Boiler (DI)_MF_2024 | NSG | Income Eligible | Multi-Family | Whole Building - Public Housing | Thermostat - Reprogram | Boiler (DI) | RS-HVC-ADTH-V04-200101 | MF | 2024 | 1 | each | 0 | 0 | 0 | 100% | 0
NSG_Income Eligible_Multi-Family_Whole Building - Public Housing_Thermostat - Reprogram_Boiler (DI)_MF | NSG_Income Eligible_Multi-Family_Whole Building - Public Housing_Thermostat - Reprogram_Boiler (DI)_MF_2025 | NSG | Income Eligible | Multi-Family | Whole Building - Public Housing | Thermostat - Reprogram | Boiler (DI) | RS-HVC-ADTH-V04-200101 | MF | 2025 | 1 | each | 0 | 0 | 0 | 100% | 0
NSG_Income Eligible_Multi-Family_Whole Building - Public Housing_Thermostat - Reprogram_Furnace (DI)_MF | NSG_Income Eligible_Multi-Family_Whole Building - Public Housing_Thermostat - Reprogram_Furnace (DI)_MF_2022 | NSG | Income Eligible | Multi-Family | Whole Building - Public Housing | Thermostat - Reprogram | Furnace (DI) | RS-HVC-ADTH-V04-200101 | MF | 2022 | 1 | each | 0 | 0 | 0 | 100% | 0
NSG_Income Eligible_Multi-Family_Whole Building - Public Housing_Thermostat - Reprogram_Furnace (DI)_MF | NSG_Income Eligible_Multi-Family_Whole Building - Public Housing_Thermostat - Reprogram_Furnace (DI)_MF_2023 | NSG | Income Eligible | Multi-Family | Whole Building - Public Housing | Thermostat - Reprogram | Furnace (DI) | RS-HVC-ADTH-V04-200101 | MF | 2023 | 1 | each | 0 | 0 | 0 | 100% | 0
NSG_Income Eligible_Multi-Family_Whole Building - Public Housing_Thermostat - Reprogram_Furnace (DI)_MF | NSG_Income Eligible_Multi-Family_Whole Building - Public Housing_Thermostat - Reprogram_Furnace (DI)_MF_2024 | NSG | Income Eligible | Multi-Family | Whole Building - Public Housing | Thermostat - Reprogram | Furnace (DI) | RS-HVC-ADTH-V04-200101 | MF | 2024 | 1 | each | 0 | 0 | 0 | 100% | 0
NSG_Income Eligible_Multi-Family_Whole Building - Public Housing_Thermostat - Reprogram_Furnace (DI)_MF | NSG_Income Eligible_Multi-Family_Whole Building - Public Housing_Thermostat - Reprogram_Furnace (DI)_MF_2025 | NSG | Income Eligible | Multi-Family | Whole Building - Public Housing | Thermostat - Reprogram | Furnace (DI) | RS-HVC-ADTH-V04-200101 | MF | 2025 | 1 | each | 0 | 0 | 0 | 100% | 0
NSG_Income Eligible_Multi-Family_Whole Building - Public Housing_Air Sealing_0_MF | NSG_Income Eligible_Multi-Family_Whole Building - Public Housing_Air Sealing_0_MF_2022 | NSG | Income Eligible | Multi-Family | Whole Building - Public Housing | Air Sealing | 0 | RS-SHL-AIRS-V08-200101 | MF | 2022 | 1 | CFM_50 | 0 | 0 | 0 | 100% | 0
NSG_Income Eligible_Multi-Family_Whole Building - Public Housing_Air Sealing_0_MF | NSG_Income Eligible_Multi-Family_Whole Building - Public Housing_Air Sealing_0_MF_2023 | NSG | Income Eligible | Multi-Family | Whole Building - Public Housing | Air Sealing | 0 | RS-SHL-AIRS-V08-200101 | MF | 2023 | 1 | CFM_50 | 0 | 0 | 0 | 100% | 0
NSG_Income Eligible_Multi-Family_Whole Building - Public Housing_Air Sealing_0_MF | NSG_Income Eligible_Multi-Family_Whole Building - Public Housing_Air Sealing_0_MF_2024 | NSG | Income Eligible | Multi-Family | Whole Building - Public Housing | Air Sealing | 0 | RS-SHL-AIRS-V08-200101 | MF | 2024 | 1 | CFM_50 | 0 | 0 | 0 | 100% | 0
NSG_Income Eligible_Multi-Family_Whole Building - Public Housing_Air Sealing_0_MF | NSG_Income Eligible_Multi-Family_Whole Building - Public Housing_Air Sealing_0_MF_2025 | NSG | Income Eligible | Multi-Family | Whole Building - Public Housing | Air Sealing | 0 | RS-SHL-AIRS-V08-200101 | MF | 2025 | 1 | CFM_50 | 0 | 0 | 0 | 100% | 0
NSG_Income Eligible_Multi-Family_Whole Building - Public Housing_Air Sealing w/ Attic Insulation_0_IE MF | NSG_Income Eligible_Multi-Family_Whole Building - Public Housing_Air Sealing w/ Attic Insulation_0_IE MF_2022 | NSG | Income Eligible | Multi-Family | Whole Building - Public Housing | Air Sealing w/ Attic Insulation | 0 | n/a | IE MF | 2022 | 1 | CFM_50 | 0 | 0 | 0 | 100% | 0
NSG_Income Eligible_Multi-Family_Whole Building - Public Housing_Air Sealing w/ Attic Insulation_0_IE MF | NSG_Income Eligible_Multi-Family_Whole Building - Public Housing_Air Sealing w/ Attic Insulation_0_IE MF_2023 | NSG | Income Eligible | Multi-Family | Whole Building - Public Housing | Air Sealing w/ Attic Insulation | 0 | n/a | IE MF | 2023 | 1 | CFM_50 | 0 | 0 | 0 | 100% | 0
NSG_Income Eligible_Multi-Family_Whole Building - Public Housing_Air Sealing w/ Attic Insulation_0_IE MF | NSG_Income Eligible_Multi-Family_Whole Building - Public Housing_Air Sealing w/ Attic Insulation_0_IE MF_2024 | NSG | Income Eligible | Multi-Family | Whole Building - Public Housing | Air Sealing w/ Attic Insulation | 0 | n/a | IE MF | 2024 | 1 | CFM_50 | 0 | 0 | 0 | 100% | 0
NSG_Income Eligible_Multi-Family_Whole Building - Public Housing_Air Sealing w/ Attic Insulation_0_IE MF | NSG_Income Eligible_Multi-Family_Whole Building - Public Housing_Air Sealing w/ Attic Insulation_0_IE MF_2025 | NSG | Income Eligible | Multi-Family | Whole Building - Public Housing | Air Sealing w/ Attic Insulation | 0 | n/a | IE MF | 2025 | 1 | CFM_50 | 0 | 0 | 0 | 100% | 0
NSG_Income Eligible_Multi-Family_Whole Building - Public Housing_Attic Insulation_0_SF | NSG_Income Eligible_Multi-Family_Whole Building - Public Housing_Attic Insulation_0_SF_2022 | NSG | Income Eligible | Multi-Family | Whole Building - Public Housing | Attic Insulation | 0 | RS-SHL-AINS-V02-200101 | SF | 2022 | 332.7619 | sq ft | 0 | 0 | 0 | 100% | 0
NSG_Income Eligible_Multi-Family_Whole Building - Public Housing_Attic Insulation_0_SF | NSG_Income Eligible_Multi-Family_Whole Building - Public Housing_Attic Insulation_0_SF_2023 | NSG | Income Eligible | Multi-Family | Whole Building - Public Housing | Attic Insulation | 0 | RS-SHL-AINS-V02-200101 | SF | 2023 | 332.7619 | sq ft | 0 | 0 | 0 | 100% | 0
NSG_Income Eligible_Multi-Family_Whole Building - Public Housing_Attic Insulation_0_SF | NSG_Income Eligible_Multi-Family_Whole Building - Public Housing_Attic Insulation_0_SF_2024 | NSG | Income Eligible | Multi-Family | Whole Building - Public Housing | Attic Insulation | 0 | RS-SHL-AINS-V02-200101 | SF | 2024 | 332.7619 | sq ft | 0 | 0 | 0 | 100% | 0
NSG_Income Eligible_Multi-Family_Whole Building - Public Housing_Attic Insulation_0_SF | NSG_Income Eligible_Multi-Family_Whole Building - Public Housing_Attic Insulation_0_SF_2025 | NSG | Income Eligible | Multi-Family | Whole Building - Public Housing | Attic Insulation | 0 | RS-SHL-AINS-V02-200101 | SF | 2025 | 332.7619 | sq ft | 0 | 0 | 0 | 100% | 0
NSG_Income Eligible_Multi-Family_Whole Building - Public Housing_Door Sweep_0_IE MF | NSG_Income Eligible_Multi-Family_Whole Building - Public Housing_Door Sweep_0_IE MF_2022 | NSG | Income Eligible | Multi-Family | Whole Building - Public Housing | Door Sweep | 0 | n/a | IE MF | 2022 | 1 | per door | 2 | 2 | 14.608 | 100% | 14.608
NSG_Income Eligible_Multi-Family_Whole Building - Public Housing_Door Sweep_0_IE MF | NSG_Income Eligible_Multi-Family_Whole Building - Public Housing_Door Sweep_0_IE MF_2023 | NSG | Income Eligible | Multi-Family | Whole Building - Public Housing | Door Sweep | 0 | n/a | IE MF | 2023 | 1 | per door | 2 | 2 | 14.608 | 100% | 14.608
NSG_Income Eligible_Multi-Family_Whole Building - Public Housing_Door Sweep_0_IE MF | NSG_Income Eligible_Multi-Family_Whole Building - Public Housing_Door Sweep_0_IE MF_2024 | NSG | Income Eligible | Multi-Family | Whole Building - Public Housing | Door Sweep | 0 | n/a | IE MF | 2024 | 1 | per door | 2 | 2 | 14.608 | 100% | 14.608
NSG_Income Eligible_Multi-Family_Whole Building - Public Housing_Door Sweep_0_IE MF | NSG_Income Eligible_Multi-Family_Whole Building - Public Housing_Door Sweep_0_IE MF_2025 | NSG | Income Eligible | Multi-Family | Whole Building - Public Housing | Door Sweep | 0 | n/a | IE MF | 2025 | 1 | per door | 2 | 2 | 14.608 | 100% | 14.608
NSG_Income Eligible_Multi-Family_Whole Building - Public Housing_Weatherstripping_0_IE MF | NSG_Income Eligible_Multi-Family_Whole Building - Public Housing_Weatherstripping_0_IE MF_2022 | NSG | Income Eligible | Multi-Family | Whole Building - Public Housing | Weatherstripping | 0 | n/a | IE MF | 2022 | 17 | linear ft | 2 | 34 | 16.592 | 100% | 16.592
NSG_Income Eligible_Multi-Family_Whole Building - Public Housing_Weatherstripping_0_IE MF | NSG_Income Eligible_Multi-Family_Whole Building - Public Housing_Weatherstripping_0_IE MF_2023 | NSG | Income Eligible | Multi-Family | Whole Building - Public Housing | Weatherstripping | 0 | n/a | IE MF | 2023 | 17 | linear ft | 2 | 34 | 16.592 | 100% | 16.592
NSG_Income Eligible_Multi-Family_Whole Building - Public Housing_Weatherstripping_0_IE MF | NSG_Income Eligible_Multi-Family_Whole Building - Public Housing_Weatherstripping_0_IE MF_2024 | NSG | Income Eligible | Multi-Family | Whole Building - Public Housing | Weatherstripping | 0 | n/a | IE MF | 2024 | 17 | linear ft | 2 | 34 | 16.592 | 100% | 16.592
NSG_Income Eligible_Multi-Family_Whole Building - Public Housing_Weatherstripping_0_IE MF | NSG_Income Eligible_Multi-Family_Whole Building - Public Housing_Weatherstripping_0_IE MF_2025 | NSG | Income Eligible | Multi-Family | Whole Building - Public Housing | Weatherstripping | 0 | n/a | IE MF | 2025 | 17 | linear ft | 2 | 34 | 16.592 | 100% | 16.592
NSG_Income Eligible_Multi-Family_Whole Building - Public Housing_A/C Cover and Gap Sealer_0_MF | NSG_Income Eligible_Multi-Family_Whole Building - Public Housing_A/C Cover and Gap Sealer_0_MF_2022 | NSG | Income Eligible | Multi-Family | Whole Building - Public Housing | A/C Cover and Gap Sealer | 0 | n/a | MF | 2022 | 1 | each | 3 | 3 | 37.92 | 100% | 37.92
NSG_Income Eligible_Multi-Family_Whole Building - Public Housing_A/C Cover and Gap Sealer_0_MF | NSG_Income Eligible_Multi-Family_Whole Building - Public Housing_A/C Cover and Gap Sealer_0_MF_2023 | NSG | Income Eligible | Multi-Family | Whole Building - Public Housing | A/C Cover and Gap Sealer | 0 | n/a | MF | 2023 | 1 | each | 3 | 3 | 37.92 | 100% | 37.92
NSG_Income Eligible_Multi-Family_Whole Building - Public Housing_A/C Cover and Gap Sealer_0_MF | NSG_Income Eligible_Multi-Family_Whole Building - Public Housing_A/C Cover and Gap Sealer_0_MF_2024 | NSG | Income Eligible | Multi-Family | Whole Building - Public Housing | A/C Cover and Gap Sealer | 0 | n/a | MF | 2024 | 1 | each | 3 | 3 | 37.92 | 100% | 37.92
NSG_Income Eligible_Multi-Family_Whole Building - Public Housing_A/C Cover and Gap Sealer_0_MF | NSG_Income Eligible_Multi-Family_Whole Building - Public Housing_A/C Cover and Gap Sealer_0_MF_2025 | NSG | Income Eligible | Multi-Family | Whole Building - Public Housing | A/C Cover and Gap Sealer | 0 | n/a | MF | 2025 | 1 | each | 3 | 3 | 37.92 | 100% | 37.92
NSG_Income Eligible_Multi-Family_Whole Building - Public Housing_Wall Insulation_0_SF | NSG_Income Eligible_Multi-Family_Whole Building - Public Housing_Wall Insulation_0_SF_2022 | NSG | Income Eligible | Multi-Family | Whole Building - Public Housing | Wall Insulation | 0 | RS-SHL-WINS-V09-200101 | SF | 2022 | 600 | each | 0 | 0 | 0 | 100% | 0
NSG_Income Eligible_Multi-Family_Whole Building - Public Housing_Wall Insulation_0_SF | NSG_Income Eligible_Multi-Family_Whole Building - Public Housing_Wall Insulation_0_SF_2023 | NSG | Income Eligible | Multi-Family | Whole Building - Public Housing | Wall Insulation | 0 | RS-SHL-WINS-V09-200101 | SF | 2023 | 600 | each | 0 | 0 | 0 | 100% | 0
NSG_Income Eligible_Multi-Family_Whole Building - Public Housing_Wall Insulation_0_SF | NSG_Income Eligible_Multi-Family_Whole Building - Public Housing_Wall Insulation_0_SF_2024 | NSG | Income Eligible | Multi-Family | Whole Building - Public Housing | Wall Insulation | 0 | RS-SHL-WINS-V09-200101 | SF | 2024 | 600 | each | 0 | 0 | 0 | 100% | 0
NSG_Income Eligible_Multi-Family_Whole Building - Public Housing_Wall Insulation_0_SF | NSG_Income Eligible_Multi-Family_Whole Building - Public Housing_Wall Insulation_0_SF_2025 | NSG | Income Eligible | Multi-Family | Whole Building - Public Housing | Wall Insulation | 0 | RS-SHL-WINS-V09-200101 | SF | 2025 | 600 | each | 0 | 0 | 0 | 100% | 0
NSG_Income Eligible_Multi-Family_Whole Building - Public Housing_Foundation Insulation_0_SF | NSG_Income Eligible_Multi-Family_Whole Building - Public Housing_Foundation Insulation_0_SF_2022 | NSG | Income Eligible | Multi-Family | Whole Building - Public Housing | Foundation Insulation | 0 | RS-SHL-BINS-V10-200101 | SF | 2022 | 200 | sq ft | 0 | 0 | 0 | 100% | 0
NSG_Income Eligible_Multi-Family_Whole Building - Public Housing_Foundation Insulation_0_SF | NSG_Income Eligible_Multi-Family_Whole Building - Public Housing_Foundation Insulation_0_SF_2023 | NSG | Income Eligible | Multi-Family | Whole Building - Public Housing | Foundation Insulation | 0 | RS-SHL-BINS-V10-200101 | SF | 2023 | 200 | sq ft | 0 | 0 | 0 | 100% | 0
NSG_Income Eligible_Multi-Family_Whole Building - Public Housing_Foundation Insulation_0_SF | NSG_Income Eligible_Multi-Family_Whole Building - Public Housing_Foundation Insulation_0_SF_2024 | NSG | Income Eligible | Multi-Family | Whole Building - Public Housing | Foundation Insulation | 0 | RS-SHL-BINS-V10-200101 | SF | 2024 | 200 | sq ft | 0 | 0 | 0 | 100% | 0
NSG_Income Eligible_Multi-Family_Whole Building - Public Housing_Foundation Insulation_0_SF | NSG_Income Eligible_Multi-Family_Whole Building - Public Housing_Foundation Insulation_0_SF_2025 | NSG | Income Eligible | Multi-Family | Whole Building - Public Housing | Foundation Insulation | 0 | RS-SHL-BINS-V10-200101 | SF | 2025 | 200 | sq ft | 0 | 0 | 0 | 100% | 0
NSG_Income Eligible_Multi-Family_Whole Building - Public Housing_Floor Insulation Above Crawlspace_0_Sf | NSG_Income Eligible_Multi-Family_Whole Building - Public Housing_Floor Insulation Above Crawlspace_0_Sf_2022 | NSG | Income Eligible | Multi-Family | Whole Building - Public Housing | Floor Insulation Above Crawlspace | 0 | RS-SHL-FINS-V11-200101 | Sf | 2022 | 300 | each | 0 | 0 | 0 | 100% | 0
NSG_Income Eligible_Multi-Family_Whole Building - Public Housing_Floor Insulation Above Crawlspace_0_Sf | NSG_Income Eligible_Multi-Family_Whole Building - Public Housing_Floor Insulation Above Crawlspace_0_Sf_2023 | NSG | Income Eligible | Multi-Family | Whole Building - Public Housing | Floor Insulation Above Crawlspace | 0 | RS-SHL-FINS-V11-200101 | Sf | 2023 | 300 | each | 0 | 0 | 0 | 100% | 0
NSG_Income Eligible_Multi-Family_Whole Building - Public Housing_Floor Insulation Above Crawlspace_0_Sf | NSG_Income Eligible_Multi-Family_Whole Building - Public Housing_Floor Insulation Above Crawlspace_0_Sf_2024 | NSG | Income Eligible | Multi-Family | Whole Building - Public Housing | Floor Insulation Above Crawlspace | 0 | RS-SHL-FINS-V11-200101 | Sf | 2024 | 300 | each | 0 | 0 | 0 | 100% | 0
NSG_Income Eligible_Multi-Family_Whole Building - Public Housing_Floor Insulation Above Crawlspace_0_Sf | NSG_Income Eligible_Multi-Family_Whole Building - Public Housing_Floor Insulation Above Crawlspace_0_Sf_2025 | NSG | Income Eligible | Multi-Family | Whole Building - Public Housing | Floor Insulation Above Crawlspace | 0 | RS-SHL-FINS-V11-200101 | Sf | 2025 | 300 | each | 0 | 0 | 0 | 100% | 0
NSG_Income Eligible_Multi-Family_Whole Building - Public Housing_Boiler_≥88% AFUE, <300MBh_MF | NSG_Income Eligible_Multi-Family_Whole Building - Public Housing_Boiler_≥88% AFUE, <300MBh_MF_2022 | NSG | Income Eligible | Multi-Family | Whole Building - Public Housing | Boiler | ≥88% AFUE, <300MBh | CI-HVC-BOIL-V08-200101 | MF | 2022 | 150 | each | 0 | 0 | 0 | 100% | 0
NSG_Income Eligible_Multi-Family_Whole Building - Public Housing_Boiler_≥88% AFUE, <300MBh_MF | NSG_Income Eligible_Multi-Family_Whole Building - Public Housing_Boiler_≥88% AFUE, <300MBh_MF_2023 | NSG | Income Eligible | Multi-Family | Whole Building - Public Housing | Boiler | ≥88% AFUE, <300MBh | CI-HVC-BOIL-V08-200101 | MF | 2023 | 150 | each | 0 | 0 | 0 | 100% | 0
NSG_Income Eligible_Multi-Family_Whole Building - Public Housing_Boiler_≥88% AFUE, <300MBh_MF | NSG_Income Eligible_Multi-Family_Whole Building - Public Housing_Boiler_≥88% AFUE, <300MBh_MF_2024 | NSG | Income Eligible | Multi-Family | Whole Building - Public Housing | Boiler | ≥88% AFUE, <300MBh | CI-HVC-BOIL-V08-200101 | MF | 2024 | 150 | each | 0 | 0 | 0 | 100% | 0
NSG_Income Eligible_Multi-Family_Whole Building - Public Housing_Boiler_≥88% AFUE, <300MBh_MF | NSG_Income Eligible_Multi-Family_Whole Building - Public Housing_Boiler_≥88% AFUE, <300MBh_MF_2025 | NSG | Income Eligible | Multi-Family | Whole Building - Public Housing | Boiler | ≥88% AFUE, <300MBh | CI-HVC-BOIL-V08-200101 | MF | 2025 | 150 | each | 0 | 0 | 0 | 100% | 0
NSG_Income Eligible_Multi-Family_Whole Building - Public Housing_Boiler_≥88% AFUE, ≥300MBh TE_MF | NSG_Income Eligible_Multi-Family_Whole Building - Public Housing_Boiler_≥88% AFUE, ≥300MBh TE_MF_2022 | NSG | Income Eligible | Multi-Family | Whole Building - Public Housing | Boiler | ≥88% AFUE, ≥300MBh TE | CI-HVC-BOIL-V08-200101 | MF | 2022 | 350 | each | 0 | 0 | 0 | 100% | 0
NSG_Income Eligible_Multi-Family_Whole Building - Public Housing_Boiler_≥88% AFUE, ≥300MBh TE_MF | NSG_Income Eligible_Multi-Family_Whole Building - Public Housing_Boiler_≥88% AFUE, ≥300MBh TE_MF_2023 | NSG | Income Eligible | Multi-Family | Whole Building - Public Housing | Boiler | ≥88% AFUE, ≥300MBh TE | CI-HVC-BOIL-V08-200101 | MF | 2023 | 350 | each | 0 | 0 | 0 | 100% | 0
NSG_Income Eligible_Multi-Family_Whole Building - Public Housing_Boiler_≥88% AFUE, ≥300MBh TE_MF | NSG_Income Eligible_Multi-Family_Whole Building - Public Housing_Boiler_≥88% AFUE, ≥300MBh TE_MF_2024 | NSG | Income Eligible | Multi-Family | Whole Building - Public Housing | Boiler | ≥88% AFUE, ≥300MBh TE | CI-HVC-BOIL-V08-200101 | MF | 2024 | 350 | each | 0 | 0 | 0 | 100% | 0
NSG_Income Eligible_Multi-Family_Whole Building - Public Housing_Boiler_≥88% AFUE, ≥300MBh TE_MF | NSG_Income Eligible_Multi-Family_Whole Building - Public Housing_Boiler_≥88% AFUE, ≥300MBh TE_MF_2025 | NSG | Income Eligible | Multi-Family | Whole Building - Public Housing | Boiler | ≥88% AFUE, ≥300MBh TE | CI-HVC-BOIL-V08-200101 | MF | 2025 | 350 | each | 0 | 0 | 0 | 100% | 0
NSG_Income Eligible_Multi-Family_Whole Building - Public Housing_Boiler Reset Controls_0_MF | NSG_Income Eligible_Multi-Family_Whole Building - Public Housing_Boiler Reset Controls_0_MF_2022 | NSG | Income Eligible | Multi-Family | Whole Building - Public Housing | Boiler Reset Controls | 0 | CI-HVC-BLRC-V04-210101 | MF | 2022 | 200 | each | 0 | 0 | 0 | 100% | 0
NSG_Income Eligible_Multi-Family_Whole Building - Public Housing_Boiler Reset Controls_0_MF | NSG_Income Eligible_Multi-Family_Whole Building - Public Housing_Boiler Reset Controls_0_MF_2023 | NSG | Income Eligible | Multi-Family | Whole Building - Public Housing | Boiler Reset Controls | 0 | CI-HVC-BLRC-V04-210101 | MF | 2023 | 200 | each | 0 | 0 | 0 | 100% | 0
NSG_Income Eligible_Multi-Family_Whole Building - Public Housing_Boiler Reset Controls_0_MF | NSG_Income Eligible_Multi-Family_Whole Building - Public Housing_Boiler Reset Controls_0_MF_2024 | NSG | Income Eligible | Multi-Family | Whole Building - Public Housing | Boiler Reset Controls | 0 | CI-HVC-BLRC-V04-210101 | MF | 2024 | 200 | each | 0 | 0 | 0 | 100% | 0
NSG_Income Eligible_Multi-Family_Whole Building - Public Housing_Boiler Reset Controls_0_MF | NSG_Income Eligible_Multi-Family_Whole Building - Public Housing_Boiler Reset Controls_0_MF_2025 | NSG | Income Eligible | Multi-Family | Whole Building - Public Housing | Boiler Reset Controls | 0 | CI-HVC-BLRC-V04-210101 | MF | 2025 | 200 | each | 0 | 0 | 0 | 100% | 0
NSG_Income Eligible_Multi-Family_Whole Building - Public Housing_Boiler Tune Up_Space Heating_MF | NSG_Income Eligible_Multi-Family_Whole Building - Public Housing_Boiler Tune Up_Space Heating_MF_2022 | NSG | Income Eligible | Multi-Family | Whole Building - Public Housing | Boiler Tune Up | Space Heating | CI-HVC-BLRT-V06-160601 | MF | 2022 | 800 | each | 0 | 0 | 0 | 100% | 0
NSG_Income Eligible_Multi-Family_Whole Building - Public Housing_Boiler Tune Up_Space Heating_MF | NSG_Income Eligible_Multi-Family_Whole Building - Public Housing_Boiler Tune Up_Space Heating_MF_2023 | NSG | Income Eligible | Multi-Family | Whole Building - Public Housing | Boiler Tune Up | Space Heating | CI-HVC-BLRT-V06-160601 | MF | 2023 | 800 | each | 0 | 0 | 0 | 100% | 0
NSG_Income Eligible_Multi-Family_Whole Building - Public Housing_Boiler Tune Up_Space Heating_MF | NSG_Income Eligible_Multi-Family_Whole Building - Public Housing_Boiler Tune Up_Space Heating_MF_2024 | NSG | Income Eligible | Multi-Family | Whole Building - Public Housing | Boiler Tune Up | Space Heating | CI-HVC-BLRT-V06-160601 | MF | 2024 | 800 | each | 0 | 0 | 0 | 100% | 0
NSG_Income Eligible_Multi-Family_Whole Building - Public Housing_Boiler Tune Up_Space Heating_MF | NSG_Income Eligible_Multi-Family_Whole Building - Public Housing_Boiler Tune Up_Space Heating_MF_2025 | NSG | Income Eligible | Multi-Family | Whole Building - Public Housing | Boiler Tune Up | Space Heating | CI-HVC-BLRT-V06-160601 | MF | 2025 | 800 | each | 0 | 0 | 0 | 100% | 0
NSG_Income Eligible_Multi-Family_Whole Building - Public Housing_Furnace (In Unit)_>95% AFUE_MF | NSG_Income Eligible_Multi-Family_Whole Building - Public Housing_Furnace (In Unit)_>95% AFUE_MF_2022 | NSG | Income Eligible | Multi-Family | Whole Building - Public Housing | Furnace (In Unit) | >95% AFUE | RS-HVC-GHEF-V10-200101 | MF | 2022 | 1 | each | 0 | 0 | 0 | 100% | 0
NSG_Income Eligible_Multi-Family_Whole Building - Public Housing_Furnace (In Unit)_>95% AFUE_MF | NSG_Income Eligible_Multi-Family_Whole Building - Public Housing_Furnace (In Unit)_>95% AFUE_MF_2023 | NSG | Income Eligible | Multi-Family | Whole Building - Public Housing | Furnace (In Unit) | >95% AFUE | RS-HVC-GHEF-V10-200101 | MF | 2023 | 1 | each | 0 | 0 | 0 | 100% | 0
NSG_Income Eligible_Multi-Family_Whole Building - Public Housing_Furnace (In Unit)_>95% AFUE_MF | NSG_Income Eligible_Multi-Family_Whole Building - Public Housing_Furnace (In Unit)_>95% AFUE_MF_2024 | NSG | Income Eligible | Multi-Family | Whole Building - Public Housing | Furnace (In Unit) | >95% AFUE | RS-HVC-GHEF-V10-200101 | MF | 2024 | 1 | each | 0 | 0 | 0 | 100% | 0
NSG_Income Eligible_Multi-Family_Whole Building - Public Housing_Furnace (In Unit)_>95% AFUE_MF | NSG_Income Eligible_Multi-Family_Whole Building - Public Housing_Furnace (In Unit)_>95% AFUE_MF_2025 | NSG | Income Eligible | Multi-Family | Whole Building - Public Housing | Furnace (In Unit) | >95% AFUE | RS-HVC-GHEF-V10-200101 | MF | 2025 | 1 | each | 0 | 0 | 0 | 100% | 0
NSG_Income Eligible_Multi-Family_Whole Building - Public Housing_Pipe Insulation_Hyd. Boiler Sm ≤1.25"_MF | NSG_Income Eligible_Multi-Family_Whole Building - Public Housing_Pipe Insulation_Hyd. Boiler Sm ≤1.25"_MF_2022 | NSG | Income Eligible | Multi-Family | Whole Building - Public Housing | Pipe Insulation | Hyd. Boiler Sm ≤1.25" | 0 | MF | 2022 | 75 | each | 0 | 0 | 0 | 100% | 0
NSG_Income Eligible_Multi-Family_Whole Building - Public Housing_Pipe Insulation_Hyd. Boiler Sm ≤1.25"_MF | NSG_Income Eligible_Multi-Family_Whole Building - Public Housing_Pipe Insulation_Hyd. Boiler Sm ≤1.25"_MF_2023 | NSG | Income Eligible | Multi-Family | Whole Building - Public Housing | Pipe Insulation | Hyd. Boiler Sm ≤1.25" | 0 | MF | 2023 | 75 | each | 0 | 0 | 0 | 100% | 0
NSG_Income Eligible_Multi-Family_Whole Building - Public Housing_Pipe Insulation_Hyd. Boiler Sm ≤1.25"_MF | NSG_Income Eligible_Multi-Family_Whole Building - Public Housing_Pipe Insulation_Hyd. Boiler Sm ≤1.25"_MF_2024 | NSG | Income Eligible | Multi-Family | Whole Building - Public Housing | Pipe Insulation | Hyd. Boiler Sm ≤1.25" | 0 | MF | 2024 | 75 | each | 0 | 0 | 0 | 100% | 0
NSG_Income Eligible_Multi-Family_Whole Building - Public Housing_Pipe Insulation_Hyd. Boiler Sm ≤1.25"_MF | NSG_Income Eligible_Multi-Family_Whole Building - Public Housing_Pipe Insulation_Hyd. Boiler Sm ≤1.25"_MF_2025 | NSG | Income Eligible | Multi-Family | Whole Building - Public Housing | Pipe Insulation | Hyd. Boiler Sm ≤1.25" | 0 | MF | 2025 | 75 | each | 0 | 0 | 0 | 100% | 0
NSG_Income Eligible_Multi-Family_Whole Building - Public Housing_Pipe Insulation_Hyd. Boiler Med 1.25-2"_MF | NSG_Income Eligible_Multi-Family_Whole Building - Public Housing_Pipe Insulation_Hyd. Boiler Med 1.25-2"_MF_2022 | NSG | Income Eligible | Multi-Family | Whole Building - Public Housing | Pipe Insulation | Hyd. Boiler Med 1.25-2" | 0 | MF | 2022 | 75 | each | 0 | 0 | 0 | 100% | 0
NSG_Income Eligible_Multi-Family_Whole Building - Public Housing_Pipe Insulation_Hyd. Boiler Med 1.25-2"_MF | NSG_Income Eligible_Multi-Family_Whole Building - Public Housing_Pipe Insulation_Hyd. Boiler Med 1.25-2"_MF_2023 | NSG | Income Eligible | Multi-Family | Whole Building - Public Housing | Pipe Insulation | Hyd. Boiler Med 1.25-2" | 0 | MF | 2023 | 75 | each | 0 | 0 | 0 | 100% | 0
NSG_Income Eligible_Multi-Family_Whole Building - Public Housing_Pipe Insulation_Hyd. Boiler Med 1.25-2"_MF | NSG_Income Eligible_Multi-Family_Whole Building - Public Housing_Pipe Insulation_Hyd. Boiler Med 1.25-2"_MF_2024 | NSG | Income Eligible | Multi-Family | Whole Building - Public Housing | Pipe Insulation | Hyd. Boiler Med 1.25-2" | 0 | MF | 2024 | 75 | each | 0 | 0 | 0 | 100% | 0
NSG_Income Eligible_Multi-Family_Whole Building - Public Housing_Pipe Insulation_Hyd. Boiler Med 1.25-2"_MF | NSG_Income Eligible_Multi-Family_Whole Building - Public Housing_Pipe Insulation_Hyd. Boiler Med 1.25-2"_MF_2025 | NSG | Income Eligible | Multi-Family | Whole Building - Public Housing | Pipe Insulation | Hyd. Boiler Med 1.25-2" | 0 | MF | 2025 | 75 | each | 0 | 0 | 0 | 100% | 0
NSG_Income Eligible_Multi-Family_Whole Building - Public Housing_Pipe Insulation_Hyd. Boiler Large ≥2"_MF | NSG_Income Eligible_Multi-Family_Whole Building - Public Housing_Pipe Insulation_Hyd. Boiler Large ≥2"_MF_2022 | NSG | Income Eligible | Multi-Family | Whole Building - Public Housing | Pipe Insulation | Hyd. Boiler Large ≥2" | 0 | MF | 2022 | 75 | each | 0 | 0 | 0 | 100% | 0
NSG_Income Eligible_Multi-Family_Whole Building - Public Housing_Pipe Insulation_Hyd. Boiler Large ≥2"_MF | NSG_Income Eligible_Multi-Family_Whole Building - Public Housing_Pipe Insulation_Hyd. Boiler Large ≥2"_MF_2023 | NSG | Income Eligible | Multi-Family | Whole Building - Public Housing | Pipe Insulation | Hyd. Boiler Large ≥2" | 0 | MF | 2023 | 75 | each | 0 | 0 | 0 | 100% | 0
NSG_Income Eligible_Multi-Family_Whole Building - Public Housing_Pipe Insulation_Hyd. Boiler Large ≥2"_MF | NSG_Income Eligible_Multi-Family_Whole Building - Public Housing_Pipe Insulation_Hyd. Boiler Large ≥2"_MF_2024 | NSG | Income Eligible | Multi-Family | Whole Building - Public Housing | Pipe Insulation | Hyd. Boiler Large ≥2" | 0 | MF | 2024 | 75 | each | 0 | 0 | 0 | 100% | 0
NSG_Income Eligible_Multi-Family_Whole Building - Public Housing_Pipe Insulation_Hyd. Boiler Large ≥2"_MF | NSG_Income Eligible_Multi-Family_Whole Building - Public Housing_Pipe Insulation_Hyd. Boiler Large ≥2"_MF_2025 | NSG | Income Eligible | Multi-Family | Whole Building - Public Housing | Pipe Insulation | Hyd. Boiler Large ≥2" | 0 | MF | 2025 | 75 | each | 0 | 0 | 0 | 100% | 0
NSG_Income Eligible_Multi-Family_Whole Building - Public Housing_Pipe Insulation_HW Small 1" to 2"_MF/CI/SMB | NSG_Income Eligible_Multi-Family_Whole Building - Public Housing_Pipe Insulation_HW Small 1" to 2"_MF/CI/SMB_2022 | NSG | Income Eligible | Multi-Family | Whole Building - Public Housing | Pipe Insulation | HW Small 1" to 2" | 0 | MF/CI/SMB | 2022 | 75 | each | 0 | 0 | 0 | 100% | 0
NSG_Income Eligible_Multi-Family_Whole Building - Public Housing_Pipe Insulation_HW Small 1" to 2"_MF/CI/SMB | NSG_Income Eligible_Multi-Family_Whole Building - Public Housing_Pipe Insulation_HW Small 1" to 2"_MF/CI/SMB_2023 | NSG | Income Eligible | Multi-Family | Whole Building - Public Housing | Pipe Insulation | HW Small 1" to 2" | 0 | MF/CI/SMB | 2023 | 75 | each | 0 | 0 | 0 | 100% | 0
NSG_Income Eligible_Multi-Family_Whole Building - Public Housing_Pipe Insulation_HW Small 1" to 2"_MF/CI/SMB | NSG_Income Eligible_Multi-Family_Whole Building - Public Housing_Pipe Insulation_HW Small 1" to 2"_MF/CI/SMB_2024 | NSG | Income Eligible | Multi-Family | Whole Building - Public Housing | Pipe Insulation | HW Small 1" to 2" | 0 | MF/CI/SMB | 2024 | 75 | each | 0 | 0 | 0 | 100% | 0
NSG_Income Eligible_Multi-Family_Whole Building - Public Housing_Pipe Insulation_HW Small 1" to 2"_MF/CI/SMB | NSG_Income Eligible_Multi-Family_Whole Building - Public Housing_Pipe Insulation_HW Small 1" to 2"_MF/CI/SMB_2025 | NSG | Income Eligible | Multi-Family | Whole Building - Public Housing | Pipe Insulation | HW Small 1" to 2" | 0 | MF/CI/SMB | 2025 | 75 | each | 0 | 0 | 0 | 100% | 0
NSG_Income Eligible_Multi-Family_Whole Building - Public Housing_Pipe Insulation_HW Medium 2.1" to 4"_MF/CI/SMB | NSG_Income Eligible_Multi-Family_Whole Building - Public Housing_Pipe Insulation_HW Medium 2.1" to 4"_MF/CI/SMB_2022 | NSG | Income Eligible | Multi-Family | Whole Building - Public Housing | Pipe Insulation | HW Medium 2.1" to 4" | 0 | MF/CI/SMB | 2022 | 75 | each | 0 | 0 | 0 | 100% | 0
NSG_Income Eligible_Multi-Family_Whole Building - Public Housing_Pipe Insulation_HW Medium 2.1" to 4"_MF/CI/SMB | NSG_Income Eligible_Multi-Family_Whole Building - Public Housing_Pipe Insulation_HW Medium 2.1" to 4"_MF/CI/SMB_2023 | NSG | Income Eligible | Multi-Family | Whole Building - Public Housing | Pipe Insulation | HW Medium 2.1" to 4" | 0 | MF/CI/SMB | 2023 | 75 | each | 0 | 0 | 0 | 100% | 0
NSG_Income Eligible_Multi-Family_Whole Building - Public Housing_Pipe Insulation_HW Medium 2.1" to 4"_MF/CI/SMB | NSG_Income Eligible_Multi-Family_Whole Building - Public Housing_Pipe Insulation_HW Medium 2.1" to 4"_MF/CI/SMB_2024 | NSG | Income Eligible | Multi-Family | Whole Building - Public Housing | Pipe Insulation | HW Medium 2.1" to 4" | 0 | MF/CI/SMB | 2024 | 75 | each | 0 | 0 | 0 | 100% | 0
NSG_Income Eligible_Multi-Family_Whole Building - Public Housing_Pipe Insulation_HW Medium 2.1" to 4"_MF/CI/SMB | NSG_Income Eligible_Multi-Family_Whole Building - Public Housing_Pipe Insulation_HW Medium 2.1" to 4"_MF/CI/SMB_2025 | NSG | Income Eligible | Multi-Family | Whole Building - Public Housing | Pipe Insulation | HW Medium 2.1" to 4" | 0 | MF/CI/SMB | 2025 | 75 | each | 0 | 0 | 0 | 100% | 0
NSG_Income Eligible_Multi-Family_Whole Building - Public Housing_Pipe Insulation_HW Large >4"_MF/CI/SMB | NSG_Income Eligible_Multi-Family_Whole Building - Public Housing_Pipe Insulation_HW Large >4"_MF/CI/SMB_2022 | NSG | Income Eligible | Multi-Family | Whole Building - Public Housing | Pipe Insulation | HW Large >4" | 0 | MF/CI/SMB | 2022 | 75 | each | 0 | 0 | 0 | 100% | 0
NSG_Income Eligible_Multi-Family_Whole Building - Public Housing_Pipe Insulation_HW Large >4"_MF/CI/SMB | NSG_Income Eligible_Multi-Family_Whole Building - Public Housing_Pipe Insulation_HW Large >4"_MF/CI/SMB_2023 | NSG | Income Eligible | Multi-Family | Whole Building - Public Housing | Pipe Insulation | HW Large >4" | 0 | MF/CI/SMB | 2023 | 75 | each | 0 | 0 | 0 | 100% | 0
NSG_Income Eligible_Multi-Family_Whole Building - Public Housing_Pipe Insulation_HW Large >4"_MF/CI/SMB | NSG_Income Eligible_Multi-Family_Whole Building - Public Housing_Pipe Insulation_HW Large >4"_MF/CI/SMB_2024 | NSG | Income Eligible | Multi-Family | Whole Building - Public Housing | Pipe Insulation | HW Large >4" | 0 | MF/CI/SMB | 2024 | 75 | each | 0 | 0 | 0 | 100% | 0
NSG_Income Eligible_Multi-Family_Whole Building - Public Housing_Pipe Insulation_HW Large >4"_MF/CI/SMB | NSG_Income Eligible_Multi-Family_Whole Building - Public Housing_Pipe Insulation_HW Large >4"_MF/CI/SMB_2025 | NSG | Income Eligible | Multi-Family | Whole Building - Public Housing | Pipe Insulation | HW Large >4" | 0 | MF/CI/SMB | 2025 | 75 | each | 0 | 0 | 0 | 100% | 0
NSG_Income Eligible_Multi-Family_Whole Building - Public Housing_Pipe Insulation_Steam - Small 1" to 2"_MF | NSG_Income Eligible_Multi-Family_Whole Building - Public Housing_Pipe Insulation_Steam - Small 1" to 2"_MF_2022 | NSG | Income Eligible | Multi-Family | Whole Building - Public Housing | Pipe Insulation | Steam - Small 1" to 2" | 0 | MF | 2022 | 75 | each | 0 | 0 | 0 | 100% | 0
NSG_Income Eligible_Multi-Family_Whole Building - Public Housing_Pipe Insulation_Steam - Small 1" to 2"_MF | NSG_Income Eligible_Multi-Family_Whole Building - Public Housing_Pipe Insulation_Steam - Small 1" to 2"_MF_2023 | NSG | Income Eligible | Multi-Family | Whole Building - Public Housing | Pipe Insulation | Steam - Small 1" to 2" | 0 | MF | 2023 | 75 | each | 0 | 0 | 0 | 100% | 0
NSG_Income Eligible_Multi-Family_Whole Building - Public Housing_Pipe Insulation_Steam - Small 1" to 2"_MF | NSG_Income Eligible_Multi-Family_Whole Building - Public Housing_Pipe Insulation_Steam - Small 1" to 2"_MF_2024 | NSG | Income Eligible | Multi-Family | Whole Building - Public Housing | Pipe Insulation | Steam - Small 1" to 2" | 0 | MF | 2024 | 75 | each | 0 | 0 | 0 | 100% | 0
NSG_Income Eligible_Multi-Family_Whole Building - Public Housing_Pipe Insulation_Steam - Small 1" to 2"_MF | NSG_Income Eligible_Multi-Family_Whole Building - Public Housing_Pipe Insulation_Steam - Small 1" to 2"_MF_2025 | NSG | Income Eligible | Multi-Family | Whole Building - Public Housing | Pipe Insulation | Steam - Small 1" to 2" | 0 | MF | 2025 | 75 | each | 0 | 0 | 0 | 100% | 0
NSG_Income Eligible_Multi-Family_Whole Building - Public Housing_Pipe Insulation_Steam - Med 2.1" to 5"_MF | NSG_Income Eligible_Multi-Family_Whole Building - Public Housing_Pipe Insulation_Steam - Med 2.1" to 5"_MF_2022 | NSG | Income Eligible | Multi-Family | Whole Building - Public Housing | Pipe Insulation | Steam - Med 2.1" to 5" | 0 | MF | 2022 | 75 | each | 0 | 0 | 0 | 100% | 0
NSG_Income Eligible_Multi-Family_Whole Building - Public Housing_Pipe Insulation_Steam - Med 2.1" to 5"_MF | NSG_Income Eligible_Multi-Family_Whole Building - Public Housing_Pipe Insulation_Steam - Med 2.1" to 5"_MF_2023 | NSG | Income Eligible | Multi-Family | Whole Building - Public Housing | Pipe Insulation | Steam - Med 2.1" to 5" | 0 | MF | 2023 | 75 | each | 0 | 0 | 0 | 100% | 0
NSG_Income Eligible_Multi-Family_Whole Building - Public Housing_Pipe Insulation_Steam - Med 2.1" to 5"_MF | NSG_Income Eligible_Multi-Family_Whole Building - Public Housing_Pipe Insulation_Steam - Med 2.1" to 5"_MF_2024 | NSG | Income Eligible | Multi-Family | Whole Building - Public Housing | Pipe Insulation | Steam - Med 2.1" to 5" | 0 | MF | 2024 | 75 | each | 0 | 0 | 0 | 100% | 0
NSG_Income Eligible_Multi-Family_Whole Building - Public Housing_Pipe Insulation_Steam - Med 2.1" to 5"_MF | NSG_Income Eligible_Multi-Family_Whole Building - Public Housing_Pipe Insulation_Steam - Med 2.1" to 5"_MF_2025 | NSG | Income Eligible | Multi-Family | Whole Building - Public Housing | Pipe Insulation | Steam - Med 2.1" to 5" | 0 | MF | 2025 | 75 | each | 0 | 0 | 0 | 100% | 0
NSG_Income Eligible_Multi-Family_Whole Building - Public Housing_Pipe Insulation_Steam - Large 5.1" to 8"_MF | NSG_Income Eligible_Multi-Family_Whole Building - Public Housing_Pipe Insulation_Steam - Large 5.1" to 8"_MF_2022 | NSG | Income Eligible | Multi-Family | Whole Building - Public Housing | Pipe Insulation | Steam - Large 5.1" to 8" | 0 | MF | 2022 | 75 | each | 0 | 0 | 0 | 100% | 0
NSG_Income Eligible_Multi-Family_Whole Building - Public Housing_Pipe Insulation_Steam - Large 5.1" to 8"_MF | NSG_Income Eligible_Multi-Family_Whole Building - Public Housing_Pipe Insulation_Steam - Large 5.1" to 8"_MF_2023 | NSG | Income Eligible | Multi-Family | Whole Building - Public Housing | Pipe Insulation | Steam - Large 5.1" to 8" | 0 | MF | 2023 | 75 | each | 0 | 0 | 0 | 100% | 0
NSG_Income Eligible_Multi-Family_Whole Building - Public Housing_Pipe Insulation_Steam - Large 5.1" to 8"_MF | NSG_Income Eligible_Multi-Family_Whole Building - Public Housing_Pipe Insulation_Steam - Large 5.1" to 8"_MF_2024 | NSG | Income Eligible | Multi-Family | Whole Building - Public Housing | Pipe Insulation | Steam - Large 5.1" to 8" | 0 | MF | 2024 | 75 | each | 0 | 0 | 0 | 100% | 0
NSG_Income Eligible_Multi-Family_Whole Building - Public Housing_Pipe Insulation_Steam - Large 5.1" to 8"_MF | NSG_Income Eligible_Multi-Family_Whole Building - Public Housing_Pipe Insulation_Steam - Large 5.1" to 8"_MF_2025 | NSG | Income Eligible | Multi-Family | Whole Building - Public Housing | Pipe Insulation | Steam - Large 5.1" to 8" | 0 | MF | 2025 | 75 | each | 0 | 0 | 0 | 100% | 0
NSG_Income Eligible_Multi-Family_Whole Building - Public Housing_Pipe Insulation_Steam - X-Large >8"_MF | NSG_Income Eligible_Multi-Family_Whole Building - Public Housing_Pipe Insulation_Steam - X-Large >8"_MF_2022 | NSG | Income Eligible | Multi-Family | Whole Building - Public Housing | Pipe Insulation | Steam - X-Large >8" | 0 | MF | 2022 | 75 | each | 0 | 0 | 0 | 100% | 0
NSG_Income Eligible_Multi-Family_Whole Building - Public Housing_Pipe Insulation_Steam - X-Large >8"_MF | NSG_Income Eligible_Multi-Family_Whole Building - Public Housing_Pipe Insulation_Steam - X-Large >8"_MF_2023 | NSG | Income Eligible | Multi-Family | Whole Building - Public Housing | Pipe Insulation | Steam - X-Large >8" | 0 | MF | 2023 | 75 | each | 0 | 0 | 0 | 100% | 0
NSG_Income Eligible_Multi-Family_Whole Building - Public Housing_Pipe Insulation_Steam - X-Large >8"_MF | NSG_Income Eligible_Multi-Family_Whole Building - Public Housing_Pipe Insulation_Steam - X-Large >8"_MF_2024 | NSG | Income Eligible | Multi-Family | Whole Building - Public Housing | Pipe Insulation | Steam - X-Large >8" | 0 | MF | 2024 | 75 | each | 0 | 0 | 0 | 100% | 0
NSG_Income Eligible_Multi-Family_Whole Building - Public Housing_Pipe Insulation_Steam - X-Large >8"_MF | NSG_Income Eligible_Multi-Family_Whole Building - Public Housing_Pipe Insulation_Steam - X-Large >8"_MF_2025 | NSG | Income Eligible | Multi-Family | Whole Building - Public Housing | Pipe Insulation | Steam - X-Large >8" | 0 | MF | 2025 | 75 | each | 0 | 0 | 0 | 100% | 0
NSG_Income Eligible_Multi-Family_Whole Building - Public Housing_Pipe Insulation_Steam Small Fitting_MF | NSG_Income Eligible_Multi-Family_Whole Building - Public Housing_Pipe Insulation_Steam Small Fitting_MF_2022 | NSG | Income Eligible | Multi-Family | Whole Building - Public Housing | Pipe Insulation | Steam Small Fitting | 0 | MF | 2022 | 1 | each | 0 | 0 | 0 | 100% | 0
NSG_Income Eligible_Multi-Family_Whole Building - Public Housing_Pipe Insulation_Steam Small Fitting_MF | NSG_Income Eligible_Multi-Family_Whole Building - Public Housing_Pipe Insulation_Steam Small Fitting_MF_2023 | NSG | Income Eligible | Multi-Family | Whole Building - Public Housing | Pipe Insulation | Steam Small Fitting | 0 | MF | 2023 | 1 | each | 0 | 0 | 0 | 100% | 0
NSG_Income Eligible_Multi-Family_Whole Building - Public Housing_Pipe Insulation_Steam Small Fitting_MF | NSG_Income Eligible_Multi-Family_Whole Building - Public Housing_Pipe Insulation_Steam Small Fitting_MF_2024 | NSG | Income Eligible | Multi-Family | Whole Building - Public Housing | Pipe Insulation | Steam Small Fitting | 0 | MF | 2024 | 1 | each | 0 | 0 | 0 | 100% | 0
NSG_Income Eligible_Multi-Family_Whole Building - Public Housing_Pipe Insulation_Steam Small Fitting_MF | NSG_Income Eligible_Multi-Family_Whole Building - Public Housing_Pipe Insulation_Steam Small Fitting_MF_2025 | NSG | Income Eligible | Multi-Family | Whole Building - Public Housing | Pipe Insulation | Steam Small Fitting | 0 | MF | 2025 | 1 | each | 0 | 0 | 0 | 100% | 0
NSG_Income Eligible_Multi-Family_Whole Building - Public Housing_Pipe Insulation_Steam Med Fitting_MF | NSG_Income Eligible_Multi-Family_Whole Building - Public Housing_Pipe Insulation_Steam Med Fitting_MF_2022 | NSG | Income Eligible | Multi-Family | Whole Building - Public Housing | Pipe Insulation | Steam Med Fitting | 0 | MF | 2022 | 1 | each | 0 | 0 | 0 | 100% | 0
NSG_Income Eligible_Multi-Family_Whole Building - Public Housing_Pipe Insulation_Steam Med Fitting_MF | NSG_Income Eligible_Multi-Family_Whole Building - Public Housing_Pipe Insulation_Steam Med Fitting_MF_2023 | NSG | Income Eligible | Multi-Family | Whole Building - Public Housing | Pipe Insulation | Steam Med Fitting | 0 | MF | 2023 | 1 | each | 0 | 0 | 0 | 100% | 0
NSG_Income Eligible_Multi-Family_Whole Building - Public Housing_Pipe Insulation_Steam Med Fitting_MF | NSG_Income Eligible_Multi-Family_Whole Building - Public Housing_Pipe Insulation_Steam Med Fitting_MF_2024 | NSG | Income Eligible | Multi-Family | Whole Building - Public Housing | Pipe Insulation | Steam Med Fitting | 0 | MF | 2024 | 1 | each | 0 | 0 | 0 | 100% | 0
NSG_Income Eligible_Multi-Family_Whole Building - Public Housing_Pipe Insulation_Steam Med Fitting_MF | NSG_Income Eligible_Multi-Family_Whole Building - Public Housing_Pipe Insulation_Steam Med Fitting_MF_2025 | NSG | Income Eligible | Multi-Family | Whole Building - Public Housing | Pipe Insulation | Steam Med Fitting | 0 | MF | 2025 | 1 | each | 0 | 0 | 0 | 100% | 0
NSG_Income Eligible_Multi-Family_Whole Building - Public Housing_Pipe Insulation_Steam Large Fitting_MF | NSG_Income Eligible_Multi-Family_Whole Building - Public Housing_Pipe Insulation_Steam Large Fitting_MF_2022 | NSG | Income Eligible | Multi-Family | Whole Building - Public Housing | Pipe Insulation | Steam Large Fitting | 0 | MF | 2022 | 1 | each | 0 | 0 | 0 | 100% | 0
NSG_Income Eligible_Multi-Family_Whole Building - Public Housing_Pipe Insulation_Steam Large Fitting_MF | NSG_Income Eligible_Multi-Family_Whole Building - Public Housing_Pipe Insulation_Steam Large Fitting_MF_2023 | NSG | Income Eligible | Multi-Family | Whole Building - Public Housing | Pipe Insulation | Steam Large Fitting | 0 | MF | 2023 | 1 | each | 0 | 0 | 0 | 100% | 0
NSG_Income Eligible_Multi-Family_Whole Building - Public Housing_Pipe Insulation_Steam Large Fitting_MF | NSG_Income Eligible_Multi-Family_Whole Building - Public Housing_Pipe Insulation_Steam Large Fitting_MF_2024 | NSG | Income Eligible | Multi-Family | Whole Building - Public Housing | Pipe Insulation | Steam Large Fitting | 0 | MF | 2024 | 1 | each | 0 | 0 | 0 | 100% | 0
NSG_Income Eligible_Multi-Family_Whole Building - Public Housing_Pipe Insulation_Steam Large Fitting_MF | NSG_Income Eligible_Multi-Family_Whole Building - Public Housing_Pipe Insulation_Steam Large Fitting_MF_2025 | NSG | Income Eligible | Multi-Family | Whole Building - Public Housing | Pipe Insulation | Steam Large Fitting | 0 | MF | 2025 | 1 | each | 0 | 0 | 0 | 100% | 0
NSG_Income Eligible_Multi-Family_Whole Building - Public Housing_Pipe Insulation_Steam X-Large Fitting_MF | NSG_Income Eligible_Multi-Family_Whole Building - Public Housing_Pipe Insulation_Steam X-Large Fitting_MF_2022 | NSG | Income Eligible | Multi-Family | Whole Building - Public Housing | Pipe Insulation | Steam X-Large Fitting | 0 | MF | 2022 | 1 | each | 0 | 0 | 0 | 100% | 0
NSG_Income Eligible_Multi-Family_Whole Building - Public Housing_Pipe Insulation_Steam X-Large Fitting_MF | NSG_Income Eligible_Multi-Family_Whole Building - Public Housing_Pipe Insulation_Steam X-Large Fitting_MF_2023 | NSG | Income Eligible | Multi-Family | Whole Building - Public Housing | Pipe Insulation | Steam X-Large Fitting | 0 | MF | 2023 | 1 | each | 0 | 0 | 0 | 100% | 0
NSG_Income Eligible_Multi-Family_Whole Building - Public Housing_Pipe Insulation_Steam X-Large Fitting_MF | NSG_Income Eligible_Multi-Family_Whole Building - Public Housing_Pipe Insulation_Steam X-Large Fitting_MF_2024 | NSG | Income Eligible | Multi-Family | Whole Building - Public Housing | Pipe Insulation | Steam X-Large Fitting | 0 | MF | 2024 | 1 | each | 0 | 0 | 0 | 100% | 0
NSG_Income Eligible_Multi-Family_Whole Building - Public Housing_Pipe Insulation_Steam X-Large Fitting_MF | NSG_Income Eligible_Multi-Family_Whole Building - Public Housing_Pipe Insulation_Steam X-Large Fitting_MF_2025 | NSG | Income Eligible | Multi-Family | Whole Building - Public Housing | Pipe Insulation | Steam X-Large Fitting | 0 | MF | 2025 | 1 | each | 0 | 0 | 0 | 100% | 0
NSG_Income Eligible_Multi-Family_Whole Building - Public Housing_Pipe Insulation_Steam Small Valve_MF | NSG_Income Eligible_Multi-Family_Whole Building - Public Housing_Pipe Insulation_Steam Small Valve_MF_2022 | NSG | Income Eligible | Multi-Family | Whole Building - Public Housing | Pipe Insulation | Steam Small Valve | 0 | MF | 2022 | 1 | each | 0 | 0 | 0 | 100% | 0
NSG_Income Eligible_Multi-Family_Whole Building - Public Housing_Pipe Insulation_Steam Small Valve_MF | NSG_Income Eligible_Multi-Family_Whole Building - Public Housing_Pipe Insulation_Steam Small Valve_MF_2023 | NSG | Income Eligible | Multi-Family | Whole Building - Public Housing | Pipe Insulation | Steam Small Valve | 0 | MF | 2023 | 1 | each | 0 | 0 | 0 | 100% | 0
NSG_Income Eligible_Multi-Family_Whole Building - Public Housing_Pipe Insulation_Steam Small Valve_MF | NSG_Income Eligible_Multi-Family_Whole Building - Public Housing_Pipe Insulation_Steam Small Valve_MF_2024 | NSG | Income Eligible | Multi-Family | Whole Building - Public Housing | Pipe Insulation | Steam Small Valve | 0 | MF | 2024 | 1 | each | 0 | 0 | 0 | 100% | 0
NSG_Income Eligible_Multi-Family_Whole Building - Public Housing_Pipe Insulation_Steam Small Valve_MF | NSG_Income Eligible_Multi-Family_Whole Building - Public Housing_Pipe Insulation_Steam Small Valve_MF_2025 | NSG | Income Eligible | Multi-Family | Whole Building - Public Housing | Pipe Insulation | Steam Small Valve | 0 | MF | 2025 | 1 | each | 0 | 0 | 0 | 100% | 0
NSG_Income Eligible_Multi-Family_Whole Building - Public Housing_Pipe Insulation_Steam Med Valve_MF | NSG_Income Eligible_Multi-Family_Whole Building - Public Housing_Pipe Insulation_Steam Med Valve_MF_2022 | NSG | Income Eligible | Multi-Family | Whole Building - Public Housing | Pipe Insulation | Steam Med Valve | 0 | MF | 2022 | 1 | each | 0 | 0 | 0 | 100% | 0
NSG_Income Eligible_Multi-Family_Whole Building - Public Housing_Pipe Insulation_Steam Med Valve_MF | NSG_Income Eligible_Multi-Family_Whole Building - Public Housing_Pipe Insulation_Steam Med Valve_MF_2023 | NSG | Income Eligible | Multi-Family | Whole Building - Public Housing | Pipe Insulation | Steam Med Valve | 0 | MF | 2023 | 1 | each | 0 | 0 | 0 | 100% | 0
NSG_Income Eligible_Multi-Family_Whole Building - Public Housing_Pipe Insulation_Steam Med Valve_MF | NSG_Income Eligible_Multi-Family_Whole Building - Public Housing_Pipe Insulation_Steam Med Valve_MF_2024 | NSG | Income Eligible | Multi-Family | Whole Building - Public Housing | Pipe Insulation | Steam Med Valve | 0 | MF | 2024 | 1 | each | 0 | 0 | 0 | 100% | 0
NSG_Income Eligible_Multi-Family_Whole Building - Public Housing_Pipe Insulation_Steam Med Valve_MF | NSG_Income Eligible_Multi-Family_Whole Building - Public Housing_Pipe Insulation_Steam Med Valve_MF_2025 | NSG | Income Eligible | Multi-Family | Whole Building - Public Housing | Pipe Insulation | Steam Med Valve | 0 | MF | 2025 | 1 | each | 0 | 0 | 0 | 100% | 0
NSG_Income Eligible_Multi-Family_Whole Building - Public Housing_Pipe Insulation_Steam Large Valve_MF | NSG_Income Eligible_Multi-Family_Whole Building - Public Housing_Pipe Insulation_Steam Large Valve_MF_2022 | NSG | Income Eligible | Multi-Family | Whole Building - Public Housing | Pipe Insulation | Steam Large Valve | 0 | MF | 2022 | 1 | each | 0 | 0 | 0 | 100% | 0
NSG_Income Eligible_Multi-Family_Whole Building - Public Housing_Pipe Insulation_Steam Large Valve_MF | NSG_Income Eligible_Multi-Family_Whole Building - Public Housing_Pipe Insulation_Steam Large Valve_MF_2023 | NSG | Income Eligible | Multi-Family | Whole Building - Public Housing | Pipe Insulation | Steam Large Valve | 0 | MF | 2023 | 1 | each | 0 | 0 | 0 | 100% | 0
NSG_Income Eligible_Multi-Family_Whole Building - Public Housing_Pipe Insulation_Steam Large Valve_MF | NSG_Income Eligible_Multi-Family_Whole Building - Public Housing_Pipe Insulation_Steam Large Valve_MF_2024 | NSG | Income Eligible | Multi-Family | Whole Building - Public Housing | Pipe Insulation | Steam Large Valve | 0 | MF | 2024 | 1 | each | 0 | 0 | 0 | 100% | 0
NSG_Income Eligible_Multi-Family_Whole Building - Public Housing_Pipe Insulation_Steam Large Valve_MF | NSG_Income Eligible_Multi-Family_Whole Building - Public Housing_Pipe Insulation_Steam Large Valve_MF_2025 | NSG | Income Eligible | Multi-Family | Whole Building - Public Housing | Pipe Insulation | Steam Large Valve | 0 | MF | 2025 | 1 | each | 0 | 0 | 0 | 100% | 0
NSG_Income Eligible_Multi-Family_Whole Building - Public Housing_Pipe Insulation_Steam X-Large Valve_MF | NSG_Income Eligible_Multi-Family_Whole Building - Public Housing_Pipe Insulation_Steam X-Large Valve_MF_2022 | NSG | Income Eligible | Multi-Family | Whole Building - Public Housing | Pipe Insulation | Steam X-Large Valve | 0 | MF | 2022 | 1 | each | 0 | 0 | 0 | 100% | 0
NSG_Income Eligible_Multi-Family_Whole Building - Public Housing_Pipe Insulation_Steam X-Large Valve_MF | NSG_Income Eligible_Multi-Family_Whole Building - Public Housing_Pipe Insulation_Steam X-Large Valve_MF_2023 | NSG | Income Eligible | Multi-Family | Whole Building - Public Housing | Pipe Insulation | Steam X-Large Valve | 0 | MF | 2023 | 1 | each | 0 | 0 | 0 | 100% | 0
NSG_Income Eligible_Multi-Family_Whole Building - Public Housing_Pipe Insulation_Steam X-Large Valve_MF | NSG_Income Eligible_Multi-Family_Whole Building - Public Housing_Pipe Insulation_Steam X-Large Valve_MF_2024 | NSG | Income Eligible | Multi-Family | Whole Building - Public Housing | Pipe Insulation | Steam X-Large Valve | 0 | MF | 2024 | 1 | each | 0 | 0 | 0 | 100% | 0
NSG_Income Eligible_Multi-Family_Whole Building - Public Housing_Pipe Insulation_Steam X-Large Valve_MF | NSG_Income Eligible_Multi-Family_Whole Building - Public Housing_Pipe Insulation_Steam X-Large Valve_MF_2025 | NSG | Income Eligible | Multi-Family | Whole Building - Public Housing | Pipe Insulation | Steam X-Large Valve | 0 | MF | 2025 | 1 | each | 0 | 0 | 0 | 100% | 0
NSG_Income Eligible_Multi-Family_Whole Building - Public Housing_Steam Boiler_>=300MBH, <1,500, >=81% AFUE_MF | NSG_Income Eligible_Multi-Family_Whole Building - Public Housing_Steam Boiler_>=300MBH, <1,500, >=81% AFUE_MF_2022 | NSG | Income Eligible | Multi-Family | Whole Building - Public Housing | Steam Boiler | >=300MBH, <1,500, >=81% AFUE | CI-HVC-BOIL-V08-200101 | MF | 2022 | 450 | each | 0 | 0 | 0 | 100% | 0
NSG_Income Eligible_Multi-Family_Whole Building - Public Housing_Steam Boiler_>=300MBH, <1,500, >=81% AFUE_MF | NSG_Income Eligible_Multi-Family_Whole Building - Public Housing_Steam Boiler_>=300MBH, <1,500, >=81% AFUE_MF_2023 | NSG | Income Eligible | Multi-Family | Whole Building - Public Housing | Steam Boiler | >=300MBH, <1,500, >=81% AFUE | CI-HVC-BOIL-V08-200101 | MF | 2023 | 450 | each | 0 | 0 | 0 | 100% | 0
NSG_Income Eligible_Multi-Family_Whole Building - Public Housing_Steam Boiler_>=300MBH, <1,500, >=81% AFUE_MF | NSG_Income Eligible_Multi-Family_Whole Building - Public Housing_Steam Boiler_>=300MBH, <1,500, >=81% AFUE_MF_2024 | NSG | Income Eligible | Multi-Family | Whole Building - Public Housing | Steam Boiler | >=300MBH, <1,500, >=81% AFUE | CI-HVC-BOIL-V08-200101 | MF | 2024 | 450 | each | 0 | 0 | 0 | 100% | 0
NSG_Income Eligible_Multi-Family_Whole Building - Public Housing_Steam Boiler_>=300MBH, <1,500, >=81% AFUE_MF | NSG_Income Eligible_Multi-Family_Whole Building - Public Housing_Steam Boiler_>=300MBH, <1,500, >=81% AFUE_MF_2025 | NSG | Income Eligible | Multi-Family | Whole Building - Public Housing | Steam Boiler | >=300MBH, <1,500, >=81% AFUE | CI-HVC-BOIL-V08-200101 | MF | 2025 | 450 | each | 0 | 0 | 0 | 100% | 0
NSG_Income Eligible_Multi-Family_Whole Building - Public Housing_Steam Boiler_ >=1500MBH, >=82% TE_MF | NSG_Income Eligible_Multi-Family_Whole Building - Public Housing_Steam Boiler_ >=1500MBH, >=82% TE_MF_2022 | NSG | Income Eligible | Multi-Family | Whole Building - Public Housing | Steam Boiler | >=1500MBH, >=82% TE | CI-HVC-BOIL-V08-200101 | MF | 2022 | 1500 | each | 0 | 0 | 0 | 100% | 0
NSG_Income Eligible_Multi-Family_Whole Building - Public Housing_Steam Boiler_ >=1500MBH, >=82% TE_MF | NSG_Income Eligible_Multi-Family_Whole Building - Public Housing_Steam Boiler_ >=1500MBH, >=82% TE_MF_2023 | NSG | Income Eligible | Multi-Family | Whole Building - Public Housing | Steam Boiler | >=1500MBH, >=82% TE | CI-HVC-BOIL-V08-200101 | MF | 2023 | 1500 | each | 0 | 0 | 0 | 100% | 0
NSG_Income Eligible_Multi-Family_Whole Building - Public Housing_Steam Boiler_ >=1500MBH, >=82% TE_MF | NSG_Income Eligible_Multi-Family_Whole Building - Public Housing_Steam Boiler_ >=1500MBH, >=82% TE_MF_2024 | NSG | Income Eligible | Multi-Family | Whole Building - Public Housing | Steam Boiler | >=1500MBH, >=82% TE | CI-HVC-BOIL-V08-200101 | MF | 2024 | 1500 | each | 0 | 0 | 0 | 100% | 0
NSG_Income Eligible_Multi-Family_Whole Building - Public Housing_Steam Boiler_ >=1500MBH, >=82% TE_MF | NSG_Income Eligible_Multi-Family_Whole Building - Public Housing_Steam Boiler_ >=1500MBH, >=82% TE_MF_2025 | NSG | Income Eligible | Multi-Family | Whole Building - Public Housing | Steam Boiler | >=1500MBH, >=82% TE | CI-HVC-BOIL-V08-200101 | MF | 2025 | 1500 | each | 0 | 0 | 0 | 100% | 0
NSG_Income Eligible_Multi-Family_Whole Building - Public Housing_Steam Boiler Averaging Controls_0_MF | NSG_Income Eligible_Multi-Family_Whole Building - Public Housing_Steam Boiler Averaging Controls_0_MF_2022 | NSG | Income Eligible | Multi-Family | Whole Building - Public Housing | Steam Boiler Averaging Controls | 0 | CI-HVC-SBAC-V02-190101 | MF | 2022 | 1 | each | 0 | 0 | 0 | 100% | 0
NSG_Income Eligible_Multi-Family_Whole Building - Public Housing_Steam Boiler Averaging Controls_0_MF | NSG_Income Eligible_Multi-Family_Whole Building - Public Housing_Steam Boiler Averaging Controls_0_MF_2023 | NSG | Income Eligible | Multi-Family | Whole Building - Public Housing | Steam Boiler Averaging Controls | 0 | CI-HVC-SBAC-V02-190101 | MF | 2023 | 1 | each | 0 | 0 | 0 | 100% | 0
NSG_Income Eligible_Multi-Family_Whole Building - Public Housing_Steam Boiler Averaging Controls_0_MF | NSG_Income Eligible_Multi-Family_Whole Building - Public Housing_Steam Boiler Averaging Controls_0_MF_2024 | NSG | Income Eligible | Multi-Family | Whole Building - Public Housing | Steam Boiler Averaging Controls | 0 | CI-HVC-SBAC-V02-190101 | MF | 2024 | 1 | each | 0 | 0 | 0 | 100% | 0
NSG_Income Eligible_Multi-Family_Whole Building - Public Housing_Steam Boiler Averaging Controls_0_MF | NSG_Income Eligible_Multi-Family_Whole Building - Public Housing_Steam Boiler Averaging Controls_0_MF_2025 | NSG | Income Eligible | Multi-Family | Whole Building - Public Housing | Steam Boiler Averaging Controls | 0 | CI-HVC-SBAC-V02-190101 | MF | 2025 | 1 | each | 0 | 0 | 0 | 100% | 0
NSG_Income Eligible_Multi-Family_Whole Building - Public Housing_Steam Traps_HVAC Repair/Rep - Audit_MF | NSG_Income Eligible_Multi-Family_Whole Building - Public Housing_Steam Traps_HVAC Repair/Rep - Audit_MF_2022 | NSG | Income Eligible | Multi-Family | Whole Building - Public Housing | Steam Traps | HVAC Repair/Rep - Audit | CI-HVC-STRE-V06-200101 | MF | 2022 | 1 | each | 1 | 1 | 158.2123 | 100% | 158.2123
NSG_Income Eligible_Multi-Family_Whole Building - Public Housing_Steam Traps_HVAC Repair/Rep - Audit_MF | NSG_Income Eligible_Multi-Family_Whole Building - Public Housing_Steam Traps_HVAC Repair/Rep - Audit_MF_2023 | NSG | Income Eligible | Multi-Family | Whole Building - Public Housing | Steam Traps | HVAC Repair/Rep - Audit | CI-HVC-STRE-V06-200101 | MF | 2023 | 1 | each | 1 | 1 | 158.2123 | 100% | 158.2123
NSG_Income Eligible_Multi-Family_Whole Building - Public Housing_Steam Traps_HVAC Repair/Rep - Audit_MF | NSG_Income Eligible_Multi-Family_Whole Building - Public Housing_Steam Traps_HVAC Repair/Rep - Audit_MF_2024 | NSG | Income Eligible | Multi-Family | Whole Building - Public Housing | Steam Traps | HVAC Repair/Rep - Audit | CI-HVC-STRE-V06-200101 | MF | 2024 | 1 | each | 1 | 1 | 158.2123 | 100% | 158.2123
NSG_Income Eligible_Multi-Family_Whole Building - Public Housing_Steam Traps_HVAC Repair/Rep - Audit_MF | NSG_Income Eligible_Multi-Family_Whole Building - Public Housing_Steam Traps_HVAC Repair/Rep - Audit_MF_2025 | NSG | Income Eligible | Multi-Family | Whole Building - Public Housing | Steam Traps | HVAC Repair/Rep - Audit | CI-HVC-STRE-V06-200101 | MF | 2025 | 1 | each | 1 | 1 | 158.2123 | 100% | 158.2123
NSG_Income Eligible_Multi-Family_Whole Building - Public Housing_Steam Traps_HVAC Repair/Rep - No Audit_MF | NSG_Income Eligible_Multi-Family_Whole Building - Public Housing_Steam Traps_HVAC Repair/Rep - No Audit_MF_2022 | NSG | Income Eligible | Multi-Family | Whole Building - Public Housing | Steam Traps | HVAC Repair/Rep - No Audit | CI-HVC-STRE-V06-200101 | MF | 2022 | 1 | each | 1 | 1 | 42.7173 | 100% | 42.7173
NSG_Income Eligible_Multi-Family_Whole Building - Public Housing_Steam Traps_HVAC Repair/Rep - No Audit_MF | NSG_Income Eligible_Multi-Family_Whole Building - Public Housing_Steam Traps_HVAC Repair/Rep - No Audit_MF_2023 | NSG | Income Eligible | Multi-Family | Whole Building - Public Housing | Steam Traps | HVAC Repair/Rep - No Audit | CI-HVC-STRE-V06-200101 | MF | 2023 | 1 | each | 1 | 1 | 42.7173 | 100% | 42.7173
NSG_Income Eligible_Multi-Family_Whole Building - Public Housing_Steam Traps_HVAC Repair/Rep - No Audit_MF | NSG_Income Eligible_Multi-Family_Whole Building - Public Housing_Steam Traps_HVAC Repair/Rep - No Audit_MF_2024 | NSG | Income Eligible | Multi-Family | Whole Building - Public Housing | Steam Traps | HVAC Repair/Rep - No Audit | CI-HVC-STRE-V06-200101 | MF | 2024 | 1 | each | 1 | 1 | 42.7173 | 100% | 42.7173
NSG_Income Eligible_Multi-Family_Whole Building - Public Housing_Steam Traps_HVAC Repair/Rep - No Audit_MF | NSG_Income Eligible_Multi-Family_Whole Building - Public Housing_Steam Traps_HVAC Repair/Rep - No Audit_MF_2025 | NSG | Income Eligible | Multi-Family | Whole Building - Public Housing | Steam Traps | HVAC Repair/Rep - No Audit | CI-HVC-STRE-V06-200101 | MF | 2025 | 1 | each | 1 | 1 | 42.7173 | 100% | 42.7173
NSG_Income Eligible_Multi-Family_Whole Building - Public Housing_Steam Traps_Test_MF | NSG_Income Eligible_Multi-Family_Whole Building - Public Housing_Steam Traps_Test_MF_2022 | NSG | Income Eligible | Multi-Family | Whole Building - Public Housing | Steam Traps | Test | 0 | MF | 2022 | 1 | each | 1 | 1 | 0 | 100% | 0
NSG_Income Eligible_Multi-Family_Whole Building - Public Housing_Steam Traps_Test_MF | NSG_Income Eligible_Multi-Family_Whole Building - Public Housing_Steam Traps_Test_MF_2023 | NSG | Income Eligible | Multi-Family | Whole Building - Public Housing | Steam Traps | Test | 0 | MF | 2023 | 1 | each | 1 | 1 | 0 | 100% | 0
NSG_Income Eligible_Multi-Family_Whole Building - Public Housing_Steam Traps_Test_MF | NSG_Income Eligible_Multi-Family_Whole Building - Public Housing_Steam Traps_Test_MF_2024 | NSG | Income Eligible | Multi-Family | Whole Building - Public Housing | Steam Traps | Test | 0 | MF | 2024 | 1 | each | 1 | 1 | 0 | 100% | 0
NSG_Income Eligible_Multi-Family_Whole Building - Public Housing_Steam Traps_Test_MF | NSG_Income Eligible_Multi-Family_Whole Building - Public Housing_Steam Traps_Test_MF_2025 | NSG | Income Eligible | Multi-Family | Whole Building - Public Housing | Steam Traps | Test | 0 | MF | 2025 | 1 | each | 1 | 1 | 0 | 100% | 0
NSG_Income Eligible_Multi-Family_Whole Building - Public Housing_On Demand DHW Circulation System_0_MF | NSG_Income Eligible_Multi-Family_Whole Building - Public Housing_On Demand DHW Circulation System_0_MF_2022 | NSG | Income Eligible | Multi-Family | Whole Building - Public Housing | On Demand DHW Circulation System | 0 | CI-HWE-CDHW-V02-180101 | MF | 2022 | 1 | each | 0 | 0 | 0 | 100% | 0
NSG_Income Eligible_Multi-Family_Whole Building - Public Housing_On Demand DHW Circulation System_0_MF | NSG_Income Eligible_Multi-Family_Whole Building - Public Housing_On Demand DHW Circulation System_0_MF_2023 | NSG | Income Eligible | Multi-Family | Whole Building - Public Housing | On Demand DHW Circulation System | 0 | CI-HWE-CDHW-V02-180101 | MF | 2023 | 1 | each | 0 | 0 | 0 | 100% | 0
NSG_Income Eligible_Multi-Family_Whole Building - Public Housing_On Demand DHW Circulation System_0_MF | NSG_Income Eligible_Multi-Family_Whole Building - Public Housing_On Demand DHW Circulation System_0_MF_2024 | NSG | Income Eligible | Multi-Family | Whole Building - Public Housing | On Demand DHW Circulation System | 0 | CI-HWE-CDHW-V02-180101 | MF | 2024 | 1 | each | 0 | 0 | 0 | 100% | 0
NSG_Income Eligible_Multi-Family_Whole Building - Public Housing_On Demand DHW Circulation System_0_MF | NSG_Income Eligible_Multi-Family_Whole Building - Public Housing_On Demand DHW Circulation System_0_MF_2025 | NSG | Income Eligible | Multi-Family | Whole Building - Public Housing | On Demand DHW Circulation System | 0 | CI-HWE-CDHW-V02-180101 | MF | 2025 | 1 | each | 0 | 0 | 0 | 100% | 0
NSG_Income Eligible_Multi-Family_Whole Building - Public Housing_Water Heater_Central/Indirect MF ≥88% TE_MF | NSG_Income Eligible_Multi-Family_Whole Building - Public Housing_Water Heater_Central/Indirect MF ≥88% TE_MF_2022 | NSG | Income Eligible | Multi-Family | Whole Building - Public Housing | Water Heater | Central/Indirect MF ≥88% TE | CI-HWE-MDHW-V04-200101 | MF | 2022 | 1 | each | 0 | 0 | 0 | 100% | 0
NSG_Income Eligible_Multi-Family_Whole Building - Public Housing_Water Heater_Central/Indirect MF ≥88% TE_MF | NSG_Income Eligible_Multi-Family_Whole Building - Public Housing_Water Heater_Central/Indirect MF ≥88% TE_MF_2023 | NSG | Income Eligible | Multi-Family | Whole Building - Public Housing | Water Heater | Central/Indirect MF ≥88% TE | CI-HWE-MDHW-V04-200101 | MF | 2023 | 1 | each | 0 | 0 | 0 | 100% | 0
NSG_Income Eligible_Multi-Family_Whole Building - Public Housing_Water Heater_Central/Indirect MF ≥88% TE_MF | NSG_Income Eligible_Multi-Family_Whole Building - Public Housing_Water Heater_Central/Indirect MF ≥88% TE_MF_2024 | NSG | Income Eligible | Multi-Family | Whole Building - Public Housing | Water Heater | Central/Indirect MF ≥88% TE | CI-HWE-MDHW-V04-200101 | MF | 2024 | 1 | each | 0 | 0 | 0 | 100% | 0
NSG_Income Eligible_Multi-Family_Whole Building - Public Housing_Water Heater_Central/Indirect MF ≥88% TE_MF | NSG_Income Eligible_Multi-Family_Whole Building - Public Housing_Water Heater_Central/Indirect MF ≥88% TE_MF_2025 | NSG | Income Eligible | Multi-Family | Whole Building - Public Housing | Water Heater | Central/Indirect MF ≥88% TE | CI-HWE-MDHW-V04-200101 | MF | 2025 | 1 | each | 0 | 0 | 0 | 100% | 0
NSG_Income Eligible_Multi-Family_Whole Building - Public Housing_Water Heater_Storage 0.67 EF_MF | NSG_Income Eligible_Multi-Family_Whole Building - Public Housing_Water Heater_Storage 0.67 EF_MF_2022 | NSG | Income Eligible | Multi-Family | Whole Building - Public Housing | Water Heater | Storage 0.67 EF | CI-HWE-STWH-V05-200101 | MF | 2022 | 1 | each | 0 | 0 | 0 | 100% | 0
NSG_Income Eligible_Multi-Family_Whole Building - Public Housing_Water Heater_Storage 0.67 EF_MF | NSG_Income Eligible_Multi-Family_Whole Building - Public Housing_Water Heater_Storage 0.67 EF_MF_2023 | NSG | Income Eligible | Multi-Family | Whole Building - Public Housing | Water Heater | Storage 0.67 EF | CI-HWE-STWH-V05-200101 | MF | 2023 | 1 | each | 0 | 0 | 0 | 100% | 0
NSG_Income Eligible_Multi-Family_Whole Building - Public Housing_Water Heater_Storage 0.67 EF_MF | NSG_Income Eligible_Multi-Family_Whole Building - Public Housing_Water Heater_Storage 0.67 EF_MF_2024 | NSG | Income Eligible | Multi-Family | Whole Building - Public Housing | Water Heater | Storage 0.67 EF | CI-HWE-STWH-V05-200101 | MF | 2024 | 1 | each | 0 | 0 | 0 | 100% | 0
NSG_Income Eligible_Multi-Family_Whole Building - Public Housing_Water Heater_Storage 0.67 EF_MF | NSG_Income Eligible_Multi-Family_Whole Building - Public Housing_Water Heater_Storage 0.67 EF_MF_2025 | NSG | Income Eligible | Multi-Family | Whole Building - Public Housing | Water Heater | Storage 0.67 EF | CI-HWE-STWH-V05-200101 | MF | 2025 | 1 | each | 0 | 0 | 0 | 100% | 0
NSG_Income Eligible_Multi-Family_Whole Building - Public Housing_Water Heater_Tankless_MF | NSG_Income Eligible_Multi-Family_Whole Building - Public Housing_Water Heater_Tankless_MF_2022 | NSG | Income Eligible | Multi-Family | Whole Building - Public Housing | Water Heater | Tankless | n/a | MF | 2022 | 1 | each | 0 | 0 | 0 | 100% | 0
NSG_Income Eligible_Multi-Family_Whole Building - Public Housing_Water Heater_Tankless_MF | NSG_Income Eligible_Multi-Family_Whole Building - Public Housing_Water Heater_Tankless_MF_2023 | NSG | Income Eligible | Multi-Family | Whole Building - Public Housing | Water Heater | Tankless | n/a | MF | 2023 | 1 | each | 0 | 0 | 0 | 100% | 0
NSG_Income Eligible_Multi-Family_Whole Building - Public Housing_Water Heater_Tankless_MF | NSG_Income Eligible_Multi-Family_Whole Building - Public Housing_Water Heater_Tankless_MF_2024 | NSG | Income Eligible | Multi-Family | Whole Building - Public Housing | Water Heater | Tankless | n/a | MF | 2024 | 1 | each | 0 | 0 | 0 | 100% | 0
NSG_Income Eligible_Multi-Family_Whole Building - Public Housing_Water Heater_Tankless_MF | NSG_Income Eligible_Multi-Family_Whole Building - Public Housing_Water Heater_Tankless_MF_2025 | NSG | Income Eligible | Multi-Family | Whole Building - Public Housing | Water Heater | Tankless | n/a | MF | 2025 | 1 | each | 0 | 0 | 0 | 100% | 0
NSG_Income Eligible_Multi-Family_Whole Building - Public Housing_Energy Recovery Ventilator_0_CI | NSG_Income Eligible_Multi-Family_Whole Building - Public Housing_Energy Recovery Ventilator_0_CI_2022 | NSG | Income Eligible | Multi-Family | Whole Building - Public Housing | Energy Recovery Ventilator | 0 | CI-HVC-ERVE-V04-200101 | CI | 2022 | 1 | each | 0 | 0 | 0 | 100% | 0
NSG_Income Eligible_Multi-Family_Whole Building - Public Housing_Energy Recovery Ventilator_0_CI | NSG_Income Eligible_Multi-Family_Whole Building - Public Housing_Energy Recovery Ventilator_0_CI_2023 | NSG | Income Eligible | Multi-Family | Whole Building - Public Housing | Energy Recovery Ventilator | 0 | CI-HVC-ERVE-V04-200101 | CI | 2023 | 1 | each | 0 | 0 | 0 | 100% | 0
NSG_Income Eligible_Multi-Family_Whole Building - Public Housing_Energy Recovery Ventilator_0_CI | NSG_Income Eligible_Multi-Family_Whole Building - Public Housing_Energy Recovery Ventilator_0_CI_2024 | NSG | Income Eligible | Multi-Family | Whole Building - Public Housing | Energy Recovery Ventilator | 0 | CI-HVC-ERVE-V04-200101 | CI | 2024 | 1 | each | 0 | 0 | 0 | 100% | 0
NSG_Income Eligible_Multi-Family_Whole Building - Public Housing_Energy Recovery Ventilator_0_CI | NSG_Income Eligible_Multi-Family_Whole Building - Public Housing_Energy Recovery Ventilator_0_CI_2025 | NSG | Income Eligible | Multi-Family | Whole Building - Public Housing | Energy Recovery Ventilator | 0 | CI-HVC-ERVE-V04-200101 | CI | 2025 | 1 | each | 0 | 0 | 0 | 100% | 0
NSG_Income Eligible_Multi-Family_Partner Trade Ally Rebate_Steam Traps_Test_MF | NSG_Income Eligible_Multi-Family_Partner Trade Ally Rebate_Steam Traps_Test_MF_2022 | NSG | Income Eligible | Multi-Family | Partner Trade Ally Rebate | Steam Traps | Test | 0 | MF | 2022 | 1 | each | 0 | 0 | 0 | 100% | 0
NSG_Income Eligible_Multi-Family_Partner Trade Ally Rebate_Steam Traps_Test_MF | NSG_Income Eligible_Multi-Family_Partner Trade Ally Rebate_Steam Traps_Test_MF_2023 | NSG | Income Eligible | Multi-Family | Partner Trade Ally Rebate | Steam Traps | Test | 0 | MF | 2023 | 1 | each | 0 | 0 | 0 | 100% | 0
NSG_Income Eligible_Multi-Family_Partner Trade Ally Rebate_Steam Traps_Test_MF | NSG_Income Eligible_Multi-Family_Partner Trade Ally Rebate_Steam Traps_Test_MF_2024 | NSG | Income Eligible | Multi-Family | Partner Trade Ally Rebate | Steam Traps | Test | 0 | MF | 2024 | 1 | each | 0 | 0 | 0 | 100% | 0
NSG_Income Eligible_Multi-Family_Partner Trade Ally Rebate_Steam Traps_Test_MF | NSG_Income Eligible_Multi-Family_Partner Trade Ally Rebate_Steam Traps_Test_MF_2025 | NSG | Income Eligible | Multi-Family | Partner Trade Ally Rebate | Steam Traps | Test | 0 | MF | 2025 | 1 | each | 0 | 0 | 0 | 100% | 0
NSG_Income Eligible_Multi-Family_Partner Trade Ally Rebate_Steam Traps_HVAC Repair/Rep - Audit_MF | NSG_Income Eligible_Multi-Family_Partner Trade Ally Rebate_Steam Traps_HVAC Repair/Rep - Audit_MF_2022 | NSG | Income Eligible | Multi-Family | Partner Trade Ally Rebate | Steam Traps | HVAC Repair/Rep - Audit | CI-HVC-STRE-V06-200101 | MF | 2022 | 1 | each | 0 | 0 | 0 | 100% | 0
NSG_Income Eligible_Multi-Family_Partner Trade Ally Rebate_Steam Traps_HVAC Repair/Rep - Audit_MF | NSG_Income Eligible_Multi-Family_Partner Trade Ally Rebate_Steam Traps_HVAC Repair/Rep - Audit_MF_2023 | NSG | Income Eligible | Multi-Family | Partner Trade Ally Rebate | Steam Traps | HVAC Repair/Rep - Audit | CI-HVC-STRE-V06-200101 | MF | 2023 | 1 | each | 0 | 0 | 0 | 100% | 0
NSG_Income Eligible_Multi-Family_Partner Trade Ally Rebate_Steam Traps_HVAC Repair/Rep - Audit_MF | NSG_Income Eligible_Multi-Family_Partner Trade Ally Rebate_Steam Traps_HVAC Repair/Rep - Audit_MF_2024 | NSG | Income Eligible | Multi-Family | Partner Trade Ally Rebate | Steam Traps | HVAC Repair/Rep - Audit | CI-HVC-STRE-V06-200101 | MF | 2024 | 1 | each | 0 | 0 | 0 | 100% | 0
NSG_Income Eligible_Multi-Family_Partner Trade Ally Rebate_Steam Traps_HVAC Repair/Rep - Audit_MF | NSG_Income Eligible_Multi-Family_Partner Trade Ally Rebate_Steam Traps_HVAC Repair/Rep - Audit_MF_2025 | NSG | Income Eligible | Multi-Family | Partner Trade Ally Rebate | Steam Traps | HVAC Repair/Rep - Audit | CI-HVC-STRE-V06-200101 | MF | 2025 | 1 | each | 0 | 0 | 0 | 100% | 0
NSG_Income Eligible_Multi-Family_Partner Trade Ally Rebate_Steam Traps_HVAC Repair/Rep - No Audit_MF | NSG_Income Eligible_Multi-Family_Partner Trade Ally Rebate_Steam Traps_HVAC Repair/Rep - No Audit_MF_2022 | NSG | Income Eligible | Multi-Family | Partner Trade Ally Rebate | Steam Traps | HVAC Repair/Rep - No Audit | CI-HVC-STRE-V06-200101 | MF | 2022 | 1 | each | 0 | 0 | 0 | 100% | 0
NSG_Income Eligible_Multi-Family_Partner Trade Ally Rebate_Steam Traps_HVAC Repair/Rep - No Audit_MF | NSG_Income Eligible_Multi-Family_Partner Trade Ally Rebate_Steam Traps_HVAC Repair/Rep - No Audit_MF_2023 | NSG | Income Eligible | Multi-Family | Partner Trade Ally Rebate | Steam Traps | HVAC Repair/Rep - No Audit | CI-HVC-STRE-V06-200101 | MF | 2023 | 1 | each | 0 | 0 | 0 | 100% | 0
NSG_Income Eligible_Multi-Family_Partner Trade Ally Rebate_Steam Traps_HVAC Repair/Rep - No Audit_MF | NSG_Income Eligible_Multi-Family_Partner Trade Ally Rebate_Steam Traps_HVAC Repair/Rep - No Audit_MF_2024 | NSG | Income Eligible | Multi-Family | Partner Trade Ally Rebate | Steam Traps | HVAC Repair/Rep - No Audit | CI-HVC-STRE-V06-200101 | MF | 2024 | 1 | each | 0 | 0 | 0 | 100% | 0
NSG_Income Eligible_Multi-Family_Partner Trade Ally Rebate_Steam Traps_HVAC Repair/Rep - No Audit_MF | NSG_Income Eligible_Multi-Family_Partner Trade Ally Rebate_Steam Traps_HVAC Repair/Rep - No Audit_MF_2025 | NSG | Income Eligible | Multi-Family | Partner Trade Ally Rebate | Steam Traps | HVAC Repair/Rep - No Audit | CI-HVC-STRE-V06-200101 | MF | 2025 | 1 | each | 0 | 0 | 0 | 100% | 0
NSG_Income Eligible_Multi-Family_Partner Trade Ally Rebate_Pipe Insulation_Hyd. Boiler Sm ≤1.25"_MF | NSG_Income Eligible_Multi-Family_Partner Trade Ally Rebate_Pipe Insulation_Hyd. Boiler Sm ≤1.25"_MF_2022 | NSG | Income Eligible | Multi-Family | Partner Trade Ally Rebate | Pipe Insulation | Hyd. Boiler Sm ≤1.25" | 0 | MF | 2022 | 75 | each | 0 | 0 | 0 | 100% | 0
NSG_Income Eligible_Multi-Family_Partner Trade Ally Rebate_Pipe Insulation_Hyd. Boiler Sm ≤1.25"_MF | NSG_Income Eligible_Multi-Family_Partner Trade Ally Rebate_Pipe Insulation_Hyd. Boiler Sm ≤1.25"_MF_2023 | NSG | Income Eligible | Multi-Family | Partner Trade Ally Rebate | Pipe Insulation | Hyd. Boiler Sm ≤1.25" | 0 | MF | 2023 | 75 | each | 0 | 0 | 0 | 100% | 0
NSG_Income Eligible_Multi-Family_Partner Trade Ally Rebate_Pipe Insulation_Hyd. Boiler Sm ≤1.25"_MF | NSG_Income Eligible_Multi-Family_Partner Trade Ally Rebate_Pipe Insulation_Hyd. Boiler Sm ≤1.25"_MF_2024 | NSG | Income Eligible | Multi-Family | Partner Trade Ally Rebate | Pipe Insulation | Hyd. Boiler Sm ≤1.25" | 0 | MF | 2024 | 75 | each | 0 | 0 | 0 | 100% | 0
NSG_Income Eligible_Multi-Family_Partner Trade Ally Rebate_Pipe Insulation_Hyd. Boiler Sm ≤1.25"_MF | NSG_Income Eligible_Multi-Family_Partner Trade Ally Rebate_Pipe Insulation_Hyd. Boiler Sm ≤1.25"_MF_2025 | NSG | Income Eligible | Multi-Family | Partner Trade Ally Rebate | Pipe Insulation | Hyd. Boiler Sm ≤1.25" | 0 | MF | 2025 | 75 | each | 0 | 0 | 0 | 100% | 0
NSG_Income Eligible_Multi-Family_Partner Trade Ally Rebate_Pipe Insulation_Hyd. Boiler Med 1.25-2"_MF | NSG_Income Eligible_Multi-Family_Partner Trade Ally Rebate_Pipe Insulation_Hyd. Boiler Med 1.25-2"_MF_2022 | NSG | Income Eligible | Multi-Family | Partner Trade Ally Rebate | Pipe Insulation | Hyd. Boiler Med 1.25-2" | 0 | MF | 2022 | 75 | each | 0 | 0 | 0 | 100% | 0
NSG_Income Eligible_Multi-Family_Partner Trade Ally Rebate_Pipe Insulation_Hyd. Boiler Med 1.25-2"_MF | NSG_Income Eligible_Multi-Family_Partner Trade Ally Rebate_Pipe Insulation_Hyd. Boiler Med 1.25-2"_MF_2023 | NSG | Income Eligible | Multi-Family | Partner Trade Ally Rebate | Pipe Insulation | Hyd. Boiler Med 1.25-2" | 0 | MF | 2023 | 75 | each | 0 | 0 | 0 | 100% | 0
NSG_Income Eligible_Multi-Family_Partner Trade Ally Rebate_Pipe Insulation_Hyd. Boiler Med 1.25-2"_MF | NSG_Income Eligible_Multi-Family_Partner Trade Ally Rebate_Pipe Insulation_Hyd. Boiler Med 1.25-2"_MF_2024 | NSG | Income Eligible | Multi-Family | Partner Trade Ally Rebate | Pipe Insulation | Hyd. Boiler Med 1.25-2" | 0 | MF | 2024 | 75 | each | 0 | 0 | 0 | 100% | 0
NSG_Income Eligible_Multi-Family_Partner Trade Ally Rebate_Pipe Insulation_Hyd. Boiler Med 1.25-2"_MF | NSG_Income Eligible_Multi-Family_Partner Trade Ally Rebate_Pipe Insulation_Hyd. Boiler Med 1.25-2"_MF_2025 | NSG | Income Eligible | Multi-Family | Partner Trade Ally Rebate | Pipe Insulation | Hyd. Boiler Med 1.25-2" | 0 | MF | 2025 | 75 | each | 0 | 0 | 0 | 100% | 0
NSG_Income Eligible_Multi-Family_Partner Trade Ally Rebate_Pipe Insulation_Hyd. Boiler Large ≥2"_MF | NSG_Income Eligible_Multi-Family_Partner Trade Ally Rebate_Pipe Insulation_Hyd. Boiler Large ≥2"_MF_2022 | NSG | Income Eligible | Multi-Family | Partner Trade Ally Rebate | Pipe Insulation | Hyd. Boiler Large ≥2" | 0 | MF | 2022 | 75 | each | 0 | 0 | 0 | 100% | 0
NSG_Income Eligible_Multi-Family_Partner Trade Ally Rebate_Pipe Insulation_Hyd. Boiler Large ≥2"_MF | NSG_Income Eligible_Multi-Family_Partner Trade Ally Rebate_Pipe Insulation_Hyd. Boiler Large ≥2"_MF_2023 | NSG | Income Eligible | Multi-Family | Partner Trade Ally Rebate | Pipe Insulation | Hyd. Boiler Large ≥2" | 0 | MF | 2023 | 75 | each | 0 | 0 | 0 | 100% | 0
NSG_Income Eligible_Multi-Family_Partner Trade Ally Rebate_Pipe Insulation_Hyd. Boiler Large ≥2"_MF | NSG_Income Eligible_Multi-Family_Partner Trade Ally Rebate_Pipe Insulation_Hyd. Boiler Large ≥2"_MF_2024 | NSG | Income Eligible | Multi-Family | Partner Trade Ally Rebate | Pipe Insulation | Hyd. Boiler Large ≥2" | 0 | MF | 2024 | 75 | each | 0 | 0 | 0 | 100% | 0
NSG_Income Eligible_Multi-Family_Partner Trade Ally Rebate_Pipe Insulation_Hyd. Boiler Large ≥2"_MF | NSG_Income Eligible_Multi-Family_Partner Trade Ally Rebate_Pipe Insulation_Hyd. Boiler Large ≥2"_MF_2025 | NSG | Income Eligible | Multi-Family | Partner Trade Ally Rebate | Pipe Insulation | Hyd. Boiler Large ≥2" | 0 | MF | 2025 | 75 | each | 0 | 0 | 0 | 100% | 0
NSG_Income Eligible_Multi-Family_Partner Trade Ally Rebate_Pipe Insulation_HW Small 1" to 2"_MF/CI/SMB | NSG_Income Eligible_Multi-Family_Partner Trade Ally Rebate_Pipe Insulation_HW Small 1" to 2"_MF/CI/SMB_2022 | NSG | Income Eligible | Multi-Family | Partner Trade Ally Rebate | Pipe Insulation | HW Small 1" to 2" | 0 | MF/CI/SMB | 2022 | 75 | each | 0 | 0 | 0 | 100% | 0
NSG_Income Eligible_Multi-Family_Partner Trade Ally Rebate_Pipe Insulation_HW Small 1" to 2"_MF/CI/SMB | NSG_Income Eligible_Multi-Family_Partner Trade Ally Rebate_Pipe Insulation_HW Small 1" to 2"_MF/CI/SMB_2023 | NSG | Income Eligible | Multi-Family | Partner Trade Ally Rebate | Pipe Insulation | HW Small 1" to 2" | 0 | MF/CI/SMB | 2023 | 75 | each | 0 | 0 | 0 | 100% | 0
NSG_Income Eligible_Multi-Family_Partner Trade Ally Rebate_Pipe Insulation_HW Small 1" to 2"_MF/CI/SMB | NSG_Income Eligible_Multi-Family_Partner Trade Ally Rebate_Pipe Insulation_HW Small 1" to 2"_MF/CI/SMB_2024 | NSG | Income Eligible | Multi-Family | Partner Trade Ally Rebate | Pipe Insulation | HW Small 1" to 2" | 0 | MF/CI/SMB | 2024 | 75 | each | 0 | 0 | 0 | 100% | 0
NSG_Income Eligible_Multi-Family_Partner Trade Ally Rebate_Pipe Insulation_HW Small 1" to 2"_MF/CI/SMB | NSG_Income Eligible_Multi-Family_Partner Trade Ally Rebate_Pipe Insulation_HW Small 1" to 2"_MF/CI/SMB_2025 | NSG | Income Eligible | Multi-Family | Partner Trade Ally Rebate | Pipe Insulation | HW Small 1" to 2" | 0 | MF/CI/SMB | 2025 | 75 | each | 0 | 0 | 0 | 100% | 0
NSG_Income Eligible_Multi-Family_Partner Trade Ally Rebate_Pipe Insulation_HW Medium 2.1" to 4"_MF/CI/SMB | NSG_Income Eligible_Multi-Family_Partner Trade Ally Rebate_Pipe Insulation_HW Medium 2.1" to 4"_MF/CI/SMB_2022 | NSG | Income Eligible | Multi-Family | Partner Trade Ally Rebate | Pipe Insulation | HW Medium 2.1" to 4" | 0 | MF/CI/SMB | 2022 | 75 | each | 0 | 0 | 0 | 100% | 0
NSG_Income Eligible_Multi-Family_Partner Trade Ally Rebate_Pipe Insulation_HW Medium 2.1" to 4"_MF/CI/SMB | NSG_Income Eligible_Multi-Family_Partner Trade Ally Rebate_Pipe Insulation_HW Medium 2.1" to 4"_MF/CI/SMB_2023 | NSG | Income Eligible | Multi-Family | Partner Trade Ally Rebate | Pipe Insulation | HW Medium 2.1" to 4" | 0 | MF/CI/SMB | 2023 | 75 | each | 0 | 0 | 0 | 100% | 0
NSG_Income Eligible_Multi-Family_Partner Trade Ally Rebate_Pipe Insulation_HW Medium 2.1" to 4"_MF/CI/SMB | NSG_Income Eligible_Multi-Family_Partner Trade Ally Rebate_Pipe Insulation_HW Medium 2.1" to 4"_MF/CI/SMB_2024 | NSG | Income Eligible | Multi-Family | Partner Trade Ally Rebate | Pipe Insulation | HW Medium 2.1" to 4" | 0 | MF/CI/SMB | 2024 | 75 | each | 0 | 0 | 0 | 100% | 0
NSG_Income Eligible_Multi-Family_Partner Trade Ally Rebate_Pipe Insulation_HW Medium 2.1" to 4"_MF/CI/SMB | NSG_Income Eligible_Multi-Family_Partner Trade Ally Rebate_Pipe Insulation_HW Medium 2.1" to 4"_MF/CI/SMB_2025 | NSG | Income Eligible | Multi-Family | Partner Trade Ally Rebate | Pipe Insulation | HW Medium 2.1" to 4" | 0 | MF/CI/SMB | 2025 | 75 | each | 0 | 0 | 0 | 100% | 0
NSG_Income Eligible_Multi-Family_Partner Trade Ally Rebate_Pipe Insulation_HW Large >4"_MF/CI/SMB | NSG_Income Eligible_Multi-Family_Partner Trade Ally Rebate_Pipe Insulation_HW Large >4"_MF/CI/SMB_2022 | NSG | Income Eligible | Multi-Family | Partner Trade Ally Rebate | Pipe Insulation | HW Large >4" | 0 | MF/CI/SMB | 2022 | 75 | each | 0 | 0 | 0 | 100% | 0
NSG_Income Eligible_Multi-Family_Partner Trade Ally Rebate_Pipe Insulation_HW Large >4"_MF/CI/SMB | NSG_Income Eligible_Multi-Family_Partner Trade Ally Rebate_Pipe Insulation_HW Large >4"_MF/CI/SMB_2023 | NSG | Income Eligible | Multi-Family | Partner Trade Ally Rebate | Pipe Insulation | HW Large >4" | 0 | MF/CI/SMB | 2023 | 75 | each | 0 | 0 | 0 | 100% | 0
NSG_Income Eligible_Multi-Family_Partner Trade Ally Rebate_Pipe Insulation_HW Large >4"_MF/CI/SMB | NSG_Income Eligible_Multi-Family_Partner Trade Ally Rebate_Pipe Insulation_HW Large >4"_MF/CI/SMB_2024 | NSG | Income Eligible | Multi-Family | Partner Trade Ally Rebate | Pipe Insulation | HW Large >4" | 0 | MF/CI/SMB | 2024 | 75 | each | 0 | 0 | 0 | 100% | 0
NSG_Income Eligible_Multi-Family_Partner Trade Ally Rebate_Pipe Insulation_HW Large >4"_MF/CI/SMB | NSG_Income Eligible_Multi-Family_Partner Trade Ally Rebate_Pipe Insulation_HW Large >4"_MF/CI/SMB_2025 | NSG | Income Eligible | Multi-Family | Partner Trade Ally Rebate | Pipe Insulation | HW Large >4" | 0 | MF/CI/SMB | 2025 | 75 | each | 0 | 0 | 0 | 100% | 0
NSG_Income Eligible_Multi-Family_Partner Trade Ally Rebate_Pipe Insulation_Steam - Small 1" to 2"_MF | NSG_Income Eligible_Multi-Family_Partner Trade Ally Rebate_Pipe Insulation_Steam - Small 1" to 2"_MF_2022 | NSG | Income Eligible | Multi-Family | Partner Trade Ally Rebate | Pipe Insulation | Steam - Small 1" to 2" | 0 | MF | 2022 | 75 | each | 0 | 0 | 0 | 100% | 0
NSG_Income Eligible_Multi-Family_Partner Trade Ally Rebate_Pipe Insulation_Steam - Small 1" to 2"_MF | NSG_Income Eligible_Multi-Family_Partner Trade Ally Rebate_Pipe Insulation_Steam - Small 1" to 2"_MF_2023 | NSG | Income Eligible | Multi-Family | Partner Trade Ally Rebate | Pipe Insulation | Steam - Small 1" to 2" | 0 | MF | 2023 | 75 | each | 0 | 0 | 0 | 100% | 0
NSG_Income Eligible_Multi-Family_Partner Trade Ally Rebate_Pipe Insulation_Steam - Small 1" to 2"_MF | NSG_Income Eligible_Multi-Family_Partner Trade Ally Rebate_Pipe Insulation_Steam - Small 1" to 2"_MF_2024 | NSG | Income Eligible | Multi-Family | Partner Trade Ally Rebate | Pipe Insulation | Steam - Small 1" to 2" | 0 | MF | 2024 | 75 | each | 0 | 0 | 0 | 100% | 0
NSG_Income Eligible_Multi-Family_Partner Trade Ally Rebate_Pipe Insulation_Steam - Small 1" to 2"_MF | NSG_Income Eligible_Multi-Family_Partner Trade Ally Rebate_Pipe Insulation_Steam - Small 1" to 2"_MF_2025 | NSG | Income Eligible | Multi-Family | Partner Trade Ally Rebate | Pipe Insulation | Steam - Small 1" to 2" | 0 | MF | 2025 | 75 | each | 0 | 0 | 0 | 100% | 0
NSG_Income Eligible_Multi-Family_Partner Trade Ally Rebate_Pipe Insulation_Steam - Med 2.1" to 5"_MF | NSG_Income Eligible_Multi-Family_Partner Trade Ally Rebate_Pipe Insulation_Steam - Med 2.1" to 5"_MF_2022 | NSG | Income Eligible | Multi-Family | Partner Trade Ally Rebate | Pipe Insulation | Steam - Med 2.1" to 5" | 0 | MF | 2022 | 75 | each | 0 | 0 | 0 | 100% | 0
NSG_Income Eligible_Multi-Family_Partner Trade Ally Rebate_Pipe Insulation_Steam - Med 2.1" to 5"_MF | NSG_Income Eligible_Multi-Family_Partner Trade Ally Rebate_Pipe Insulation_Steam - Med 2.1" to 5"_MF_2023 | NSG | Income Eligible | Multi-Family | Partner Trade Ally Rebate | Pipe Insulation | Steam - Med 2.1" to 5" | 0 | MF | 2023 | 75 | each | 0 | 0 | 0 | 100% | 0
NSG_Income Eligible_Multi-Family_Partner Trade Ally Rebate_Pipe Insulation_Steam - Med 2.1" to 5"_MF | NSG_Income Eligible_Multi-Family_Partner Trade Ally Rebate_Pipe Insulation_Steam - Med 2.1" to 5"_MF_2024 | NSG | Income Eligible | Multi-Family | Partner Trade Ally Rebate | Pipe Insulation | Steam - Med 2.1" to 5" | 0 | MF | 2024 | 75 | each | 0 | 0 | 0 | 100% | 0
NSG_Income Eligible_Multi-Family_Partner Trade Ally Rebate_Pipe Insulation_Steam - Med 2.1" to 5"_MF | NSG_Income Eligible_Multi-Family_Partner Trade Ally Rebate_Pipe Insulation_Steam - Med 2.1" to 5"_MF_2025 | NSG | Income Eligible | Multi-Family | Partner Trade Ally Rebate | Pipe Insulation | Steam - Med 2.1" to 5" | 0 | MF | 2025 | 75 | each | 0 | 0 | 0 | 100% | 0
NSG_Income Eligible_Multi-Family_Partner Trade Ally Rebate_Pipe Insulation_Steam - Large 5.1" to 8"_MF | NSG_Income Eligible_Multi-Family_Partner Trade Ally Rebate_Pipe Insulation_Steam - Large 5.1" to 8"_MF_2022 | NSG | Income Eligible | Multi-Family | Partner Trade Ally Rebate | Pipe Insulation | Steam - Large 5.1" to 8" | 0 | MF | 2022 | 75 | each | 0 | 0 | 0 | 100% | 0
NSG_Income Eligible_Multi-Family_Partner Trade Ally Rebate_Pipe Insulation_Steam - Large 5.1" to 8"_MF | NSG_Income Eligible_Multi-Family_Partner Trade Ally Rebate_Pipe Insulation_Steam - Large 5.1" to 8"_MF_2023 | NSG | Income Eligible | Multi-Family | Partner Trade Ally Rebate | Pipe Insulation | Steam - Large 5.1" to 8" | 0 | MF | 2023 | 75 | each | 0 | 0 | 0 | 100% | 0
NSG_Income Eligible_Multi-Family_Partner Trade Ally Rebate_Pipe Insulation_Steam - Large 5.1" to 8"_MF | NSG_Income Eligible_Multi-Family_Partner Trade Ally Rebate_Pipe Insulation_Steam - Large 5.1" to 8"_MF_2024 | NSG | Income Eligible | Multi-Family | Partner Trade Ally Rebate | Pipe Insulation | Steam - Large 5.1" to 8" | 0 | MF | 2024 | 75 | each | 0 | 0 | 0 | 100% | 0
NSG_Income Eligible_Multi-Family_Partner Trade Ally Rebate_Pipe Insulation_Steam - Large 5.1" to 8"_MF | NSG_Income Eligible_Multi-Family_Partner Trade Ally Rebate_Pipe Insulation_Steam - Large 5.1" to 8"_MF_2025 | NSG | Income Eligible | Multi-Family | Partner Trade Ally Rebate | Pipe Insulation | Steam - Large 5.1" to 8" | 0 | MF | 2025 | 75 | each | 0 | 0 | 0 | 100% | 0
NSG_Income Eligible_Multi-Family_Partner Trade Ally Rebate_Pipe Insulation_Steam - X-Large >8"_MF | NSG_Income Eligible_Multi-Family_Partner Trade Ally Rebate_Pipe Insulation_Steam - X-Large >8"_MF_2022 | NSG | Income Eligible | Multi-Family | Partner Trade Ally Rebate | Pipe Insulation | Steam - X-Large >8" | 0 | MF | 2022 | 75 | each | 0 | 0 | 0 | 100% | 0
NSG_Income Eligible_Multi-Family_Partner Trade Ally Rebate_Pipe Insulation_Steam - X-Large >8"_MF | NSG_Income Eligible_Multi-Family_Partner Trade Ally Rebate_Pipe Insulation_Steam - X-Large >8"_MF_2023 | NSG | Income Eligible | Multi-Family | Partner Trade Ally Rebate | Pipe Insulation | Steam - X-Large >8" | 0 | MF | 2023 | 75 | each | 0 | 0 | 0 | 100% | 0
NSG_Income Eligible_Multi-Family_Partner Trade Ally Rebate_Pipe Insulation_Steam - X-Large >8"_MF | NSG_Income Eligible_Multi-Family_Partner Trade Ally Rebate_Pipe Insulation_Steam - X-Large >8"_MF_2024 | NSG | Income Eligible | Multi-Family | Partner Trade Ally Rebate | Pipe Insulation | Steam - X-Large >8" | 0 | MF | 2024 | 75 | each | 0 | 0 | 0 | 100% | 0
NSG_Income Eligible_Multi-Family_Partner Trade Ally Rebate_Pipe Insulation_Steam - X-Large >8"_MF | NSG_Income Eligible_Multi-Family_Partner Trade Ally Rebate_Pipe Insulation_Steam - X-Large >8"_MF_2025 | NSG | Income Eligible | Multi-Family | Partner Trade Ally Rebate | Pipe Insulation | Steam - X-Large >8" | 0 | MF | 2025 | 75 | each | 0 | 0 | 0 | 100% | 0
NSG_Income Eligible_Multi-Family_Partner Trade Ally Rebate_Pipe Insulation_Steam Med Fitting_MF | NSG_Income Eligible_Multi-Family_Partner Trade Ally Rebate_Pipe Insulation_Steam Med Fitting_MF_2022 | NSG | Income Eligible | Multi-Family | Partner Trade Ally Rebate | Pipe Insulation | Steam Med Fitting | 0 | MF | 2022 | 1 | each | 0 | 0 | 0 | 100% | 0
NSG_Income Eligible_Multi-Family_Partner Trade Ally Rebate_Pipe Insulation_Steam Med Fitting_MF | NSG_Income Eligible_Multi-Family_Partner Trade Ally Rebate_Pipe Insulation_Steam Med Fitting_MF_2023 | NSG | Income Eligible | Multi-Family | Partner Trade Ally Rebate | Pipe Insulation | Steam Med Fitting | 0 | MF | 2023 | 1 | each | 0 | 0 | 0 | 100% | 0
NSG_Income Eligible_Multi-Family_Partner Trade Ally Rebate_Pipe Insulation_Steam Med Fitting_MF | NSG_Income Eligible_Multi-Family_Partner Trade Ally Rebate_Pipe Insulation_Steam Med Fitting_MF_2024 | NSG | Income Eligible | Multi-Family | Partner Trade Ally Rebate | Pipe Insulation | Steam Med Fitting | 0 | MF | 2024 | 1 | each | 0 | 0 | 0 | 100% | 0
NSG_Income Eligible_Multi-Family_Partner Trade Ally Rebate_Pipe Insulation_Steam Med Fitting_MF | NSG_Income Eligible_Multi-Family_Partner Trade Ally Rebate_Pipe Insulation_Steam Med Fitting_MF_2025 | NSG | Income Eligible | Multi-Family | Partner Trade Ally Rebate | Pipe Insulation | Steam Med Fitting | 0 | MF | 2025 | 1 | each | 0 | 0 | 0 | 100% | 0
NSG_Income Eligible_Multi-Family_Partner Trade Ally Rebate_Pipe Insulation_Steam Large Fitting_MF | NSG_Income Eligible_Multi-Family_Partner Trade Ally Rebate_Pipe Insulation_Steam Large Fitting_MF_2022 | NSG | Income Eligible | Multi-Family | Partner Trade Ally Rebate | Pipe Insulation | Steam Large Fitting | 0 | MF | 2022 | 1 | each | 0 | 0 | 0 | 100% | 0
NSG_Income Eligible_Multi-Family_Partner Trade Ally Rebate_Pipe Insulation_Steam Large Fitting_MF | NSG_Income Eligible_Multi-Family_Partner Trade Ally Rebate_Pipe Insulation_Steam Large Fitting_MF_2023 | NSG | Income Eligible | Multi-Family | Partner Trade Ally Rebate | Pipe Insulation | Steam Large Fitting | 0 | MF | 2023 | 1 | each | 0 | 0 | 0 | 100% | 0
NSG_Income Eligible_Multi-Family_Partner Trade Ally Rebate_Pipe Insulation_Steam Large Fitting_MF | NSG_Income Eligible_Multi-Family_Partner Trade Ally Rebate_Pipe Insulation_Steam Large Fitting_MF_2024 | NSG | Income Eligible | Multi-Family | Partner Trade Ally Rebate | Pipe Insulation | Steam Large Fitting | 0 | MF | 2024 | 1 | each | 0 | 0 | 0 | 100% | 0
NSG_Income Eligible_Multi-Family_Partner Trade Ally Rebate_Pipe Insulation_Steam Large Fitting_MF | NSG_Income Eligible_Multi-Family_Partner Trade Ally Rebate_Pipe Insulation_Steam Large Fitting_MF_2025 | NSG | Income Eligible | Multi-Family | Partner Trade Ally Rebate | Pipe Insulation | Steam Large Fitting | 0 | MF | 2025 | 1 | each | 0 | 0 | 0 | 100% | 0
NSG_Income Eligible_Multi-Family_Partner Trade Ally Rebate_Pipe Insulation_Steam X-Large Fitting_MF | NSG_Income Eligible_Multi-Family_Partner Trade Ally Rebate_Pipe Insulation_Steam X-Large Fitting_MF_2022 | NSG | Income Eligible | Multi-Family | Partner Trade Ally Rebate | Pipe Insulation | Steam X-Large Fitting | 0 | MF | 2022 | 1 | each | 0 | 0 | 0 | 100% | 0
NSG_Income Eligible_Multi-Family_Partner Trade Ally Rebate_Pipe Insulation_Steam X-Large Fitting_MF | NSG_Income Eligible_Multi-Family_Partner Trade Ally Rebate_Pipe Insulation_Steam X-Large Fitting_MF_2023 | NSG | Income Eligible | Multi-Family | Partner Trade Ally Rebate | Pipe Insulation | Steam X-Large Fitting | 0 | MF | 2023 | 1 | each | 0 | 0 | 0 | 100% | 0
NSG_Income Eligible_Multi-Family_Partner Trade Ally Rebate_Pipe Insulation_Steam X-Large Fitting_MF | NSG_Income Eligible_Multi-Family_Partner Trade Ally Rebate_Pipe Insulation_Steam X-Large Fitting_MF_2024 | NSG | Income Eligible | Multi-Family | Partner Trade Ally Rebate | Pipe Insulation | Steam X-Large Fitting | 0 | MF | 2024 | 1 | each | 0 | 0 | 0 | 100% | 0
NSG_Income Eligible_Multi-Family_Partner Trade Ally Rebate_Pipe Insulation_Steam X-Large Fitting_MF | NSG_Income Eligible_Multi-Family_Partner Trade Ally Rebate_Pipe Insulation_Steam X-Large Fitting_MF_2025 | NSG | Income Eligible | Multi-Family | Partner Trade Ally Rebate | Pipe Insulation | Steam X-Large Fitting | 0 | MF | 2025 | 1 | each | 0 | 0 | 0 | 100% | 0
NSG_Income Eligible_Multi-Family_Partner Trade Ally Rebate_Pipe Insulation_Steam Med Valve_MF | NSG_Income Eligible_Multi-Family_Partner Trade Ally Rebate_Pipe Insulation_Steam Med Valve_MF_2022 | NSG | Income Eligible | Multi-Family | Partner Trade Ally Rebate | Pipe Insulation | Steam Med Valve | 0 | MF | 2022 | 1 | each | 0 | 0 | 0 | 100% | 0
NSG_Income Eligible_Multi-Family_Partner Trade Ally Rebate_Pipe Insulation_Steam Med Valve_MF | NSG_Income Eligible_Multi-Family_Partner Trade Ally Rebate_Pipe Insulation_Steam Med Valve_MF_2023 | NSG | Income Eligible | Multi-Family | Partner Trade Ally Rebate | Pipe Insulation | Steam Med Valve | 0 | MF | 2023 | 1 | each | 0 | 0 | 0 | 100% | 0
NSG_Income Eligible_Multi-Family_Partner Trade Ally Rebate_Pipe Insulation_Steam Med Valve_MF | NSG_Income Eligible_Multi-Family_Partner Trade Ally Rebate_Pipe Insulation_Steam Med Valve_MF_2024 | NSG | Income Eligible | Multi-Family | Partner Trade Ally Rebate | Pipe Insulation | Steam Med Valve | 0 | MF | 2024 | 1 | each | 0 | 0 | 0 | 100% | 0
NSG_Income Eligible_Multi-Family_Partner Trade Ally Rebate_Pipe Insulation_Steam Med Valve_MF | NSG_Income Eligible_Multi-Family_Partner Trade Ally Rebate_Pipe Insulation_Steam Med Valve_MF_2025 | NSG | Income Eligible | Multi-Family | Partner Trade Ally Rebate | Pipe Insulation | Steam Med Valve | 0 | MF | 2025 | 1 | each | 0 | 0 | 0 | 100% | 0
NSG_Income Eligible_Multi-Family_Partner Trade Ally Rebate_Pipe Insulation_Steam Large Valve_MF | NSG_Income Eligible_Multi-Family_Partner Trade Ally Rebate_Pipe Insulation_Steam Large Valve_MF_2022 | NSG | Income Eligible | Multi-Family | Partner Trade Ally Rebate | Pipe Insulation | Steam Large Valve | 0 | MF | 2022 | 1 | each | 0 | 0 | 0 | 100% | 0
NSG_Income Eligible_Multi-Family_Partner Trade Ally Rebate_Pipe Insulation_Steam Large Valve_MF | NSG_Income Eligible_Multi-Family_Partner Trade Ally Rebate_Pipe Insulation_Steam Large Valve_MF_2023 | NSG | Income Eligible | Multi-Family | Partner Trade Ally Rebate | Pipe Insulation | Steam Large Valve | 0 | MF | 2023 | 1 | each | 0 | 0 | 0 | 100% | 0
NSG_Income Eligible_Multi-Family_Partner Trade Ally Rebate_Pipe Insulation_Steam Large Valve_MF | NSG_Income Eligible_Multi-Family_Partner Trade Ally Rebate_Pipe Insulation_Steam Large Valve_MF_2024 | NSG | Income Eligible | Multi-Family | Partner Trade Ally Rebate | Pipe Insulation | Steam Large Valve | 0 | MF | 2024 | 1 | each | 0 | 0 | 0 | 100% | 0
NSG_Income Eligible_Multi-Family_Partner Trade Ally Rebate_Pipe Insulation_Steam Large Valve_MF | NSG_Income Eligible_Multi-Family_Partner Trade Ally Rebate_Pipe Insulation_Steam Large Valve_MF_2025 | NSG | Income Eligible | Multi-Family | Partner Trade Ally Rebate | Pipe Insulation | Steam Large Valve | 0 | MF | 2025 | 1 | each | 0 | 0 | 0 | 100% | 0
NSG_Income Eligible_Multi-Family_Partner Trade Ally Rebate_Pipe Insulation_Steam X-Large Valve_MF | NSG_Income Eligible_Multi-Family_Partner Trade Ally Rebate_Pipe Insulation_Steam X-Large Valve_MF_2022 | NSG | Income Eligible | Multi-Family | Partner Trade Ally Rebate | Pipe Insulation | Steam X-Large Valve | 0 | MF | 2022 | 1 | each | 0 | 0 | 0 | 100% | 0
NSG_Income Eligible_Multi-Family_Partner Trade Ally Rebate_Pipe Insulation_Steam X-Large Valve_MF | NSG_Income Eligible_Multi-Family_Partner Trade Ally Rebate_Pipe Insulation_Steam X-Large Valve_MF_2023 | NSG | Income Eligible | Multi-Family | Partner Trade Ally Rebate | Pipe Insulation | Steam X-Large Valve | 0 | MF | 2023 | 1 | each | 0 | 0 | 0 | 100% | 0
NSG_Income Eligible_Multi-Family_Partner Trade Ally Rebate_Pipe Insulation_Steam X-Large Valve_MF | NSG_Income Eligible_Multi-Family_Partner Trade Ally Rebate_Pipe Insulation_Steam X-Large Valve_MF_2024 | NSG | Income Eligible | Multi-Family | Partner Trade Ally Rebate | Pipe Insulation | Steam X-Large Valve | 0 | MF | 2024 | 1 | each | 0 | 0 | 0 | 100% | 0
NSG_Income Eligible_Multi-Family_Partner Trade Ally Rebate_Pipe Insulation_Steam X-Large Valve_MF | NSG_Income Eligible_Multi-Family_Partner Trade Ally Rebate_Pipe Insulation_Steam X-Large Valve_MF_2025 | NSG | Income Eligible | Multi-Family | Partner Trade Ally Rebate | Pipe Insulation | Steam X-Large Valve | 0 | MF | 2025 | 1 | each | 0 | 0 | 0 | 100% | 0
NSG_Income Eligible_Multi-Family_Partner Trade Ally Rebate_Condensate Tank Insulation_0_MF/CI/SMB | NSG_Income Eligible_Multi-Family_Partner Trade Ally Rebate_Condensate Tank Insulation_0_MF/CI/SMB_2022 | NSG | Income Eligible | Multi-Family | Partner Trade Ally Rebate | Condensate Tank Insulation | 0 | CI-HWE-TKIN-V01-210101 | MF/CI/SMB | 2022 | 250 | each | 0 | 0 | 0 | 100% | 0
NSG_Income Eligible_Multi-Family_Partner Trade Ally Rebate_Condensate Tank Insulation_0_MF/CI/SMB | NSG_Income Eligible_Multi-Family_Partner Trade Ally Rebate_Condensate Tank Insulation_0_MF/CI/SMB_2023 | NSG | Income Eligible | Multi-Family | Partner Trade Ally Rebate | Condensate Tank Insulation | 0 | CI-HWE-TKIN-V01-210101 | MF/CI/SMB | 2023 | 250 | each | 0 | 0 | 0 | 100% | 0
NSG_Income Eligible_Multi-Family_Partner Trade Ally Rebate_Condensate Tank Insulation_0_MF/CI/SMB | NSG_Income Eligible_Multi-Family_Partner Trade Ally Rebate_Condensate Tank Insulation_0_MF/CI/SMB_2024 | NSG | Income Eligible | Multi-Family | Partner Trade Ally Rebate | Condensate Tank Insulation | 0 | CI-HWE-TKIN-V01-210101 | MF/CI/SMB | 2024 | 250 | each | 0 | 0 | 0 | 100% | 0
NSG_Income Eligible_Multi-Family_Partner Trade Ally Rebate_Condensate Tank Insulation_0_MF/CI/SMB | NSG_Income Eligible_Multi-Family_Partner Trade Ally Rebate_Condensate Tank Insulation_0_MF/CI/SMB_2025 | NSG | Income Eligible | Multi-Family | Partner Trade Ally Rebate | Condensate Tank Insulation | 0 | CI-HWE-TKIN-V01-210101 | MF/CI/SMB | 2025 | 250 | each | 0 | 0 | 0 | 100% | 0
NSG_Income Eligible_Multi-Family_Partner Trade Ally Rebate_DHW Storage Tank Insulation_0_MF/CI/SMB | NSG_Income Eligible_Multi-Family_Partner Trade Ally Rebate_DHW Storage Tank Insulation_0_MF/CI/SMB_2022 | NSG | Income Eligible | Multi-Family | Partner Trade Ally Rebate | DHW Storage Tank Insulation | 0 | CI-HWE-TKIN-V01-210101 | MF/CI/SMB | 2022 | 148 | each | 0 | 0 | 0 | 100% | 0
NSG_Income Eligible_Multi-Family_Partner Trade Ally Rebate_DHW Storage Tank Insulation_0_MF/CI/SMB | NSG_Income Eligible_Multi-Family_Partner Trade Ally Rebate_DHW Storage Tank Insulation_0_MF/CI/SMB_2023 | NSG | Income Eligible | Multi-Family | Partner Trade Ally Rebate | DHW Storage Tank Insulation | 0 | CI-HWE-TKIN-V01-210101 | MF/CI/SMB | 2023 | 148 | each | 0 | 0 | 0 | 100% | 0
NSG_Income Eligible_Multi-Family_Partner Trade Ally Rebate_DHW Storage Tank Insulation_0_MF/CI/SMB | NSG_Income Eligible_Multi-Family_Partner Trade Ally Rebate_DHW Storage Tank Insulation_0_MF/CI/SMB_2024 | NSG | Income Eligible | Multi-Family | Partner Trade Ally Rebate | DHW Storage Tank Insulation | 0 | CI-HWE-TKIN-V01-210101 | MF/CI/SMB | 2024 | 148 | each | 0 | 0 | 0 | 100% | 0
NSG_Income Eligible_Multi-Family_Partner Trade Ally Rebate_DHW Storage Tank Insulation_0_MF/CI/SMB | NSG_Income Eligible_Multi-Family_Partner Trade Ally Rebate_DHW Storage Tank Insulation_0_MF/CI/SMB_2025 | NSG | Income Eligible | Multi-Family | Partner Trade Ally Rebate | DHW Storage Tank Insulation | 0 | CI-HWE-TKIN-V01-210101 | MF/CI/SMB | 2025 | 148 | each | 0 | 0 | 0 | 100% | 0
NSG_Income Eligible_Multi-Family_Partner Trade Ally Rebate_Steam Boiler Averaging Controls_0_MF | NSG_Income Eligible_Multi-Family_Partner Trade Ally Rebate_Steam Boiler Averaging Controls_0_MF_2022 | NSG | Income Eligible | Multi-Family | Partner Trade Ally Rebate | Steam Boiler Averaging Controls | 0 | CI-HVC-SBAC-V02-190101 | MF | 2022 | 1 | each | 0 | 0 | 0 | 100% | 0
NSG_Income Eligible_Multi-Family_Partner Trade Ally Rebate_Steam Boiler Averaging Controls_0_MF | NSG_Income Eligible_Multi-Family_Partner Trade Ally Rebate_Steam Boiler Averaging Controls_0_MF_2023 | NSG | Income Eligible | Multi-Family | Partner Trade Ally Rebate | Steam Boiler Averaging Controls | 0 | CI-HVC-SBAC-V02-190101 | MF | 2023 | 1 | each | 0 | 0 | 0 | 100% | 0
NSG_Income Eligible_Multi-Family_Partner Trade Ally Rebate_Steam Boiler Averaging Controls_0_MF | NSG_Income Eligible_Multi-Family_Partner Trade Ally Rebate_Steam Boiler Averaging Controls_0_MF_2024 | NSG | Income Eligible | Multi-Family | Partner Trade Ally Rebate | Steam Boiler Averaging Controls | 0 | CI-HVC-SBAC-V02-190101 | MF | 2024 | 1 | each | 0 | 0 | 0 | 100% | 0
NSG_Income Eligible_Multi-Family_Partner Trade Ally Rebate_Steam Boiler Averaging Controls_0_MF | NSG_Income Eligible_Multi-Family_Partner Trade Ally Rebate_Steam Boiler Averaging Controls_0_MF_2025 | NSG | Income Eligible | Multi-Family | Partner Trade Ally Rebate | Steam Boiler Averaging Controls | 0 | CI-HVC-SBAC-V02-190101 | MF | 2025 | 1 | each | 0 | 0 | 0 | 100% | 0
NSG_Income Eligible_Multi-Family_Partner Trade Ally Rebate_Boiler Reset Controls_0_MF | NSG_Income Eligible_Multi-Family_Partner Trade Ally Rebate_Boiler Reset Controls_0_MF_2022 | NSG | Income Eligible | Multi-Family | Partner Trade Ally Rebate | Boiler Reset Controls | 0 | CI-HVC-BLRC-V04-210101 | MF | 2022 | 200 | each | 0 | 0 | 0 | 100% | 0
NSG_Income Eligible_Multi-Family_Partner Trade Ally Rebate_Boiler Reset Controls_0_MF | NSG_Income Eligible_Multi-Family_Partner Trade Ally Rebate_Boiler Reset Controls_0_MF_2023 | NSG | Income Eligible | Multi-Family | Partner Trade Ally Rebate | Boiler Reset Controls | 0 | CI-HVC-BLRC-V04-210101 | MF | 2023 | 200 | each | 0 | 0 | 0 | 100% | 0
NSG_Income Eligible_Multi-Family_Partner Trade Ally Rebate_Boiler Reset Controls_0_MF | NSG_Income Eligible_Multi-Family_Partner Trade Ally Rebate_Boiler Reset Controls_0_MF_2024 | NSG | Income Eligible | Multi-Family | Partner Trade Ally Rebate | Boiler Reset Controls | 0 | CI-HVC-BLRC-V04-210101 | MF | 2024 | 200 | each | 0 | 0 | 0 | 100% | 0
NSG_Income Eligible_Multi-Family_Partner Trade Ally Rebate_Boiler Reset Controls_0_MF | NSG_Income Eligible_Multi-Family_Partner Trade Ally Rebate_Boiler Reset Controls_0_MF_2025 | NSG | Income Eligible | Multi-Family | Partner Trade Ally Rebate | Boiler Reset Controls | 0 | CI-HVC-BLRC-V04-210101 | MF | 2025 | 200 | each | 0 | 0 | 0 | 100% | 0
NSG_Income Eligible_Multi-Family_Partner Trade Ally Rebate_Boiler Tune Up_Space Heating_MF | NSG_Income Eligible_Multi-Family_Partner Trade Ally Rebate_Boiler Tune Up_Space Heating_MF_2022 | NSG | Income Eligible | Multi-Family | Partner Trade Ally Rebate | Boiler Tune Up | Space Heating | CI-HVC-BLRT-V06-160601 | MF | 2022 | 800 | each | 0 | 0 | 0 | 100% | 0
NSG_Income Eligible_Multi-Family_Partner Trade Ally Rebate_Boiler Tune Up_Space Heating_MF | NSG_Income Eligible_Multi-Family_Partner Trade Ally Rebate_Boiler Tune Up_Space Heating_MF_2023 | NSG | Income Eligible | Multi-Family | Partner Trade Ally Rebate | Boiler Tune Up | Space Heating | CI-HVC-BLRT-V06-160601 | MF | 2023 | 800 | each | 0 | 0 | 0 | 100% | 0
NSG_Income Eligible_Multi-Family_Partner Trade Ally Rebate_Boiler Tune Up_Space Heating_MF | NSG_Income Eligible_Multi-Family_Partner Trade Ally Rebate_Boiler Tune Up_Space Heating_MF_2024 | NSG | Income Eligible | Multi-Family | Partner Trade Ally Rebate | Boiler Tune Up | Space Heating | CI-HVC-BLRT-V06-160601 | MF | 2024 | 800 | each | 0 | 0 | 0 | 100% | 0
NSG_Income Eligible_Multi-Family_Partner Trade Ally Rebate_Boiler Tune Up_Space Heating_MF | NSG_Income Eligible_Multi-Family_Partner Trade Ally Rebate_Boiler Tune Up_Space Heating_MF_2025 | NSG | Income Eligible | Multi-Family | Partner Trade Ally Rebate | Boiler Tune Up | Space Heating | CI-HVC-BLRT-V06-160601 | MF | 2025 | 800 | each | 0 | 0 | 0 | 100% | 0
NSG_Income Eligible_Multi-Family_Partner Trade Ally Rebate_Linkageless Controls_0_MF | NSG_Income Eligible_Multi-Family_Partner Trade Ally Rebate_Linkageless Controls_0_MF_2022 | NSG | Income Eligible | Multi-Family | Partner Trade Ally Rebate | Linkageless Controls | 0 | CI-HVC-LBC-V05-160601 | MF | 2022 | 5000 | each | 0 | 0 | 0 | 100% | 0
NSG_Income Eligible_Multi-Family_Partner Trade Ally Rebate_Linkageless Controls_0_MF | NSG_Income Eligible_Multi-Family_Partner Trade Ally Rebate_Linkageless Controls_0_MF_2023 | NSG | Income Eligible | Multi-Family | Partner Trade Ally Rebate | Linkageless Controls | 0 | CI-HVC-LBC-V05-160601 | MF | 2023 | 5000 | each | 0 | 0 | 0 | 100% | 0
NSG_Income Eligible_Multi-Family_Partner Trade Ally Rebate_Linkageless Controls_0_MF | NSG_Income Eligible_Multi-Family_Partner Trade Ally Rebate_Linkageless Controls_0_MF_2024 | NSG | Income Eligible | Multi-Family | Partner Trade Ally Rebate | Linkageless Controls | 0 | CI-HVC-LBC-V05-160601 | MF | 2024 | 5000 | each | 0 | 0 | 0 | 100% | 0
NSG_Income Eligible_Multi-Family_Partner Trade Ally Rebate_Linkageless Controls_0_MF | NSG_Income Eligible_Multi-Family_Partner Trade Ally Rebate_Linkageless Controls_0_MF_2025 | NSG | Income Eligible | Multi-Family | Partner Trade Ally Rebate | Linkageless Controls | 0 | CI-HVC-LBC-V05-160601 | MF | 2025 | 5000 | each | 0 | 0 | 0 | 100% | 0
NSG_Income Eligible_Multi-Family_Partner Trade Ally Rebate_Advanced Thermostat_Furnace (Replace Manual)_MF | NSG_Income Eligible_Multi-Family_Partner Trade Ally Rebate_Advanced Thermostat_Furnace (Replace Manual)_MF_2022 | NSG | Income Eligible | Multi-Family | Partner Trade Ally Rebate | Advanced Thermostat | Furnace (Replace Manual) | RS-HVC-ADTH-V04-200101 | MF | 2022 | 1 | each | 0 | 0 | 0 | 100% | 0
NSG_Income Eligible_Multi-Family_Partner Trade Ally Rebate_Advanced Thermostat_Furnace (Replace Manual)_MF | NSG_Income Eligible_Multi-Family_Partner Trade Ally Rebate_Advanced Thermostat_Furnace (Replace Manual)_MF_2023 | NSG | Income Eligible | Multi-Family | Partner Trade Ally Rebate | Advanced Thermostat | Furnace (Replace Manual) | RS-HVC-ADTH-V04-200101 | MF | 2023 | 1 | each | 0 | 0 | 0 | 100% | 0
NSG_Income Eligible_Multi-Family_Partner Trade Ally Rebate_Advanced Thermostat_Furnace (Replace Manual)_MF | NSG_Income Eligible_Multi-Family_Partner Trade Ally Rebate_Advanced Thermostat_Furnace (Replace Manual)_MF_2024 | NSG | Income Eligible | Multi-Family | Partner Trade Ally Rebate | Advanced Thermostat | Furnace (Replace Manual) | RS-HVC-ADTH-V04-200101 | MF | 2024 | 1 | each | 0 | 0 | 0 | 100% | 0
NSG_Income Eligible_Multi-Family_Partner Trade Ally Rebate_Advanced Thermostat_Furnace (Replace Manual)_MF | NSG_Income Eligible_Multi-Family_Partner Trade Ally Rebate_Advanced Thermostat_Furnace (Replace Manual)_MF_2025 | NSG | Income Eligible | Multi-Family | Partner Trade Ally Rebate | Advanced Thermostat | Furnace (Replace Manual) | RS-HVC-ADTH-V04-200101 | MF | 2025 | 1 | each | 0 | 0 | 0 | 100% | 0
NSG_Income Eligible_Multi-Family_Partner Trade Ally Rebate_Advanced Thermostat_Boiler (Replace Manual)_MF | NSG_Income Eligible_Multi-Family_Partner Trade Ally Rebate_Advanced Thermostat_Boiler (Replace Manual)_MF_2022 | NSG | Income Eligible | Multi-Family | Partner Trade Ally Rebate | Advanced Thermostat | Boiler (Replace Manual) | RS-HVC-ADTH-V04-200101 | MF | 2022 | 1 | each | 0 | 0 | 0 | 100% | 0
NSG_Income Eligible_Multi-Family_Partner Trade Ally Rebate_Advanced Thermostat_Boiler (Replace Manual)_MF | NSG_Income Eligible_Multi-Family_Partner Trade Ally Rebate_Advanced Thermostat_Boiler (Replace Manual)_MF_2023 | NSG | Income Eligible | Multi-Family | Partner Trade Ally Rebate | Advanced Thermostat | Boiler (Replace Manual) | RS-HVC-ADTH-V04-200101 | MF | 2023 | 1 | each | 0 | 0 | 0 | 100% | 0
NSG_Income Eligible_Multi-Family_Partner Trade Ally Rebate_Advanced Thermostat_Boiler (Replace Manual)_MF | NSG_Income Eligible_Multi-Family_Partner Trade Ally Rebate_Advanced Thermostat_Boiler (Replace Manual)_MF_2024 | NSG | Income Eligible | Multi-Family | Partner Trade Ally Rebate | Advanced Thermostat | Boiler (Replace Manual) | RS-HVC-ADTH-V04-200101 | MF | 2024 | 1 | each | 0 | 0 | 0 | 100% | 0
NSG_Income Eligible_Multi-Family_Partner Trade Ally Rebate_Advanced Thermostat_Boiler (Replace Manual)_MF | NSG_Income Eligible_Multi-Family_Partner Trade Ally Rebate_Advanced Thermostat_Boiler (Replace Manual)_MF_2025 | NSG | Income Eligible | Multi-Family | Partner Trade Ally Rebate | Advanced Thermostat | Boiler (Replace Manual) | RS-HVC-ADTH-V04-200101 | MF | 2025 | 1 | each | 0 | 0 | 0 | 100% | 0
NSG_Income Eligible_Multi-Family_Partner Trade Ally Rebate_Advanced Thermostat_Furnace (Replace Programmable)_MF | NSG_Income Eligible_Multi-Family_Partner Trade Ally Rebate_Advanced Thermostat_Furnace (Replace Programmable)_MF_2022 | NSG | Income Eligible | Multi-Family | Partner Trade Ally Rebate | Advanced Thermostat | Furnace (Replace Programmable) | RS-HVC-ADTH-V04-200101 | MF | 2022 | 1 | each | 0 | 0 | 0 | 100% | 0
NSG_Income Eligible_Multi-Family_Partner Trade Ally Rebate_Advanced Thermostat_Furnace (Replace Programmable)_MF | NSG_Income Eligible_Multi-Family_Partner Trade Ally Rebate_Advanced Thermostat_Furnace (Replace Programmable)_MF_2023 | NSG | Income Eligible | Multi-Family | Partner Trade Ally Rebate | Advanced Thermostat | Furnace (Replace Programmable) | RS-HVC-ADTH-V04-200101 | MF | 2023 | 1 | each | 0 | 0 | 0 | 100% | 0
NSG_Income Eligible_Multi-Family_Partner Trade Ally Rebate_Advanced Thermostat_Furnace (Replace Programmable)_MF | NSG_Income Eligible_Multi-Family_Partner Trade Ally Rebate_Advanced Thermostat_Furnace (Replace Programmable)_MF_2024 | NSG | Income Eligible | Multi-Family | Partner Trade Ally Rebate | Advanced Thermostat | Furnace (Replace Programmable) | RS-HVC-ADTH-V04-200101 | MF | 2024 | 1 | each | 0 | 0 | 0 | 100% | 0
NSG_Income Eligible_Multi-Family_Partner Trade Ally Rebate_Advanced Thermostat_Furnace (Replace Programmable)_MF | NSG_Income Eligible_Multi-Family_Partner Trade Ally Rebate_Advanced Thermostat_Furnace (Replace Programmable)_MF_2025 | NSG | Income Eligible | Multi-Family | Partner Trade Ally Rebate | Advanced Thermostat | Furnace (Replace Programmable) | RS-HVC-ADTH-V04-200101 | MF | 2025 | 1 | each | 0 | 0 | 0 | 100% | 0
NSG_Income Eligible_Multi-Family_Partner Trade Ally Rebate_Advanced Thermostat_Boiler (Replace Programmable)_MF | NSG_Income Eligible_Multi-Family_Partner Trade Ally Rebate_Advanced Thermostat_Boiler (Replace Programmable)_MF_2022 | NSG | Income Eligible | Multi-Family | Partner Trade Ally Rebate | Advanced Thermostat | Boiler (Replace Programmable) | RS-HVC-ADTH-V04-200101 | MF | 2022 | 1 | each | 0 | 0 | 0 | 100% | 0
NSG_Income Eligible_Multi-Family_Partner Trade Ally Rebate_Advanced Thermostat_Boiler (Replace Programmable)_MF | NSG_Income Eligible_Multi-Family_Partner Trade Ally Rebate_Advanced Thermostat_Boiler (Replace Programmable)_MF_2023 | NSG | Income Eligible | Multi-Family | Partner Trade Ally Rebate | Advanced Thermostat | Boiler (Replace Programmable) | RS-HVC-ADTH-V04-200101 | MF | 2023 | 1 | each | 0 | 0 | 0 | 100% | 0
NSG_Income Eligible_Multi-Family_Partner Trade Ally Rebate_Advanced Thermostat_Boiler (Replace Programmable)_MF | NSG_Income Eligible_Multi-Family_Partner Trade Ally Rebate_Advanced Thermostat_Boiler (Replace Programmable)_MF_2024 | NSG | Income Eligible | Multi-Family | Partner Trade Ally Rebate | Advanced Thermostat | Boiler (Replace Programmable) | RS-HVC-ADTH-V04-200101 | MF | 2024 | 1 | each | 0 | 0 | 0 | 100% | 0
NSG_Income Eligible_Multi-Family_Partner Trade Ally Rebate_Advanced Thermostat_Boiler (Replace Programmable)_MF | NSG_Income Eligible_Multi-Family_Partner Trade Ally Rebate_Advanced Thermostat_Boiler (Replace Programmable)_MF_2025 | NSG | Income Eligible | Multi-Family | Partner Trade Ally Rebate | Advanced Thermostat | Boiler (Replace Programmable) | RS-HVC-ADTH-V04-200101 | MF | 2025 | 1 | each | 0 | 0 | 0 | 100% | 0
NSG_Income Eligible_Multi-Family_Partner Trade Ally Rebate_On Demand DHW Circulation System_0_MF | NSG_Income Eligible_Multi-Family_Partner Trade Ally Rebate_On Demand DHW Circulation System_0_MF_2022 | NSG | Income Eligible | Multi-Family | Partner Trade Ally Rebate | On Demand DHW Circulation System | 0 | CI-HWE-CDHW-V02-180101 | MF | 2022 | 1 | each | 0 | 0 | 0 | 100% | 0
NSG_Income Eligible_Multi-Family_Partner Trade Ally Rebate_On Demand DHW Circulation System_0_MF | NSG_Income Eligible_Multi-Family_Partner Trade Ally Rebate_On Demand DHW Circulation System_0_MF_2023 | NSG | Income Eligible | Multi-Family | Partner Trade Ally Rebate | On Demand DHW Circulation System | 0 | CI-HWE-CDHW-V02-180101 | MF | 2023 | 1 | each | 0 | 0 | 0 | 100% | 0
NSG_Income Eligible_Multi-Family_Partner Trade Ally Rebate_On Demand DHW Circulation System_0_MF | NSG_Income Eligible_Multi-Family_Partner Trade Ally Rebate_On Demand DHW Circulation System_0_MF_2024 | NSG | Income Eligible | Multi-Family | Partner Trade Ally Rebate | On Demand DHW Circulation System | 0 | CI-HWE-CDHW-V02-180101 | MF | 2024 | 1 | each | 0 | 0 | 0 | 100% | 0
NSG_Income Eligible_Multi-Family_Partner Trade Ally Rebate_On Demand DHW Circulation System_0_MF | NSG_Income Eligible_Multi-Family_Partner Trade Ally Rebate_On Demand DHW Circulation System_0_MF_2025 | NSG | Income Eligible | Multi-Family | Partner Trade Ally Rebate | On Demand DHW Circulation System | 0 | CI-HWE-CDHW-V02-180101 | MF | 2025 | 1 | each | 0 | 0 | 0 | 100% | 0
NSG_Income Eligible_Multi-Family_Partner Trade Ally Rebate_Shut Off Flue Damper_0_MF | NSG_Income Eligible_Multi-Family_Partner Trade Ally Rebate_Shut Off Flue Damper_0_MF_2022 | NSG | Income Eligible | Multi-Family | Partner Trade Ally Rebate | Shut Off Flue Damper | 0 | n/a | MF | 2022 | 1 | each | 0 | 0 | 0 | 100% | 0
NSG_Income Eligible_Multi-Family_Partner Trade Ally Rebate_Shut Off Flue Damper_0_MF | NSG_Income Eligible_Multi-Family_Partner Trade Ally Rebate_Shut Off Flue Damper_0_MF_2023 | NSG | Income Eligible | Multi-Family | Partner Trade Ally Rebate | Shut Off Flue Damper | 0 | n/a | MF | 2023 | 1 | each | 0 | 0 | 0 | 100% | 0
NSG_Income Eligible_Multi-Family_Partner Trade Ally Rebate_Shut Off Flue Damper_0_MF | NSG_Income Eligible_Multi-Family_Partner Trade Ally Rebate_Shut Off Flue Damper_0_MF_2024 | NSG | Income Eligible | Multi-Family | Partner Trade Ally Rebate | Shut Off Flue Damper | 0 | n/a | MF | 2024 | 1 | each | 0 | 0 | 0 | 100% | 0
NSG_Income Eligible_Multi-Family_Partner Trade Ally Rebate_Shut Off Flue Damper_0_MF | NSG_Income Eligible_Multi-Family_Partner Trade Ally Rebate_Shut Off Flue Damper_0_MF_2025 | NSG | Income Eligible | Multi-Family | Partner Trade Ally Rebate | Shut Off Flue Damper | 0 | n/a | MF | 2025 | 1 | each | 0 | 0 | 0 | 100% | 0
NSG_Income Eligible_Multi-Family_IE Kits_IE Kits_IE Kit_IE | NSG_Income Eligible_Multi-Family_IE Kits_IE Kits_IE Kit_IE_2022 | NSG | Income Eligible | Multi-Family | IE Kits | IE Kits | IE Kit | n/a | IE | 2022 | 1 | 1 | 140 | 140 | 0 | 100% | 0
NSG_Income Eligible_Multi-Family_IE Kits_IE Kits_IE Kit_IE | NSG_Income Eligible_Multi-Family_IE Kits_IE Kits_IE Kit_IE_2023 | NSG | Income Eligible | Multi-Family | IE Kits | IE Kits | IE Kit | n/a | IE | 2023 | 1 | 1 | 140 | 140 | 0 | 100% | 0
NSG_Income Eligible_Multi-Family_IE Kits_IE Kits_IE Kit_IE | NSG_Income Eligible_Multi-Family_IE Kits_IE Kits_IE Kit_IE_2024 | NSG | Income Eligible | Multi-Family | IE Kits | IE Kits | IE Kit | n/a | IE | 2024 | 1 | 1 | 140 | 140 | 0 | 100% | 0
NSG_Income Eligible_Multi-Family_IE Kits_IE Kits_IE Kit_IE | NSG_Income Eligible_Multi-Family_IE Kits_IE Kits_IE Kit_IE_2025 | NSG | Income Eligible | Multi-Family | IE Kits | IE Kits | IE Kit | n/a | IE | 2025 | 1 | 1 | 140 | 140 | 0 | 100% | 0
NSG_Income Eligible_Multi-Family_IE Kits_Low Flow Bathroom Aerator_IE Kit_IE | NSG_Income Eligible_Multi-Family_IE Kits_Low Flow Bathroom Aerator_IE Kit_IE_2022 | NSG | Income Eligible | Multi-Family | IE Kits | Low Flow Bathroom Aerator | IE Kit | RS-HWE-LFFA-V09-200101 | IE | 2022 | 1 | Each | 140 | 140 | 82.6585 | 100% | 82.6585
NSG_Income Eligible_Multi-Family_IE Kits_Low Flow Bathroom Aerator_IE Kit_IE | NSG_Income Eligible_Multi-Family_IE Kits_Low Flow Bathroom Aerator_IE Kit_IE_2023 | NSG | Income Eligible | Multi-Family | IE Kits | Low Flow Bathroom Aerator | IE Kit | RS-HWE-LFFA-V09-200101 | IE | 2023 | 1 | Each | 140 | 140 | 82.6585 | 100% | 82.6585
NSG_Income Eligible_Multi-Family_IE Kits_Low Flow Bathroom Aerator_IE Kit_IE | NSG_Income Eligible_Multi-Family_IE Kits_Low Flow Bathroom Aerator_IE Kit_IE_2024 | NSG | Income Eligible | Multi-Family | IE Kits | Low Flow Bathroom Aerator | IE Kit | RS-HWE-LFFA-V09-200101 | IE | 2024 | 1 | Each | 140 | 140 | 82.6585 | 100% | 82.6585
NSG_Income Eligible_Multi-Family_IE Kits_Low Flow Bathroom Aerator_IE Kit_IE | NSG_Income Eligible_Multi-Family_IE Kits_Low Flow Bathroom Aerator_IE Kit_IE_2025 | NSG | Income Eligible | Multi-Family | IE Kits | Low Flow Bathroom Aerator | IE Kit | RS-HWE-LFFA-V09-200101 | IE | 2025 | 1 | Each | 140 | 140 | 82.6585 | 100% | 82.6585
NSG_Income Eligible_Multi-Family_IE Kits_Low Flow Kitchen Aerator_IE Kit_IE | NSG_Income Eligible_Multi-Family_IE Kits_Low Flow Kitchen Aerator_IE Kit_IE_2022 | NSG | Income Eligible | Multi-Family | IE Kits | Low Flow Kitchen Aerator | IE Kit | RS-HWE-LFFA-V09-200101 | IE | 2022 | 1 | Each | 140 | 140 | 696.5363 | 100% | 696.5363
NSG_Income Eligible_Multi-Family_IE Kits_Low Flow Kitchen Aerator_IE Kit_IE | NSG_Income Eligible_Multi-Family_IE Kits_Low Flow Kitchen Aerator_IE Kit_IE_2023 | NSG | Income Eligible | Multi-Family | IE Kits | Low Flow Kitchen Aerator | IE Kit | RS-HWE-LFFA-V09-200101 | IE | 2023 | 1 | Each | 140 | 140 | 696.5363 | 100% | 696.5363
NSG_Income Eligible_Multi-Family_IE Kits_Low Flow Kitchen Aerator_IE Kit_IE | NSG_Income Eligible_Multi-Family_IE Kits_Low Flow Kitchen Aerator_IE Kit_IE_2024 | NSG | Income Eligible | Multi-Family | IE Kits | Low Flow Kitchen Aerator | IE Kit | RS-HWE-LFFA-V09-200101 | IE | 2024 | 1 | Each | 140 | 140 | 696.5363 | 100% | 696.5363
NSG_Income Eligible_Multi-Family_IE Kits_Low Flow Kitchen Aerator_IE Kit_IE | NSG_Income Eligible_Multi-Family_IE Kits_Low Flow Kitchen Aerator_IE Kit_IE_2025 | NSG | Income Eligible | Multi-Family | IE Kits | Low Flow Kitchen Aerator | IE Kit | RS-HWE-LFFA-V09-200101 | IE | 2025 | 1 | Each | 140 | 140 | 696.5363 | 100% | 696.5363
NSG_Income Eligible_Multi-Family_IE Kits_Low Flow Showerhead_IE Kit_IE | NSG_Income Eligible_Multi-Family_IE Kits_Low Flow Showerhead_IE Kit_IE_2022 | NSG | Income Eligible | Multi-Family | IE Kits | Low Flow Showerhead | IE Kit | RS-HWE-LFSH-V08-200101 | IE | 2022 | 1 | Each | 140 | 140 | 875.8073 | 100% | 875.8073
NSG_Income Eligible_Multi-Family_IE Kits_Low Flow Showerhead_IE Kit_IE | NSG_Income Eligible_Multi-Family_IE Kits_Low Flow Showerhead_IE Kit_IE_2023 | NSG | Income Eligible | Multi-Family | IE Kits | Low Flow Showerhead | IE Kit | RS-HWE-LFSH-V08-200101 | IE | 2023 | 1 | Each | 140 | 140 | 875.8073 | 100% | 875.8073
NSG_Income Eligible_Multi-Family_IE Kits_Low Flow Showerhead_IE Kit_IE | NSG_Income Eligible_Multi-Family_IE Kits_Low Flow Showerhead_IE Kit_IE_2024 | NSG | Income Eligible | Multi-Family | IE Kits | Low Flow Showerhead | IE Kit | RS-HWE-LFSH-V08-200101 | IE | 2024 | 1 | Each | 140 | 140 | 875.8073 | 100% | 875.8073
NSG_Income Eligible_Multi-Family_IE Kits_Low Flow Showerhead_IE Kit_IE | NSG_Income Eligible_Multi-Family_IE Kits_Low Flow Showerhead_IE Kit_IE_2025 | NSG | Income Eligible | Multi-Family | IE Kits | Low Flow Showerhead | IE Kit | RS-HWE-LFSH-V08-200101 | IE | 2025 | 1 | Each | 140 | 140 | 875.8073 | 100% | 875.8073
NSG_Income Eligible_Multi-Family_IE Kits_Shower Timer_IE Kit_IE | NSG_Income Eligible_Multi-Family_IE Kits_Shower Timer_IE Kit_IE_2022 | NSG | Income Eligible | Multi-Family | IE Kits | Shower Timer | IE Kit | RS-DHW-SHTM-V03-190101 | IE | 2022 | 1 | Each | 140 | 140 | 519.0145 | 100% | 519.0145
NSG_Income Eligible_Multi-Family_IE Kits_Shower Timer_IE Kit_IE | NSG_Income Eligible_Multi-Family_IE Kits_Shower Timer_IE Kit_IE_2023 | NSG | Income Eligible | Multi-Family | IE Kits | Shower Timer | IE Kit | RS-DHW-SHTM-V03-190101 | IE | 2023 | 1 | Each | 140 | 140 | 519.0145 | 100% | 519.0145
NSG_Income Eligible_Multi-Family_IE Kits_Shower Timer_IE Kit_IE | NSG_Income Eligible_Multi-Family_IE Kits_Shower Timer_IE Kit_IE_2024 | NSG | Income Eligible | Multi-Family | IE Kits | Shower Timer | IE Kit | RS-DHW-SHTM-V03-190101 | IE | 2024 | 1 | Each | 140 | 140 | 519.0145 | 100% | 519.0145
NSG_Income Eligible_Multi-Family_IE Kits_Shower Timer_IE Kit_IE | NSG_Income Eligible_Multi-Family_IE Kits_Shower Timer_IE Kit_IE_2025 | NSG | Income Eligible | Multi-Family | IE Kits | Shower Timer | IE Kit | RS-DHW-SHTM-V03-190101 | IE | 2025 | 1 | Each | 140 | 140 | 519.0145 | 100% | 519.0145
NSG_Income Eligible_Multi-Family_IE Kits_Pipe Insulation_IE Kit_IE | NSG_Income Eligible_Multi-Family_IE Kits_Pipe Insulation_IE Kit_IE_2022 | NSG | Income Eligible | Multi-Family | IE Kits | Pipe Insulation | IE Kit | RS-HWE-PINS-V03-190101 | IE | 2022 | 1 | linear ft | 840 | 840 | 415.2064 | 100% | 415.2064
NSG_Income Eligible_Multi-Family_IE Kits_Pipe Insulation_IE Kit_IE | NSG_Income Eligible_Multi-Family_IE Kits_Pipe Insulation_IE Kit_IE_2023 | NSG | Income Eligible | Multi-Family | IE Kits | Pipe Insulation | IE Kit | RS-HWE-PINS-V03-190101 | IE | 2023 | 1 | linear ft | 840 | 840 | 415.2064 | 100% | 415.2064
NSG_Income Eligible_Multi-Family_IE Kits_Pipe Insulation_IE Kit_IE | NSG_Income Eligible_Multi-Family_IE Kits_Pipe Insulation_IE Kit_IE_2024 | NSG | Income Eligible | Multi-Family | IE Kits | Pipe Insulation | IE Kit | RS-HWE-PINS-V03-190101 | IE | 2024 | 1 | linear ft | 840 | 840 | 415.2064 | 100% | 415.2064
NSG_Income Eligible_Multi-Family_IE Kits_Pipe Insulation_IE Kit_IE | NSG_Income Eligible_Multi-Family_IE Kits_Pipe Insulation_IE Kit_IE_2025 | NSG | Income Eligible | Multi-Family | IE Kits | Pipe Insulation | IE Kit | RS-HWE-PINS-V03-190101 | IE | 2025 | 1 | linear ft | 840 | 840 | 415.2064 | 100% | 415.2064
NSG_Income Eligible_Multi-Family_IE Kits_Weatherstripping_IE Kit_IE | NSG_Income Eligible_Multi-Family_IE Kits_Weatherstripping_IE Kit_IE_2022 | NSG | Income Eligible | Multi-Family | IE Kits | Weatherstripping | IE Kit | : RS-SHL-AIRS-V08-200109 | IE | 2022 | 17 | linear ft | 140 | 2380 | 731.7072 | 100% | 731.7072
NSG_Income Eligible_Multi-Family_IE Kits_Weatherstripping_IE Kit_IE | NSG_Income Eligible_Multi-Family_IE Kits_Weatherstripping_IE Kit_IE_2023 | NSG | Income Eligible | Multi-Family | IE Kits | Weatherstripping | IE Kit | : RS-SHL-AIRS-V08-200109 | IE | 2023 | 17 | linear ft | 140 | 2380 | 731.7072 | 100% | 731.7072
NSG_Income Eligible_Multi-Family_IE Kits_Weatherstripping_IE Kit_IE | NSG_Income Eligible_Multi-Family_IE Kits_Weatherstripping_IE Kit_IE_2024 | NSG | Income Eligible | Multi-Family | IE Kits | Weatherstripping | IE Kit | : RS-SHL-AIRS-V08-200109 | IE | 2024 | 17 | linear ft | 140 | 2380 | 731.7072 | 100% | 731.7072
NSG_Income Eligible_Multi-Family_IE Kits_Weatherstripping_IE Kit_IE | NSG_Income Eligible_Multi-Family_IE Kits_Weatherstripping_IE Kit_IE_2025 | NSG | Income Eligible | Multi-Family | IE Kits | Weatherstripping | IE Kit | : RS-SHL-AIRS-V08-200109 | IE | 2025 | 17 | linear ft | 140 | 2380 | 731.7072 | 100% | 731.7072
NSG_Income Eligible_Multi-Family_IE Kits_Outlet and Switch Gaskets_IE Kit_IE | NSG_Income Eligible_Multi-Family_IE Kits_Outlet and Switch Gaskets_IE Kit_IE_2022 | NSG | Income Eligible | Multi-Family | IE Kits | Outlet and Switch Gaskets | IE Kit | : RS-SHL-AIRS-V08-200109 | IE | 2022 | 1 | each | 2800 | 2800 | 536.928 | 100% | 536.928
NSG_Income Eligible_Multi-Family_IE Kits_Outlet and Switch Gaskets_IE Kit_IE | NSG_Income Eligible_Multi-Family_IE Kits_Outlet and Switch Gaskets_IE Kit_IE_2023 | NSG | Income Eligible | Multi-Family | IE Kits | Outlet and Switch Gaskets | IE Kit | : RS-SHL-AIRS-V08-200109 | IE | 2023 | 1 | each | 2800 | 2800 | 536.928 | 100% | 536.928
NSG_Income Eligible_Multi-Family_IE Kits_Outlet and Switch Gaskets_IE Kit_IE | NSG_Income Eligible_Multi-Family_IE Kits_Outlet and Switch Gaskets_IE Kit_IE_2024 | NSG | Income Eligible | Multi-Family | IE Kits | Outlet and Switch Gaskets | IE Kit | : RS-SHL-AIRS-V08-200109 | IE | 2024 | 1 | each | 2800 | 2800 | 536.928 | 100% | 536.928
NSG_Income Eligible_Multi-Family_IE Kits_Outlet and Switch Gaskets_IE Kit_IE | NSG_Income Eligible_Multi-Family_IE Kits_Outlet and Switch Gaskets_IE Kit_IE_2025 | NSG | Income Eligible | Multi-Family | IE Kits | Outlet and Switch Gaskets | IE Kit | : RS-SHL-AIRS-V08-200109 | IE | 2025 | 1 | each | 2800 | 2800 | 536.928 | 100% | 536.928
NSG_Income Eligible_Multi-Family_IE Kits_Window Kit_IE Kit_IE | NSG_Income Eligible_Multi-Family_IE Kits_Window Kit_IE Kit_IE_2022 | NSG | Income Eligible | Multi-Family | IE Kits | Window Kit | IE Kit | : RS-SHL-AIRS-V08-200109 | IE | 2022 | 1 | sqft | 10500 | 10500 | 876.204 | 100% | 876.204
NSG_Income Eligible_Multi-Family_IE Kits_Window Kit_IE Kit_IE | NSG_Income Eligible_Multi-Family_IE Kits_Window Kit_IE Kit_IE_2023 | NSG | Income Eligible | Multi-Family | IE Kits | Window Kit | IE Kit | : RS-SHL-AIRS-V08-200109 | IE | 2023 | 1 | sqft | 10500 | 10500 | 876.204 | 100% | 876.204
NSG_Income Eligible_Multi-Family_IE Kits_Window Kit_IE Kit_IE | NSG_Income Eligible_Multi-Family_IE Kits_Window Kit_IE Kit_IE_2024 | NSG | Income Eligible | Multi-Family | IE Kits | Window Kit | IE Kit | : RS-SHL-AIRS-V08-200109 | IE | 2024 | 1 | sqft | 10500 | 10500 | 876.204 | 100% | 876.204
NSG_Income Eligible_Multi-Family_IE Kits_Window Kit_IE Kit_IE | NSG_Income Eligible_Multi-Family_IE Kits_Window Kit_IE Kit_IE_2025 | NSG | Income Eligible | Multi-Family | IE Kits | Window Kit | IE Kit | : RS-SHL-AIRS-V08-200109 | IE | 2025 | 1 | sqft | 10500 | 10500 | 876.204 | 100% | 876.204
NSG_Income Eligible_Multi-Family_IE Kits_Water Heater Temperature Setback_IE Kit_IE | NSG_Income Eligible_Multi-Family_IE Kits_Water Heater Temperature Setback_IE Kit_IE_2022 | NSG | Income Eligible | Multi-Family | IE Kits | Water Heater Temperature Setback | IE Kit | RS-HWE-TMPS-V07-200101 | IE | 2022 | 1 | Each | 140 | 140 | 48.952 | 100% | 48.952
NSG_Income Eligible_Multi-Family_IE Kits_Water Heater Temperature Setback_IE Kit_IE | NSG_Income Eligible_Multi-Family_IE Kits_Water Heater Temperature Setback_IE Kit_IE_2023 | NSG | Income Eligible | Multi-Family | IE Kits | Water Heater Temperature Setback | IE Kit | RS-HWE-TMPS-V07-200101 | IE | 2023 | 1 | Each | 140 | 140 | 48.952 | 100% | 48.952
NSG_Income Eligible_Multi-Family_IE Kits_Water Heater Temperature Setback_IE Kit_IE | NSG_Income Eligible_Multi-Family_IE Kits_Water Heater Temperature Setback_IE Kit_IE_2024 | NSG | Income Eligible | Multi-Family | IE Kits | Water Heater Temperature Setback | IE Kit | RS-HWE-TMPS-V07-200101 | IE | 2024 | 1 | Each | 140 | 140 | 48.952 | 100% | 48.952
NSG_Income Eligible_Multi-Family_IE Kits_Water Heater Temperature Setback_IE Kit_IE | NSG_Income Eligible_Multi-Family_IE Kits_Water Heater Temperature Setback_IE Kit_IE_2025 | NSG | Income Eligible | Multi-Family | IE Kits | Water Heater Temperature Setback | IE Kit | RS-HWE-TMPS-V07-200101 | IE | 2025 | 1 | Each | 140 | 140 | 48.952 | 100% | 48.952
NSG_Income Eligible_Multi-Family_New Construction_Affordable Housing New Construction_0_IE | NSG_Income Eligible_Multi-Family_New Construction_Affordable Housing New Construction_0_IE_2022 | NSG | Income Eligible | Multi-Family | New Construction | Affordable Housing New Construction | 0 | 0 | IE | 2022 | 6774 | each | 0 | 0 | 0 | 100% | 0
NSG_Income Eligible_Multi-Family_New Construction_Affordable Housing New Construction_0_IE | NSG_Income Eligible_Multi-Family_New Construction_Affordable Housing New Construction_0_IE_2023 | NSG | Income Eligible | Multi-Family | New Construction | Affordable Housing New Construction | 0 | 0 | IE | 2023 | 6774 | each | 0 | 0 | 0 | 100% | 0
NSG_Income Eligible_Multi-Family_New Construction_Affordable Housing New Construction_0_IE | NSG_Income Eligible_Multi-Family_New Construction_Affordable Housing New Construction_0_IE_2024 | NSG | Income Eligible | Multi-Family | New Construction | Affordable Housing New Construction | 0 | 0 | IE | 2024 | 6774 | each | 0 | 0 | 0 | 100% | 0
NSG_Income Eligible_Multi-Family_New Construction_Affordable Housing New Construction_0_IE | NSG_Income Eligible_Multi-Family_New Construction_Affordable Housing New Construction_0_IE_2025 | NSG | Income Eligible | Multi-Family | New Construction | Affordable Housing New Construction | 0 | 0 | IE | 2025 | 6774 | each | 0 | 0 | 0 | 100% | 0
PGL_Business_Commercial Food Service Program_Upstream Rebate_ENERGY STAR Griddle_0_CI | PGL_Business_Commercial Food Service Program_Upstream Rebate_ENERGY STAR Griddle_0_CI_2022 | PGL | Business | Commercial Food Service Program | Upstream Rebate | ENERGY STAR Griddle | 0 | CI-FSE-ESGR-V04-200101 | CI | 2022 | 1 | each | 3 | 3 | 420.8043 | 91.5% | 420.8043
PGL_Business_Commercial Food Service Program_Upstream Rebate_ENERGY STAR Griddle_0_CI | PGL_Business_Commercial Food Service Program_Upstream Rebate_ENERGY STAR Griddle_0_CI_2023 | PGL | Business | Commercial Food Service Program | Upstream Rebate | ENERGY STAR Griddle | 0 | CI-FSE-ESGR-V04-200101 | CI | 2023 | 1 | each | 4 | 4 | 561.0724 | 91.5% | 561.0724
PGL_Business_Commercial Food Service Program_Upstream Rebate_ENERGY STAR Griddle_0_CI | PGL_Business_Commercial Food Service Program_Upstream Rebate_ENERGY STAR Griddle_0_CI_2024 | PGL | Business | Commercial Food Service Program | Upstream Rebate | ENERGY STAR Griddle | 0 | CI-FSE-ESGR-V04-200101 | CI | 2024 | 1 | each | 5 | 5 | 701.3405 | 91.5% | 701.3405
PGL_Business_Commercial Food Service Program_Upstream Rebate_ENERGY STAR Griddle_0_CI | PGL_Business_Commercial Food Service Program_Upstream Rebate_ENERGY STAR Griddle_0_CI_2025 | PGL | Business | Commercial Food Service Program | Upstream Rebate | ENERGY STAR Griddle | 0 | CI-FSE-ESGR-V04-200101 | CI | 2025 | 1 | each | 6 | 6 | 841.6086 | 91.5% | 841.6086
PGL_Business_Commercial Food Service Program_Upstream Rebate_Pre-Rinse Sprayer_0_CI | PGL_Business_Commercial Food Service Program_Upstream Rebate_Pre-Rinse Sprayer_0_CI_2022 | PGL | Business | Commercial Food Service Program | Upstream Rebate | Pre-Rinse Sprayer | 0 | CI-FSE-CVOV-V02-180101 | CI | 2022 | 1 | each | 0 | 0 | 0 | 91.5% | 0
PGL_Business_Commercial Food Service Program_Upstream Rebate_Pre-Rinse Sprayer_0_CI | PGL_Business_Commercial Food Service Program_Upstream Rebate_Pre-Rinse Sprayer_0_CI_2023 | PGL | Business | Commercial Food Service Program | Upstream Rebate | Pre-Rinse Sprayer | 0 | CI-FSE-CVOV-V02-180101 | CI | 2023 | 1 | each | 0 | 0 | 0 | 91.5% | 0
PGL_Business_Commercial Food Service Program_Upstream Rebate_Pre-Rinse Sprayer_0_CI | PGL_Business_Commercial Food Service Program_Upstream Rebate_Pre-Rinse Sprayer_0_CI_2024 | PGL | Business | Commercial Food Service Program | Upstream Rebate | Pre-Rinse Sprayer | 0 | CI-FSE-CVOV-V02-180101 | CI | 2024 | 1 | each | 0 | 0 | 0 | 91.5% | 0
PGL_Business_Commercial Food Service Program_Upstream Rebate_Pre-Rinse Sprayer_0_CI | PGL_Business_Commercial Food Service Program_Upstream Rebate_Pre-Rinse Sprayer_0_CI_2025 | PGL | Business | Commercial Food Service Program | Upstream Rebate | Pre-Rinse Sprayer | 0 | CI-FSE-CVOV-V02-180101 | CI | 2025 | 1 | each | 0 | 0 | 0 | 91.5% | 0
PGL_Business_Commercial Food Service Program_Upstream Rebate_Pasta Cooker_0_CI | PGL_Business_Commercial Food Service Program_Upstream Rebate_Pasta Cooker_0_CI_2022 | PGL | Business | Commercial Food Service Program | Upstream Rebate | Pasta Cooker | 0 | CI-FSE-PCOK-V02-180101 | CI | 2022 | 1 | each | 2 | 2 | 2525.4 | 91.5% | 2525.4
PGL_Business_Commercial Food Service Program_Upstream Rebate_Pasta Cooker_0_CI | PGL_Business_Commercial Food Service Program_Upstream Rebate_Pasta Cooker_0_CI_2023 | PGL | Business | Commercial Food Service Program | Upstream Rebate | Pasta Cooker | 0 | CI-FSE-PCOK-V02-180101 | CI | 2023 | 1 | each | 3 | 3 | 3788.1 | 91.5% | 3788.1
PGL_Business_Commercial Food Service Program_Upstream Rebate_Pasta Cooker_0_CI | PGL_Business_Commercial Food Service Program_Upstream Rebate_Pasta Cooker_0_CI_2024 | PGL | Business | Commercial Food Service Program | Upstream Rebate | Pasta Cooker | 0 | CI-FSE-PCOK-V02-180101 | CI | 2024 | 1 | each | 4 | 4 | 5050.8 | 91.5% | 5050.8
PGL_Business_Commercial Food Service Program_Upstream Rebate_Pasta Cooker_0_CI | PGL_Business_Commercial Food Service Program_Upstream Rebate_Pasta Cooker_0_CI_2025 | PGL | Business | Commercial Food Service Program | Upstream Rebate | Pasta Cooker | 0 | CI-FSE-PCOK-V02-180101 | CI | 2025 | 1 | each | 5 | 5 | 6313.5 | 91.5% | 6313.5
PGL_Business_Commercial Food Service Program_Upstream Rebate_Combination Oven_0_MF/CI/SMB | PGL_Business_Commercial Food Service Program_Upstream Rebate_Combination Oven_0_MF/CI/SMB_2022 | PGL | Business | Commercial Food Service Program | Upstream Rebate | Combination Oven | 0 | CI-FSE-CBOV-V02-160601 | MF/CI/SMB | 2022 | 1 | each | 3 | 3 | 882.9218 | 91.5% | 882.9218
PGL_Business_Commercial Food Service Program_Upstream Rebate_Combination Oven_0_MF/CI/SMB | PGL_Business_Commercial Food Service Program_Upstream Rebate_Combination Oven_0_MF/CI/SMB_2023 | PGL | Business | Commercial Food Service Program | Upstream Rebate | Combination Oven | 0 | CI-FSE-CBOV-V02-160601 | MF/CI/SMB | 2023 | 1 | each | 4 | 4 | 1177.229 | 91.5% | 1177.229
PGL_Business_Commercial Food Service Program_Upstream Rebate_Combination Oven_0_MF/CI/SMB | PGL_Business_Commercial Food Service Program_Upstream Rebate_Combination Oven_0_MF/CI/SMB_2024 | PGL | Business | Commercial Food Service Program | Upstream Rebate | Combination Oven | 0 | CI-FSE-CBOV-V02-160601 | MF/CI/SMB | 2024 | 1 | each | 5 | 5 | 1471.5363 | 91.5% | 1471.5363
PGL_Business_Commercial Food Service Program_Upstream Rebate_Combination Oven_0_MF/CI/SMB | PGL_Business_Commercial Food Service Program_Upstream Rebate_Combination Oven_0_MF/CI/SMB_2025 | PGL | Business | Commercial Food Service Program | Upstream Rebate | Combination Oven | 0 | CI-FSE-CBOV-V02-160601 | MF/CI/SMB | 2025 | 1 | each | 6 | 6 | 1765.8436 | 91.5% | 1765.8436
PGL_Business_Commercial Food Service Program_Upstream Rebate_DCV - Kitchen_0_MF/CI | PGL_Business_Commercial Food Service Program_Upstream Rebate_DCV - Kitchen_0_MF/CI_2022 | PGL | Business | Commercial Food Service Program | Upstream Rebate | DCV - Kitchen | 0 | CI-FSE-VENT-V04-210101 | MF/CI | 2022 | 7.75 | HP | 4 | 31 | 21954.51 | 91.5% | 21954.51
PGL_Business_Commercial Food Service Program_Upstream Rebate_DCV - Kitchen_0_MF/CI | PGL_Business_Commercial Food Service Program_Upstream Rebate_DCV - Kitchen_0_MF/CI_2023 | PGL | Business | Commercial Food Service Program | Upstream Rebate | DCV - Kitchen | 0 | CI-FSE-VENT-V04-210101 | MF/CI | 2023 | 7.75 | HP | 5 | 38.75 | 27443.1375 | 91.5% | 27443.1375
PGL_Business_Commercial Food Service Program_Upstream Rebate_DCV - Kitchen_0_MF/CI | PGL_Business_Commercial Food Service Program_Upstream Rebate_DCV - Kitchen_0_MF/CI_2024 | PGL | Business | Commercial Food Service Program | Upstream Rebate | DCV - Kitchen | 0 | CI-FSE-VENT-V04-210101 | MF/CI | 2024 | 7.75 | HP | 6 | 46.5 | 32931.765 | 91.5% | 32931.765
PGL_Business_Commercial Food Service Program_Upstream Rebate_DCV - Kitchen_0_MF/CI | PGL_Business_Commercial Food Service Program_Upstream Rebate_DCV - Kitchen_0_MF/CI_2025 | PGL | Business | Commercial Food Service Program | Upstream Rebate | DCV - Kitchen | 0 | CI-FSE-VENT-V04-210101 | MF/CI | 2025 | 7.75 | HP | 6 | 46.5 | 32931.765 | 91.5% | 32931.765
PGL_Business_Commercial Food Service Program_Upstream Rebate_Double Rack Oven_0_CI | PGL_Business_Commercial Food Service Program_Upstream Rebate_Double Rack Oven_0_CI_2022 | PGL | Business | Commercial Food Service Program | Upstream Rebate | Double Rack Oven | 0 | CI-FSE-RKOV-VO2-180101 | CI | 2022 | 1 | each | 7 | 7 | 12364.8525 | 91.5% | 12364.8525
PGL_Business_Commercial Food Service Program_Upstream Rebate_Double Rack Oven_0_CI | PGL_Business_Commercial Food Service Program_Upstream Rebate_Double Rack Oven_0_CI_2023 | PGL | Business | Commercial Food Service Program | Upstream Rebate | Double Rack Oven | 0 | CI-FSE-RKOV-VO2-180101 | CI | 2023 | 1 | each | 9 | 9 | 15897.6675 | 91.5% | 15897.6675
PGL_Business_Commercial Food Service Program_Upstream Rebate_Double Rack Oven_0_CI | PGL_Business_Commercial Food Service Program_Upstream Rebate_Double Rack Oven_0_CI_2024 | PGL | Business | Commercial Food Service Program | Upstream Rebate | Double Rack Oven | 0 | CI-FSE-RKOV-VO2-180101 | CI | 2024 | 1 | each | 12 | 12 | 21196.89 | 91.5% | 21196.89
PGL_Business_Commercial Food Service Program_Upstream Rebate_Double Rack Oven_0_CI | PGL_Business_Commercial Food Service Program_Upstream Rebate_Double Rack Oven_0_CI_2025 | PGL | Business | Commercial Food Service Program | Upstream Rebate | Double Rack Oven | 0 | CI-FSE-RKOV-VO2-180101 | CI | 2025 | 1 | each | 15 | 15 | 26496.1125 | 91.5% | 26496.1125
PGL_Business_Commercial Food Service Program_Upstream Rebate_Energy Star Convection Oven_0_MF/CI/SMB | PGL_Business_Commercial Food Service Program_Upstream Rebate_Energy Star Convection Oven_0_MF/CI/SMB_2022 | PGL | Business | Commercial Food Service Program | Upstream Rebate | Energy Star Convection Oven | 0 | CI-FSE-ESCV-V02-180101 | MF/CI/SMB | 2022 | 1 | each | 7 | 7 | 2254.8679 | 91.5% | 2254.8679
PGL_Business_Commercial Food Service Program_Upstream Rebate_Energy Star Convection Oven_0_MF/CI/SMB | PGL_Business_Commercial Food Service Program_Upstream Rebate_Energy Star Convection Oven_0_MF/CI/SMB_2023 | PGL | Business | Commercial Food Service Program | Upstream Rebate | Energy Star Convection Oven | 0 | CI-FSE-ESCV-V02-180101 | MF/CI/SMB | 2023 | 1 | each | 9 | 9 | 2899.1158 | 91.5% | 2899.1158
PGL_Business_Commercial Food Service Program_Upstream Rebate_Energy Star Convection Oven_0_MF/CI/SMB | PGL_Business_Commercial Food Service Program_Upstream Rebate_Energy Star Convection Oven_0_MF/CI/SMB_2024 | PGL | Business | Commercial Food Service Program | Upstream Rebate | Energy Star Convection Oven | 0 | CI-FSE-ESCV-V02-180101 | MF/CI/SMB | 2024 | 1 | each | 12 | 12 | 3865.4878 | 91.5% | 3865.4878
PGL_Business_Commercial Food Service Program_Upstream Rebate_Energy Star Convection Oven_0_MF/CI/SMB | PGL_Business_Commercial Food Service Program_Upstream Rebate_Energy Star Convection Oven_0_MF/CI/SMB_2025 | PGL | Business | Commercial Food Service Program | Upstream Rebate | Energy Star Convection Oven | 0 | CI-FSE-ESCV-V02-180101 | MF/CI/SMB | 2025 | 1 | each | 15 | 15 | 4831.8597 | 91.5% | 4831.8597
PGL_Business_Commercial Food Service Program_Upstream Rebate_Energy Star Conveyer Oven_0_CI | PGL_Business_Commercial Food Service Program_Upstream Rebate_Energy Star Conveyer Oven_0_CI_2022 | PGL | Business | Commercial Food Service Program | Upstream Rebate | Energy Star Conveyer Oven | 0 | CI-FSE-CVOV-V02-180101 | CI | 2022 | 1 | each | 1 | 1 | 808.86 | 91.5% | 808.86
PGL_Business_Commercial Food Service Program_Upstream Rebate_Energy Star Conveyer Oven_0_CI | PGL_Business_Commercial Food Service Program_Upstream Rebate_Energy Star Conveyer Oven_0_CI_2023 | PGL | Business | Commercial Food Service Program | Upstream Rebate | Energy Star Conveyer Oven | 0 | CI-FSE-CVOV-V02-180101 | CI | 2023 | 1 | each | 2 | 2 | 1617.72 | 91.5% | 1617.72
PGL_Business_Commercial Food Service Program_Upstream Rebate_Energy Star Conveyer Oven_0_CI | PGL_Business_Commercial Food Service Program_Upstream Rebate_Energy Star Conveyer Oven_0_CI_2024 | PGL | Business | Commercial Food Service Program | Upstream Rebate | Energy Star Conveyer Oven | 0 | CI-FSE-CVOV-V02-180101 | CI | 2024 | 1 | each | 3 | 3 | 2426.58 | 91.5% | 2426.58
PGL_Business_Commercial Food Service Program_Upstream Rebate_Energy Star Conveyer Oven_0_CI | PGL_Business_Commercial Food Service Program_Upstream Rebate_Energy Star Conveyer Oven_0_CI_2025 | PGL | Business | Commercial Food Service Program | Upstream Rebate | Energy Star Conveyer Oven | 0 | CI-FSE-CVOV-V02-180101 | CI | 2025 | 1 | each | 4 | 4 | 3235.44 | 91.5% | 3235.44
PGL_Business_Commercial Food Service Program_Upstream Rebate_Energy Star Fryer_0_CI | PGL_Business_Commercial Food Service Program_Upstream Rebate_Energy Star Fryer_0_CI_2022 | PGL | Business | Commercial Food Service Program | Upstream Rebate | Energy Star Fryer | 0 | CI-FSE-ESFR-V02-190101 | CI | 2022 | 1 | each | 28 | 28 | 13012.3515 | 91.5% | 13012.3515
PGL_Business_Commercial Food Service Program_Upstream Rebate_Energy Star Fryer_0_CI | PGL_Business_Commercial Food Service Program_Upstream Rebate_Energy Star Fryer_0_CI_2023 | PGL | Business | Commercial Food Service Program | Upstream Rebate | Energy Star Fryer | 0 | CI-FSE-ESFR-V02-190101 | CI | 2023 | 1 | each | 36 | 36 | 16730.1663 | 91.5% | 16730.1663
PGL_Business_Commercial Food Service Program_Upstream Rebate_Energy Star Fryer_0_CI | PGL_Business_Commercial Food Service Program_Upstream Rebate_Energy Star Fryer_0_CI_2024 | PGL | Business | Commercial Food Service Program | Upstream Rebate | Energy Star Fryer | 0 | CI-FSE-ESFR-V02-190101 | CI | 2024 | 1 | each | 48 | 48 | 22306.8884 | 91.5% | 22306.8884
PGL_Business_Commercial Food Service Program_Upstream Rebate_Energy Star Fryer_0_CI | PGL_Business_Commercial Food Service Program_Upstream Rebate_Energy Star Fryer_0_CI_2025 | PGL | Business | Commercial Food Service Program | Upstream Rebate | Energy Star Fryer | 0 | CI-FSE-ESFR-V02-190101 | CI | 2025 | 1 | each | 62 | 62 | 28813.0641 | 91.5% | 28813.0641
PGL_Business_Commercial Food Service Program_Upstream Rebate_Energy Star Steamer_3 Pans_CI | PGL_Business_Commercial Food Service Program_Upstream Rebate_Energy Star Steamer_3 Pans_CI_2022 | PGL | Business | Commercial Food Service Program | Upstream Rebate | Energy Star Steamer | 3 Pans | CI-FSE-STMC-V05-190101 | CI | 2022 | 1 | each | 0 | 0 | 0 | 91.5% | 0
PGL_Business_Commercial Food Service Program_Upstream Rebate_Energy Star Steamer_3 Pans_CI | PGL_Business_Commercial Food Service Program_Upstream Rebate_Energy Star Steamer_3 Pans_CI_2023 | PGL | Business | Commercial Food Service Program | Upstream Rebate | Energy Star Steamer | 3 Pans | CI-FSE-STMC-V05-190101 | CI | 2023 | 1 | each | 0 | 0 | 0 | 91.5% | 0
PGL_Business_Commercial Food Service Program_Upstream Rebate_Energy Star Steamer_3 Pans_CI | PGL_Business_Commercial Food Service Program_Upstream Rebate_Energy Star Steamer_3 Pans_CI_2024 | PGL | Business | Commercial Food Service Program | Upstream Rebate | Energy Star Steamer | 3 Pans | CI-FSE-STMC-V05-190101 | CI | 2024 | 1 | each | 0 | 0 | 0 | 91.5% | 0
PGL_Business_Commercial Food Service Program_Upstream Rebate_Energy Star Steamer_3 Pans_CI | PGL_Business_Commercial Food Service Program_Upstream Rebate_Energy Star Steamer_3 Pans_CI_2025 | PGL | Business | Commercial Food Service Program | Upstream Rebate | Energy Star Steamer | 3 Pans | CI-FSE-STMC-V05-190101 | CI | 2025 | 1 | each | 0 | 0 | 0 | 91.5% | 0
PGL_Business_Commercial Food Service Program_Upstream Rebate_Energy Star Steamer_4 Pans_CI | PGL_Business_Commercial Food Service Program_Upstream Rebate_Energy Star Steamer_4 Pans_CI_2022 | PGL | Business | Commercial Food Service Program | Upstream Rebate | Energy Star Steamer | 4 Pans | CI-FSE-STMC-V05-190101 | CI | 2022 | 1 | each | 1 | 1 | 921.6467 | 91.5% | 921.6467
PGL_Business_Commercial Food Service Program_Upstream Rebate_Energy Star Steamer_4 Pans_CI | PGL_Business_Commercial Food Service Program_Upstream Rebate_Energy Star Steamer_4 Pans_CI_2023 | PGL | Business | Commercial Food Service Program | Upstream Rebate | Energy Star Steamer | 4 Pans | CI-FSE-STMC-V05-190101 | CI | 2023 | 1 | each | 1 | 1 | 921.6467 | 91.5% | 921.6467
PGL_Business_Commercial Food Service Program_Upstream Rebate_Energy Star Steamer_4 Pans_CI | PGL_Business_Commercial Food Service Program_Upstream Rebate_Energy Star Steamer_4 Pans_CI_2024 | PGL | Business | Commercial Food Service Program | Upstream Rebate | Energy Star Steamer | 4 Pans | CI-FSE-STMC-V05-190101 | CI | 2024 | 1 | each | 1 | 1 | 921.6467 | 91.5% | 921.6467
PGL_Business_Commercial Food Service Program_Upstream Rebate_Energy Star Steamer_4 Pans_CI | PGL_Business_Commercial Food Service Program_Upstream Rebate_Energy Star Steamer_4 Pans_CI_2025 | PGL | Business | Commercial Food Service Program | Upstream Rebate | Energy Star Steamer | 4 Pans | CI-FSE-STMC-V05-190101 | CI | 2025 | 1 | each | 1 | 1 | 921.6467 | 91.5% | 921.6467
PGL_Business_Commercial Food Service Program_Upstream Rebate_Energy Star Steamer_5 Pans_CI | PGL_Business_Commercial Food Service Program_Upstream Rebate_Energy Star Steamer_5 Pans_CI_2022 | PGL | Business | Commercial Food Service Program | Upstream Rebate | Energy Star Steamer | 5 Pans | CI-FSE-STMC-V05-190101 | CI | 2022 | 1 | each | 1 | 1 | 1142.5339 | 91.5% | 1142.5339
PGL_Business_Commercial Food Service Program_Upstream Rebate_Energy Star Steamer_5 Pans_CI | PGL_Business_Commercial Food Service Program_Upstream Rebate_Energy Star Steamer_5 Pans_CI_2023 | PGL | Business | Commercial Food Service Program | Upstream Rebate | Energy Star Steamer | 5 Pans | CI-FSE-STMC-V05-190101 | CI | 2023 | 1 | each | 1 | 1 | 1142.5339 | 91.5% | 1142.5339
PGL_Business_Commercial Food Service Program_Upstream Rebate_Energy Star Steamer_5 Pans_CI | PGL_Business_Commercial Food Service Program_Upstream Rebate_Energy Star Steamer_5 Pans_CI_2024 | PGL | Business | Commercial Food Service Program | Upstream Rebate | Energy Star Steamer | 5 Pans | CI-FSE-STMC-V05-190101 | CI | 2024 | 1 | each | 1 | 1 | 1142.5339 | 91.5% | 1142.5339
PGL_Business_Commercial Food Service Program_Upstream Rebate_Energy Star Steamer_5 Pans_CI | PGL_Business_Commercial Food Service Program_Upstream Rebate_Energy Star Steamer_5 Pans_CI_2025 | PGL | Business | Commercial Food Service Program | Upstream Rebate | Energy Star Steamer | 5 Pans | CI-FSE-STMC-V05-190101 | CI | 2025 | 1 | each | 1 | 1 | 1142.5339 | 91.5% | 1142.5339
PGL_Business_Commercial Food Service Program_Upstream Rebate_Energy Star Steamer_6 Pans_CI | PGL_Business_Commercial Food Service Program_Upstream Rebate_Energy Star Steamer_6 Pans_CI_2022 | PGL | Business | Commercial Food Service Program | Upstream Rebate | Energy Star Steamer | 6 Pans | CI-FSE-STMC-V05-190101 | CI | 2022 | 1 | each | 1 | 1 | 1376.0497 | 91.5% | 1376.0497
PGL_Business_Commercial Food Service Program_Upstream Rebate_Energy Star Steamer_6 Pans_CI | PGL_Business_Commercial Food Service Program_Upstream Rebate_Energy Star Steamer_6 Pans_CI_2023 | PGL | Business | Commercial Food Service Program | Upstream Rebate | Energy Star Steamer | 6 Pans | CI-FSE-STMC-V05-190101 | CI | 2023 | 1 | each | 2 | 2 | 2752.0994 | 91.5% | 2752.0994
PGL_Business_Commercial Food Service Program_Upstream Rebate_Energy Star Steamer_6 Pans_CI | PGL_Business_Commercial Food Service Program_Upstream Rebate_Energy Star Steamer_6 Pans_CI_2024 | PGL | Business | Commercial Food Service Program | Upstream Rebate | Energy Star Steamer | 6 Pans | CI-FSE-STMC-V05-190101 | CI | 2024 | 1 | each | 3 | 3 | 4128.1491 | 91.5% | 4128.1491
PGL_Business_Commercial Food Service Program_Upstream Rebate_Energy Star Steamer_6 Pans_CI | PGL_Business_Commercial Food Service Program_Upstream Rebate_Energy Star Steamer_6 Pans_CI_2025 | PGL | Business | Commercial Food Service Program | Upstream Rebate | Energy Star Steamer | 6 Pans | CI-FSE-STMC-V05-190101 | CI | 2025 | 1 | each | 4 | 4 | 5504.1987 | 91.5% | 5504.1987
PGL_Business_Commercial Food Service Program_Upstream Rebate_ENERGY STAR Dishwasher_Single Tank Conveyor_CI | PGL_Business_Commercial Food Service Program_Upstream Rebate_ENERGY STAR Dishwasher_Single Tank Conveyor_CI_2022 | PGL | Business | Commercial Food Service Program | Upstream Rebate | ENERGY STAR Dishwasher | Single Tank Conveyor | CI-FSE-ESDW-V05-190101 | CI | 2022 | 1 | each | 2 | 2 | 512.4 | 91.5% | 512.4
PGL_Business_Commercial Food Service Program_Upstream Rebate_ENERGY STAR Dishwasher_Single Tank Conveyor_CI | PGL_Business_Commercial Food Service Program_Upstream Rebate_ENERGY STAR Dishwasher_Single Tank Conveyor_CI_2023 | PGL | Business | Commercial Food Service Program | Upstream Rebate | ENERGY STAR Dishwasher | Single Tank Conveyor | CI-FSE-ESDW-V05-190101 | CI | 2023 | 1 | each | 3 | 3 | 768.6 | 91.5% | 768.6
PGL_Business_Commercial Food Service Program_Upstream Rebate_ENERGY STAR Dishwasher_Single Tank Conveyor_CI | PGL_Business_Commercial Food Service Program_Upstream Rebate_ENERGY STAR Dishwasher_Single Tank Conveyor_CI_2024 | PGL | Business | Commercial Food Service Program | Upstream Rebate | ENERGY STAR Dishwasher | Single Tank Conveyor | CI-FSE-ESDW-V05-190101 | CI | 2024 | 1 | each | 4 | 4 | 1024.8 | 91.5% | 1024.8
PGL_Business_Commercial Food Service Program_Upstream Rebate_ENERGY STAR Dishwasher_Single Tank Conveyor_CI | PGL_Business_Commercial Food Service Program_Upstream Rebate_ENERGY STAR Dishwasher_Single Tank Conveyor_CI_2025 | PGL | Business | Commercial Food Service Program | Upstream Rebate | ENERGY STAR Dishwasher | Single Tank Conveyor | CI-FSE-ESDW-V05-190101 | CI | 2025 | 1 | each | 5 | 5 | 1281 | 91.5% | 1281
PGL_Business_Commercial Food Service Program_Upstream Rebate_ENERGY STAR Dishwasher_Multi Tank Conveyor_CI | PGL_Business_Commercial Food Service Program_Upstream Rebate_ENERGY STAR Dishwasher_Multi Tank Conveyor_CI_2022 | PGL | Business | Commercial Food Service Program | Upstream Rebate | ENERGY STAR Dishwasher | Multi Tank Conveyor | CI-FSE-ESDW-V05-190101 | CI | 2022 | 1 | each | 2 | 2 | 1947.12 | 91.5% | 1947.12
PGL_Business_Commercial Food Service Program_Upstream Rebate_ENERGY STAR Dishwasher_Multi Tank Conveyor_CI | PGL_Business_Commercial Food Service Program_Upstream Rebate_ENERGY STAR Dishwasher_Multi Tank Conveyor_CI_2023 | PGL | Business | Commercial Food Service Program | Upstream Rebate | ENERGY STAR Dishwasher | Multi Tank Conveyor | CI-FSE-ESDW-V05-190101 | CI | 2023 | 1 | each | 3 | 3 | 2920.68 | 91.5% | 2920.68
PGL_Business_Commercial Food Service Program_Upstream Rebate_ENERGY STAR Dishwasher_Multi Tank Conveyor_CI | PGL_Business_Commercial Food Service Program_Upstream Rebate_ENERGY STAR Dishwasher_Multi Tank Conveyor_CI_2024 | PGL | Business | Commercial Food Service Program | Upstream Rebate | ENERGY STAR Dishwasher | Multi Tank Conveyor | CI-FSE-ESDW-V05-190101 | CI | 2024 | 1 | each | 4 | 4 | 3894.24 | 91.5% | 3894.24
PGL_Business_Commercial Food Service Program_Upstream Rebate_ENERGY STAR Dishwasher_Multi Tank Conveyor_CI | PGL_Business_Commercial Food Service Program_Upstream Rebate_ENERGY STAR Dishwasher_Multi Tank Conveyor_CI_2025 | PGL | Business | Commercial Food Service Program | Upstream Rebate | ENERGY STAR Dishwasher | Multi Tank Conveyor | CI-FSE-ESDW-V05-190101 | CI | 2025 | 1 | each | 5 | 5 | 4867.8 | 91.5% | 4867.8
PGL_Business_Commercial Food Service Program_Upstream Rebate_ENERGY STAR Dishwasher_Stationary Single Tank_CI | PGL_Business_Commercial Food Service Program_Upstream Rebate_ENERGY STAR Dishwasher_Stationary Single Tank_CI_2022 | PGL | Business | Commercial Food Service Program | Upstream Rebate | ENERGY STAR Dishwasher | Stationary Single Tank | CI-FSE-ESDW-V05-190101 | CI | 2022 | 1 | each | 2 | 2 | 845.46 | 91.5% | 845.46
PGL_Business_Commercial Food Service Program_Upstream Rebate_ENERGY STAR Dishwasher_Stationary Single Tank_CI | PGL_Business_Commercial Food Service Program_Upstream Rebate_ENERGY STAR Dishwasher_Stationary Single Tank_CI_2023 | PGL | Business | Commercial Food Service Program | Upstream Rebate | ENERGY STAR Dishwasher | Stationary Single Tank | CI-FSE-ESDW-V05-190101 | CI | 2023 | 1 | each | 3 | 3 | 1268.19 | 91.5% | 1268.19
PGL_Business_Commercial Food Service Program_Upstream Rebate_ENERGY STAR Dishwasher_Stationary Single Tank_CI | PGL_Business_Commercial Food Service Program_Upstream Rebate_ENERGY STAR Dishwasher_Stationary Single Tank_CI_2024 | PGL | Business | Commercial Food Service Program | Upstream Rebate | ENERGY STAR Dishwasher | Stationary Single Tank | CI-FSE-ESDW-V05-190101 | CI | 2024 | 1 | each | 4 | 4 | 1690.92 | 91.5% | 1690.92
PGL_Business_Commercial Food Service Program_Upstream Rebate_ENERGY STAR Dishwasher_Stationary Single Tank_CI | PGL_Business_Commercial Food Service Program_Upstream Rebate_ENERGY STAR Dishwasher_Stationary Single Tank_CI_2025 | PGL | Business | Commercial Food Service Program | Upstream Rebate | ENERGY STAR Dishwasher | Stationary Single Tank | CI-FSE-ESDW-V05-190101 | CI | 2025 | 1 | each | 5 | 5 | 2113.65 | 91.5% | 2113.65
PGL_Business_Commercial Food Service Program_Upstream Rebate_ENERGY STAR Dishwasher_0_MF/CI/SMB | PGL_Business_Commercial Food Service Program_Upstream Rebate_ENERGY STAR Dishwasher_0_MF/CI/SMB_2022 | PGL | Business | Commercial Food Service Program | Upstream Rebate | ENERGY STAR Dishwasher | 0 | CI-FSE-ESDW-V05-190101 | MF/CI/SMB | 2022 | 1 | each | 2 | 2 | 193.98 | 91.5% | 193.98
PGL_Business_Commercial Food Service Program_Upstream Rebate_ENERGY STAR Dishwasher_0_MF/CI/SMB | PGL_Business_Commercial Food Service Program_Upstream Rebate_ENERGY STAR Dishwasher_0_MF/CI/SMB_2023 | PGL | Business | Commercial Food Service Program | Upstream Rebate | ENERGY STAR Dishwasher | 0 | CI-FSE-ESDW-V05-190101 | MF/CI/SMB | 2023 | 1 | each | 3 | 3 | 290.97 | 91.5% | 290.97
PGL_Business_Commercial Food Service Program_Upstream Rebate_ENERGY STAR Dishwasher_0_MF/CI/SMB | PGL_Business_Commercial Food Service Program_Upstream Rebate_ENERGY STAR Dishwasher_0_MF/CI/SMB_2024 | PGL | Business | Commercial Food Service Program | Upstream Rebate | ENERGY STAR Dishwasher | 0 | CI-FSE-ESDW-V05-190101 | MF/CI/SMB | 2024 | 1 | each | 4 | 4 | 387.96 | 91.5% | 387.96
PGL_Business_Commercial Food Service Program_Upstream Rebate_ENERGY STAR Dishwasher_0_MF/CI/SMB | PGL_Business_Commercial Food Service Program_Upstream Rebate_ENERGY STAR Dishwasher_0_MF/CI/SMB_2025 | PGL | Business | Commercial Food Service Program | Upstream Rebate | ENERGY STAR Dishwasher | 0 | CI-FSE-ESDW-V05-190101 | MF/CI/SMB | 2025 | 1 | each | 5 | 5 | 484.95 | 91.5% | 484.95
PGL_Business_Commercial Food Service Program_Upstream Rebate_Heat Recovery Grease Trap Filter_0_CI | PGL_Business_Commercial Food Service Program_Upstream Rebate_Heat Recovery Grease Trap Filter_0_CI_2022 | PGL | Business | Commercial Food Service Program | Upstream Rebate | Heat Recovery Grease Trap Filter | 0 | CI-HWE-GRTF-V02-200601 | CI | 2022 | 1 | each | 0 | 0 | 0 | 91.5% | 0
PGL_Business_Commercial Food Service Program_Upstream Rebate_Heat Recovery Grease Trap Filter_0_CI | PGL_Business_Commercial Food Service Program_Upstream Rebate_Heat Recovery Grease Trap Filter_0_CI_2023 | PGL | Business | Commercial Food Service Program | Upstream Rebate | Heat Recovery Grease Trap Filter | 0 | CI-HWE-GRTF-V02-200601 | CI | 2023 | 1 | each | 0 | 0 | 0 | 91.5% | 0
PGL_Business_Commercial Food Service Program_Upstream Rebate_Heat Recovery Grease Trap Filter_0_CI | PGL_Business_Commercial Food Service Program_Upstream Rebate_Heat Recovery Grease Trap Filter_0_CI_2024 | PGL | Business | Commercial Food Service Program | Upstream Rebate | Heat Recovery Grease Trap Filter | 0 | CI-HWE-GRTF-V02-200601 | CI | 2024 | 1 | each | 0 | 0 | 0 | 91.5% | 0
PGL_Business_Commercial Food Service Program_Upstream Rebate_Heat Recovery Grease Trap Filter_0_CI | PGL_Business_Commercial Food Service Program_Upstream Rebate_Heat Recovery Grease Trap Filter_0_CI_2025 | PGL | Business | Commercial Food Service Program | Upstream Rebate | Heat Recovery Grease Trap Filter | 0 | CI-HWE-GRTF-V02-200601 | CI | 2025 | 1 | each | 0 | 0 | 0 | 91.5% | 0
PGL_Business_Commercial Food Service Program_Upstream Rebate_Infrared Charbroiler_0_CI | PGL_Business_Commercial Food Service Program_Upstream Rebate_Infrared Charbroiler_0_CI_2022 | PGL | Business | Commercial Food Service Program | Upstream Rebate | Infrared Charbroiler | 0 | CI-FSE-IRCB-V02-180101 | CI | 2022 | 1 | each | 1 | 1 | 646.6122 | 91.5% | 646.6122
PGL_Business_Commercial Food Service Program_Upstream Rebate_Infrared Charbroiler_0_CI | PGL_Business_Commercial Food Service Program_Upstream Rebate_Infrared Charbroiler_0_CI_2023 | PGL | Business | Commercial Food Service Program | Upstream Rebate | Infrared Charbroiler | 0 | CI-FSE-IRCB-V02-180101 | CI | 2023 | 1 | each | 2 | 2 | 1293.2244 | 91.5% | 1293.2244
PGL_Business_Commercial Food Service Program_Upstream Rebate_Infrared Charbroiler_0_CI | PGL_Business_Commercial Food Service Program_Upstream Rebate_Infrared Charbroiler_0_CI_2024 | PGL | Business | Commercial Food Service Program | Upstream Rebate | Infrared Charbroiler | 0 | CI-FSE-IRCB-V02-180101 | CI | 2024 | 1 | each | 3 | 3 | 1939.8366 | 91.5% | 1939.8366
PGL_Business_Commercial Food Service Program_Upstream Rebate_Infrared Charbroiler_0_CI | PGL_Business_Commercial Food Service Program_Upstream Rebate_Infrared Charbroiler_0_CI_2025 | PGL | Business | Commercial Food Service Program | Upstream Rebate | Infrared Charbroiler | 0 | CI-FSE-IRCB-V02-180101 | CI | 2025 | 1 | each | 4 | 4 | 2586.4488 | 91.5% | 2586.4488
PGL_Business_Commercial Food Service Program_Upstream Rebate_Infrared Rotisserie Oven_0_CI | PGL_Business_Commercial Food Service Program_Upstream Rebate_Infrared Rotisserie Oven_0_CI_2022 | PGL | Business | Commercial Food Service Program | Upstream Rebate | Infrared Rotisserie Oven | 0 | CI-FSE-IROV-V02-180101 | CI | 2022 | 1 | each | 1 | 1 | 548.1216 | 91.5% | 548.1216
PGL_Business_Commercial Food Service Program_Upstream Rebate_Infrared Rotisserie Oven_0_CI | PGL_Business_Commercial Food Service Program_Upstream Rebate_Infrared Rotisserie Oven_0_CI_2023 | PGL | Business | Commercial Food Service Program | Upstream Rebate | Infrared Rotisserie Oven | 0 | CI-FSE-IROV-V02-180101 | CI | 2023 | 1 | each | 2 | 2 | 1096.2432 | 91.5% | 1096.2432
PGL_Business_Commercial Food Service Program_Upstream Rebate_Infrared Rotisserie Oven_0_CI | PGL_Business_Commercial Food Service Program_Upstream Rebate_Infrared Rotisserie Oven_0_CI_2024 | PGL | Business | Commercial Food Service Program | Upstream Rebate | Infrared Rotisserie Oven | 0 | CI-FSE-IROV-V02-180101 | CI | 2024 | 1 | each | 3 | 3 | 1644.3648 | 91.5% | 1644.3648
PGL_Business_Commercial Food Service Program_Upstream Rebate_Infrared Rotisserie Oven_0_CI | PGL_Business_Commercial Food Service Program_Upstream Rebate_Infrared Rotisserie Oven_0_CI_2025 | PGL | Business | Commercial Food Service Program | Upstream Rebate | Infrared Rotisserie Oven | 0 | CI-FSE-IROV-V02-180101 | CI | 2025 | 1 | each | 4 | 4 | 2192.4864 | 91.5% | 2192.4864
PGL_Business_Commercial Food Service Program_Upstream Rebate_Infrared Salamander Broiler_0_CI | PGL_Business_Commercial Food Service Program_Upstream Rebate_Infrared Salamander Broiler_0_CI_2022 | PGL | Business | Commercial Food Service Program | Upstream Rebate | Infrared Salamander Broiler | 0 | I-FSE-IRBL-V02-180101 | CI | 2022 | 1 | each | 3 | 3 | 659.4588 | 91.5% | 659.4588
PGL_Business_Commercial Food Service Program_Upstream Rebate_Infrared Salamander Broiler_0_CI | PGL_Business_Commercial Food Service Program_Upstream Rebate_Infrared Salamander Broiler_0_CI_2023 | PGL | Business | Commercial Food Service Program | Upstream Rebate | Infrared Salamander Broiler | 0 | I-FSE-IRBL-V02-180101 | CI | 2023 | 1 | each | 4 | 4 | 879.2784 | 91.5% | 879.2784
PGL_Business_Commercial Food Service Program_Upstream Rebate_Infrared Salamander Broiler_0_CI | PGL_Business_Commercial Food Service Program_Upstream Rebate_Infrared Salamander Broiler_0_CI_2024 | PGL | Business | Commercial Food Service Program | Upstream Rebate | Infrared Salamander Broiler | 0 | I-FSE-IRBL-V02-180101 | CI | 2024 | 1 | each | 5 | 5 | 1099.098 | 91.5% | 1099.098
PGL_Business_Commercial Food Service Program_Upstream Rebate_Infrared Salamander Broiler_0_CI | PGL_Business_Commercial Food Service Program_Upstream Rebate_Infrared Salamander Broiler_0_CI_2025 | PGL | Business | Commercial Food Service Program | Upstream Rebate | Infrared Salamander Broiler | 0 | I-FSE-IRBL-V02-180101 | CI | 2025 | 1 | each | 6 | 6 | 1318.9176 | 91.5% | 1318.9176
PGL_Business_Commercial Food Service Program_Upstream Rebate_Infrared Upright Broiler_0_CI | PGL_Business_Commercial Food Service Program_Upstream Rebate_Infrared Upright Broiler_0_CI_2022 | PGL | Business | Commercial Food Service Program | Upstream Rebate | Infrared Upright Broiler | 0 | CI-FSE-IRUB-V02-180101 | CI | 2022 | 1 | each | 1 | 1 | 863.2915 | 91.5% | 863.2915
PGL_Business_Commercial Food Service Program_Upstream Rebate_Infrared Upright Broiler_0_CI | PGL_Business_Commercial Food Service Program_Upstream Rebate_Infrared Upright Broiler_0_CI_2023 | PGL | Business | Commercial Food Service Program | Upstream Rebate | Infrared Upright Broiler | 0 | CI-FSE-IRUB-V02-180101 | CI | 2023 | 1 | each | 1 | 1 | 863.2915 | 91.5% | 863.2915
PGL_Business_Commercial Food Service Program_Upstream Rebate_Infrared Upright Broiler_0_CI | PGL_Business_Commercial Food Service Program_Upstream Rebate_Infrared Upright Broiler_0_CI_2024 | PGL | Business | Commercial Food Service Program | Upstream Rebate | Infrared Upright Broiler | 0 | CI-FSE-IRUB-V02-180101 | CI | 2024 | 1 | each | 1 | 1 | 863.2915 | 91.5% | 863.2915
PGL_Business_Commercial Food Service Program_Upstream Rebate_Infrared Upright Broiler_0_CI | PGL_Business_Commercial Food Service Program_Upstream Rebate_Infrared Upright Broiler_0_CI_2025 | PGL | Business | Commercial Food Service Program | Upstream Rebate | Infrared Upright Broiler | 0 | CI-FSE-IRUB-V02-180101 | CI | 2025 | 1 | each | 1 | 1 | 863.2915 | 91.5% | 863.2915
NSG_Business_Commercial Food Service Program_Upstream Rebate_ENERGY STAR Griddle_0_CI | NSG_Business_Commercial Food Service Program_Upstream Rebate_ENERGY STAR Griddle_0_CI_2022 | NSG | Business | Commercial Food Service Program | Upstream Rebate | ENERGY STAR Griddle | 0 | CI-FSE-ESGR-V04-200101 | CI | 2022 | 1 | each | 1 | 1 | 140.2681 | 91.5% | 140.2681
NSG_Business_Commercial Food Service Program_Upstream Rebate_ENERGY STAR Griddle_0_CI | NSG_Business_Commercial Food Service Program_Upstream Rebate_ENERGY STAR Griddle_0_CI_2023 | NSG | Business | Commercial Food Service Program | Upstream Rebate | ENERGY STAR Griddle | 0 | CI-FSE-ESGR-V04-200101 | CI | 2023 | 1 | each | 2 | 2 | 280.5362 | 91.5% | 280.5362
NSG_Business_Commercial Food Service Program_Upstream Rebate_ENERGY STAR Griddle_0_CI | NSG_Business_Commercial Food Service Program_Upstream Rebate_ENERGY STAR Griddle_0_CI_2024 | NSG | Business | Commercial Food Service Program | Upstream Rebate | ENERGY STAR Griddle | 0 | CI-FSE-ESGR-V04-200101 | CI | 2024 | 1 | each | 2 | 2 | 280.5362 | 91.5% | 280.5362
NSG_Business_Commercial Food Service Program_Upstream Rebate_ENERGY STAR Griddle_0_CI | NSG_Business_Commercial Food Service Program_Upstream Rebate_ENERGY STAR Griddle_0_CI_2025 | NSG | Business | Commercial Food Service Program | Upstream Rebate | ENERGY STAR Griddle | 0 | CI-FSE-ESGR-V04-200101 | CI | 2025 | 1 | each | 3 | 3 | 420.8043 | 91.5% | 420.8043
NSG_Business_Commercial Food Service Program_Upstream Rebate_Pre-Rinse Sprayer_0_CI | NSG_Business_Commercial Food Service Program_Upstream Rebate_Pre-Rinse Sprayer_0_CI_2022 | NSG | Business | Commercial Food Service Program | Upstream Rebate | Pre-Rinse Sprayer | 0 | CI-FSE-CVOV-V02-180101 | CI | 2022 | 1 | each | 0 | 0 | 0 | 91.5% | 0
NSG_Business_Commercial Food Service Program_Upstream Rebate_Pre-Rinse Sprayer_0_CI | NSG_Business_Commercial Food Service Program_Upstream Rebate_Pre-Rinse Sprayer_0_CI_2023 | NSG | Business | Commercial Food Service Program | Upstream Rebate | Pre-Rinse Sprayer | 0 | CI-FSE-CVOV-V02-180101 | CI | 2023 | 1 | each | 0 | 0 | 0 | 91.5% | 0
NSG_Business_Commercial Food Service Program_Upstream Rebate_Pre-Rinse Sprayer_0_CI | NSG_Business_Commercial Food Service Program_Upstream Rebate_Pre-Rinse Sprayer_0_CI_2024 | NSG | Business | Commercial Food Service Program | Upstream Rebate | Pre-Rinse Sprayer | 0 | CI-FSE-CVOV-V02-180101 | CI | 2024 | 1 | each | 0 | 0 | 0 | 91.5% | 0
NSG_Business_Commercial Food Service Program_Upstream Rebate_Pre-Rinse Sprayer_0_CI | NSG_Business_Commercial Food Service Program_Upstream Rebate_Pre-Rinse Sprayer_0_CI_2025 | NSG | Business | Commercial Food Service Program | Upstream Rebate | Pre-Rinse Sprayer | 0 | CI-FSE-CVOV-V02-180101 | CI | 2025 | 1 | each | 0 | 0 | 0 | 91.5% | 0
NSG_Business_Commercial Food Service Program_Upstream Rebate_Pasta Cooker_0_CI | NSG_Business_Commercial Food Service Program_Upstream Rebate_Pasta Cooker_0_CI_2022 | NSG | Business | Commercial Food Service Program | Upstream Rebate | Pasta Cooker | 0 | CI-FSE-PCOK-V02-180101 | CI | 2022 | 1 | each | 1 | 1 | 1262.7 | 91.5% | 1262.7
NSG_Business_Commercial Food Service Program_Upstream Rebate_Pasta Cooker_0_CI | NSG_Business_Commercial Food Service Program_Upstream Rebate_Pasta Cooker_0_CI_2023 | NSG | Business | Commercial Food Service Program | Upstream Rebate | Pasta Cooker | 0 | CI-FSE-PCOK-V02-180101 | CI | 2023 | 1 | each | 1 | 1 | 1262.7 | 91.5% | 1262.7
NSG_Business_Commercial Food Service Program_Upstream Rebate_Pasta Cooker_0_CI | NSG_Business_Commercial Food Service Program_Upstream Rebate_Pasta Cooker_0_CI_2024 | NSG | Business | Commercial Food Service Program | Upstream Rebate | Pasta Cooker | 0 | CI-FSE-PCOK-V02-180101 | CI | 2024 | 1 | each | 2 | 2 | 2525.4 | 91.5% | 2525.4
NSG_Business_Commercial Food Service Program_Upstream Rebate_Pasta Cooker_0_CI | NSG_Business_Commercial Food Service Program_Upstream Rebate_Pasta Cooker_0_CI_2025 | NSG | Business | Commercial Food Service Program | Upstream Rebate | Pasta Cooker | 0 | CI-FSE-PCOK-V02-180101 | CI | 2025 | 1 | each | 2 | 2 | 2525.4 | 91.5% | 2525.4
NSG_Business_Commercial Food Service Program_Upstream Rebate_Combination Oven_0_MF/CI/SMB | NSG_Business_Commercial Food Service Program_Upstream Rebate_Combination Oven_0_MF/CI/SMB_2022 | NSG | Business | Commercial Food Service Program | Upstream Rebate | Combination Oven | 0 | CI-FSE-CBOV-V02-160601 | MF/CI/SMB | 2022 | 1 | each | 1 | 1 | 294.3073 | 91.5% | 294.3073
NSG_Business_Commercial Food Service Program_Upstream Rebate_Combination Oven_0_MF/CI/SMB | NSG_Business_Commercial Food Service Program_Upstream Rebate_Combination Oven_0_MF/CI/SMB_2023 | NSG | Business | Commercial Food Service Program | Upstream Rebate | Combination Oven | 0 | CI-FSE-CBOV-V02-160601 | MF/CI/SMB | 2023 | 1 | each | 2 | 2 | 588.6145 | 91.5% | 588.6145
NSG_Business_Commercial Food Service Program_Upstream Rebate_Combination Oven_0_MF/CI/SMB | NSG_Business_Commercial Food Service Program_Upstream Rebate_Combination Oven_0_MF/CI/SMB_2024 | NSG | Business | Commercial Food Service Program | Upstream Rebate | Combination Oven | 0 | CI-FSE-CBOV-V02-160601 | MF/CI/SMB | 2024 | 1 | each | 2 | 2 | 588.6145 | 91.5% | 588.6145
NSG_Business_Commercial Food Service Program_Upstream Rebate_Combination Oven_0_MF/CI/SMB | NSG_Business_Commercial Food Service Program_Upstream Rebate_Combination Oven_0_MF/CI/SMB_2025 | NSG | Business | Commercial Food Service Program | Upstream Rebate | Combination Oven | 0 | CI-FSE-CBOV-V02-160601 | MF/CI/SMB | 2025 | 1 | each | 3 | 3 | 882.9218 | 91.5% | 882.9218
NSG_Business_Commercial Food Service Program_Upstream Rebate_DCV - Kitchen_0_MF/CI | NSG_Business_Commercial Food Service Program_Upstream Rebate_DCV - Kitchen_0_MF/CI_2022 | NSG | Business | Commercial Food Service Program | Upstream Rebate | DCV - Kitchen | 0 | CI-FSE-VENT-V04-210101 | MF/CI | 2022 | 7.75 | HP | 2 | 15.5 | 10977.255 | 91.5% | 10977.255
NSG_Business_Commercial Food Service Program_Upstream Rebate_DCV - Kitchen_0_MF/CI | NSG_Business_Commercial Food Service Program_Upstream Rebate_DCV - Kitchen_0_MF/CI_2023 | NSG | Business | Commercial Food Service Program | Upstream Rebate | DCV - Kitchen | 0 | CI-FSE-VENT-V04-210101 | MF/CI | 2023 | 7.75 | HP | 2 | 15.5 | 10977.255 | 91.5% | 10977.255
NSG_Business_Commercial Food Service Program_Upstream Rebate_DCV - Kitchen_0_MF/CI | NSG_Business_Commercial Food Service Program_Upstream Rebate_DCV - Kitchen_0_MF/CI_2024 | NSG | Business | Commercial Food Service Program | Upstream Rebate | DCV - Kitchen | 0 | CI-FSE-VENT-V04-210101 | MF/CI | 2024 | 7.75 | HP | 2 | 15.5 | 10977.255 | 91.5% | 10977.255
NSG_Business_Commercial Food Service Program_Upstream Rebate_DCV - Kitchen_0_MF/CI | NSG_Business_Commercial Food Service Program_Upstream Rebate_DCV - Kitchen_0_MF/CI_2025 | NSG | Business | Commercial Food Service Program | Upstream Rebate | DCV - Kitchen | 0 | CI-FSE-VENT-V04-210101 | MF/CI | 2025 | 7.75 | HP | 3 | 23.25 | 16465.8825 | 91.5% | 16465.8825
NSG_Business_Commercial Food Service Program_Upstream Rebate_Double Rack Oven_0_CI | NSG_Business_Commercial Food Service Program_Upstream Rebate_Double Rack Oven_0_CI_2022 | NSG | Business | Commercial Food Service Program | Upstream Rebate | Double Rack Oven | 0 | CI-FSE-RKOV-VO2-180101 | CI | 2022 | 1 | each | 3 | 3 | 5299.2225 | 91.5% | 5299.2225
NSG_Business_Commercial Food Service Program_Upstream Rebate_Double Rack Oven_0_CI | NSG_Business_Commercial Food Service Program_Upstream Rebate_Double Rack Oven_0_CI_2023 | NSG | Business | Commercial Food Service Program | Upstream Rebate | Double Rack Oven | 0 | CI-FSE-RKOV-VO2-180101 | CI | 2023 | 1 | each | 4 | 4 | 7065.63 | 91.5% | 7065.63
NSG_Business_Commercial Food Service Program_Upstream Rebate_Double Rack Oven_0_CI | NSG_Business_Commercial Food Service Program_Upstream Rebate_Double Rack Oven_0_CI_2024 | NSG | Business | Commercial Food Service Program | Upstream Rebate | Double Rack Oven | 0 | CI-FSE-RKOV-VO2-180101 | CI | 2024 | 1 | each | 5 | 5 | 8832.0375 | 91.5% | 8832.0375
NSG_Business_Commercial Food Service Program_Upstream Rebate_Double Rack Oven_0_CI | NSG_Business_Commercial Food Service Program_Upstream Rebate_Double Rack Oven_0_CI_2025 | NSG | Business | Commercial Food Service Program | Upstream Rebate | Double Rack Oven | 0 | CI-FSE-RKOV-VO2-180101 | CI | 2025 | 1 | each | 7 | 7 | 12364.8525 | 91.5% | 12364.8525
NSG_Business_Commercial Food Service Program_Upstream Rebate_Energy Star Convection Oven_0_MF/CI/SMB | NSG_Business_Commercial Food Service Program_Upstream Rebate_Energy Star Convection Oven_0_MF/CI/SMB_2022 | NSG | Business | Commercial Food Service Program | Upstream Rebate | Energy Star Convection Oven | 0 | CI-FSE-ESCV-V02-180101 | MF/CI/SMB | 2022 | 1 | each | 3 | 3 | 966.3719 | 91.5% | 966.3719
NSG_Business_Commercial Food Service Program_Upstream Rebate_Energy Star Convection Oven_0_MF/CI/SMB | NSG_Business_Commercial Food Service Program_Upstream Rebate_Energy Star Convection Oven_0_MF/CI/SMB_2023 | NSG | Business | Commercial Food Service Program | Upstream Rebate | Energy Star Convection Oven | 0 | CI-FSE-ESCV-V02-180101 | MF/CI/SMB | 2023 | 1 | each | 4 | 4 | 1288.4959 | 91.5% | 1288.4959
NSG_Business_Commercial Food Service Program_Upstream Rebate_Energy Star Convection Oven_0_MF/CI/SMB | NSG_Business_Commercial Food Service Program_Upstream Rebate_Energy Star Convection Oven_0_MF/CI/SMB_2024 | NSG | Business | Commercial Food Service Program | Upstream Rebate | Energy Star Convection Oven | 0 | CI-FSE-ESCV-V02-180101 | MF/CI/SMB | 2024 | 1 | each | 5 | 5 | 1610.6199 | 91.5% | 1610.6199
NSG_Business_Commercial Food Service Program_Upstream Rebate_Energy Star Convection Oven_0_MF/CI/SMB | NSG_Business_Commercial Food Service Program_Upstream Rebate_Energy Star Convection Oven_0_MF/CI/SMB_2025 | NSG | Business | Commercial Food Service Program | Upstream Rebate | Energy Star Convection Oven | 0 | CI-FSE-ESCV-V02-180101 | MF/CI/SMB | 2025 | 1 | each | 7 | 7 | 2254.8679 | 91.5% | 2254.8679
NSG_Business_Commercial Food Service Program_Upstream Rebate_Energy Star Conveyer Oven_0_CI | NSG_Business_Commercial Food Service Program_Upstream Rebate_Energy Star Conveyer Oven_0_CI_2022 | NSG | Business | Commercial Food Service Program | Upstream Rebate | Energy Star Conveyer Oven | 0 | CI-FSE-CVOV-V02-180101 | CI | 2022 | 1 | each | 1 | 1 | 808.86 | 91.5% | 808.86
NSG_Business_Commercial Food Service Program_Upstream Rebate_Energy Star Conveyer Oven_0_CI | NSG_Business_Commercial Food Service Program_Upstream Rebate_Energy Star Conveyer Oven_0_CI_2023 | NSG | Business | Commercial Food Service Program | Upstream Rebate | Energy Star Conveyer Oven | 0 | CI-FSE-CVOV-V02-180101 | CI | 2023 | 1 | each | 1 | 1 | 808.86 | 91.5% | 808.86
NSG_Business_Commercial Food Service Program_Upstream Rebate_Energy Star Conveyer Oven_0_CI | NSG_Business_Commercial Food Service Program_Upstream Rebate_Energy Star Conveyer Oven_0_CI_2024 | NSG | Business | Commercial Food Service Program | Upstream Rebate | Energy Star Conveyer Oven | 0 | CI-FSE-CVOV-V02-180101 | CI | 2024 | 1 | each | 1 | 1 | 808.86 | 91.5% | 808.86
NSG_Business_Commercial Food Service Program_Upstream Rebate_Energy Star Conveyer Oven_0_CI | NSG_Business_Commercial Food Service Program_Upstream Rebate_Energy Star Conveyer Oven_0_CI_2025 | NSG | Business | Commercial Food Service Program | Upstream Rebate | Energy Star Conveyer Oven | 0 | CI-FSE-CVOV-V02-180101 | CI | 2025 | 1 | each | 2 | 2 | 1617.72 | 91.5% | 1617.72
NSG_Business_Commercial Food Service Program_Upstream Rebate_Energy Star Fryer_0_CI | NSG_Business_Commercial Food Service Program_Upstream Rebate_Energy Star Fryer_0_CI_2022 | NSG | Business | Commercial Food Service Program | Upstream Rebate | Energy Star Fryer | 0 | CI-FSE-ESFR-V02-190101 | CI | 2022 | 1 | each | 12 | 12 | 5576.7221 | 91.5% | 5576.7221
NSG_Business_Commercial Food Service Program_Upstream Rebate_Energy Star Fryer_0_CI | NSG_Business_Commercial Food Service Program_Upstream Rebate_Energy Star Fryer_0_CI_2023 | NSG | Business | Commercial Food Service Program | Upstream Rebate | Energy Star Fryer | 0 | CI-FSE-ESFR-V02-190101 | CI | 2023 | 1 | each | 16 | 16 | 7435.6295 | 91.5% | 7435.6295
NSG_Business_Commercial Food Service Program_Upstream Rebate_Energy Star Fryer_0_CI | NSG_Business_Commercial Food Service Program_Upstream Rebate_Energy Star Fryer_0_CI_2024 | NSG | Business | Commercial Food Service Program | Upstream Rebate | Energy Star Fryer | 0 | CI-FSE-ESFR-V02-190101 | CI | 2024 | 1 | each | 20 | 20 | 9294.5368 | 91.5% | 9294.5368
NSG_Business_Commercial Food Service Program_Upstream Rebate_Energy Star Fryer_0_CI | NSG_Business_Commercial Food Service Program_Upstream Rebate_Energy Star Fryer_0_CI_2025 | NSG | Business | Commercial Food Service Program | Upstream Rebate | Energy Star Fryer | 0 | CI-FSE-ESFR-V02-190101 | CI | 2025 | 1 | each | 26 | 26 | 12082.8979 | 91.5% | 12082.8979
NSG_Business_Commercial Food Service Program_Upstream Rebate_Energy Star Steamer_3 Pans_CI | NSG_Business_Commercial Food Service Program_Upstream Rebate_Energy Star Steamer_3 Pans_CI_2022 | NSG | Business | Commercial Food Service Program | Upstream Rebate | Energy Star Steamer | 3 Pans | CI-FSE-STMC-V05-190101 | CI | 2022 | 1 | each | 0 | 0 | 0 | 91.5% | 0
NSG_Business_Commercial Food Service Program_Upstream Rebate_Energy Star Steamer_3 Pans_CI | NSG_Business_Commercial Food Service Program_Upstream Rebate_Energy Star Steamer_3 Pans_CI_2023 | NSG | Business | Commercial Food Service Program | Upstream Rebate | Energy Star Steamer | 3 Pans | CI-FSE-STMC-V05-190101 | CI | 2023 | 1 | each | 0 | 0 | 0 | 91.5% | 0
NSG_Business_Commercial Food Service Program_Upstream Rebate_Energy Star Steamer_3 Pans_CI | NSG_Business_Commercial Food Service Program_Upstream Rebate_Energy Star Steamer_3 Pans_CI_2024 | NSG | Business | Commercial Food Service Program | Upstream Rebate | Energy Star Steamer | 3 Pans | CI-FSE-STMC-V05-190101 | CI | 2024 | 1 | each | 0 | 0 | 0 | 91.5% | 0
NSG_Business_Commercial Food Service Program_Upstream Rebate_Energy Star Steamer_3 Pans_CI | NSG_Business_Commercial Food Service Program_Upstream Rebate_Energy Star Steamer_3 Pans_CI_2025 | NSG | Business | Commercial Food Service Program | Upstream Rebate | Energy Star Steamer | 3 Pans | CI-FSE-STMC-V05-190101 | CI | 2025 | 1 | each | 0 | 0 | 0 | 91.5% | 0
NSG_Business_Commercial Food Service Program_Upstream Rebate_Energy Star Steamer_4 Pans_CI | NSG_Business_Commercial Food Service Program_Upstream Rebate_Energy Star Steamer_4 Pans_CI_2022 | NSG | Business | Commercial Food Service Program | Upstream Rebate | Energy Star Steamer | 4 Pans | CI-FSE-STMC-V05-190101 | CI | 2022 | 1 | each | 0 | 0 | 0 | 91.5% | 0
NSG_Business_Commercial Food Service Program_Upstream Rebate_Energy Star Steamer_4 Pans_CI | NSG_Business_Commercial Food Service Program_Upstream Rebate_Energy Star Steamer_4 Pans_CI_2023 | NSG | Business | Commercial Food Service Program | Upstream Rebate | Energy Star Steamer | 4 Pans | CI-FSE-STMC-V05-190101 | CI | 2023 | 1 | each | 0 | 0 | 0 | 91.5% | 0
NSG_Business_Commercial Food Service Program_Upstream Rebate_Energy Star Steamer_4 Pans_CI | NSG_Business_Commercial Food Service Program_Upstream Rebate_Energy Star Steamer_4 Pans_CI_2024 | NSG | Business | Commercial Food Service Program | Upstream Rebate | Energy Star Steamer | 4 Pans | CI-FSE-STMC-V05-190101 | CI | 2024 | 1 | each | 0 | 0 | 0 | 91.5% | 0
NSG_Business_Commercial Food Service Program_Upstream Rebate_Energy Star Steamer_4 Pans_CI | NSG_Business_Commercial Food Service Program_Upstream Rebate_Energy Star Steamer_4 Pans_CI_2025 | NSG | Business | Commercial Food Service Program | Upstream Rebate | Energy Star Steamer | 4 Pans | CI-FSE-STMC-V05-190101 | CI | 2025 | 1 | each | 0 | 0 | 0 | 91.5% | 0
NSG_Business_Commercial Food Service Program_Upstream Rebate_Energy Star Steamer_5 Pans_CI | NSG_Business_Commercial Food Service Program_Upstream Rebate_Energy Star Steamer_5 Pans_CI_2022 | NSG | Business | Commercial Food Service Program | Upstream Rebate | Energy Star Steamer | 5 Pans | CI-FSE-STMC-V05-190101 | CI | 2022 | 1 | each | 0 | 0 | 0 | 91.5% | 0
NSG_Business_Commercial Food Service Program_Upstream Rebate_Energy Star Steamer_5 Pans_CI | NSG_Business_Commercial Food Service Program_Upstream Rebate_Energy Star Steamer_5 Pans_CI_2023 | NSG | Business | Commercial Food Service Program | Upstream Rebate | Energy Star Steamer | 5 Pans | CI-FSE-STMC-V05-190101 | CI | 2023 | 1 | each | 0 | 0 | 0 | 91.5% | 0
NSG_Business_Commercial Food Service Program_Upstream Rebate_Energy Star Steamer_5 Pans_CI | NSG_Business_Commercial Food Service Program_Upstream Rebate_Energy Star Steamer_5 Pans_CI_2024 | NSG | Business | Commercial Food Service Program | Upstream Rebate | Energy Star Steamer | 5 Pans | CI-FSE-STMC-V05-190101 | CI | 2024 | 1 | each | 0 | 0 | 0 | 91.5% | 0
NSG_Business_Commercial Food Service Program_Upstream Rebate_Energy Star Steamer_5 Pans_CI | NSG_Business_Commercial Food Service Program_Upstream Rebate_Energy Star Steamer_5 Pans_CI_2025 | NSG | Business | Commercial Food Service Program | Upstream Rebate | Energy Star Steamer | 5 Pans | CI-FSE-STMC-V05-190101 | CI | 2025 | 1 | each | 0 | 0 | 0 | 91.5% | 0
NSG_Business_Commercial Food Service Program_Upstream Rebate_Energy Star Steamer_6 Pans_CI | NSG_Business_Commercial Food Service Program_Upstream Rebate_Energy Star Steamer_6 Pans_CI_2022 | NSG | Business | Commercial Food Service Program | Upstream Rebate | Energy Star Steamer | 6 Pans | CI-FSE-STMC-V05-190101 | CI | 2022 | 1 | each | 0 | 0 | 0 | 91.5% | 0
NSG_Business_Commercial Food Service Program_Upstream Rebate_Energy Star Steamer_6 Pans_CI | NSG_Business_Commercial Food Service Program_Upstream Rebate_Energy Star Steamer_6 Pans_CI_2023 | NSG | Business | Commercial Food Service Program | Upstream Rebate | Energy Star Steamer | 6 Pans | CI-FSE-STMC-V05-190101 | CI | 2023 | 1 | each | 0 | 0 | 0 | 91.5% | 0
NSG_Business_Commercial Food Service Program_Upstream Rebate_Energy Star Steamer_6 Pans_CI | NSG_Business_Commercial Food Service Program_Upstream Rebate_Energy Star Steamer_6 Pans_CI_2024 | NSG | Business | Commercial Food Service Program | Upstream Rebate | Energy Star Steamer | 6 Pans | CI-FSE-STMC-V05-190101 | CI | 2024 | 1 | each | 0 | 0 | 0 | 91.5% | 0
NSG_Business_Commercial Food Service Program_Upstream Rebate_Energy Star Steamer_6 Pans_CI | NSG_Business_Commercial Food Service Program_Upstream Rebate_Energy Star Steamer_6 Pans_CI_2025 | NSG | Business | Commercial Food Service Program | Upstream Rebate | Energy Star Steamer | 6 Pans | CI-FSE-STMC-V05-190101 | CI | 2025 | 1 | each | 0 | 0 | 0 | 91.5% | 0
NSG_Business_Commercial Food Service Program_Upstream Rebate_ENERGY STAR Dishwasher_Single Tank Conveyor_CI | NSG_Business_Commercial Food Service Program_Upstream Rebate_ENERGY STAR Dishwasher_Single Tank Conveyor_CI_2022 | NSG | Business | Commercial Food Service Program | Upstream Rebate | ENERGY STAR Dishwasher | Single Tank Conveyor | CI-FSE-ESDW-V05-190101 | CI | 2022 | 1 | each | 1 | 1 | 256.2 | 91.5% | 256.2
NSG_Business_Commercial Food Service Program_Upstream Rebate_ENERGY STAR Dishwasher_Single Tank Conveyor_CI | NSG_Business_Commercial Food Service Program_Upstream Rebate_ENERGY STAR Dishwasher_Single Tank Conveyor_CI_2023 | NSG | Business | Commercial Food Service Program | Upstream Rebate | ENERGY STAR Dishwasher | Single Tank Conveyor | CI-FSE-ESDW-V05-190101 | CI | 2023 | 1 | each | 1 | 1 | 256.2 | 91.5% | 256.2
NSG_Business_Commercial Food Service Program_Upstream Rebate_ENERGY STAR Dishwasher_Single Tank Conveyor_CI | NSG_Business_Commercial Food Service Program_Upstream Rebate_ENERGY STAR Dishwasher_Single Tank Conveyor_CI_2024 | NSG | Business | Commercial Food Service Program | Upstream Rebate | ENERGY STAR Dishwasher | Single Tank Conveyor | CI-FSE-ESDW-V05-190101 | CI | 2024 | 1 | each | 2 | 2 | 512.4 | 91.5% | 512.4
NSG_Business_Commercial Food Service Program_Upstream Rebate_ENERGY STAR Dishwasher_Single Tank Conveyor_CI | NSG_Business_Commercial Food Service Program_Upstream Rebate_ENERGY STAR Dishwasher_Single Tank Conveyor_CI_2025 | NSG | Business | Commercial Food Service Program | Upstream Rebate | ENERGY STAR Dishwasher | Single Tank Conveyor | CI-FSE-ESDW-V05-190101 | CI | 2025 | 1 | each | 2 | 2 | 512.4 | 91.5% | 512.4
NSG_Business_Commercial Food Service Program_Upstream Rebate_ENERGY STAR Dishwasher_Multi Tank Conveyor_CI | NSG_Business_Commercial Food Service Program_Upstream Rebate_ENERGY STAR Dishwasher_Multi Tank Conveyor_CI_2022 | NSG | Business | Commercial Food Service Program | Upstream Rebate | ENERGY STAR Dishwasher | Multi Tank Conveyor | CI-FSE-ESDW-V05-190101 | CI | 2022 | 1 | each | 1 | 1 | 973.56 | 91.5% | 973.56
NSG_Business_Commercial Food Service Program_Upstream Rebate_ENERGY STAR Dishwasher_Multi Tank Conveyor_CI | NSG_Business_Commercial Food Service Program_Upstream Rebate_ENERGY STAR Dishwasher_Multi Tank Conveyor_CI_2023 | NSG | Business | Commercial Food Service Program | Upstream Rebate | ENERGY STAR Dishwasher | Multi Tank Conveyor | CI-FSE-ESDW-V05-190101 | CI | 2023 | 1 | each | 1 | 1 | 973.56 | 91.5% | 973.56
NSG_Business_Commercial Food Service Program_Upstream Rebate_ENERGY STAR Dishwasher_Multi Tank Conveyor_CI | NSG_Business_Commercial Food Service Program_Upstream Rebate_ENERGY STAR Dishwasher_Multi Tank Conveyor_CI_2024 | NSG | Business | Commercial Food Service Program | Upstream Rebate | ENERGY STAR Dishwasher | Multi Tank Conveyor | CI-FSE-ESDW-V05-190101 | CI | 2024 | 1 | each | 2 | 2 | 1947.12 | 91.5% | 1947.12
NSG_Business_Commercial Food Service Program_Upstream Rebate_ENERGY STAR Dishwasher_Multi Tank Conveyor_CI | NSG_Business_Commercial Food Service Program_Upstream Rebate_ENERGY STAR Dishwasher_Multi Tank Conveyor_CI_2025 | NSG | Business | Commercial Food Service Program | Upstream Rebate | ENERGY STAR Dishwasher | Multi Tank Conveyor | CI-FSE-ESDW-V05-190101 | CI | 2025 | 1 | each | 2 | 2 | 1947.12 | 91.5% | 1947.12
NSG_Business_Commercial Food Service Program_Upstream Rebate_ENERGY STAR Dishwasher_Stationary Single Tank_CI | NSG_Business_Commercial Food Service Program_Upstream Rebate_ENERGY STAR Dishwasher_Stationary Single Tank_CI_2022 | NSG | Business | Commercial Food Service Program | Upstream Rebate | ENERGY STAR Dishwasher | Stationary Single Tank | CI-FSE-ESDW-V05-190101 | CI | 2022 | 1 | each | 1 | 1 | 422.73 | 91.5% | 422.73
NSG_Business_Commercial Food Service Program_Upstream Rebate_ENERGY STAR Dishwasher_Stationary Single Tank_CI | NSG_Business_Commercial Food Service Program_Upstream Rebate_ENERGY STAR Dishwasher_Stationary Single Tank_CI_2023 | NSG | Business | Commercial Food Service Program | Upstream Rebate | ENERGY STAR Dishwasher | Stationary Single Tank | CI-FSE-ESDW-V05-190101 | CI | 2023 | 1 | each | 1 | 1 | 422.73 | 91.5% | 422.73
NSG_Business_Commercial Food Service Program_Upstream Rebate_ENERGY STAR Dishwasher_Stationary Single Tank_CI | NSG_Business_Commercial Food Service Program_Upstream Rebate_ENERGY STAR Dishwasher_Stationary Single Tank_CI_2024 | NSG | Business | Commercial Food Service Program | Upstream Rebate | ENERGY STAR Dishwasher | Stationary Single Tank | CI-FSE-ESDW-V05-190101 | CI | 2024 | 1 | each | 2 | 2 | 845.46 | 91.5% | 845.46
NSG_Business_Commercial Food Service Program_Upstream Rebate_ENERGY STAR Dishwasher_Stationary Single Tank_CI | NSG_Business_Commercial Food Service Program_Upstream Rebate_ENERGY STAR Dishwasher_Stationary Single Tank_CI_2025 | NSG | Business | Commercial Food Service Program | Upstream Rebate | ENERGY STAR Dishwasher | Stationary Single Tank | CI-FSE-ESDW-V05-190101 | CI | 2025 | 1 | each | 2 | 2 | 845.46 | 91.5% | 845.46
NSG_Business_Commercial Food Service Program_Upstream Rebate_ENERGY STAR Dishwasher_0_MF/CI/SMB | NSG_Business_Commercial Food Service Program_Upstream Rebate_ENERGY STAR Dishwasher_0_MF/CI/SMB_2022 | NSG | Business | Commercial Food Service Program | Upstream Rebate | ENERGY STAR Dishwasher | 0 | CI-FSE-ESDW-V05-190101 | MF/CI/SMB | 2022 | 1 | each | 1 | 1 | 96.99 | 91.5% | 96.99
NSG_Business_Commercial Food Service Program_Upstream Rebate_ENERGY STAR Dishwasher_0_MF/CI/SMB | NSG_Business_Commercial Food Service Program_Upstream Rebate_ENERGY STAR Dishwasher_0_MF/CI/SMB_2023 | NSG | Business | Commercial Food Service Program | Upstream Rebate | ENERGY STAR Dishwasher | 0 | CI-FSE-ESDW-V05-190101 | MF/CI/SMB | 2023 | 1 | each | 1 | 1 | 96.99 | 91.5% | 96.99
NSG_Business_Commercial Food Service Program_Upstream Rebate_ENERGY STAR Dishwasher_0_MF/CI/SMB | NSG_Business_Commercial Food Service Program_Upstream Rebate_ENERGY STAR Dishwasher_0_MF/CI/SMB_2024 | NSG | Business | Commercial Food Service Program | Upstream Rebate | ENERGY STAR Dishwasher | 0 | CI-FSE-ESDW-V05-190101 | MF/CI/SMB | 2024 | 1 | each | 2 | 2 | 193.98 | 91.5% | 193.98
NSG_Business_Commercial Food Service Program_Upstream Rebate_ENERGY STAR Dishwasher_0_MF/CI/SMB | NSG_Business_Commercial Food Service Program_Upstream Rebate_ENERGY STAR Dishwasher_0_MF/CI/SMB_2025 | NSG | Business | Commercial Food Service Program | Upstream Rebate | ENERGY STAR Dishwasher | 0 | CI-FSE-ESDW-V05-190101 | MF/CI/SMB | 2025 | 1 | each | 2 | 2 | 193.98 | 91.5% | 193.98
NSG_Business_Commercial Food Service Program_Upstream Rebate_Heat Recovery Grease Trap Filter_0_CI | NSG_Business_Commercial Food Service Program_Upstream Rebate_Heat Recovery Grease Trap Filter_0_CI_2022 | NSG | Business | Commercial Food Service Program | Upstream Rebate | Heat Recovery Grease Trap Filter | 0 | CI-HWE-GRTF-V02-200601 | CI | 2022 | 1 | each | 0 | 0 | 0 | 91.5% | 0
NSG_Business_Commercial Food Service Program_Upstream Rebate_Heat Recovery Grease Trap Filter_0_CI | NSG_Business_Commercial Food Service Program_Upstream Rebate_Heat Recovery Grease Trap Filter_0_CI_2023 | NSG | Business | Commercial Food Service Program | Upstream Rebate | Heat Recovery Grease Trap Filter | 0 | CI-HWE-GRTF-V02-200601 | CI | 2023 | 1 | each | 0 | 0 | 0 | 91.5% | 0
NSG_Business_Commercial Food Service Program_Upstream Rebate_Heat Recovery Grease Trap Filter_0_CI | NSG_Business_Commercial Food Service Program_Upstream Rebate_Heat Recovery Grease Trap Filter_0_CI_2024 | NSG | Business | Commercial Food Service Program | Upstream Rebate | Heat Recovery Grease Trap Filter | 0 | CI-HWE-GRTF-V02-200601 | CI | 2024 | 1 | each | 0 | 0 | 0 | 91.5% | 0
NSG_Business_Commercial Food Service Program_Upstream Rebate_Heat Recovery Grease Trap Filter_0_CI | NSG_Business_Commercial Food Service Program_Upstream Rebate_Heat Recovery Grease Trap Filter_0_CI_2025 | NSG | Business | Commercial Food Service Program | Upstream Rebate | Heat Recovery Grease Trap Filter | 0 | CI-HWE-GRTF-V02-200601 | CI | 2025 | 1 | each | 0 | 0 | 0 | 91.5% | 0
NSG_Business_Commercial Food Service Program_Upstream Rebate_Infrared Charbroiler_0_CI | NSG_Business_Commercial Food Service Program_Upstream Rebate_Infrared Charbroiler_0_CI_2022 | NSG | Business | Commercial Food Service Program | Upstream Rebate | Infrared Charbroiler | 0 | CI-FSE-IRCB-V02-180101 | CI | 2022 | 1 | each | 1 | 1 | 646.6122 | 91.5% | 646.6122
NSG_Business_Commercial Food Service Program_Upstream Rebate_Infrared Charbroiler_0_CI | NSG_Business_Commercial Food Service Program_Upstream Rebate_Infrared Charbroiler_0_CI_2023 | NSG | Business | Commercial Food Service Program | Upstream Rebate | Infrared Charbroiler | 0 | CI-FSE-IRCB-V02-180101 | CI | 2023 | 1 | each | 1 | 1 | 646.6122 | 91.5% | 646.6122
NSG_Business_Commercial Food Service Program_Upstream Rebate_Infrared Charbroiler_0_CI | NSG_Business_Commercial Food Service Program_Upstream Rebate_Infrared Charbroiler_0_CI_2024 | NSG | Business | Commercial Food Service Program | Upstream Rebate | Infrared Charbroiler | 0 | CI-FSE-IRCB-V02-180101 | CI | 2024 | 1 | each | 1 | 1 | 646.6122 | 91.5% | 646.6122
NSG_Business_Commercial Food Service Program_Upstream Rebate_Infrared Charbroiler_0_CI | NSG_Business_Commercial Food Service Program_Upstream Rebate_Infrared Charbroiler_0_CI_2025 | NSG | Business | Commercial Food Service Program | Upstream Rebate | Infrared Charbroiler | 0 | CI-FSE-IRCB-V02-180101 | CI | 2025 | 1 | each | 2 | 2 | 1293.2244 | 91.5% | 1293.2244
NSG_Business_Commercial Food Service Program_Upstream Rebate_Infrared Rotisserie Oven_0_CI | NSG_Business_Commercial Food Service Program_Upstream Rebate_Infrared Rotisserie Oven_0_CI_2022 | NSG | Business | Commercial Food Service Program | Upstream Rebate | Infrared Rotisserie Oven | 0 | CI-FSE-IROV-V02-180101 | CI | 2022 | 1 | each | 1 | 1 | 548.1216 | 91.5% | 548.1216
NSG_Business_Commercial Food Service Program_Upstream Rebate_Infrared Rotisserie Oven_0_CI | NSG_Business_Commercial Food Service Program_Upstream Rebate_Infrared Rotisserie Oven_0_CI_2023 | NSG | Business | Commercial Food Service Program | Upstream Rebate | Infrared Rotisserie Oven | 0 | CI-FSE-IROV-V02-180101 | CI | 2023 | 1 | each | 1 | 1 | 548.1216 | 91.5% | 548.1216
NSG_Business_Commercial Food Service Program_Upstream Rebate_Infrared Rotisserie Oven_0_CI | NSG_Business_Commercial Food Service Program_Upstream Rebate_Infrared Rotisserie Oven_0_CI_2024 | NSG | Business | Commercial Food Service Program | Upstream Rebate | Infrared Rotisserie Oven | 0 | CI-FSE-IROV-V02-180101 | CI | 2024 | 1 | each | 1 | 1 | 548.1216 | 91.5% | 548.1216
NSG_Business_Commercial Food Service Program_Upstream Rebate_Infrared Rotisserie Oven_0_CI | NSG_Business_Commercial Food Service Program_Upstream Rebate_Infrared Rotisserie Oven_0_CI_2025 | NSG | Business | Commercial Food Service Program | Upstream Rebate | Infrared Rotisserie Oven | 0 | CI-FSE-IROV-V02-180101 | CI | 2025 | 1 | each | 2 | 2 | 1096.2432 | 91.5% | 1096.2432
NSG_Business_Commercial Food Service Program_Upstream Rebate_Infrared Salamander Broiler_0_CI | NSG_Business_Commercial Food Service Program_Upstream Rebate_Infrared Salamander Broiler_0_CI_2022 | NSG | Business | Commercial Food Service Program | Upstream Rebate | Infrared Salamander Broiler | 0 | I-FSE-IRBL-V02-180101 | CI | 2022 | 1 | each | 1 | 1 | 219.8196 | 91.5% | 219.8196
NSG_Business_Commercial Food Service Program_Upstream Rebate_Infrared Salamander Broiler_0_CI | NSG_Business_Commercial Food Service Program_Upstream Rebate_Infrared Salamander Broiler_0_CI_2023 | NSG | Business | Commercial Food Service Program | Upstream Rebate | Infrared Salamander Broiler | 0 | I-FSE-IRBL-V02-180101 | CI | 2023 | 1 | each | 2 | 2 | 439.6392 | 91.5% | 439.6392
NSG_Business_Commercial Food Service Program_Upstream Rebate_Infrared Salamander Broiler_0_CI | NSG_Business_Commercial Food Service Program_Upstream Rebate_Infrared Salamander Broiler_0_CI_2024 | NSG | Business | Commercial Food Service Program | Upstream Rebate | Infrared Salamander Broiler | 0 | I-FSE-IRBL-V02-180101 | CI | 2024 | 1 | each | 2 | 2 | 439.6392 | 91.5% | 439.6392
NSG_Business_Commercial Food Service Program_Upstream Rebate_Infrared Salamander Broiler_0_CI | NSG_Business_Commercial Food Service Program_Upstream Rebate_Infrared Salamander Broiler_0_CI_2025 | NSG | Business | Commercial Food Service Program | Upstream Rebate | Infrared Salamander Broiler | 0 | I-FSE-IRBL-V02-180101 | CI | 2025 | 1 | each | 3 | 3 | 659.4588 | 91.5% | 659.4588
NSG_Business_Commercial Food Service Program_Upstream Rebate_Infrared Upright Broiler_0_CI | NSG_Business_Commercial Food Service Program_Upstream Rebate_Infrared Upright Broiler_0_CI_2022 | NSG | Business | Commercial Food Service Program | Upstream Rebate | Infrared Upright Broiler | 0 | CI-FSE-IRUB-V02-180101 | CI | 2022 | 1 | each | 0 | 0 | 0 | 91.5% | 0
NSG_Business_Commercial Food Service Program_Upstream Rebate_Infrared Upright Broiler_0_CI | NSG_Business_Commercial Food Service Program_Upstream Rebate_Infrared Upright Broiler_0_CI_2023 | NSG | Business | Commercial Food Service Program | Upstream Rebate | Infrared Upright Broiler | 0 | CI-FSE-IRUB-V02-180101 | CI | 2023 | 1 | each | 0 | 0 | 0 | 91.5% | 0
NSG_Business_Commercial Food Service Program_Upstream Rebate_Infrared Upright Broiler_0_CI | NSG_Business_Commercial Food Service Program_Upstream Rebate_Infrared Upright Broiler_0_CI_2024 | NSG | Business | Commercial Food Service Program | Upstream Rebate | Infrared Upright Broiler | 0 | CI-FSE-IRUB-V02-180101 | CI | 2024 | 1 | each | 0 | 0 | 0 | 91.5% | 0
NSG_Business_Commercial Food Service Program_Upstream Rebate_Infrared Upright Broiler_0_CI | NSG_Business_Commercial Food Service Program_Upstream Rebate_Infrared Upright Broiler_0_CI_2025 | NSG | Business | Commercial Food Service Program | Upstream Rebate | Infrared Upright Broiler | 0 | CI-FSE-IRUB-V02-180101 | CI | 2025 | 1 | each | 0 | 0 | 0 | 91.5% | 0
PGL_Research & Development (Emerging Technologies)_Gas Heat Pump Pilot_Gas Heat Pump Pilot_Gas Heat Pump Replace Furnace - 140% AFUE_Heat Pump Pilot_SF | PGL_Research & Development (Emerging Technologies)_Gas Heat Pump Pilot_Gas Heat Pump Pilot_Gas Heat Pump Replace Furnace - 140% AFUE_Heat Pump Pilot_SF_2022 | PGL | Research & Development (Emerging Technologies) | Gas Heat Pump Pilot | Gas Heat Pump Pilot | Gas Heat Pump Replace Furnace - 140% AFUE | Heat Pump Pilot | 0 | SF | 2022 | 1 | each | 0 | 0 | 0 | 80% | 0
PGL_Research & Development (Emerging Technologies)_Gas Heat Pump Pilot_Gas Heat Pump Pilot_Gas Heat Pump Replace Furnace - 140% AFUE_Heat Pump Pilot_SF | PGL_Research & Development (Emerging Technologies)_Gas Heat Pump Pilot_Gas Heat Pump Pilot_Gas Heat Pump Replace Furnace - 140% AFUE_Heat Pump Pilot_SF_2023 | PGL | Research & Development (Emerging Technologies) | Gas Heat Pump Pilot | Gas Heat Pump Pilot | Gas Heat Pump Replace Furnace - 140% AFUE | Heat Pump Pilot | 0 | SF | 2023 | 1 | each | 5 | 5 | 2716.1162 | 80% | 2716.1162
PGL_Research & Development (Emerging Technologies)_Gas Heat Pump Pilot_Gas Heat Pump Pilot_Gas Heat Pump Replace Furnace - 140% AFUE_Heat Pump Pilot_SF | PGL_Research & Development (Emerging Technologies)_Gas Heat Pump Pilot_Gas Heat Pump Pilot_Gas Heat Pump Replace Furnace - 140% AFUE_Heat Pump Pilot_SF_2024 | PGL | Research & Development (Emerging Technologies) | Gas Heat Pump Pilot | Gas Heat Pump Pilot | Gas Heat Pump Replace Furnace - 140% AFUE | Heat Pump Pilot | 0 | SF | 2024 | 1 | each | 10 | 10 | 5432.2325 | 80% | 5432.2325
PGL_Research & Development (Emerging Technologies)_Gas Heat Pump Pilot_Gas Heat Pump Pilot_Gas Heat Pump Replace Furnace - 140% AFUE_Heat Pump Pilot_SF | PGL_Research & Development (Emerging Technologies)_Gas Heat Pump Pilot_Gas Heat Pump Pilot_Gas Heat Pump Replace Furnace - 140% AFUE_Heat Pump Pilot_SF_2025 | PGL | Research & Development (Emerging Technologies) | Gas Heat Pump Pilot | Gas Heat Pump Pilot | Gas Heat Pump Replace Furnace - 140% AFUE | Heat Pump Pilot | 0 | SF | 2025 | 1 | each | 15 | 15 | 8148.3487 | 80% | 8148.3487
PGL_Research & Development (Emerging Technologies)_Gas Heat Pump Pilot_Gas Heat Pump Pilot_GHPWH (≤55 gallons)- Replace Boiler_Heat Pump Pilot_SF | PGL_Research & Development (Emerging Technologies)_Gas Heat Pump Pilot_Gas Heat Pump Pilot_GHPWH (≤55 gallons)- Replace Boiler_Heat Pump Pilot_SF_2022 | PGL | Research & Development (Emerging Technologies) | Gas Heat Pump Pilot | Gas Heat Pump Pilot | GHPWH (≤55 gallons)- Replace Boiler | Heat Pump Pilot | 0 | SF | 2022 | 1 | each | 0 | 0 | 0 | 80% | 0
PGL_Research & Development (Emerging Technologies)_Gas Heat Pump Pilot_Gas Heat Pump Pilot_GHPWH (≤55 gallons)- Replace Boiler_Heat Pump Pilot_SF | PGL_Research & Development (Emerging Technologies)_Gas Heat Pump Pilot_Gas Heat Pump Pilot_GHPWH (≤55 gallons)- Replace Boiler_Heat Pump Pilot_SF_2023 | PGL | Research & Development (Emerging Technologies) | Gas Heat Pump Pilot | Gas Heat Pump Pilot | GHPWH (≤55 gallons)- Replace Boiler | Heat Pump Pilot | 0 | SF | 2023 | 1 | each | 10 | 10 | 733.4154 | 80% | 733.4154
PGL_Research & Development (Emerging Technologies)_Gas Heat Pump Pilot_Gas Heat Pump Pilot_GHPWH (≤55 gallons)- Replace Boiler_Heat Pump Pilot_SF | PGL_Research & Development (Emerging Technologies)_Gas Heat Pump Pilot_Gas Heat Pump Pilot_GHPWH (≤55 gallons)- Replace Boiler_Heat Pump Pilot_SF_2024 | PGL | Research & Development (Emerging Technologies) | Gas Heat Pump Pilot | Gas Heat Pump Pilot | GHPWH (≤55 gallons)- Replace Boiler | Heat Pump Pilot | 0 | SF | 2024 | 1 | each | 20 | 20 | 1466.8309 | 80% | 1466.8309
PGL_Research & Development (Emerging Technologies)_Gas Heat Pump Pilot_Gas Heat Pump Pilot_GHPWH (≤55 gallons)- Replace Boiler_Heat Pump Pilot_SF | PGL_Research & Development (Emerging Technologies)_Gas Heat Pump Pilot_Gas Heat Pump Pilot_GHPWH (≤55 gallons)- Replace Boiler_Heat Pump Pilot_SF_2025 | PGL | Research & Development (Emerging Technologies) | Gas Heat Pump Pilot | Gas Heat Pump Pilot | GHPWH (≤55 gallons)- Replace Boiler | Heat Pump Pilot | 0 | SF | 2025 | 1 | each | 55 | 55 | 4033.7849 | 80% | 4033.7849
NSG_Research & Development (Emerging Technologies)_Gas Heat Pump Pilot_Gas Heat Pump Pilot_Gas Heat Pump Replace Furnace - 140% AFUE_Heat Pump Pilot_SF | NSG_Research & Development (Emerging Technologies)_Gas Heat Pump Pilot_Gas Heat Pump Pilot_Gas Heat Pump Replace Furnace - 140% AFUE_Heat Pump Pilot_SF_2022 | NSG | Research & Development (Emerging Technologies) | Gas Heat Pump Pilot | Gas Heat Pump Pilot | Gas Heat Pump Replace Furnace - 140% AFUE | Heat Pump Pilot | 0 | SF | 2022 | 1 | each | 0 | 0 | 0 | 80% | 0
NSG_Research & Development (Emerging Technologies)_Gas Heat Pump Pilot_Gas Heat Pump Pilot_Gas Heat Pump Replace Furnace - 140% AFUE_Heat Pump Pilot_SF | NSG_Research & Development (Emerging Technologies)_Gas Heat Pump Pilot_Gas Heat Pump Pilot_Gas Heat Pump Replace Furnace - 140% AFUE_Heat Pump Pilot_SF_2023 | NSG | Research & Development (Emerging Technologies) | Gas Heat Pump Pilot | Gas Heat Pump Pilot | Gas Heat Pump Replace Furnace - 140% AFUE | Heat Pump Pilot | 0 | SF | 2023 | 1 | each | 2 | 2 | 1086.4465 | 80% | 1086.4465
NSG_Research & Development (Emerging Technologies)_Gas Heat Pump Pilot_Gas Heat Pump Pilot_Gas Heat Pump Replace Furnace - 140% AFUE_Heat Pump Pilot_SF | NSG_Research & Development (Emerging Technologies)_Gas Heat Pump Pilot_Gas Heat Pump Pilot_Gas Heat Pump Replace Furnace - 140% AFUE_Heat Pump Pilot_SF_2024 | NSG | Research & Development (Emerging Technologies) | Gas Heat Pump Pilot | Gas Heat Pump Pilot | Gas Heat Pump Replace Furnace - 140% AFUE | Heat Pump Pilot | 0 | SF | 2024 | 1 | each | 4 | 4 | 2172.893 | 80% | 2172.893
NSG_Research & Development (Emerging Technologies)_Gas Heat Pump Pilot_Gas Heat Pump Pilot_Gas Heat Pump Replace Furnace - 140% AFUE_Heat Pump Pilot_SF | NSG_Research & Development (Emerging Technologies)_Gas Heat Pump Pilot_Gas Heat Pump Pilot_Gas Heat Pump Replace Furnace - 140% AFUE_Heat Pump Pilot_SF_2025 | NSG | Research & Development (Emerging Technologies) | Gas Heat Pump Pilot | Gas Heat Pump Pilot | Gas Heat Pump Replace Furnace - 140% AFUE | Heat Pump Pilot | 0 | SF | 2025 | 1 | each | 6 | 6 | 3259.3395 | 80% | 3259.3395
NSG_Research & Development (Emerging Technologies)_Gas Heat Pump Pilot_Gas Heat Pump Pilot_GHPWH (≤55 gallons)- Replace Boiler_Heat Pump Pilot_SF | NSG_Research & Development (Emerging Technologies)_Gas Heat Pump Pilot_Gas Heat Pump Pilot_GHPWH (≤55 gallons)- Replace Boiler_Heat Pump Pilot_SF_2022 | NSG | Research & Development (Emerging Technologies) | Gas Heat Pump Pilot | Gas Heat Pump Pilot | GHPWH (≤55 gallons)- Replace Boiler | Heat Pump Pilot | 0 | SF | 2022 | 1 | each | 0 | 0 | 0 | 80% | 0
NSG_Research & Development (Emerging Technologies)_Gas Heat Pump Pilot_Gas Heat Pump Pilot_GHPWH (≤55 gallons)- Replace Boiler_Heat Pump Pilot_SF | NSG_Research & Development (Emerging Technologies)_Gas Heat Pump Pilot_Gas Heat Pump Pilot_GHPWH (≤55 gallons)- Replace Boiler_Heat Pump Pilot_SF_2023 | NSG | Research & Development (Emerging Technologies) | Gas Heat Pump Pilot | Gas Heat Pump Pilot | GHPWH (≤55 gallons)- Replace Boiler | Heat Pump Pilot | 0 | SF | 2023 | 1 | each | 5 | 5 | 366.7077 | 80% | 366.7077
NSG_Research & Development (Emerging Technologies)_Gas Heat Pump Pilot_Gas Heat Pump Pilot_GHPWH (≤55 gallons)- Replace Boiler_Heat Pump Pilot_SF | NSG_Research & Development (Emerging Technologies)_Gas Heat Pump Pilot_Gas Heat Pump Pilot_GHPWH (≤55 gallons)- Replace Boiler_Heat Pump Pilot_SF_2024 | NSG | Research & Development (Emerging Technologies) | Gas Heat Pump Pilot | Gas Heat Pump Pilot | GHPWH (≤55 gallons)- Replace Boiler | Heat Pump Pilot | 0 | SF | 2024 | 1 | each | 6 | 6 | 440.0493 | 80% | 440.0493
NSG_Research & Development (Emerging Technologies)_Gas Heat Pump Pilot_Gas Heat Pump Pilot_GHPWH (≤55 gallons)- Replace Boiler_Heat Pump Pilot_SF | NSG_Research & Development (Emerging Technologies)_Gas Heat Pump Pilot_Gas Heat Pump Pilot_GHPWH (≤55 gallons)- Replace Boiler_Heat Pump Pilot_SF_2025 | NSG | Research & Development (Emerging Technologies) | Gas Heat Pump Pilot | Gas Heat Pump Pilot | GHPWH (≤55 gallons)- Replace Boiler | Heat Pump Pilot | 0 | SF | 2025 | 1 | each | 8 | 8 | 586.7324 | 80% | 586.7324
PGL_Income Eligible_Home Energy Jumpstart_Core_Unit Visit_0_SF | PGL_Income Eligible_Home Energy Jumpstart_Core_Unit Visit_0_SF_2022 | PGL | Income Eligible | Home Energy Jumpstart | Core | Unit Visit | 0 | n/a | SF | 2022 | 1 | Household | 200 | 200 | 0 | 100% | 0
PGL_Income Eligible_Home Energy Jumpstart_Core_Unit Visit_0_SF | PGL_Income Eligible_Home Energy Jumpstart_Core_Unit Visit_0_SF_2023 | PGL | Income Eligible | Home Energy Jumpstart | Core | Unit Visit | 0 | n/a | SF | 2023 | 1 | Household | 600 | 600 | 0 | 100% | 0
PGL_Income Eligible_Home Energy Jumpstart_Core_Unit Visit_0_SF | PGL_Income Eligible_Home Energy Jumpstart_Core_Unit Visit_0_SF_2024 | PGL | Income Eligible | Home Energy Jumpstart | Core | Unit Visit | 0 | n/a | SF | 2024 | 1 | Household | 1000 | 1000 | 0 | 100% | 0
PGL_Income Eligible_Home Energy Jumpstart_Core_Unit Visit_0_SF | PGL_Income Eligible_Home Energy Jumpstart_Core_Unit Visit_0_SF_2025 | PGL | Income Eligible | Home Energy Jumpstart | Core | Unit Visit | 0 | n/a | SF | 2025 | 1 | Household | 1400 | 1400 | 0 | 100% | 0
PGL_Income Eligible_Home Energy Jumpstart_Core_Low Flow Bathroom Aerator_0_SF | PGL_Income Eligible_Home Energy Jumpstart_Core_Low Flow Bathroom Aerator_0_SF_2022 | PGL | Income Eligible | Home Energy Jumpstart | Core | Low Flow Bathroom Aerator | 0 | RS-HWE-LFFA-V09-200101 | SF | 2022 | 1 | Each | 83 | 83 | 75.4769 | 100% | 75.4769
PGL_Income Eligible_Home Energy Jumpstart_Core_Low Flow Bathroom Aerator_0_SF | PGL_Income Eligible_Home Energy Jumpstart_Core_Low Flow Bathroom Aerator_0_SF_2023 | PGL | Income Eligible | Home Energy Jumpstart | Core | Low Flow Bathroom Aerator | 0 | RS-HWE-LFFA-V09-200101 | SF | 2023 | 1 | Each | 248 | 248 | 225.5215 | 100% | 225.5215
PGL_Income Eligible_Home Energy Jumpstart_Core_Low Flow Bathroom Aerator_0_SF | PGL_Income Eligible_Home Energy Jumpstart_Core_Low Flow Bathroom Aerator_0_SF_2024 | PGL | Income Eligible | Home Energy Jumpstart | Core | Low Flow Bathroom Aerator | 0 | RS-HWE-LFFA-V09-200101 | SF | 2024 | 1 | Each | 413 | 413 | 375.566 | 100% | 375.566
PGL_Income Eligible_Home Energy Jumpstart_Core_Low Flow Bathroom Aerator_0_SF | PGL_Income Eligible_Home Energy Jumpstart_Core_Low Flow Bathroom Aerator_0_SF_2025 | PGL | Income Eligible | Home Energy Jumpstart | Core | Low Flow Bathroom Aerator | 0 | RS-HWE-LFFA-V09-200101 | SF | 2025 | 1 | Each | 579 | 579 | 526.5199 | 100% | 526.5199
PGL_Income Eligible_Home Energy Jumpstart_Core_Low Flow Kitchen Aerator_0_SF | PGL_Income Eligible_Home Energy Jumpstart_Core_Low Flow Kitchen Aerator_0_SF_2022 | PGL | Income Eligible | Home Energy Jumpstart | Core | Low Flow Kitchen Aerator | 0 | RS-HWE-LFFA-V09-200101 | SF | 2022 | 1 | Each | 56 | 56 | 481.2433 | 100% | 481.2433
PGL_Income Eligible_Home Energy Jumpstart_Core_Low Flow Kitchen Aerator_0_SF | PGL_Income Eligible_Home Energy Jumpstart_Core_Low Flow Kitchen Aerator_0_SF_2023 | PGL | Income Eligible | Home Energy Jumpstart | Core | Low Flow Kitchen Aerator | 0 | RS-HWE-LFFA-V09-200101 | SF | 2023 | 1 | Each | 167 | 167 | 1435.1362 | 100% | 1435.1362
PGL_Income Eligible_Home Energy Jumpstart_Core_Low Flow Kitchen Aerator_0_SF | PGL_Income Eligible_Home Energy Jumpstart_Core_Low Flow Kitchen Aerator_0_SF_2024 | PGL | Income Eligible | Home Energy Jumpstart | Core | Low Flow Kitchen Aerator | 0 | RS-HWE-LFFA-V09-200101 | SF | 2024 | 1 | Each | 278 | 278 | 2389.0292 | 100% | 2389.0292
PGL_Income Eligible_Home Energy Jumpstart_Core_Low Flow Kitchen Aerator_0_SF | PGL_Income Eligible_Home Energy Jumpstart_Core_Low Flow Kitchen Aerator_0_SF_2025 | PGL | Income Eligible | Home Energy Jumpstart | Core | Low Flow Kitchen Aerator | 0 | RS-HWE-LFFA-V09-200101 | SF | 2025 | 1 | Each | 389 | 389 | 3342.9222 | 100% | 3342.9222
PGL_Income Eligible_Home Energy Jumpstart_Core_Low Flow Showerhead_0_SF | PGL_Income Eligible_Home Energy Jumpstart_Core_Low Flow Showerhead_0_SF_2022 | PGL | Income Eligible | Home Energy Jumpstart | Core | Low Flow Showerhead | 0 | RS-HWE-LFSH-V08-200101 | SF | 2022 | 1 | Each | 178 | 178 | 1564.4789 | 100% | 1564.4789
PGL_Income Eligible_Home Energy Jumpstart_Core_Low Flow Showerhead_0_SF | PGL_Income Eligible_Home Energy Jumpstart_Core_Low Flow Showerhead_0_SF_2023 | PGL | Income Eligible | Home Energy Jumpstart | Core | Low Flow Showerhead | 0 | RS-HWE-LFSH-V08-200101 | SF | 2023 | 1 | Each | 533 | 533 | 4684.6475 | 100% | 4684.6475
PGL_Income Eligible_Home Energy Jumpstart_Core_Low Flow Showerhead_0_SF | PGL_Income Eligible_Home Energy Jumpstart_Core_Low Flow Showerhead_0_SF_2024 | PGL | Income Eligible | Home Energy Jumpstart | Core | Low Flow Showerhead | 0 | RS-HWE-LFSH-V08-200101 | SF | 2024 | 1 | Each | 888 | 888 | 7804.8161 | 100% | 7804.8161
PGL_Income Eligible_Home Energy Jumpstart_Core_Low Flow Showerhead_0_SF | PGL_Income Eligible_Home Energy Jumpstart_Core_Low Flow Showerhead_0_SF_2025 | PGL | Income Eligible | Home Energy Jumpstart | Core | Low Flow Showerhead | 0 | RS-HWE-LFSH-V08-200101 | SF | 2025 | 1 | Each | 1244 | 1244 | 10933.7739 | 100% | 10933.7739
PGL_Income Eligible_Home Energy Jumpstart_Core_Pipe Insulation_DHW_SF | PGL_Income Eligible_Home Energy Jumpstart_Core_Pipe Insulation_DHW_SF_2022 | PGL | Income Eligible | Home Energy Jumpstart | Core | Pipe Insulation | DHW | RS-HWE-PINS-V03-190101 | SF | 2022 | 3 | Feet | 173 | 519 | 458.104 | 100% | 458.104
PGL_Income Eligible_Home Energy Jumpstart_Core_Pipe Insulation_DHW_SF | PGL_Income Eligible_Home Energy Jumpstart_Core_Pipe Insulation_DHW_SF_2023 | PGL | Income Eligible | Home Energy Jumpstart | Core | Pipe Insulation | DHW | RS-HWE-PINS-V03-190101 | SF | 2023 | 3 | Feet | 520 | 1560 | 1376.9601 | 100% | 1376.9601
PGL_Income Eligible_Home Energy Jumpstart_Core_Pipe Insulation_DHW_SF | PGL_Income Eligible_Home Energy Jumpstart_Core_Pipe Insulation_DHW_SF_2024 | PGL | Income Eligible | Home Energy Jumpstart | Core | Pipe Insulation | DHW | RS-HWE-PINS-V03-190101 | SF | 2024 | 3 | Feet | 867 | 2601 | 2295.8161 | 100% | 2295.8161
PGL_Income Eligible_Home Energy Jumpstart_Core_Pipe Insulation_DHW_SF | PGL_Income Eligible_Home Energy Jumpstart_Core_Pipe Insulation_DHW_SF_2025 | PGL | Income Eligible | Home Energy Jumpstart | Core | Pipe Insulation | DHW | RS-HWE-PINS-V03-190101 | SF | 2025 | 3 | Feet | 1213 | 3639 | 3212.0241 | 100% | 3212.0241
PGL_Income Eligible_Home Energy Jumpstart_Core_Pipe Insulation_Boiler_SF | PGL_Income Eligible_Home Energy Jumpstart_Core_Pipe Insulation_Boiler_SF_2022 | PGL | Income Eligible | Home Energy Jumpstart | Core | Pipe Insulation | Boiler | RS-HWE-PINS-V03-190101 | SF | 2022 | 3 | Feet | 9 | 27 | 0.17559 | 100% | 0.17559
PGL_Income Eligible_Home Energy Jumpstart_Core_Pipe Insulation_Boiler_SF | PGL_Income Eligible_Home Energy Jumpstart_Core_Pipe Insulation_Boiler_SF_2023 | PGL | Income Eligible | Home Energy Jumpstart | Core | Pipe Insulation | Boiler | RS-HWE-PINS-V03-190101 | SF | 2023 | 3 | Feet | 26 | 78 | 0.50727 | 100% | 0.50727
PGL_Income Eligible_Home Energy Jumpstart_Core_Pipe Insulation_Boiler_SF | PGL_Income Eligible_Home Energy Jumpstart_Core_Pipe Insulation_Boiler_SF_2024 | PGL | Income Eligible | Home Energy Jumpstart | Core | Pipe Insulation | Boiler | RS-HWE-PINS-V03-190101 | SF | 2024 | 3 | Feet | 44 | 132 | 0.85846 | 100% | 0.85846
PGL_Income Eligible_Home Energy Jumpstart_Core_Pipe Insulation_Boiler_SF | PGL_Income Eligible_Home Energy Jumpstart_Core_Pipe Insulation_Boiler_SF_2025 | PGL | Income Eligible | Home Energy Jumpstart | Core | Pipe Insulation | Boiler | RS-HWE-PINS-V03-190101 | SF | 2025 | 3 | Feet | 61 | 183 | 1.1901 | 100% | 1.1901
PGL_Income Eligible_Home Energy Jumpstart_Core_Programmable Thermostat_Furnace (DI)_SF | PGL_Income Eligible_Home Energy Jumpstart_Core_Programmable Thermostat_Furnace (DI)_SF_2022 | PGL | Income Eligible | Home Energy Jumpstart | Core | Programmable Thermostat | Furnace (DI) | RS-HVC-ADTH-V04-200101 | SF | 2022 | 1 | Each | 44 | 44 | 2741.64 | 100% | 2741.64
PGL_Income Eligible_Home Energy Jumpstart_Core_Programmable Thermostat_Furnace (DI)_SF | PGL_Income Eligible_Home Energy Jumpstart_Core_Programmable Thermostat_Furnace (DI)_SF_2023 | PGL | Income Eligible | Home Energy Jumpstart | Core | Programmable Thermostat | Furnace (DI) | RS-HVC-ADTH-V04-200101 | SF | 2023 | 1 | Each | 131 | 131 | 8162.61 | 100% | 8162.61
PGL_Income Eligible_Home Energy Jumpstart_Core_Programmable Thermostat_Furnace (DI)_SF | PGL_Income Eligible_Home Energy Jumpstart_Core_Programmable Thermostat_Furnace (DI)_SF_2024 | PGL | Income Eligible | Home Energy Jumpstart | Core | Programmable Thermostat | Furnace (DI) | RS-HVC-ADTH-V04-200101 | SF | 2024 | 1 | Each | 219 | 219 | 13645.89 | 100% | 13645.89
PGL_Income Eligible_Home Energy Jumpstart_Core_Programmable Thermostat_Furnace (DI)_SF | PGL_Income Eligible_Home Energy Jumpstart_Core_Programmable Thermostat_Furnace (DI)_SF_2025 | PGL | Income Eligible | Home Energy Jumpstart | Core | Programmable Thermostat | Furnace (DI) | RS-HVC-ADTH-V04-200101 | SF | 2025 | 1 | Each | 306 | 306 | 19066.86 | 100% | 19066.86
PGL_Income Eligible_Home Energy Jumpstart_Core_Programmable Thermostat_Boiler (DI)_SF | PGL_Income Eligible_Home Energy Jumpstart_Core_Programmable Thermostat_Boiler (DI)_SF_2022 | PGL | Income Eligible | Home Energy Jumpstart | Core | Programmable Thermostat | Boiler (DI) | RS-HVC-ADTH-V04-200101 | SF | 2022 | 1 | Each | 9 | 9 | 829.746 | 100% | 829.746
PGL_Income Eligible_Home Energy Jumpstart_Core_Programmable Thermostat_Boiler (DI)_SF | PGL_Income Eligible_Home Energy Jumpstart_Core_Programmable Thermostat_Boiler (DI)_SF_2023 | PGL | Income Eligible | Home Energy Jumpstart | Core | Programmable Thermostat | Boiler (DI) | RS-HVC-ADTH-V04-200101 | SF | 2023 | 1 | Each | 26 | 26 | 2397.044 | 100% | 2397.044
PGL_Income Eligible_Home Energy Jumpstart_Core_Programmable Thermostat_Boiler (DI)_SF | PGL_Income Eligible_Home Energy Jumpstart_Core_Programmable Thermostat_Boiler (DI)_SF_2024 | PGL | Income Eligible | Home Energy Jumpstart | Core | Programmable Thermostat | Boiler (DI) | RS-HVC-ADTH-V04-200101 | SF | 2024 | 1 | Each | 44 | 44 | 4056.536 | 100% | 4056.536
PGL_Income Eligible_Home Energy Jumpstart_Core_Programmable Thermostat_Boiler (DI)_SF | PGL_Income Eligible_Home Energy Jumpstart_Core_Programmable Thermostat_Boiler (DI)_SF_2025 | PGL | Income Eligible | Home Energy Jumpstart | Core | Programmable Thermostat | Boiler (DI) | RS-HVC-ADTH-V04-200101 | SF | 2025 | 1 | Each | 61 | 61 | 5623.834 | 100% | 5623.834
PGL_Income Eligible_Home Energy Jumpstart_Core_Advanced Thermostat_Furnace (Replace Manual)_SF | PGL_Income Eligible_Home Energy Jumpstart_Core_Advanced Thermostat_Furnace (Replace Manual)_SF_2022 | PGL | Income Eligible | Home Energy Jumpstart | Core | Advanced Thermostat | Furnace (Replace Manual) | RS-HVC-ADTH-V04-200101 | SF | 2022 | 1 | Each | 1 | 1 | 104.52 | 100% | 104.52
PGL_Income Eligible_Home Energy Jumpstart_Core_Advanced Thermostat_Furnace (Replace Manual)_SF | PGL_Income Eligible_Home Energy Jumpstart_Core_Advanced Thermostat_Furnace (Replace Manual)_SF_2023 | PGL | Income Eligible | Home Energy Jumpstart | Core | Advanced Thermostat | Furnace (Replace Manual) | RS-HVC-ADTH-V04-200101 | SF | 2023 | 1 | Each | 3 | 3 | 313.56 | 100% | 313.56
PGL_Income Eligible_Home Energy Jumpstart_Core_Advanced Thermostat_Furnace (Replace Manual)_SF | PGL_Income Eligible_Home Energy Jumpstart_Core_Advanced Thermostat_Furnace (Replace Manual)_SF_2024 | PGL | Income Eligible | Home Energy Jumpstart | Core | Advanced Thermostat | Furnace (Replace Manual) | RS-HVC-ADTH-V04-200101 | SF | 2024 | 1 | Each | 5 | 5 | 522.6 | 100% | 522.6
PGL_Income Eligible_Home Energy Jumpstart_Core_Advanced Thermostat_Furnace (Replace Manual)_SF | PGL_Income Eligible_Home Energy Jumpstart_Core_Advanced Thermostat_Furnace (Replace Manual)_SF_2025 | PGL | Income Eligible | Home Energy Jumpstart | Core | Advanced Thermostat | Furnace (Replace Manual) | RS-HVC-ADTH-V04-200101 | SF | 2025 | 1 | Each | 7 | 7 | 731.64 | 100% | 731.64
PGL_Income Eligible_Home Energy Jumpstart_Core_Advanced Thermostat_Boiler (Replace Manual)_SF | PGL_Income Eligible_Home Energy Jumpstart_Core_Advanced Thermostat_Boiler (Replace Manual)_SF_2022 | PGL | Income Eligible | Home Energy Jumpstart | Core | Advanced Thermostat | Boiler (Replace Manual) | RS-HVC-ADTH-V04-200101 | SF | 2022 | 1 | Each | 8 | 8 | 1235.52 | 100% | 1235.52
PGL_Income Eligible_Home Energy Jumpstart_Core_Advanced Thermostat_Boiler (Replace Manual)_SF | PGL_Income Eligible_Home Energy Jumpstart_Core_Advanced Thermostat_Boiler (Replace Manual)_SF_2023 | PGL | Income Eligible | Home Energy Jumpstart | Core | Advanced Thermostat | Boiler (Replace Manual) | RS-HVC-ADTH-V04-200101 | SF | 2023 | 1 | Each | 25 | 25 | 3861 | 100% | 3861
PGL_Income Eligible_Home Energy Jumpstart_Core_Advanced Thermostat_Boiler (Replace Manual)_SF | PGL_Income Eligible_Home Energy Jumpstart_Core_Advanced Thermostat_Boiler (Replace Manual)_SF_2024 | PGL | Income Eligible | Home Energy Jumpstart | Core | Advanced Thermostat | Boiler (Replace Manual) | RS-HVC-ADTH-V04-200101 | SF | 2024 | 1 | Each | 42 | 42 | 6486.48 | 100% | 6486.48
PGL_Income Eligible_Home Energy Jumpstart_Core_Advanced Thermostat_Boiler (Replace Manual)_SF | PGL_Income Eligible_Home Energy Jumpstart_Core_Advanced Thermostat_Boiler (Replace Manual)_SF_2025 | PGL | Income Eligible | Home Energy Jumpstart | Core | Advanced Thermostat | Boiler (Replace Manual) | RS-HVC-ADTH-V04-200101 | SF | 2025 | 1 | Each | 59 | 59 | 9111.96 | 100% | 9111.96
PGL_Income Eligible_Home Energy Jumpstart_Core_Advanced Thermostat_Furnace (Replace Programmable)_SF | PGL_Income Eligible_Home Energy Jumpstart_Core_Advanced Thermostat_Furnace (Replace Programmable)_SF_2022 | PGL | Income Eligible | Home Energy Jumpstart | Core | Advanced Thermostat | Furnace (Replace Programmable) | RS-HVC-ADTH-V04-200101 | SF | 2022 | 1 | Each | 2 | 2 | 146.73 | 100% | 146.73
PGL_Income Eligible_Home Energy Jumpstart_Core_Advanced Thermostat_Furnace (Replace Programmable)_SF | PGL_Income Eligible_Home Energy Jumpstart_Core_Advanced Thermostat_Furnace (Replace Programmable)_SF_2023 | PGL | Income Eligible | Home Energy Jumpstart | Core | Advanced Thermostat | Furnace (Replace Programmable) | RS-HVC-ADTH-V04-200101 | SF | 2023 | 1 | Each | 5 | 5 | 366.825 | 100% | 366.825
PGL_Income Eligible_Home Energy Jumpstart_Core_Advanced Thermostat_Furnace (Replace Programmable)_SF | PGL_Income Eligible_Home Energy Jumpstart_Core_Advanced Thermostat_Furnace (Replace Programmable)_SF_2024 | PGL | Income Eligible | Home Energy Jumpstart | Core | Advanced Thermostat | Furnace (Replace Programmable) | RS-HVC-ADTH-V04-200101 | SF | 2024 | 1 | Each | 9 | 9 | 660.285 | 100% | 660.285
PGL_Income Eligible_Home Energy Jumpstart_Core_Advanced Thermostat_Furnace (Replace Programmable)_SF | PGL_Income Eligible_Home Energy Jumpstart_Core_Advanced Thermostat_Furnace (Replace Programmable)_SF_2025 | PGL | Income Eligible | Home Energy Jumpstart | Core | Advanced Thermostat | Furnace (Replace Programmable) | RS-HVC-ADTH-V04-200101 | SF | 2025 | 1 | Each | 13 | 13 | 953.745 | 100% | 953.745
PGL_Income Eligible_Home Energy Jumpstart_Core_Advanced Thermostat_Boiler (Replace Programmable)_SF | PGL_Income Eligible_Home Energy Jumpstart_Core_Advanced Thermostat_Boiler (Replace Programmable)_SF_2022 | PGL | Income Eligible | Home Energy Jumpstart | Core | Advanced Thermostat | Boiler (Replace Programmable) | RS-HVC-ADTH-V04-200101 | SF | 2022 | 1 | Each | 16 | 16 | 1734.48 | 100% | 1734.48
PGL_Income Eligible_Home Energy Jumpstart_Core_Advanced Thermostat_Boiler (Replace Programmable)_SF | PGL_Income Eligible_Home Energy Jumpstart_Core_Advanced Thermostat_Boiler (Replace Programmable)_SF_2023 | PGL | Income Eligible | Home Energy Jumpstart | Core | Advanced Thermostat | Boiler (Replace Programmable) | RS-HVC-ADTH-V04-200101 | SF | 2023 | 1 | Each | 49 | 49 | 5311.845 | 100% | 5311.845
PGL_Income Eligible_Home Energy Jumpstart_Core_Advanced Thermostat_Boiler (Replace Programmable)_SF | PGL_Income Eligible_Home Energy Jumpstart_Core_Advanced Thermostat_Boiler (Replace Programmable)_SF_2024 | PGL | Income Eligible | Home Energy Jumpstart | Core | Advanced Thermostat | Boiler (Replace Programmable) | RS-HVC-ADTH-V04-200101 | SF | 2024 | 1 | Each | 81 | 81 | 8780.805 | 100% | 8780.805
PGL_Income Eligible_Home Energy Jumpstart_Core_Advanced Thermostat_Boiler (Replace Programmable)_SF | PGL_Income Eligible_Home Energy Jumpstart_Core_Advanced Thermostat_Boiler (Replace Programmable)_SF_2025 | PGL | Income Eligible | Home Energy Jumpstart | Core | Advanced Thermostat | Boiler (Replace Programmable) | RS-HVC-ADTH-V04-200101 | SF | 2025 | 1 | Each | 113 | 113 | 12249.765 | 100% | 12249.765
PGL_Income Eligible_Home Energy Jumpstart_Core_Thermostat - Reprogram_Furnace (DI)_SF | PGL_Income Eligible_Home Energy Jumpstart_Core_Thermostat - Reprogram_Furnace (DI)_SF_2022 | PGL | Income Eligible | Home Energy Jumpstart | Core | Thermostat - Reprogram | Furnace (DI) | RS-HVC-ADTH-V04-200101 | SF | 2022 | 1 | Each | 37 | 37 | 2305.47 | 100% | 2305.47
PGL_Income Eligible_Home Energy Jumpstart_Core_Thermostat - Reprogram_Furnace (DI)_SF | PGL_Income Eligible_Home Energy Jumpstart_Core_Thermostat - Reprogram_Furnace (DI)_SF_2023 | PGL | Income Eligible | Home Energy Jumpstart | Core | Thermostat - Reprogram | Furnace (DI) | RS-HVC-ADTH-V04-200101 | SF | 2023 | 1 | Each | 110 | 110 | 6854.1 | 100% | 6854.1
PGL_Income Eligible_Home Energy Jumpstart_Core_Thermostat - Reprogram_Furnace (DI)_SF | PGL_Income Eligible_Home Energy Jumpstart_Core_Thermostat - Reprogram_Furnace (DI)_SF_2024 | PGL | Income Eligible | Home Energy Jumpstart | Core | Thermostat - Reprogram | Furnace (DI) | RS-HVC-ADTH-V04-200101 | SF | 2024 | 1 | Each | 184 | 184 | 11465.04 | 100% | 11465.04
PGL_Income Eligible_Home Energy Jumpstart_Core_Thermostat - Reprogram_Furnace (DI)_SF | PGL_Income Eligible_Home Energy Jumpstart_Core_Thermostat - Reprogram_Furnace (DI)_SF_2025 | PGL | Income Eligible | Home Energy Jumpstart | Core | Thermostat - Reprogram | Furnace (DI) | RS-HVC-ADTH-V04-200101 | SF | 2025 | 1 | Each | 257 | 257 | 16013.67 | 100% | 16013.67
PGL_Income Eligible_Home Energy Jumpstart_Core_Thermostat - Reprogram_Boiler (DI)_SF | PGL_Income Eligible_Home Energy Jumpstart_Core_Thermostat - Reprogram_Boiler (DI)_SF_2022 | PGL | Income Eligible | Home Energy Jumpstart | Core | Thermostat - Reprogram | Boiler (DI) | RS-HVC-ADTH-V04-200101 | SF | 2022 | 1 | Each | 24 | 24 | 2212.656 | 100% | 2212.656
PGL_Income Eligible_Home Energy Jumpstart_Core_Thermostat - Reprogram_Boiler (DI)_SF | PGL_Income Eligible_Home Energy Jumpstart_Core_Thermostat - Reprogram_Boiler (DI)_SF_2023 | PGL | Income Eligible | Home Energy Jumpstart | Core | Thermostat - Reprogram | Boiler (DI) | RS-HVC-ADTH-V04-200101 | SF | 2023 | 1 | Each | 73 | 73 | 6730.162 | 100% | 6730.162
PGL_Income Eligible_Home Energy Jumpstart_Core_Thermostat - Reprogram_Boiler (DI)_SF | PGL_Income Eligible_Home Energy Jumpstart_Core_Thermostat - Reprogram_Boiler (DI)_SF_2024 | PGL | Income Eligible | Home Energy Jumpstart | Core | Thermostat - Reprogram | Boiler (DI) | RS-HVC-ADTH-V04-200101 | SF | 2024 | 1 | Each | 122 | 122 | 11247.668 | 100% | 11247.668
PGL_Income Eligible_Home Energy Jumpstart_Core_Thermostat - Reprogram_Boiler (DI)_SF | PGL_Income Eligible_Home Energy Jumpstart_Core_Thermostat - Reprogram_Boiler (DI)_SF_2025 | PGL | Income Eligible | Home Energy Jumpstart | Core | Thermostat - Reprogram | Boiler (DI) | RS-HVC-ADTH-V04-200101 | SF | 2025 | 1 | Each | 171 | 171 | 15765.174 | 100% | 15765.174
PGL_Income Eligible_Home Energy Jumpstart_Leave Behind Kit_Shower Timer_0_SF | PGL_Income Eligible_Home Energy Jumpstart_Leave Behind Kit_Shower Timer_0_SF_2022 | PGL | Income Eligible | Home Energy Jumpstart | Leave Behind Kit | Shower Timer | 0 | RS-DHW-SHTM-V03-190101 | SF | 2022 | 1 | Each | 200 | 200 | 741.4493 | 100% | 741.4493
PGL_Income Eligible_Home Energy Jumpstart_Leave Behind Kit_Shower Timer_0_SF | PGL_Income Eligible_Home Energy Jumpstart_Leave Behind Kit_Shower Timer_0_SF_2023 | PGL | Income Eligible | Home Energy Jumpstart | Leave Behind Kit | Shower Timer | 0 | RS-DHW-SHTM-V03-190101 | SF | 2023 | 1 | Each | 600 | 600 | 2224.3478 | 100% | 2224.3478
PGL_Income Eligible_Home Energy Jumpstart_Leave Behind Kit_Shower Timer_0_SF | PGL_Income Eligible_Home Energy Jumpstart_Leave Behind Kit_Shower Timer_0_SF_2024 | PGL | Income Eligible | Home Energy Jumpstart | Leave Behind Kit | Shower Timer | 0 | RS-DHW-SHTM-V03-190101 | SF | 2024 | 1 | Each | 1000 | 1000 | 3707.2464 | 100% | 3707.2464
PGL_Income Eligible_Home Energy Jumpstart_Leave Behind Kit_Shower Timer_0_SF | PGL_Income Eligible_Home Energy Jumpstart_Leave Behind Kit_Shower Timer_0_SF_2025 | PGL | Income Eligible | Home Energy Jumpstart | Leave Behind Kit | Shower Timer | 0 | RS-DHW-SHTM-V03-190101 | SF | 2025 | 1 | Each | 1400 | 1400 | 5190.1449 | 100% | 5190.1449
PGL_Income Eligible_Home Energy Jumpstart_Leave Behind Kit_Weatherstripping_0_SF | PGL_Income Eligible_Home Energy Jumpstart_Leave Behind Kit_Weatherstripping_0_SF_2022 | PGL | Income Eligible | Home Energy Jumpstart | Leave Behind Kit | Weatherstripping | 0 | : RS-SHL-AIRS-V08-200109 | SF | 2022 | 16 | linear foot | 200 | 3200 | 1358.592 | 100% | 1358.592
PGL_Income Eligible_Home Energy Jumpstart_Leave Behind Kit_Weatherstripping_0_SF | PGL_Income Eligible_Home Energy Jumpstart_Leave Behind Kit_Weatherstripping_0_SF_2023 | PGL | Income Eligible | Home Energy Jumpstart | Leave Behind Kit | Weatherstripping | 0 | : RS-SHL-AIRS-V08-200109 | SF | 2023 | 16 | linear foot | 600 | 9600 | 4075.776 | 100% | 4075.776
PGL_Income Eligible_Home Energy Jumpstart_Leave Behind Kit_Weatherstripping_0_SF | PGL_Income Eligible_Home Energy Jumpstart_Leave Behind Kit_Weatherstripping_0_SF_2024 | PGL | Income Eligible | Home Energy Jumpstart | Leave Behind Kit | Weatherstripping | 0 | : RS-SHL-AIRS-V08-200109 | SF | 2024 | 16 | linear foot | 1000 | 16000 | 6792.96 | 100% | 6792.96
PGL_Income Eligible_Home Energy Jumpstart_Leave Behind Kit_Weatherstripping_0_SF | PGL_Income Eligible_Home Energy Jumpstart_Leave Behind Kit_Weatherstripping_0_SF_2025 | PGL | Income Eligible | Home Energy Jumpstart | Leave Behind Kit | Weatherstripping | 0 | : RS-SHL-AIRS-V08-200109 | SF | 2025 | 16 | linear foot | 1400 | 22400 | 9510.144 | 100% | 9510.144
PGL_Income Eligible_Home Energy Jumpstart_Leave Behind Kit_Door Sweep_0_SF | PGL_Income Eligible_Home Energy Jumpstart_Leave Behind Kit_Door Sweep_0_SF_2022 | PGL | Income Eligible | Home Energy Jumpstart | Leave Behind Kit | Door Sweep | 0 | : RS-SHL-AIRS-V08-200109 | SF | 2022 | 1 | each | 200 | 200 | 1270.896 | 100% | 1270.896
PGL_Income Eligible_Home Energy Jumpstart_Leave Behind Kit_Door Sweep_0_SF | PGL_Income Eligible_Home Energy Jumpstart_Leave Behind Kit_Door Sweep_0_SF_2023 | PGL | Income Eligible | Home Energy Jumpstart | Leave Behind Kit | Door Sweep | 0 | : RS-SHL-AIRS-V08-200109 | SF | 2023 | 1 | each | 600 | 600 | 3812.688 | 100% | 3812.688
PGL_Income Eligible_Home Energy Jumpstart_Leave Behind Kit_Door Sweep_0_SF | PGL_Income Eligible_Home Energy Jumpstart_Leave Behind Kit_Door Sweep_0_SF_2024 | PGL | Income Eligible | Home Energy Jumpstart | Leave Behind Kit | Door Sweep | 0 | : RS-SHL-AIRS-V08-200109 | SF | 2024 | 1 | each | 1000 | 1000 | 6354.48 | 100% | 6354.48
PGL_Income Eligible_Home Energy Jumpstart_Leave Behind Kit_Door Sweep_0_SF | PGL_Income Eligible_Home Energy Jumpstart_Leave Behind Kit_Door Sweep_0_SF_2025 | PGL | Income Eligible | Home Energy Jumpstart | Leave Behind Kit | Door Sweep | 0 | : RS-SHL-AIRS-V08-200109 | SF | 2025 | 1 | each | 1400 | 1400 | 8896.272 | 100% | 8896.272
NSG_Income Eligible_Home Energy Jumpstart_Core_Unit Visit_0_SF | NSG_Income Eligible_Home Energy Jumpstart_Core_Unit Visit_0_SF_2022 | NSG | Income Eligible | Home Energy Jumpstart | Core | Unit Visit | 0 | n/a | SF | 2022 | 1 | Household | 25.22 | 25.22 | 0 | 100% | 0
NSG_Income Eligible_Home Energy Jumpstart_Core_Unit Visit_0_SF | NSG_Income Eligible_Home Energy Jumpstart_Core_Unit Visit_0_SF_2023 | NSG | Income Eligible | Home Energy Jumpstart | Core | Unit Visit | 0 | n/a | SF | 2023 | 1 | Household | 63.05 | 63.05 | 0 | 100% | 0
NSG_Income Eligible_Home Energy Jumpstart_Core_Unit Visit_0_SF | NSG_Income Eligible_Home Energy Jumpstart_Core_Unit Visit_0_SF_2024 | NSG | Income Eligible | Home Energy Jumpstart | Core | Unit Visit | 0 | n/a | SF | 2024 | 1 | Household | 126.1 | 126.1 | 0 | 100% | 0
NSG_Income Eligible_Home Energy Jumpstart_Core_Unit Visit_0_SF | NSG_Income Eligible_Home Energy Jumpstart_Core_Unit Visit_0_SF_2025 | NSG | Income Eligible | Home Energy Jumpstart | Core | Unit Visit | 0 | n/a | SF | 2025 | 1 | Household | 151.32 | 151.32 | 0 | 100% | 0
NSG_Income Eligible_Home Energy Jumpstart_Core_Low Flow Bathroom Aerator_0_SF | NSG_Income Eligible_Home Energy Jumpstart_Core_Low Flow Bathroom Aerator_0_SF_2022 | NSG | Income Eligible | Home Energy Jumpstart | Core | Low Flow Bathroom Aerator | 0 | RS-HWE-LFFA-V09-200101 | SF | 2022 | 1 | Each | 20 | 20 | 18.1872 | 100% | 18.1872
NSG_Income Eligible_Home Energy Jumpstart_Core_Low Flow Bathroom Aerator_0_SF | NSG_Income Eligible_Home Energy Jumpstart_Core_Low Flow Bathroom Aerator_0_SF_2023 | NSG | Income Eligible | Home Energy Jumpstart | Core | Low Flow Bathroom Aerator | 0 | RS-HWE-LFFA-V09-200101 | SF | 2023 | 1 | Each | 50 | 50 | 45.468 | 100% | 45.468
NSG_Income Eligible_Home Energy Jumpstart_Core_Low Flow Bathroom Aerator_0_SF | NSG_Income Eligible_Home Energy Jumpstart_Core_Low Flow Bathroom Aerator_0_SF_2024 | NSG | Income Eligible | Home Energy Jumpstart | Core | Low Flow Bathroom Aerator | 0 | RS-HWE-LFFA-V09-200101 | SF | 2024 | 1 | Each | 100 | 100 | 90.9361 | 100% | 90.9361
NSG_Income Eligible_Home Energy Jumpstart_Core_Low Flow Bathroom Aerator_0_SF | NSG_Income Eligible_Home Energy Jumpstart_Core_Low Flow Bathroom Aerator_0_SF_2025 | NSG | Income Eligible | Home Energy Jumpstart | Core | Low Flow Bathroom Aerator | 0 | RS-HWE-LFFA-V09-200101 | SF | 2025 | 1 | Each | 121 | 121 | 110.0327 | 100% | 110.0327
NSG_Income Eligible_Home Energy Jumpstart_Core_Low Flow Kitchen Aerator_0_SF | NSG_Income Eligible_Home Energy Jumpstart_Core_Low Flow Kitchen Aerator_0_SF_2022 | NSG | Income Eligible | Home Energy Jumpstart | Core | Low Flow Kitchen Aerator | 0 | RS-HWE-LFFA-V09-200101 | SF | 2022 | 1 | Each | 3 | 3 | 25.7809 | 100% | 25.7809
NSG_Income Eligible_Home Energy Jumpstart_Core_Low Flow Kitchen Aerator_0_SF | NSG_Income Eligible_Home Energy Jumpstart_Core_Low Flow Kitchen Aerator_0_SF_2023 | NSG | Income Eligible | Home Energy Jumpstart | Core | Low Flow Kitchen Aerator | 0 | RS-HWE-LFFA-V09-200101 | SF | 2023 | 1 | Each | 6 | 6 | 51.5618 | 100% | 51.5618
NSG_Income Eligible_Home Energy Jumpstart_Core_Low Flow Kitchen Aerator_0_SF | NSG_Income Eligible_Home Energy Jumpstart_Core_Low Flow Kitchen Aerator_0_SF_2024 | NSG | Income Eligible | Home Energy Jumpstart | Core | Low Flow Kitchen Aerator | 0 | RS-HWE-LFFA-V09-200101 | SF | 2024 | 1 | Each | 13 | 13 | 111.7172 | 100% | 111.7172
NSG_Income Eligible_Home Energy Jumpstart_Core_Low Flow Kitchen Aerator_0_SF | NSG_Income Eligible_Home Energy Jumpstart_Core_Low Flow Kitchen Aerator_0_SF_2025 | NSG | Income Eligible | Home Energy Jumpstart | Core | Low Flow Kitchen Aerator | 0 | RS-HWE-LFFA-V09-200101 | SF | 2025 | 1 | Each | 15 | 15 | 128.9045 | 100% | 128.9045
NSG_Income Eligible_Home Energy Jumpstart_Core_Low Flow Showerhead_0_SF | NSG_Income Eligible_Home Energy Jumpstart_Core_Low Flow Showerhead_0_SF_2022 | NSG | Income Eligible | Home Energy Jumpstart | Core | Low Flow Showerhead | 0 | RS-HWE-LFSH-V08-200101 | SF | 2022 | 1 | Each | 29 | 29 | 254.887 | 100% | 254.887
NSG_Income Eligible_Home Energy Jumpstart_Core_Low Flow Showerhead_0_SF | NSG_Income Eligible_Home Energy Jumpstart_Core_Low Flow Showerhead_0_SF_2023 | NSG | Income Eligible | Home Energy Jumpstart | Core | Low Flow Showerhead | 0 | RS-HWE-LFSH-V08-200101 | SF | 2023 | 1 | Each | 73 | 73 | 641.6121 | 100% | 641.6121
NSG_Income Eligible_Home Energy Jumpstart_Core_Low Flow Showerhead_0_SF | NSG_Income Eligible_Home Energy Jumpstart_Core_Low Flow Showerhead_0_SF_2024 | NSG | Income Eligible | Home Energy Jumpstart | Core | Low Flow Showerhead | 0 | RS-HWE-LFSH-V08-200101 | SF | 2024 | 1 | Each | 146 | 146 | 1283.2243 | 100% | 1283.2243
NSG_Income Eligible_Home Energy Jumpstart_Core_Low Flow Showerhead_0_SF | NSG_Income Eligible_Home Energy Jumpstart_Core_Low Flow Showerhead_0_SF_2025 | NSG | Income Eligible | Home Energy Jumpstart | Core | Low Flow Showerhead | 0 | RS-HWE-LFSH-V08-200101 | SF | 2025 | 1 | Each | 175 | 175 | 1538.1113 | 100% | 1538.1113
NSG_Income Eligible_Home Energy Jumpstart_Core_Pipe Insulation_DHW_SF | NSG_Income Eligible_Home Energy Jumpstart_Core_Pipe Insulation_DHW_SF_2022 | NSG | Income Eligible | Home Energy Jumpstart | Core | Pipe Insulation | DHW | RS-HWE-PINS-V03-190101 | SF | 2022 | 3 | Feet | 44 | 132 | 116.512 | 100% | 116.512
NSG_Income Eligible_Home Energy Jumpstart_Core_Pipe Insulation_DHW_SF | NSG_Income Eligible_Home Energy Jumpstart_Core_Pipe Insulation_DHW_SF_2023 | NSG | Income Eligible | Home Energy Jumpstart | Core | Pipe Insulation | DHW | RS-HWE-PINS-V03-190101 | SF | 2023 | 3 | Feet | 109 | 327 | 288.632 | 100% | 288.632
NSG_Income Eligible_Home Energy Jumpstart_Core_Pipe Insulation_DHW_SF | NSG_Income Eligible_Home Energy Jumpstart_Core_Pipe Insulation_DHW_SF_2024 | NSG | Income Eligible | Home Energy Jumpstart | Core | Pipe Insulation | DHW | RS-HWE-PINS-V03-190101 | SF | 2024 | 3 | Feet | 219 | 657 | 579.912 | 100% | 579.912
NSG_Income Eligible_Home Energy Jumpstart_Core_Pipe Insulation_DHW_SF | NSG_Income Eligible_Home Energy Jumpstart_Core_Pipe Insulation_DHW_SF_2025 | NSG | Income Eligible | Home Energy Jumpstart | Core | Pipe Insulation | DHW | RS-HWE-PINS-V03-190101 | SF | 2025 | 3 | Feet | 263 | 789 | 696.424 | 100% | 696.424
NSG_Income Eligible_Home Energy Jumpstart_Core_Pipe Insulation_Boiler_SF | NSG_Income Eligible_Home Energy Jumpstart_Core_Pipe Insulation_Boiler_SF_2022 | NSG | Income Eligible | Home Energy Jumpstart | Core | Pipe Insulation | Boiler | RS-HWE-PINS-V03-190101 | SF | 2022 | 3 | Feet | 1 | 3 | 0.01951 | 100% | 0.01951
NSG_Income Eligible_Home Energy Jumpstart_Core_Pipe Insulation_Boiler_SF | NSG_Income Eligible_Home Energy Jumpstart_Core_Pipe Insulation_Boiler_SF_2023 | NSG | Income Eligible | Home Energy Jumpstart | Core | Pipe Insulation | Boiler | RS-HWE-PINS-V03-190101 | SF | 2023 | 3 | Feet | 2 | 6 | 0.039021 | 100% | 0.039021
NSG_Income Eligible_Home Energy Jumpstart_Core_Pipe Insulation_Boiler_SF | NSG_Income Eligible_Home Energy Jumpstart_Core_Pipe Insulation_Boiler_SF_2024 | NSG | Income Eligible | Home Energy Jumpstart | Core | Pipe Insulation | Boiler | RS-HWE-PINS-V03-190101 | SF | 2024 | 3 | Feet | 4 | 12 | 0.078042 | 100% | 0.078042
NSG_Income Eligible_Home Energy Jumpstart_Core_Pipe Insulation_Boiler_SF | NSG_Income Eligible_Home Energy Jumpstart_Core_Pipe Insulation_Boiler_SF_2025 | NSG | Income Eligible | Home Energy Jumpstart | Core | Pipe Insulation | Boiler | RS-HWE-PINS-V03-190101 | SF | 2025 | 3 | Feet | 5 | 15 | 0.097552 | 100% | 0.097552
NSG_Income Eligible_Home Energy Jumpstart_Core_Programmable Thermostat_Furnace (DI)_SF | NSG_Income Eligible_Home Energy Jumpstart_Core_Programmable Thermostat_Furnace (DI)_SF_2022 | NSG | Income Eligible | Home Energy Jumpstart | Core | Programmable Thermostat | Furnace (DI) | RS-HVC-ADTH-V04-200101 | SF | 2022 | 1 | Each | 2 | 2 | 124.62 | 100% | 124.62
NSG_Income Eligible_Home Energy Jumpstart_Core_Programmable Thermostat_Furnace (DI)_SF | NSG_Income Eligible_Home Energy Jumpstart_Core_Programmable Thermostat_Furnace (DI)_SF_2023 | NSG | Income Eligible | Home Energy Jumpstart | Core | Programmable Thermostat | Furnace (DI) | RS-HVC-ADTH-V04-200101 | SF | 2023 | 1 | Each | 6 | 6 | 373.86 | 100% | 373.86
NSG_Income Eligible_Home Energy Jumpstart_Core_Programmable Thermostat_Furnace (DI)_SF | NSG_Income Eligible_Home Energy Jumpstart_Core_Programmable Thermostat_Furnace (DI)_SF_2024 | NSG | Income Eligible | Home Energy Jumpstart | Core | Programmable Thermostat | Furnace (DI) | RS-HVC-ADTH-V04-200101 | SF | 2024 | 1 | Each | 12 | 12 | 747.72 | 100% | 747.72
NSG_Income Eligible_Home Energy Jumpstart_Core_Programmable Thermostat_Furnace (DI)_SF | NSG_Income Eligible_Home Energy Jumpstart_Core_Programmable Thermostat_Furnace (DI)_SF_2025 | NSG | Income Eligible | Home Energy Jumpstart | Core | Programmable Thermostat | Furnace (DI) | RS-HVC-ADTH-V04-200101 | SF | 2025 | 1 | Each | 14 | 14 | 872.34 | 100% | 872.34
NSG_Income Eligible_Home Energy Jumpstart_Core_Programmable Thermostat_Boiler (DI)_SF | NSG_Income Eligible_Home Energy Jumpstart_Core_Programmable Thermostat_Boiler (DI)_SF_2022 | NSG | Income Eligible | Home Energy Jumpstart | Core | Programmable Thermostat | Boiler (DI) | RS-HVC-ADTH-V04-200101 | SF | 2022 | 1 | Each | 0 | 0 | 0 | 100% | 0
NSG_Income Eligible_Home Energy Jumpstart_Core_Programmable Thermostat_Boiler (DI)_SF | NSG_Income Eligible_Home Energy Jumpstart_Core_Programmable Thermostat_Boiler (DI)_SF_2023 | NSG | Income Eligible | Home Energy Jumpstart | Core | Programmable Thermostat | Boiler (DI) | RS-HVC-ADTH-V04-200101 | SF | 2023 | 1 | Each | 0 | 0 | 0 | 100% | 0
NSG_Income Eligible_Home Energy Jumpstart_Core_Programmable Thermostat_Boiler (DI)_SF | NSG_Income Eligible_Home Energy Jumpstart_Core_Programmable Thermostat_Boiler (DI)_SF_2024 | NSG | Income Eligible | Home Energy Jumpstart | Core | Programmable Thermostat | Boiler (DI) | RS-HVC-ADTH-V04-200101 | SF | 2024 | 1 | Each | 0 | 0 | 0 | 100% | 0
NSG_Income Eligible_Home Energy Jumpstart_Core_Programmable Thermostat_Boiler (DI)_SF | NSG_Income Eligible_Home Energy Jumpstart_Core_Programmable Thermostat_Boiler (DI)_SF_2025 | NSG | Income Eligible | Home Energy Jumpstart | Core | Programmable Thermostat | Boiler (DI) | RS-HVC-ADTH-V04-200101 | SF | 2025 | 1 | Each | 0 | 0 | 0 | 100% | 0
NSG_Income Eligible_Home Energy Jumpstart_Core_Advanced Thermostat_Furnace (Replace Manual)_SF | NSG_Income Eligible_Home Energy Jumpstart_Core_Advanced Thermostat_Furnace (Replace Manual)_SF_2022 | NSG | Income Eligible | Home Energy Jumpstart | Core | Advanced Thermostat | Furnace (Replace Manual) | RS-HVC-ADTH-V04-200101 | SF | 2022 | 1 | Each | 2 | 2 | 209.04 | 100% | 209.04
NSG_Income Eligible_Home Energy Jumpstart_Core_Advanced Thermostat_Furnace (Replace Manual)_SF | NSG_Income Eligible_Home Energy Jumpstart_Core_Advanced Thermostat_Furnace (Replace Manual)_SF_2023 | NSG | Income Eligible | Home Energy Jumpstart | Core | Advanced Thermostat | Furnace (Replace Manual) | RS-HVC-ADTH-V04-200101 | SF | 2023 | 1 | Each | 4 | 4 | 418.08 | 100% | 418.08
NSG_Income Eligible_Home Energy Jumpstart_Core_Advanced Thermostat_Furnace (Replace Manual)_SF | NSG_Income Eligible_Home Energy Jumpstart_Core_Advanced Thermostat_Furnace (Replace Manual)_SF_2024 | NSG | Income Eligible | Home Energy Jumpstart | Core | Advanced Thermostat | Furnace (Replace Manual) | RS-HVC-ADTH-V04-200101 | SF | 2024 | 1 | Each | 8 | 8 | 836.16 | 100% | 836.16
NSG_Income Eligible_Home Energy Jumpstart_Core_Advanced Thermostat_Furnace (Replace Manual)_SF | NSG_Income Eligible_Home Energy Jumpstart_Core_Advanced Thermostat_Furnace (Replace Manual)_SF_2025 | NSG | Income Eligible | Home Energy Jumpstart | Core | Advanced Thermostat | Furnace (Replace Manual) | RS-HVC-ADTH-V04-200101 | SF | 2025 | 1 | Each | 9 | 9 | 940.68 | 100% | 940.68
NSG_Income Eligible_Home Energy Jumpstart_Core_Advanced Thermostat_Boiler (Replace Manual)_SF | NSG_Income Eligible_Home Energy Jumpstart_Core_Advanced Thermostat_Boiler (Replace Manual)_SF_2022 | NSG | Income Eligible | Home Energy Jumpstart | Core | Advanced Thermostat | Boiler (Replace Manual) | RS-HVC-ADTH-V04-200101 | SF | 2022 | 1 | Each | 0 | 0 | 0 | 100% | 0
NSG_Income Eligible_Home Energy Jumpstart_Core_Advanced Thermostat_Boiler (Replace Manual)_SF | NSG_Income Eligible_Home Energy Jumpstart_Core_Advanced Thermostat_Boiler (Replace Manual)_SF_2023 | NSG | Income Eligible | Home Energy Jumpstart | Core | Advanced Thermostat | Boiler (Replace Manual) | RS-HVC-ADTH-V04-200101 | SF | 2023 | 1 | Each | 0 | 0 | 0 | 100% | 0
NSG_Income Eligible_Home Energy Jumpstart_Core_Advanced Thermostat_Boiler (Replace Manual)_SF | NSG_Income Eligible_Home Energy Jumpstart_Core_Advanced Thermostat_Boiler (Replace Manual)_SF_2024 | NSG | Income Eligible | Home Energy Jumpstart | Core | Advanced Thermostat | Boiler (Replace Manual) | RS-HVC-ADTH-V04-200101 | SF | 2024 | 1 | Each | 0 | 0 | 0 | 100% | 0
NSG_Income Eligible_Home Energy Jumpstart_Core_Advanced Thermostat_Boiler (Replace Manual)_SF | NSG_Income Eligible_Home Energy Jumpstart_Core_Advanced Thermostat_Boiler (Replace Manual)_SF_2025 | NSG | Income Eligible | Home Energy Jumpstart | Core | Advanced Thermostat | Boiler (Replace Manual) | RS-HVC-ADTH-V04-200101 | SF | 2025 | 1 | Each | 0 | 0 | 0 | 100% | 0
NSG_Income Eligible_Home Energy Jumpstart_Core_Advanced Thermostat_Furnace (Replace Programmable)_SF | NSG_Income Eligible_Home Energy Jumpstart_Core_Advanced Thermostat_Furnace (Replace Programmable)_SF_2022 | NSG | Income Eligible | Home Energy Jumpstart | Core | Advanced Thermostat | Furnace (Replace Programmable) | RS-HVC-ADTH-V04-200101 | SF | 2022 | 1 | Each | 3 | 3 | 220.095 | 100% | 220.095
NSG_Income Eligible_Home Energy Jumpstart_Core_Advanced Thermostat_Furnace (Replace Programmable)_SF | NSG_Income Eligible_Home Energy Jumpstart_Core_Advanced Thermostat_Furnace (Replace Programmable)_SF_2023 | NSG | Income Eligible | Home Energy Jumpstart | Core | Advanced Thermostat | Furnace (Replace Programmable) | RS-HVC-ADTH-V04-200101 | SF | 2023 | 1 | Each | 7 | 7 | 513.555 | 100% | 513.555
NSG_Income Eligible_Home Energy Jumpstart_Core_Advanced Thermostat_Furnace (Replace Programmable)_SF | NSG_Income Eligible_Home Energy Jumpstart_Core_Advanced Thermostat_Furnace (Replace Programmable)_SF_2024 | NSG | Income Eligible | Home Energy Jumpstart | Core | Advanced Thermostat | Furnace (Replace Programmable) | RS-HVC-ADTH-V04-200101 | SF | 2024 | 1 | Each | 14 | 14 | 1027.11 | 100% | 1027.11
NSG_Income Eligible_Home Energy Jumpstart_Core_Advanced Thermostat_Furnace (Replace Programmable)_SF | NSG_Income Eligible_Home Energy Jumpstart_Core_Advanced Thermostat_Furnace (Replace Programmable)_SF_2025 | NSG | Income Eligible | Home Energy Jumpstart | Core | Advanced Thermostat | Furnace (Replace Programmable) | RS-HVC-ADTH-V04-200101 | SF | 2025 | 1 | Each | 17 | 17 | 1247.205 | 100% | 1247.205
NSG_Income Eligible_Home Energy Jumpstart_Core_Advanced Thermostat_Boiler (Replace Programmable)_SF | NSG_Income Eligible_Home Energy Jumpstart_Core_Advanced Thermostat_Boiler (Replace Programmable)_SF_2022 | NSG | Income Eligible | Home Energy Jumpstart | Core | Advanced Thermostat | Boiler (Replace Programmable) | RS-HVC-ADTH-V04-200101 | SF | 2022 | 1 | Each | 0 | 0 | 0 | 100% | 0
NSG_Income Eligible_Home Energy Jumpstart_Core_Advanced Thermostat_Boiler (Replace Programmable)_SF | NSG_Income Eligible_Home Energy Jumpstart_Core_Advanced Thermostat_Boiler (Replace Programmable)_SF_2023 | NSG | Income Eligible | Home Energy Jumpstart | Core | Advanced Thermostat | Boiler (Replace Programmable) | RS-HVC-ADTH-V04-200101 | SF | 2023 | 1 | Each | 0 | 0 | 0 | 100% | 0
NSG_Income Eligible_Home Energy Jumpstart_Core_Advanced Thermostat_Boiler (Replace Programmable)_SF | NSG_Income Eligible_Home Energy Jumpstart_Core_Advanced Thermostat_Boiler (Replace Programmable)_SF_2024 | NSG | Income Eligible | Home Energy Jumpstart | Core | Advanced Thermostat | Boiler (Replace Programmable) | RS-HVC-ADTH-V04-200101 | SF | 2024 | 1 | Each | 0 | 0 | 0 | 100% | 0
NSG_Income Eligible_Home Energy Jumpstart_Core_Advanced Thermostat_Boiler (Replace Programmable)_SF | NSG_Income Eligible_Home Energy Jumpstart_Core_Advanced Thermostat_Boiler (Replace Programmable)_SF_2025 | NSG | Income Eligible | Home Energy Jumpstart | Core | Advanced Thermostat | Boiler (Replace Programmable) | RS-HVC-ADTH-V04-200101 | SF | 2025 | 1 | Each | 0 | 0 | 0 | 100% | 0
NSG_Income Eligible_Home Energy Jumpstart_Core_Thermostat - Reprogram_Furnace (DI)_SF | NSG_Income Eligible_Home Energy Jumpstart_Core_Thermostat - Reprogram_Furnace (DI)_SF_2022 | NSG | Income Eligible | Home Energy Jumpstart | Core | Thermostat - Reprogram | Furnace (DI) | RS-HVC-ADTH-V04-200101 | SF | 2022 | 1 | Each | 4 | 4 | 249.24 | 100% | 249.24
NSG_Income Eligible_Home Energy Jumpstart_Core_Thermostat - Reprogram_Furnace (DI)_SF | NSG_Income Eligible_Home Energy Jumpstart_Core_Thermostat - Reprogram_Furnace (DI)_SF_2023 | NSG | Income Eligible | Home Energy Jumpstart | Core | Thermostat - Reprogram | Furnace (DI) | RS-HVC-ADTH-V04-200101 | SF | 2023 | 1 | Each | 11 | 11 | 685.41 | 100% | 685.41
NSG_Income Eligible_Home Energy Jumpstart_Core_Thermostat - Reprogram_Furnace (DI)_SF | NSG_Income Eligible_Home Energy Jumpstart_Core_Thermostat - Reprogram_Furnace (DI)_SF_2024 | NSG | Income Eligible | Home Energy Jumpstart | Core | Thermostat - Reprogram | Furnace (DI) | RS-HVC-ADTH-V04-200101 | SF | 2024 | 1 | Each | 22 | 22 | 1370.82 | 100% | 1370.82
NSG_Income Eligible_Home Energy Jumpstart_Core_Thermostat - Reprogram_Furnace (DI)_SF | NSG_Income Eligible_Home Energy Jumpstart_Core_Thermostat - Reprogram_Furnace (DI)_SF_2025 | NSG | Income Eligible | Home Energy Jumpstart | Core | Thermostat - Reprogram | Furnace (DI) | RS-HVC-ADTH-V04-200101 | SF | 2025 | 1 | Each | 27 | 27 | 1682.37 | 100% | 1682.37
NSG_Income Eligible_Home Energy Jumpstart_Core_Thermostat - Reprogram_Boiler (DI)_SF | NSG_Income Eligible_Home Energy Jumpstart_Core_Thermostat - Reprogram_Boiler (DI)_SF_2022 | NSG | Income Eligible | Home Energy Jumpstart | Core | Thermostat - Reprogram | Boiler (DI) | RS-HVC-ADTH-V04-200101 | SF | 2022 | 1 | Each | 3 | 3 | 276.582 | 100% | 276.582
NSG_Income Eligible_Home Energy Jumpstart_Core_Thermostat - Reprogram_Boiler (DI)_SF | NSG_Income Eligible_Home Energy Jumpstart_Core_Thermostat - Reprogram_Boiler (DI)_SF_2023 | NSG | Income Eligible | Home Energy Jumpstart | Core | Thermostat - Reprogram | Boiler (DI) | RS-HVC-ADTH-V04-200101 | SF | 2023 | 1 | Each | 7 | 7 | 645.358 | 100% | 645.358
NSG_Income Eligible_Home Energy Jumpstart_Core_Thermostat - Reprogram_Boiler (DI)_SF | NSG_Income Eligible_Home Energy Jumpstart_Core_Thermostat - Reprogram_Boiler (DI)_SF_2024 | NSG | Income Eligible | Home Energy Jumpstart | Core | Thermostat - Reprogram | Boiler (DI) | RS-HVC-ADTH-V04-200101 | SF | 2024 | 1 | Each | 15 | 15 | 1382.91 | 100% | 1382.91
NSG_Income Eligible_Home Energy Jumpstart_Core_Thermostat - Reprogram_Boiler (DI)_SF | NSG_Income Eligible_Home Energy Jumpstart_Core_Thermostat - Reprogram_Boiler (DI)_SF_2025 | NSG | Income Eligible | Home Energy Jumpstart | Core | Thermostat - Reprogram | Boiler (DI) | RS-HVC-ADTH-V04-200101 | SF | 2025 | 1 | Each | 18 | 18 | 1659.492 | 100% | 1659.492
NSG_Income Eligible_Home Energy Jumpstart_Leave Behind Kit_Shower Timer_0_SF | NSG_Income Eligible_Home Energy Jumpstart_Leave Behind Kit_Shower Timer_0_SF_2022 | NSG | Income Eligible | Home Energy Jumpstart | Leave Behind Kit | Shower Timer | 0 | RS-DHW-SHTM-V03-190101 | SF | 2022 | 1 | Each | 25 | 25 | 92.6812 | 100% | 92.6812
NSG_Income Eligible_Home Energy Jumpstart_Leave Behind Kit_Shower Timer_0_SF | NSG_Income Eligible_Home Energy Jumpstart_Leave Behind Kit_Shower Timer_0_SF_2023 | NSG | Income Eligible | Home Energy Jumpstart | Leave Behind Kit | Shower Timer | 0 | RS-DHW-SHTM-V03-190101 | SF | 2023 | 1 | Each | 63 | 63 | 233.5565 | 100% | 233.5565
NSG_Income Eligible_Home Energy Jumpstart_Leave Behind Kit_Shower Timer_0_SF | NSG_Income Eligible_Home Energy Jumpstart_Leave Behind Kit_Shower Timer_0_SF_2024 | NSG | Income Eligible | Home Energy Jumpstart | Leave Behind Kit | Shower Timer | 0 | RS-DHW-SHTM-V03-190101 | SF | 2024 | 1 | Each | 126 | 126 | 467.113 | 100% | 467.113
NSG_Income Eligible_Home Energy Jumpstart_Leave Behind Kit_Shower Timer_0_SF | NSG_Income Eligible_Home Energy Jumpstart_Leave Behind Kit_Shower Timer_0_SF_2025 | NSG | Income Eligible | Home Energy Jumpstart | Leave Behind Kit | Shower Timer | 0 | RS-DHW-SHTM-V03-190101 | SF | 2025 | 1 | Each | 151 | 151 | 559.7942 | 100% | 559.7942
NSG_Income Eligible_Home Energy Jumpstart_Leave Behind Kit_Weatherstripping_0_SF | NSG_Income Eligible_Home Energy Jumpstart_Leave Behind Kit_Weatherstripping_0_SF_2022 | NSG | Income Eligible | Home Energy Jumpstart | Leave Behind Kit | Weatherstripping | 0 | : RS-SHL-AIRS-V08-200109 | SF | 2022 | 16 | linear foot | 25 | 400 | 169.824 | 100% | 169.824
NSG_Income Eligible_Home Energy Jumpstart_Leave Behind Kit_Weatherstripping_0_SF | NSG_Income Eligible_Home Energy Jumpstart_Leave Behind Kit_Weatherstripping_0_SF_2023 | NSG | Income Eligible | Home Energy Jumpstart | Leave Behind Kit | Weatherstripping | 0 | : RS-SHL-AIRS-V08-200109 | SF | 2023 | 16 | linear foot | 63 | 1008 | 427.9565 | 100% | 427.9565
NSG_Income Eligible_Home Energy Jumpstart_Leave Behind Kit_Weatherstripping_0_SF | NSG_Income Eligible_Home Energy Jumpstart_Leave Behind Kit_Weatherstripping_0_SF_2024 | NSG | Income Eligible | Home Energy Jumpstart | Leave Behind Kit | Weatherstripping | 0 | : RS-SHL-AIRS-V08-200109 | SF | 2024 | 16 | linear foot | 126 | 2016 | 855.913 | 100% | 855.913
NSG_Income Eligible_Home Energy Jumpstart_Leave Behind Kit_Weatherstripping_0_SF | NSG_Income Eligible_Home Energy Jumpstart_Leave Behind Kit_Weatherstripping_0_SF_2025 | NSG | Income Eligible | Home Energy Jumpstart | Leave Behind Kit | Weatherstripping | 0 | : RS-SHL-AIRS-V08-200109 | SF | 2025 | 16 | linear foot | 151 | 2416 | 1025.737 | 100% | 1025.737
NSG_Income Eligible_Home Energy Jumpstart_Leave Behind Kit_Door Sweep_0_SF | NSG_Income Eligible_Home Energy Jumpstart_Leave Behind Kit_Door Sweep_0_SF_2022 | NSG | Income Eligible | Home Energy Jumpstart | Leave Behind Kit | Door Sweep | 0 | : RS-SHL-AIRS-V08-200109 | SF | 2022 | 1 | each | 25 | 25 | 158.862 | 100% | 158.862
NSG_Income Eligible_Home Energy Jumpstart_Leave Behind Kit_Door Sweep_0_SF | NSG_Income Eligible_Home Energy Jumpstart_Leave Behind Kit_Door Sweep_0_SF_2023 | NSG | Income Eligible | Home Energy Jumpstart | Leave Behind Kit | Door Sweep | 0 | : RS-SHL-AIRS-V08-200109 | SF | 2023 | 1 | each | 63 | 63 | 400.3322 | 100% | 400.3322
NSG_Income Eligible_Home Energy Jumpstart_Leave Behind Kit_Door Sweep_0_SF | NSG_Income Eligible_Home Energy Jumpstart_Leave Behind Kit_Door Sweep_0_SF_2024 | NSG | Income Eligible | Home Energy Jumpstart | Leave Behind Kit | Door Sweep | 0 | : RS-SHL-AIRS-V08-200109 | SF | 2024 | 1 | each | 126 | 126 | 800.6645 | 100% | 800.6645
NSG_Income Eligible_Home Energy Jumpstart_Leave Behind Kit_Door Sweep_0_SF | NSG_Income Eligible_Home Energy Jumpstart_Leave Behind Kit_Door Sweep_0_SF_2025 | NSG | Income Eligible | Home Energy Jumpstart | Leave Behind Kit | Door Sweep | 0 | : RS-SHL-AIRS-V08-200109 | SF | 2025 | 1 | each | 151 | 151 | 959.5265 | 100% | 959.5265
PGL_Income Eligible_Outreach and Education_Elementary Energy Education_Energy Education Kits_0_SF | PGL_Income Eligible_Outreach and Education_Elementary Energy Education_Energy Education Kits_0_SF_2022 | PGL | Income Eligible | Outreach and Education | Elementary Energy Education | Energy Education Kits | 0 | n/a | SF | 2022 | 1 | Household | 19200 | 19200 | 318097.4782 | 100% | 318097.4782
PGL_Income Eligible_Outreach and Education_Elementary Energy Education_Energy Education Kits_0_SF | PGL_Income Eligible_Outreach and Education_Elementary Energy Education_Energy Education Kits_0_SF_2023 | PGL | Income Eligible | Outreach and Education | Elementary Energy Education | Energy Education Kits | 0 | n/a | SF | 2023 | 1 | Household | 19200 | 19200 | 318097.4782 | 100% | 318097.4782
PGL_Income Eligible_Outreach and Education_Elementary Energy Education_Energy Education Kits_0_SF | PGL_Income Eligible_Outreach and Education_Elementary Energy Education_Energy Education Kits_0_SF_2024 | PGL | Income Eligible | Outreach and Education | Elementary Energy Education | Energy Education Kits | 0 | n/a | SF | 2024 | 1 | Household | 19200 | 19200 | 318097.4782 | 100% | 318097.4782
PGL_Income Eligible_Outreach and Education_Elementary Energy Education_Energy Education Kits_0_SF | PGL_Income Eligible_Outreach and Education_Elementary Energy Education_Energy Education Kits_0_SF_2025 | PGL | Income Eligible | Outreach and Education | Elementary Energy Education | Energy Education Kits | 0 | n/a | SF | 2025 | 1 | Household | 19200 | 19200 | 318097.4782 | 100% | 318097.4782
NSG_Income Eligible_Outreach and Education_Elementary Energy Education_Energy Education Kits_0_SF | NSG_Income Eligible_Outreach and Education_Elementary Energy Education_Energy Education Kits_0_SF_2022 | NSG | Income Eligible | Outreach and Education | Elementary Energy Education | Energy Education Kits | 0 | n/a | SF | 2022 | 1 | Household | 760 | 760 | 13725.6445 | 100% | 13725.6445
NSG_Income Eligible_Outreach and Education_Elementary Energy Education_Energy Education Kits_0_SF | NSG_Income Eligible_Outreach and Education_Elementary Energy Education_Energy Education Kits_0_SF_2023 | NSG | Income Eligible | Outreach and Education | Elementary Energy Education | Energy Education Kits | 0 | n/a | SF | 2023 | 1 | Household | 760 | 760 | 13725.6445 | 100% | 13725.6445
NSG_Income Eligible_Outreach and Education_Elementary Energy Education_Energy Education Kits_0_SF | NSG_Income Eligible_Outreach and Education_Elementary Energy Education_Energy Education Kits_0_SF_2024 | NSG | Income Eligible | Outreach and Education | Elementary Energy Education | Energy Education Kits | 0 | n/a | SF | 2024 | 1 | Household | 760 | 760 | 13725.6445 | 100% | 13725.6445
NSG_Income Eligible_Outreach and Education_Elementary Energy Education_Energy Education Kits_0_SF | NSG_Income Eligible_Outreach and Education_Elementary Energy Education_Energy Education Kits_0_SF_2025 | NSG | Income Eligible | Outreach and Education | Elementary Energy Education | Energy Education Kits | 0 | n/a | SF | 2025 | 1 | Household | 760 | 760 | 13725.6445 | 100% | 13725.6445

## Algorithms
Algorithms
Return to Contents
Key | Measure | Efficiency Requirement | Sector | Input | Unit | Value | Assumption | Source | TRM Section | TRM Measure Code
Low Flow Kitchen Aerator_0_SF_Efficient GPM | Low Flow Kitchen Aerator | 0 | SF | Efficient GPM |  | 0.94 | Assumed Unknown TRM value | IL TRM v12 | 5.4.4 | RS-HWE-LFFA-V13-240101
Low Flow Kitchen Aerator_0_SF_Baseline GPM | Low Flow Kitchen Aerator | 0 | SF | Baseline GPM |  | 1.63 |  | IL TRM v12 | 5.4.4 | RS-HWE-LFFA-V13-240101
Low Flow Kitchen Aerator_0_SF_Daily faucet use | Low Flow Kitchen Aerator | 0 | SF | Daily faucet use | Min/person/day | 4.5 |  | IL TRM v12 | 5.4.4 | RS-HWE-LFFA-V13-240101
Low Flow Kitchen Aerator_0_SF_People per Household | Low Flow Kitchen Aerator | 0 | SF | People per Household | people/house | 2.56 | Single Family | IL TRM v12 | 5.4.4 | RS-HWE-LFFA-V13-240101
Low Flow Kitchen Aerator_0_SF_Days per Year | Low Flow Kitchen Aerator | 0 | SF | Days per Year | days/year | 365.25 |  | IL TRM v12 | 5.4.4 | RS-HWE-LFFA-V13-240101
Low Flow Kitchen Aerator_0_SF_Drain Factor | Low Flow Kitchen Aerator | 0 | SF | Drain Factor | % | 75% |  | IL TRM v12 | 5.4.4 | RS-HWE-LFFA-V13-240101
Low Flow Kitchen Aerator_0_SF_Faucets per household | Low Flow Kitchen Aerator | 0 | SF | Faucets per household | Faucets/house | 1 |  | IL TRM v12 | 5.4.4 | RS-HWE-LFFA-V13-240101
Low Flow Kitchen Aerator_0_SF_yWater | Low Flow Kitchen Aerator | 0 | SF | yWater | lbs/gal | 8.33 |  | IL TRM v12 | 5.4.4 | RS-HWE-LFFA-V13-240101
Low Flow Kitchen Aerator_0_SF_Water Temperature | Low Flow Kitchen Aerator | 0 | SF | Water Temperature | T | 93 |  | IL TRM v12 | 5.4.4 | RS-HWE-LFFA-V13-240101
Low Flow Kitchen Aerator_0_SF_Incoming Water Temperature | Low Flow Kitchen Aerator | 0 | SF | Incoming Water Temperature | T | 50.7 | updated value from 54 to 50.7 | IL TRM v12 | 5.4.4 | RS-HWE-LFFA-V13-240101
Low Flow Kitchen Aerator_0_SF_RE_Gas | Low Flow Kitchen Aerator | 0 | SF | RE_Gas | % | 78% |  | IL TRM v12 | 5.4.4 | RS-HWE-LFFA-V13-240101
Low Flow Kitchen Aerator_0_SF_EPG_Gas | Low Flow Kitchen Aerator | 0 | SF | EPG_Gas | Therms/gal | 0.0045174 | updated based on incoming water temp | IL TRM v12 | 5.4.4 | RS-HWE-LFFA-V13-240101
Low Flow Kitchen Aerator_0_SF_ISR | Low Flow Kitchen Aerator | 0 | SF | ISR | % | 93% | Assumed Direct Install SF | IL TRM v12 | 5.4.4 | RS-HWE-LFFA-V13-240101
Low Flow Kitchen Aerator_0_SF_Therm Saved per Unit | Low Flow Kitchen Aerator | 0 | SF | Therm Saved per Unit |  | 9.148 |  | IL TRM v12 | 5.4.4 | RS-HWE-LFFA-V13-240101
Low Flow Kitchen Aerator_0_SF_Gallons Saved per Unit | Low Flow Kitchen Aerator | 0 | SF | Gallons Saved per Unit |  | 2025.0512 |  | IL TRM v12 | 5.4.4 | RS-HWE-LFFA-V13-240101
Low Flow Kitchen Aerator_0_SF_Lifetime (years) | Low Flow Kitchen Aerator | 0 | SF | Lifetime (years) | Years | 10 |  | IL TRM v12 | 5.4.4 | RS-HWE-LFFA-V13-240101
Low Flow Kitchen Aerator_0_SF_Incremental Cost | Low Flow Kitchen Aerator | 0 | SF | Incremental Cost | $ | 8 | Assumed Direct Install | IL TRM v12 | 5.4.4 | RS-HWE-LFFA-V13-240101
Low Flow Kitchen Aerator_0_SF_ | Low Flow Kitchen Aerator | 0 | SF
Low Flow Kitchen Aerator_IE Kit_IE_Efficient GPM | Low Flow Kitchen Aerator | IE Kit | IE | Efficient GPM |  | 0.94 | Assumed Unknown TRM value | IL TRM v12 | 5.4.4 | RS-HWE-LFFA-V13-240101
Low Flow Kitchen Aerator_IE Kit_IE_Baseline GPM | Low Flow Kitchen Aerator | IE Kit | IE | Baseline GPM |  | 1.63 |  | IL TRM v12 | 5.4.4 | RS-HWE-LFFA-V13-240101
Low Flow Kitchen Aerator_IE Kit_IE_Daily faucet use | Low Flow Kitchen Aerator | IE Kit | IE | Daily faucet use | Min/person/day | 4.5 |  | IL TRM v12 | 5.4.4 | RS-HWE-LFFA-V13-240101
Low Flow Kitchen Aerator_IE Kit_IE_People per Household | Low Flow Kitchen Aerator | IE Kit | IE | People per Household | people/house | 2.56 | Single Family | IL TRM v12 | 5.4.4 | RS-HWE-LFFA-V13-240101
Low Flow Kitchen Aerator_IE Kit_IE_Days per Year | Low Flow Kitchen Aerator | IE Kit | IE | Days per Year | days/year | 365.25 |  | IL TRM v12 | 5.4.4 | RS-HWE-LFFA-V13-240101
Low Flow Kitchen Aerator_IE Kit_IE_Drain Factor | Low Flow Kitchen Aerator | IE Kit | IE | Drain Factor | % | 75% |  | IL TRM v12 | 5.4.4 | RS-HWE-LFFA-V13-240101
Low Flow Kitchen Aerator_IE Kit_IE_Faucets per household | Low Flow Kitchen Aerator | IE Kit | IE | Faucets per household | Faucets/house | 1 |  | IL TRM v12 | 5.4.4 | RS-HWE-LFFA-V13-240101
Low Flow Kitchen Aerator_IE Kit_IE_yWater | Low Flow Kitchen Aerator | IE Kit | IE | yWater | lbs/gal | 8.33 |  | IL TRM v12 | 5.4.4 | RS-HWE-LFFA-V13-240101
Low Flow Kitchen Aerator_IE Kit_IE_Water Temperature | Low Flow Kitchen Aerator | IE Kit | IE | Water Temperature | T | 93 |  | IL TRM v12 | 5.4.4 | RS-HWE-LFFA-V13-240101
Low Flow Kitchen Aerator_IE Kit_IE_Incoming Water Temperature | Low Flow Kitchen Aerator | IE Kit | IE | Incoming Water Temperature | T | 50.7 | updated value from 54 to 50.7 | IL TRM v12 | 5.4.4 | RS-HWE-LFFA-V13-240101
Low Flow Kitchen Aerator_IE Kit_IE_RE_Gas | Low Flow Kitchen Aerator | IE Kit | IE | RE_Gas | % | 78% | Single Family | IL TRM v12 | 5.4.4 | RS-HWE-LFFA-V13-240101
Low Flow Kitchen Aerator_IE Kit_IE_EPG_Gas | Low Flow Kitchen Aerator | IE Kit | IE | EPG_Gas | Therms/gal | 0.0045174 | updated based on incoming water temp | IL TRM v12 | 5.4.4 | RS-HWE-LFFA-V13-240101
Low Flow Kitchen Aerator_IE Kit_IE_ISR | Low Flow Kitchen Aerator | IE Kit | IE | ISR | % | 55% | 2019 Process Evaluation Report, same as IL TRM v10
Low Flow Kitchen Aerator_IE Kit_IE_Therm Saved per Unit | Low Flow Kitchen Aerator | IE Kit | IE | Therm Saved per Unit |  | 5.4101 |  | IL TRM v12 | 5.4.4 | RS-HWE-LFFA-V13-240101
Low Flow Kitchen Aerator_IE Kit_IE_Gallons Saved per Unit | Low Flow Kitchen Aerator | IE Kit | IE | Gallons Saved per Unit |  | 1197.6109 |  | IL TRM v12 | 5.4.4 | RS-HWE-LFFA-V13-240101
Low Flow Kitchen Aerator_IE Kit_IE_Lifetime (years) | Low Flow Kitchen Aerator | IE Kit | IE | Lifetime (years) | Years | 10 |  | IL TRM v12 | 5.4.4 | RS-HWE-LFFA-V13-240101
Low Flow Kitchen Aerator_IE Kit_IE_Incremental Cost | Low Flow Kitchen Aerator | IE Kit | IE | Incremental Cost | $ | 0 | Kit Distrbution | IL TRM v12 | 5.4.4 | RS-HWE-LFFA-V13-240101
Low Flow Kitchen Aerator_IE Kit_IE_ | Low Flow Kitchen Aerator | IE Kit | IE
Low Flow Kitchen Aerator_0_MF_Efficient GPM | Low Flow Kitchen Aerator | 0 | MF | Efficient GPM |  | 0.94 | Assumed Unknown TRM value | IL TRM v12 | 5.4.4 | RS-HWE-LFFA-V13-240101
Low Flow Kitchen Aerator_0_MF_Baseline GPM | Low Flow Kitchen Aerator | 0 | MF | Baseline GPM |  | 1.63 |  | IL TRM v12 | 5.4.4 | RS-HWE-LFFA-V13-240101
Low Flow Kitchen Aerator_0_MF_Daily faucet use | Low Flow Kitchen Aerator | 0 | MF | Daily faucet use | Min/person/day | 4.5 |  | IL TRM v12 | 5.4.4 | RS-HWE-LFFA-V13-240101
Low Flow Kitchen Aerator_0_MF_People per Household | Low Flow Kitchen Aerator | 0 | MF | People per Household | people/house | 2.1 | MF | IL TRM v12 | 5.4.4 | RS-HWE-LFFA-V13-240101
Low Flow Kitchen Aerator_0_MF_Days per Year | Low Flow Kitchen Aerator | 0 | MF | Days per Year | days/year | 365.25 |  | IL TRM v12 | 5.4.4 | RS-HWE-LFFA-V13-240101
Low Flow Kitchen Aerator_0_MF_Drain Factor | Low Flow Kitchen Aerator | 0 | MF | Drain Factor | % | 75% |  | IL TRM v12 | 5.4.4 | RS-HWE-LFFA-V13-240101
Low Flow Kitchen Aerator_0_MF_Faucets per household | Low Flow Kitchen Aerator | 0 | MF | Faucets per household | Faucets/house | 1 |  | IL TRM v12 | 5.4.4 | RS-HWE-LFFA-V13-240101
Low Flow Kitchen Aerator_0_MF_yWater | Low Flow Kitchen Aerator | 0 | MF | yWater | lbs/gal | 8.33 |  | IL TRM v12 | 5.4.4 | RS-HWE-LFFA-V13-240101
Low Flow Kitchen Aerator_0_MF_Water Temperature | Low Flow Kitchen Aerator | 0 | MF | Water Temperature | T | 93 |  | IL TRM v12 | 5.4.4 | RS-HWE-LFFA-V13-240101
Low Flow Kitchen Aerator_0_MF_Incoming Water Temperature | Low Flow Kitchen Aerator | 0 | MF | Incoming Water Temperature | T | 50.7 | updated value from 54 to 50.7 | IL TRM v12 | 5.4.4 | RS-HWE-LFFA-V13-240101
Low Flow Kitchen Aerator_0_MF_RE_Gas | Low Flow Kitchen Aerator | 0 | MF | RE_Gas | % | 67% |  | IL TRM v12 | 5.4.4 | RS-HWE-LFFA-V13-240101
Low Flow Kitchen Aerator_0_MF_EPG_Gas | Low Flow Kitchen Aerator | 0 | MF | EPG_Gas | Therms/gal | 0.0052591 | updated based on incoming water temp | IL TRM v12 | 5.4.4 | RS-HWE-LFFA-V13-240101
Low Flow Kitchen Aerator_0_MF_ISR | Low Flow Kitchen Aerator | 0 | MF | ISR | % | 93% | Assumed Direct Install MF | IL TRM v12 | 5.4.4 | RS-HWE-LFFA-V13-240101
Low Flow Kitchen Aerator_0_MF_Therm Saved per Unit | Low Flow Kitchen Aerator | 0 | MF | Therm Saved per Unit |  | 8.7363 |  | IL TRM v12 | 5.4.4 | RS-HWE-LFFA-V13-240101
Low Flow Kitchen Aerator_0_MF_Gallons Saved per Unit | Low Flow Kitchen Aerator | 0 | MF | Gallons Saved per Unit |  | 1661.1748 |  | IL TRM v12 | 5.4.4 | RS-HWE-LFFA-V13-240101
Low Flow Kitchen Aerator_0_MF_Lifetime (years) | Low Flow Kitchen Aerator | 0 | MF | Lifetime (years) | Years | 10 |  | IL TRM v12 | 5.4.4 | RS-HWE-LFFA-V13-240101
Low Flow Kitchen Aerator_0_MF_Incremental Cost | Low Flow Kitchen Aerator | 0 | MF | Incremental Cost | $ | 8 | Assumed Direct Install | IL TRM v12 | 5.4.4 | RS-HWE-LFFA-V13-240101
Low Flow Kitchen Aerator_0_MF_ | Low Flow Kitchen Aerator | 0 | MF
Low Flow Bathroom Aerator_0_SF_Efficient GPM | Low Flow Bathroom Aerator | 0 | SF | Efficient GPM |  | 0.94 | Assumed Unknown TRM value | IL TRM v12 | 5.4.4 | RS-HWE-LFFA-V13-240101
Low Flow Bathroom Aerator_0_SF_Baseline GPM | Low Flow Bathroom Aerator | 0 | SF | Baseline GPM |  | 1.53 | Bathroom | IL TRM v12 | 5.4.4 | RS-HWE-LFFA-V13-240101
Low Flow Bathroom Aerator_0_SF_Daily faucet use | Low Flow Bathroom Aerator | 0 | SF | Daily faucet use | Min/person/day | 1.6 | Bathroom | IL TRM v12 | 5.4.4 | RS-HWE-LFFA-V13-240101
Low Flow Bathroom Aerator_0_SF_People per Household | Low Flow Bathroom Aerator | 0 | SF | People per Household | people/house | 2.56 | Single Family | IL TRM v12 | 5.4.4 | RS-HWE-LFFA-V13-240101
Low Flow Bathroom Aerator_0_SF_Days per Year | Low Flow Bathroom Aerator | 0 | SF | Days per Year | days/year | 365.25 |  | IL TRM v12 | 5.4.4 | RS-HWE-LFFA-V13-240101
Low Flow Bathroom Aerator_0_SF_Drain Factor | Low Flow Bathroom Aerator | 0 | SF | Drain Factor | % | 90% | Bathroom | IL TRM v12 | 5.4.4 | RS-HWE-LFFA-V13-240101
Low Flow Bathroom Aerator_0_SF_Faucets per household | Low Flow Bathroom Aerator | 0 | SF | Faucets per household | Faucets/house | 2.83 | Bathroom SF | IL TRM v12 | 5.4.4 | RS-HWE-LFFA-V13-240101
Low Flow Bathroom Aerator_0_SF_yWater | Low Flow Bathroom Aerator | 0 | SF | yWater | lbs/gal | 8.33 |  | IL TRM v12 | 5.4.4 | RS-HWE-LFFA-V13-240101
Low Flow Bathroom Aerator_0_SF_Water Temperature | Low Flow Bathroom Aerator | 0 | SF | Water Temperature | T | 86 | assume bath | IL TRM v12 | 5.4.4 | RS-HWE-LFFA-V13-240101
Low Flow Bathroom Aerator_0_SF_Incoming Water Temperature | Low Flow Bathroom Aerator | 0 | SF | Incoming Water Temperature | T | 50.7 | updated value from 54 to 50.7 | IL TRM v12 | 5.4.4 | RS-HWE-LFFA-V13-240101
Low Flow Bathroom Aerator_0_SF_RE_Gas | Low Flow Bathroom Aerator | 0 | SF | RE_Gas | % | 78% |  | IL TRM v12 | 5.4.4 | RS-HWE-LFFA-V13-240101
Low Flow Bathroom Aerator_0_SF_EPG_Gas | Low Flow Bathroom Aerator | 0 | SF | EPG_Gas | Therms/gal | 0.0037699 | updated based on incoming water temp | IL TRM v12 | 5.4.4 | RS-HWE-LFFA-V13-240101
Low Flow Bathroom Aerator_0_SF_ISR | Low Flow Bathroom Aerator | 0 | SF | ISR | % | 93% | Assumed Direct Install SF | IL TRM v12 | 5.4.4 | RS-HWE-LFFA-V13-240101
Low Flow Bathroom Aerator_0_SF_Therm Saved per Unit | Low Flow Bathroom Aerator | 0 | SF | Therm Saved per Unit |  | 0.98416 |  | IL TRM v12 | 5.4.4 | RS-HWE-LFFA-V13-240101
Low Flow Bathroom Aerator_0_SF_Gallons Saved per Unit | Low Flow Bathroom Aerator | 0 | SF | Gallons Saved per Unit |  | 261.0605 |  | IL TRM v12 | 5.4.4 | RS-HWE-LFFA-V13-240101
Low Flow Bathroom Aerator_0_SF_Lifetime (years) | Low Flow Bathroom Aerator | 0 | SF | Lifetime (years) | Years | 10 |  | IL TRM v12 | 5.4.4 | RS-HWE-LFFA-V13-240101
Low Flow Bathroom Aerator_0_SF_Incremental Cost | Low Flow Bathroom Aerator | 0 | SF | Incremental Cost | $ | 8 | Assumed Direct Install | IL TRM v12 | 5.4.4 | RS-HWE-LFFA-V13-240101
Low Flow Bathroom Aerator_0_SF_ | Low Flow Bathroom Aerator | 0 | SF
Low Flow Bathroom Aerator_IE Kit_IE_Efficient GPM | Low Flow Bathroom Aerator | IE Kit | IE | Efficient GPM |  | 0.94 | Assumed Unknown TRM value | IL TRM v12 | 5.4.4 | RS-HWE-LFFA-V13-240101
Low Flow Bathroom Aerator_IE Kit_IE_Baseline GPM | Low Flow Bathroom Aerator | IE Kit | IE | Baseline GPM |  | 1.53 | Bathroom | IL TRM v12 | 5.4.4 | RS-HWE-LFFA-V13-240101
Low Flow Bathroom Aerator_IE Kit_IE_Daily faucet use | Low Flow Bathroom Aerator | IE Kit | IE | Daily faucet use | Min/person/day | 1.6 | Bathroom | IL TRM v12 | 5.4.4 | RS-HWE-LFFA-V13-240101
Low Flow Bathroom Aerator_IE Kit_IE_People per Household | Low Flow Bathroom Aerator | IE Kit | IE | People per Household | people/house | 2.56 | Single Family | IL TRM v12 | 5.4.4 | RS-HWE-LFFA-V13-240101
Low Flow Bathroom Aerator_IE Kit_IE_Days per Year | Low Flow Bathroom Aerator | IE Kit | IE | Days per Year | days/year | 365.25 |  | IL TRM v12 | 5.4.4 | RS-HWE-LFFA-V13-240101
Low Flow Bathroom Aerator_IE Kit_IE_Drain Factor | Low Flow Bathroom Aerator | IE Kit | IE | Drain Factor | % | 90% | Bathroom | IL TRM v12 | 5.4.4 | RS-HWE-LFFA-V13-240101
Low Flow Bathroom Aerator_IE Kit_IE_Faucets per household | Low Flow Bathroom Aerator | IE Kit | IE | Faucets per household | Faucets/house | 2.83 | Bathroom SF | IL TRM v12 | 5.4.4 | RS-HWE-LFFA-V13-240101
Low Flow Bathroom Aerator_IE Kit_IE_yWater | Low Flow Bathroom Aerator | IE Kit | IE | yWater | lbs/gal | 8.33 |  | IL TRM v12 | 5.4.4 | RS-HWE-LFFA-V13-240101
Low Flow Bathroom Aerator_IE Kit_IE_Water Temperature | Low Flow Bathroom Aerator | IE Kit | IE | Water Temperature | T | 86 | assume bath | IL TRM v12 | 5.4.4 | RS-HWE-LFFA-V13-240101
Low Flow Bathroom Aerator_IE Kit_IE_Incoming Water Temperature | Low Flow Bathroom Aerator | IE Kit | IE | Incoming Water Temperature | T | 50.7 | updated value from 54 to 50.7 | IL TRM v12 | 5.4.4 | RS-HWE-LFFA-V13-240101
Low Flow Bathroom Aerator_IE Kit_IE_RE_Gas | Low Flow Bathroom Aerator | IE Kit | IE | RE_Gas | % | 78% | Single Family | IL TRM v12 | 5.4.4 | RS-HWE-LFFA-V13-240101
Low Flow Bathroom Aerator_IE Kit_IE_EPG_Gas | Low Flow Bathroom Aerator | IE Kit | IE | EPG_Gas | Therms/gal | 0.0037699 | updated based on incoming water temp | IL TRM v12 | 5.4.4 | RS-HWE-LFFA-V13-240101
Low Flow Bathroom Aerator_IE Kit_IE_ISR | Low Flow Bathroom Aerator | IE Kit | IE | ISR | % | 57% | 2019 Process Evaluation Report, same as IL TRM v10
Low Flow Bathroom Aerator_IE Kit_IE_Therm Saved per Unit | Low Flow Bathroom Aerator | IE Kit | IE | Therm Saved per Unit |  | 0.6032 |  | IL TRM v12 | 5.4.4 | RS-HWE-LFFA-V13-240101
Low Flow Bathroom Aerator_IE Kit_IE_Gallons Saved per Unit | Low Flow Bathroom Aerator | IE Kit | IE | Gallons Saved per Unit |  | 160.0048 |  | IL TRM v12 | 5.4.4 | RS-HWE-LFFA-V13-240101
Low Flow Bathroom Aerator_IE Kit_IE_Lifetime (years) | Low Flow Bathroom Aerator | IE Kit | IE | Lifetime (years) | Years | 10 |  | IL TRM v12 | 5.4.4 | RS-HWE-LFFA-V13-240101
Low Flow Bathroom Aerator_IE Kit_IE_Incremental Cost | Low Flow Bathroom Aerator | IE Kit | IE | Incremental Cost | $ | 0 | Kit Distrbution | IL TRM v12 | 5.4.4 | RS-HWE-LFFA-V13-240101
Low Flow Bathroom Aerator_IE Kit_IE_ | Low Flow Bathroom Aerator | IE Kit | IE
Low Flow Bathroom Aerator_0_MF_Efficient GPM | Low Flow Bathroom Aerator | 0 | MF | Efficient GPM |  | 0.94 | Assumed Unknown TRM value | IL TRM v12 | 5.4.4 | RS-HWE-LFFA-V13-240101
Low Flow Bathroom Aerator_0_MF_Baseline GPM | Low Flow Bathroom Aerator | 0 | MF | Baseline GPM |  | 1.53 | Bathroom | IL TRM v12 | 5.4.4 | RS-HWE-LFFA-V13-240101
Low Flow Bathroom Aerator_0_MF_Daily faucet use | Low Flow Bathroom Aerator | 0 | MF | Daily faucet use | Min/person/day | 1.6 | Bathroom | IL TRM v12 | 5.4.4 | RS-HWE-LFFA-V13-240101
Low Flow Bathroom Aerator_0_MF_People per Household | Low Flow Bathroom Aerator | 0 | MF | People per Household | people/house | 2.1 | MF | IL TRM v12 | 5.4.4 | RS-HWE-LFFA-V13-240101
Low Flow Bathroom Aerator_0_MF_Days per Year | Low Flow Bathroom Aerator | 0 | MF | Days per Year | days/year | 365.25 |  | IL TRM v12 | 5.4.4 | RS-HWE-LFFA-V13-240101
Low Flow Bathroom Aerator_0_MF_Drain Factor | Low Flow Bathroom Aerator | 0 | MF | Drain Factor | % | 90% | Bathroom | IL TRM v12 | 5.4.4 | RS-HWE-LFFA-V13-240101
Low Flow Bathroom Aerator_0_MF_Faucets per household | Low Flow Bathroom Aerator | 0 | MF | Faucets per household | Faucets/house | 1.5 | Bathroom MF | IL TRM v12 | 5.4.4 | RS-HWE-LFFA-V13-240101
Low Flow Bathroom Aerator_0_MF_yWater | Low Flow Bathroom Aerator | 0 | MF | yWater | lbs/gal | 8.33 |  | IL TRM v12 | 5.4.4 | RS-HWE-LFFA-V13-240101
Low Flow Bathroom Aerator_0_MF_Water Temperature | Low Flow Bathroom Aerator | 0 | MF | Water Temperature | T | 86 | assume bath | IL TRM v12 | 5.4.4 | RS-HWE-LFFA-V13-240101
Low Flow Bathroom Aerator_0_MF_Incoming Water Temperature | Low Flow Bathroom Aerator | 0 | MF | Incoming Water Temperature | T | 50.7 | updated value from 54 to 50.7 | IL TRM v12 | 5.4.4 | RS-HWE-LFFA-V13-240101
Low Flow Bathroom Aerator_0_MF_RE_Gas | Low Flow Bathroom Aerator | 0 | MF | RE_Gas | % | 67% |  | IL TRM v12 | 5.4.4 | RS-HWE-LFFA-V13-240101
Low Flow Bathroom Aerator_0_MF_EPG_Gas | Low Flow Bathroom Aerator | 0 | MF | EPG_Gas | Therms/gal | 0.0043888 | updated based on incoming water temp | IL TRM v12 | 5.4.4 | RS-HWE-LFFA-V13-240101
Low Flow Bathroom Aerator_0_MF_ISR | Low Flow Bathroom Aerator | 0 | MF | ISR | % | 93% | Assumed Direct Install MF | IL TRM v12 | 5.4.4 | RS-HWE-LFFA-V13-240101
Low Flow Bathroom Aerator_0_MF_Therm Saved per Unit | Low Flow Bathroom Aerator | 0 | MF | Therm Saved per Unit |  | 1.7732 |  | IL TRM v12 | 5.4.4 | RS-HWE-LFFA-V13-240101
Low Flow Bathroom Aerator_0_MF_Gallons Saved per Unit | Low Flow Bathroom Aerator | 0 | MF | Gallons Saved per Unit |  | 404.032 |  | IL TRM v12 | 5.4.4 | RS-HWE-LFFA-V13-240101
Low Flow Bathroom Aerator_0_MF_Lifetime (years) | Low Flow Bathroom Aerator | 0 | MF | Lifetime (years) | Years | 10 |  | IL TRM v12 | 5.4.4 | RS-HWE-LFFA-V13-240101
Low Flow Bathroom Aerator_0_MF_Incremental Cost | Low Flow Bathroom Aerator | 0 | MF | Incremental Cost | $ | 8 | Assumed Direct Install | IL TRM v12 | 5.4.4 | RS-HWE-LFFA-V13-240101
Low Flow Bathroom Aerator_0_MF_ | Low Flow Bathroom Aerator | 0 | MF
Low Flow Showerhead_0_SF_Efficient GPM | Low Flow Showerhead | 0 | SF | Efficient GPM |  | 1.5 | Assumed 1.5 GPM TRM value | IL TRM v12 | 5.4.5 | RS-HWE-LFSH-V12-240101
Low Flow Showerhead_0_SF_Baseline GPM | Low Flow Showerhead | 0 | SF | Baseline GPM |  | 2.24 | Assumed Direct Install TRM value | IL TRM v12 | 5.4.5 | RS-HWE-LFSH-V12-240101
Low Flow Showerhead_0_SF_Shower Minutes | Low Flow Showerhead | 0 | SF | Shower Minutes | Min | 7.8 |  | IL TRM v12 | 5.4.5 | RS-HWE-LFSH-V12-240101
Low Flow Showerhead_0_SF_People per Household | Low Flow Showerhead | 0 | SF | People per Household | people/house | 2.56 | Single Family | IL TRM v12 | 5.4.5 | RS-HWE-LFSH-V12-240101
Low Flow Showerhead_0_SF_Shower/day/person | Low Flow Showerhead | 0 | SF | Shower/day/person | Shower/day/person | 0.6 |  | IL TRM v12 | 5.4.5 | RS-HWE-LFSH-V12-240101
Low Flow Showerhead_0_SF_Days per Year | Low Flow Showerhead | 0 | SF | Days per Year | days/year | 365.25 |  | IL TRM v12 | 5.4.5 | RS-HWE-LFSH-V12-240101
Low Flow Showerhead_0_SF_Showerheads per Household | Low Flow Showerhead | 0 | SF | Showerheads per Household |  | 1.79 | Single Family | IL TRM v12 | 5.4.5 | RS-HWE-LFSH-V12-240101
Low Flow Showerhead_0_SF_yWater | Low Flow Showerhead | 0 | SF | yWater | lbs/gal | 8.33 |  | IL TRM v12 | 5.4.5 | RS-HWE-LFSH-V12-240101
Low Flow Showerhead_0_SF_Shower Temp | Low Flow Showerhead | 0 | SF | Shower Temp | T | 101 |  | IL TRM v12 | 5.4.5 | RS-HWE-LFSH-V12-240101
Low Flow Showerhead_0_SF_Incoming Water Temperature | Low Flow Showerhead | 0 | SF | Incoming Water Temperature | T | 50.7 | updated value from 54 to 50.7 | IL TRM v12 | 5.4.5 | RS-HWE-LFSH-V12-240101
Low Flow Showerhead_0_SF_RE_Gas | Low Flow Showerhead | 0 | SF | RE_Gas |  | 78% |  | IL TRM v12 | 5.4.5 | RS-HWE-LFSH-V12-240101
Low Flow Showerhead_0_SF_EPG_Gas | Low Flow Showerhead | 0 | SF | EPG_Gas |  | 0.0053718 | updated based on incoming water temp | IL TRM v12 | 5.4.5 | RS-HWE-LFSH-V12-240101
Low Flow Showerhead_0_SF_ISR | Low Flow Showerhead | 0 | SF | ISR | % | 96% | Single Family | IL TRM v12 | 5.4.5 | RS-HWE-LFSH-V12-240101
Low Flow Showerhead_0_SF_Therm Saved per Unit | Low Flow Showerhead | 0 | SF | Therm Saved per Unit |  | 9.3292 |  | IL TRM v12 | 5.4.5 | RS-HWE-LFSH-V12-240101
Low Flow Showerhead_0_SF_Gallons Saved per Unit | Low Flow Showerhead | 0 | SF | Gallons Saved per Unit |  | 1736.7046 |  | IL TRM v12 | 5.4.5 | RS-HWE-LFSH-V12-240101
Low Flow Showerhead_0_SF_Lifetime (years) | Low Flow Showerhead | 0 | SF | Lifetime (years) | Years | 10 |  | IL TRM v12 | 5.4.5 | RS-HWE-LFSH-V12-240101
Low Flow Showerhead_0_SF_Incremental Cost | Low Flow Showerhead | 0 | SF | Incremental Cost | $ | 12 | Assumed Direct Install | IL TRM v12 | 5.4.5 | RS-HWE-LFSH-V12-240101
Low Flow Showerhead_0_SF_ | Low Flow Showerhead | 0 | SF
Low Flow Showerhead_IE Kit_IE_Efficient GPM | Low Flow Showerhead | IE Kit | IE | Efficient GPM |  | 1.5 | Assumed 1.5 GPM TRM value | IL TRM v12 | 5.4.5 | RS-HWE-LFSH-V12-240101
Low Flow Showerhead_IE Kit_IE_Baseline GPM | Low Flow Showerhead | IE Kit | IE | Baseline GPM |  | 2.35 | Efficiency Kit | IL TRM v12 | 5.4.5 | RS-HWE-LFSH-V12-240101
Low Flow Showerhead_IE Kit_IE_Shower Minutes | Low Flow Showerhead | IE Kit | IE | Shower Minutes | Min | 7.8 |  | IL TRM v12 | 5.4.5 | RS-HWE-LFSH-V12-240101
Low Flow Showerhead_IE Kit_IE_People per Household | Low Flow Showerhead | IE Kit | IE | People per Household | people/house | 2.33 | Avg SF, MF | IL TRM v12 | 5.4.5 | RS-HWE-LFSH-V12-240101
Low Flow Showerhead_IE Kit_IE_Shower/day/person | Low Flow Showerhead | IE Kit | IE | Shower/day/person | Shower/day/person | 0.6 |  | IL TRM v12 | 5.4.5 | RS-HWE-LFSH-V12-240101
Low Flow Showerhead_IE Kit_IE_Days per Year | Low Flow Showerhead | IE Kit | IE | Days per Year | days/year | 365.25 |  | IL TRM v12 | 5.4.5 | RS-HWE-LFSH-V12-240101
Low Flow Showerhead_IE Kit_IE_Showerheads per Household | Low Flow Showerhead | IE Kit | IE | Showerheads per Household |  | 1.545 | Avg SF, MF | IL TRM v12 | 5.4.5 | RS-HWE-LFSH-V12-240101
Low Flow Showerhead_IE Kit_IE_yWater | Low Flow Showerhead | IE Kit | IE | yWater | lbs/gal | 8.33 |  | IL TRM v12 | 5.4.5 | RS-HWE-LFSH-V12-240101
Low Flow Showerhead_IE Kit_IE_Shower Temp | Low Flow Showerhead | IE Kit | IE | Shower Temp | T | 101 |  | IL TRM v12 | 5.4.5 | RS-HWE-LFSH-V12-240101
Low Flow Showerhead_IE Kit_IE_Incoming Water Temperature | Low Flow Showerhead | IE Kit | IE | Incoming Water Temperature | T | 50.7 | updated value from 54 to 50.7 | IL TRM v12 | 5.4.5 | RS-HWE-LFSH-V12-240101
Low Flow Showerhead_IE Kit_IE_RE_Gas | Low Flow Showerhead | IE Kit | IE | RE_Gas |  | 72.5% | Avg SF, MF | IL TRM v12 | 5.4.5 | RS-HWE-LFSH-V12-240101
Low Flow Showerhead_IE Kit_IE_EPG_Gas | Low Flow Showerhead | IE Kit | IE | EPG_Gas |  | 0.0057793 | updated based on incoming water temp | IL TRM v12 | 5.4.5 | RS-HWE-LFSH-V12-240101
Low Flow Showerhead_IE Kit_IE_ISR | Low Flow Showerhead | IE Kit | IE | ISR | % | 57% | 2019 Process Evaluation Report, same as IL TRM v10
Low Flow Showerhead_IE Kit_IE_Therm Saved per Unit | Low Flow Showerhead | IE Kit | IE | Therm Saved per Unit |  | 7.2183 |  | IL TRM v12 | 5.4.5 | RS-HWE-LFSH-V12-240101
Low Flow Showerhead_IE Kit_IE_Gallons Saved per Unit | Low Flow Showerhead | IE Kit | IE | Gallons Saved per Unit |  | 1248.9852 |  | IL TRM v12 | 5.4.5 | RS-HWE-LFSH-V12-240101
Low Flow Showerhead_IE Kit_IE_Lifetime (years) | Low Flow Showerhead | IE Kit | IE | Lifetime (years) | Years | 10 |  | IL TRM v12 | 5.4.5 | RS-HWE-LFSH-V12-240101
Low Flow Showerhead_IE Kit_IE_Incremental Cost | Low Flow Showerhead | IE Kit | IE | Incremental Cost | $ | 0 | Kit Distrbution | IL TRM v12 | 5.4.5
Low Flow Showerhead_IE Kit_IE_ | Low Flow Showerhead | IE Kit | IE
Low Flow Showerhead_0_MF_Efficient GPM | Low Flow Showerhead | 0 | MF | Efficient GPM |  | 1.5 | Assumed 1.5 GPM TRM value | IL TRM v12 | 5.4.5 | RS-HWE-LFSH-V12-240101
Low Flow Showerhead_0_MF_Baseline GPM | Low Flow Showerhead | 0 | MF | Baseline GPM |  | 2.24 | Assumed Direct Install TRM value | IL TRM v12 | 5.4.5 | RS-HWE-LFSH-V12-240101
Low Flow Showerhead_0_MF_Shower Minutes | Low Flow Showerhead | 0 | MF | Shower Minutes | Min | 7.8 |  | IL TRM v12 | 5.4.5 | RS-HWE-LFSH-V12-240101
Low Flow Showerhead_0_MF_People per Household | Low Flow Showerhead | 0 | MF | People per Household | people/house | 2.1 | MF | IL TRM v12 | 5.4.5 | RS-HWE-LFSH-V12-240101
Low Flow Showerhead_0_MF_Shower/day/person | Low Flow Showerhead | 0 | MF | Shower/day/person | Shower/day/person | 0.6 |  | IL TRM v12 | 5.4.5 | RS-HWE-LFSH-V12-240101
Low Flow Showerhead_0_MF_Days per Year | Low Flow Showerhead | 0 | MF | Days per Year | days/year | 365.25 |  | IL TRM v12 | 5.4.5 | RS-HWE-LFSH-V12-240101
Low Flow Showerhead_0_MF_Showerheads per Household | Low Flow Showerhead | 0 | MF | Showerheads per Household |  | 1.3 | MF | IL TRM v12 | 5.4.5 | RS-HWE-LFSH-V12-240101
Low Flow Showerhead_0_MF_yWater | Low Flow Showerhead | 0 | MF | yWater | lbs/gal | 8.33 |  | IL TRM v12 | 5.4.5 | RS-HWE-LFSH-V12-240101
Low Flow Showerhead_0_MF_Shower Temp | Low Flow Showerhead | 0 | MF | Shower Temp | T | 101 |  | IL TRM v12 | 5.4.5 | RS-HWE-LFSH-V12-240101
Low Flow Showerhead_0_MF_Incoming Water Temperature | Low Flow Showerhead | 0 | MF | Incoming Water Temperature | T | 50.7 | updated value from 54 to 50.7 | IL TRM v12 | 5.4.5 | RS-HWE-LFSH-V12-240101
Low Flow Showerhead_0_MF_RE_Gas | Low Flow Showerhead | 0 | MF | RE_Gas |  | 67% |  | IL TRM v12 | 5.4.5 | RS-HWE-LFSH-V12-240101
Low Flow Showerhead_0_MF_EPG_Gas | Low Flow Showerhead | 0 | MF | EPG_Gas |  | 0.0062537 | updated based on incoming water temp | IL TRM v12 | 5.4.5 | RS-HWE-LFSH-V12-240101
Low Flow Showerhead_0_MF_ISR | Low Flow Showerhead | 0 | MF | ISR | % | 96% | MF | IL TRM v12 | 5.4.5 | RS-HWE-LFSH-V12-240101
Low Flow Showerhead_0_MF_Therm Saved per Unit | Low Flow Showerhead | 0 | MF | Therm Saved per Unit |  | 12.2674 |  | IL TRM v12 | 5.4.5 | RS-HWE-LFSH-V12-240101
Low Flow Showerhead_0_MF_Gallons Saved per Unit | Low Flow Showerhead | 0 | MF | Gallons Saved per Unit |  | 1961.6204 |  | IL TRM v12 | 5.4.5 | RS-HWE-LFSH-V12-240101
Low Flow Showerhead_0_MF_Lifetime (years) | Low Flow Showerhead | 0 | MF | Lifetime (years) | Years | 10 |  | IL TRM v12 | 5.4.5 | RS-HWE-LFSH-V12-240101
Low Flow Showerhead_0_MF_Incremental Cost | Low Flow Showerhead | 0 | MF | Incremental Cost | $ | 12 | Assumed Direct Install | IL TRM v12 | 5.4.5 | RS-HWE-LFSH-V12-240101
Low Flow Showerhead_0_MF_ | Low Flow Showerhead | 0 | MF
Outlet and Switch Gaskets_IE Kit_IE_Delta_therms | Outlet and Switch Gaskets | IE Kit | IE | Delta_therms | therms | 0.47 |  | IL TRM v12 | 5.6.1 | RS-SHL-AIRS-V13-240101
Outlet and Switch Gaskets_IE Kit_IE_Delta_kWh | Outlet and Switch Gaskets | IE Kit | IE | Delta_kWh | kWh | 7.65 | Chicago, average of HP and Elec Resistance | IL TRM v12 | 5.6.1 | RS-SHL-AIRS-V13-240101
Outlet and Switch Gaskets_IE Kit_IE_FLH Cooling | Outlet and Switch Gaskets | IE Kit | IE | FLH Cooling | Hours | 570 | SF Chicago | IL TRM v12 | 5.6.1 | RS-SHL-AIRS-V13-240101
Outlet and Switch Gaskets_IE Kit_IE_CF | Outlet and Switch Gaskets | IE Kit | IE | CF | % | 0.7 | average between heat pump and CAC | IL TRM v12 | 5.6.1 | RS-SHL-AIRS-V13-240101
Outlet and Switch Gaskets_IE Kit_IE_ADJRxAirsealing | Outlet and Switch Gaskets | IE Kit | IE | ADJRxAirsealing | % | 0.8 |  | IL TRM v12 | 5.6.1 | RS-SHL-AIRS-V13-240101
Outlet and Switch Gaskets_IE Kit_IE_ISR | Outlet and Switch Gaskets | IE Kit | IE | ISR | % | 40% | Outlet and Switch Gaskets | IL TRM v12 | 5.6.1 | RS-SHL-AIRS-V13-240101
Outlet and Switch Gaskets_IE Kit_IE_ | Outlet and Switch Gaskets | IE Kit | IE |  | kwh/unit | 2.448 | per gasket | IL TRM v12 | 5.6.1 | RS-SHL-AIRS-V13-240101
Outlet and Switch Gaskets_IE Kit_IE_ | Outlet and Switch Gaskets | IE Kit | IE |  | kw/unit - coincident | 0.0093947 | per gasket | IL TRM v12 | 5.6.1 | RS-SHL-AIRS-V13-240101
Outlet and Switch Gaskets_IE Kit_IE_Therm Saved per Unit | Outlet and Switch Gaskets | IE Kit | IE | Therm Saved per Unit | therm/unit | 0.1504 | per gasket | IL TRM v12 | 5.6.1 | RS-SHL-AIRS-V13-240101
Outlet and Switch Gaskets_IE Kit_IE_Lifetime (years) | Outlet and Switch Gaskets | IE Kit | IE | Lifetime (years) | Years | 20 |  | IL TRM v12 | 5.6.1 | RS-SHL-AIRS-V13-240101
Outlet and Switch Gaskets_IE Kit_IE_Incremental Cost | Outlet and Switch Gaskets | IE Kit | IE | Incremental Cost | $ | 0 | Kit Distrbution |  | 5.6.1
Outlet and Switch Gaskets_IE Kit_IE_ | Outlet and Switch Gaskets | IE Kit | IE
Window Kit_IE Kit_IE_Delta_therms | Window Kit | IE Kit | IE | Delta_therms | therms/sqft | 0.183 |  | IL TRM v12 | 5.6.1 | RS-SHL-AIRS-V13-240101
Window Kit_IE Kit_IE_Delta_kWh | Window Kit | IE Kit | IE | Delta_kWh | kWh/sqft | 9.75 | Chicago, average of HP and Elec Resistance | IL TRM v12 | 5.6.1 | RS-SHL-AIRS-V13-240101
Window Kit_IE Kit_IE_FLH Cooling | Window Kit | IE Kit | IE | FLH Cooling | Hours | 570 | SF Chicago | IL TRM v12 | 5.6.1 | RS-SHL-AIRS-V13-240101
Window Kit_IE Kit_IE_CF | Window Kit | IE Kit | IE | CF | % | 0.7 | average between heat pump and CAC | IL TRM v12 | 5.6.1 | RS-SHL-AIRS-V13-240101
Window Kit_IE Kit_IE_ADJRxAirsealing | Window Kit | IE Kit | IE | ADJRxAirsealing | % | 0.8 |  | IL TRM v12 | 5.6.1 | RS-SHL-AIRS-V13-240101
Window Kit_IE Kit_IE_ISR | Window Kit | IE Kit | IE | ISR | % | 57% | Window Kit | IL TRM v12 | 5.6.1 | RS-SHL-AIRS-V13-240101
Window Kit_IE Kit_IE_ | Window Kit | IE Kit | IE |  | kwh/unit | 4.446 | per sqft | IL TRM v12 | 5.6.1 | RS-SHL-AIRS-V13-240101
Window Kit_IE Kit_IE_ | Window Kit | IE Kit | IE |  | kw/unit - coincident | 0.011974 | per sqft | IL TRM v12 | 5.6.1 | RS-SHL-AIRS-V13-240101
Window Kit_IE Kit_IE_Therm Saved per Unit | Window Kit | IE Kit | IE | Therm Saved per Unit | therm/unit | 0.083448 | per sqft | IL TRM v12 | 5.6.1 | RS-SHL-AIRS-V13-240101
Window Kit_IE Kit_IE_Lifetime (years) | Window Kit | IE Kit | IE | Lifetime (years) | Years | 10 |  | IL TRM v12 | 5.6.1 | RS-SHL-AIRS-V13-240101
Window Kit_IE Kit_IE_Incremental Cost | Window Kit | IE Kit | IE | Incremental Cost | $ | 0 | Kit Distrbution |  | 5.6.1
Window Kit_IE Kit_IE_ | Window Kit | IE Kit | IE
Weatherstripping_IE Kit_IE_Delta_therms | Weatherstripping | IE Kit | IE | Delta_therms | therms/sqft | 0.61 |  | IL TRM v12 | 5.6.1 | RS-SHL-AIRS-V13-240101
Weatherstripping_IE Kit_IE_Delta_kWh | Weatherstripping | IE Kit | IE | Delta_kWh | kWh/sqft | 2.95 | Chicago, average of HP and Elec Resistance | IL TRM v12 | 5.6.1 | RS-SHL-AIRS-V13-240101
Weatherstripping_IE Kit_IE_FLH Cooling | Weatherstripping | IE Kit | IE | FLH Cooling | Hours | 570 | SF Chicago | IL TRM v12 | 5.6.1 | RS-SHL-AIRS-V13-240101
Weatherstripping_IE Kit_IE_CF | Weatherstripping | IE Kit | IE | CF | % | 0.7 | average between heat pump and CAC | IL TRM v12 | 5.6.1 | RS-SHL-AIRS-V13-240101
Weatherstripping_IE Kit_IE_ADJRxAirsealing | Weatherstripping | IE Kit | IE | ADJRxAirsealing | % | 0.8 |  | IL TRM v12 | 5.6.1 | RS-SHL-AIRS-V13-240101
Weatherstripping_IE Kit_IE_ISR | Weatherstripping | IE Kit | IE | ISR | % | 63% | Weatherstripping | IL TRM v12 | 5.6.1 | RS-SHL-AIRS-V13-240101
Weatherstripping_IE Kit_IE_Linear feet | Weatherstripping | IE Kit | IE | Linear feet | ln |  |  | IL TRM v12 | 5.6.1 | RS-SHL-AIRS-V13-240101
Weatherstripping_IE Kit_IE_kWh Saved per Unit | Weatherstripping | IE Kit | IE | kWh Saved per Unit | kwh/unit | 1.4868 | per ln foot | IL TRM v12 | 5.6.1 | RS-SHL-AIRS-V13-240101
Weatherstripping_IE Kit_IE_kW Saved per Unit | Weatherstripping | IE Kit | IE | kW Saved per Unit | kw/unit - coincident | 0.0036228 | per ln foot | IL TRM v12 | 5.6.1 | RS-SHL-AIRS-V13-240101
Weatherstripping_IE Kit_IE_Therm Saved per Unit | Weatherstripping | IE Kit | IE | Therm Saved per Unit | therm/unit | 0.30744 | per ln foot | IL TRM v12 | 5.6.1 | RS-SHL-AIRS-V13-240101
Weatherstripping_IE Kit_IE_Lifetime (years) | Weatherstripping | IE Kit | IE | Lifetime (years) | Years | 10 |  | IL TRM v12 | 5.6.1 | RS-SHL-AIRS-V13-240101
Weatherstripping_IE Kit_IE_Incremental Cost | Weatherstripping | IE Kit | IE | Incremental Cost | $ | 0 | Kit Distrbution |  | 5.6.1
Weatherstripping_IE Kit_IE_ | Weatherstripping | IE Kit | IE
Weatherstripping_0_IE SF_Delta_therms | Weatherstripping | 0 | IE SF | Delta_therms | therms/sqft | 0.61 |  | IL TRM v12 | 5.6.1 | RS-SHL-AIRS-V13-240101
Weatherstripping_0_IE SF_Delta_kWh | Weatherstripping | 0 | IE SF | Delta_kWh | kWh/sqft | 2.95 | Chicago, average of HP and Elec Resistance | IL TRM v12 | 5.6.1 | RS-SHL-AIRS-V13-240101
Weatherstripping_0_IE SF_FLH Cooling | Weatherstripping | 0 | IE SF | FLH Cooling | Hours | 570 | SF Chicago | IL TRM v12 | 5.6.1 | RS-SHL-AIRS-V13-240101
Weatherstripping_0_IE SF_CF | Weatherstripping | 0 | IE SF | CF | % | 0.7 | average between heat pump and CAC | IL TRM v12 | 5.6.1 | RS-SHL-AIRS-V13-240101
Weatherstripping_0_IE SF_ADJRxAirsealing | Weatherstripping | 0 | IE SF | ADJRxAirsealing | % | 0.8 |  | IL TRM v12 | 5.6.1 | RS-SHL-AIRS-V13-240101
Weatherstripping_0_IE SF_ISR | Weatherstripping | 0 | IE SF | ISR | % | 100% | DI
Weatherstripping_0_IE SF_Linear feet | Weatherstripping | 0 | IE SF | Linear feet | ln
Weatherstripping_0_IE SF_kWh Saved per Unit | Weatherstripping | 0 | IE SF | kWh Saved per Unit | kwh/unit | 2.36 | per ln foot | IL TRM v12 | 5.6.1 | RS-SHL-AIRS-V13-240101
Weatherstripping_0_IE SF_kW Saved per Unit | Weatherstripping | 0 | IE SF | kW Saved per Unit | kw/unit - coincident | 0.0036228 | per ln foot | IL TRM v12 | 5.6.1 | RS-SHL-AIRS-V13-240101
Weatherstripping_0_IE SF_Therm Saved per Unit | Weatherstripping | 0 | IE SF | Therm Saved per Unit | therm/unit | 0.488 | per ln foot | IL TRM v12 | 5.6.1 | RS-SHL-AIRS-V13-240101
Weatherstripping_0_IE SF_Lifetime (years) | Weatherstripping | 0 | IE SF | Lifetime (years) | Years | 10 |  | IL TRM v12 | 5.6.1 | RS-SHL-AIRS-V13-240101
Weatherstripping_0_IE SF_Incremental Cost | Weatherstripping | 0 | IE SF | Incremental Cost | $ | 0 | Kit Distrbution |  | 5.6.1
Weatherstripping_0_IE SF_ | Weatherstripping | 0 | IE SF
Weatherstripping_0_SF_Delta_therms | Weatherstripping | 0 | SF | Delta_therms | therms/sqft | 0.61 |  | IL TRM v12 | 5.6.1 | RS-SHL-AIRS-V13-240101
Weatherstripping_0_SF_Delta_kWh | Weatherstripping | 0 | SF | Delta_kWh | kWh/sqft | 2.95 | Chicago, average of HP and Elec Resistance | IL TRM v12 | 5.6.1 | RS-SHL-AIRS-V13-240101
Weatherstripping_0_SF_FLH Cooling | Weatherstripping | 0 | SF | FLH Cooling | Hours | 570 | SF Chicago | IL TRM v12 | 5.6.1 | RS-SHL-AIRS-V13-240101
Weatherstripping_0_SF_CF | Weatherstripping | 0 | SF | CF | % | 0.7 | average between heat pump and CAC | IL TRM v12 | 5.6.1 | RS-SHL-AIRS-V13-240101
Weatherstripping_0_SF_ADJRxAirsealing | Weatherstripping | 0 | SF | ADJRxAirsealing | % | 0.8 |  | IL TRM v12 | 5.6.1 | RS-SHL-AIRS-V13-240101
Weatherstripping_0_SF_ISR | Weatherstripping | 0 | SF | ISR | % | 87% | leave behind kit | Franklin estimate
Weatherstripping_0_SF_Linear feet | Weatherstripping | 0 | SF | Linear feet | ln
Weatherstripping_0_SF_kWh Saved per Unit | Weatherstripping | 0 | SF | kWh Saved per Unit | kwh/unit | 2.0532 | per ln foot | IL TRM v12 | 5.6.1 | RS-SHL-AIRS-V13-240101
Weatherstripping_0_SF_kW Saved per Unit | Weatherstripping | 0 | SF | kW Saved per Unit | kw/unit - coincident | 0.0036228 | per ln foot | IL TRM v12 | 5.6.1 | RS-SHL-AIRS-V13-240101
Weatherstripping_0_SF_Therm Saved per Unit | Weatherstripping | 0 | SF | Therm Saved per Unit | therm/unit | 0.42456 | per ln foot | IL TRM v12 | 5.6.1 | RS-SHL-AIRS-V13-240101
Weatherstripping_0_SF_Lifetime (years) | Weatherstripping | 0 | SF | Lifetime (years) | Years | 20 |  | IL TRM v12 | 5.6.1 | RS-SHL-AIRS-V13-240101
Weatherstripping_0_SF_Incremental Cost | Weatherstripping | 0 | SF | Incremental Cost | $ | 0 | Kit Distrbution |  | 5.6.1
Weatherstripping_0_SF_ | Weatherstripping | 0 | SF
Door Sweep_0_SF_Delta_therms | Door Sweep | 0 | SF | Delta_therms | therms/sqft | 9.13 |  | IL TRM v12 | 5.6.1 | RS-SHL-AIRS-V13-240101
Door Sweep_0_SF_Delta_kWh | Door Sweep | 0 | SF | Delta_kWh | kWh/sqft | 2.95 | Chicago, average of HP and Elec Resistance | IL TRM v12 | 5.6.1 | RS-SHL-AIRS-V13-240101
Door Sweep_0_SF_FLH Cooling | Door Sweep | 0 | SF | FLH Cooling | Hours | 570 | SF Chicago | IL TRM v12 | 5.6.1 | RS-SHL-AIRS-V13-240101
Door Sweep_0_SF_CF | Door Sweep | 0 | SF | CF | % | 0.7 | average between heat pump and CAC | IL TRM v12 | 5.6.1 | RS-SHL-AIRS-V13-240101
Door Sweep_0_SF_ADJRxAirsealing | Door Sweep | 0 | SF | ADJRxAirsealing | % | 0.8 |  | IL TRM v12 | 5.6.1 | RS-SHL-AIRS-V13-240101
Door Sweep_0_SF_ISR | Door Sweep | 0 | SF | ISR | % | 87% | leave behind lit | Franklin estimate
Door Sweep_0_SF_Linear feet | Door Sweep | 0 | SF | Linear feet | ln
Door Sweep_0_SF_kWh Saved per Unit | Door Sweep | 0 | SF | kWh Saved per Unit | kwh/unit | 2.0532 | per sweep | IL TRM v12 | 5.6.1 | RS-SHL-AIRS-V13-240101
Door Sweep_0_SF_kW Saved per Unit | Door Sweep | 0 | SF | kW Saved per Unit | kw/unit - coincident | 0.0036228 | per sweep | IL TRM v12 | 5.6.1 | RS-SHL-AIRS-V13-240101
Door Sweep_0_SF_Therm Saved per Unit | Door Sweep | 0 | SF | Therm Saved per Unit | therm/unit | 6.3545 | per sweep | IL TRM v12 | 5.6.1 | RS-SHL-AIRS-V13-240101
Door Sweep_0_SF_Lifetime (years) | Door Sweep | 0 | SF | Lifetime (years) | Years | 20 |  | IL TRM v12 | 5.6.1 | RS-SHL-AIRS-V13-240101
Door Sweep_0_SF_Incremental Cost | Door Sweep | 0 | SF | Incremental Cost | $ | 0 | Kit Distrbution |  | 5.6.1
Door Sweep_0_SF_ | Door Sweep | 0 | SF
Ozone Laundry_0_MF/CI_Wusage | Ozone Laundry | 0 | MF/CI | Wusage | gal/lb | 2.03 | Assumed all others | IL TRM v12 | 4.3.6 | CI-HWE-OZLD-V07-230101
Ozone Laundry_0_MF/CI_%water_savings | Ozone Laundry | 0 | MF/CI | %water_savings | % | 0.25 | Assumed all others | IL TRM v12 | 4.3.6 | CI-HWE-OZLD-V07-230101
Ozone Laundry_0_MF/CI_WHE | Ozone Laundry | 0 | MF/CI | WHE | therm/gal | 0.00885 |  | IL TRM v12 | 4.3.6 | CI-HWE-OZLD-V07-230101
Ozone Laundry_0_MF/CI_Wutiliz | Ozone Laundry | 0 | MF/CI | Wutiliz | lbs/year | 916150 | Assumed all others | IL TRM v12 | 4.3.6 | CI-HWE-OZLD-V07-230101
Ozone Laundry_0_MF/CI_Wusage_hot | Ozone Laundry | 0 | MF/CI | Wusage_hot | gal/lb | 1.19 | Assumed all others | IL TRM v12 | 4.3.6 | CI-HWE-OZLD-V07-230101
Ozone Laundry_0_MF/CI_%hot_water_savings | Ozone Laundry | 0 | MF/CI | %hot_water_savings | % | 81% | Assumed all others | IL TRM v12 | 4.3.6 | CI-HWE-OZLD-V07-230101
Ozone Laundry_0_MF/CI_Capacity | Ozone Laundry | 0 | MF/CI | Capacity | lbs | 254.38 | default, taken from 2020 MMDB | IL TRM v12 | 4.3.6 | CI-HWE-OZLD-V07-230101
Ozone Laundry_0_MF/CI_kWh Saved per Unit | Ozone Laundry | 0 | MF/CI | kWh Saved per Unit | kWh/lbs capacity | 2.9326 |  | IL TRM v12 | 4.3.6 | CI-HWE-OZLD-V07-230101
Ozone Laundry_0_MF/CI_kW Saved per Unit | Ozone Laundry | 0 | MF/CI | kW Saved per Unit | kw/unit - coincident | 0 |  | IL TRM v12 | 4.3.6 | CI-HWE-OZLD-V07-230101
Ozone Laundry_0_MF/CI_Gallons Saved per Unit | Ozone Laundry | 0 | MF/CI | Gallons Saved per Unit | gal/lbs capacity | 1827.7621 | Unit= 250 lb capacity | IL TRM v12 | 4.3.6 | CI-HWE-OZLD-V07-230101
Ozone Laundry_0_MF/CI_Therm Saved per Unit | Ozone Laundry | 0 | MF/CI | Therm Saved per Unit | therm/lbs capacity | 30.7227 | Unit= 250 lb capacity | IL TRM v12 | 4.3.6 | CI-HWE-OZLD-V07-230101
Ozone Laundry_0_MF/CI_Lifetime (years) | Ozone Laundry | 0 | MF/CI | Lifetime (years) | Years | 10 |  | IL TRM v12 | 4.3.6 | CI-HWE-OZLD-V07-230101
Ozone Laundry_0_MF/CI_Incremental Cost | Ozone Laundry | 0 | MF/CI | Incremental Cost | $/lbs capacity | 79.84 | Assumed all others | IL TRM v12 | 4.3.6 | CI-HWE-OZLD-V07-230101
Ozone Laundry_0_MF/CI_O&M Cost Adjustment | Ozone Laundry | 0 | MF/CI | O&M Cost Adjustment | $ | 0.79 | maintenance= $0.79/lb | IL TRM v12 | 4.3.6 | CI-HWE-OZLD-V07-230101
Ozone Laundry_0_MF/CI_ | Ozone Laundry | 0 | MF/CI
Foundation Insulation_0_SF_ΔTherms | Foundation Insulation | 0 | SF | ΔTherms | therm | 0.70171 |  | IL TRM v12 | 5.6.2 | RS-SHL-BINS-V14-240101
Foundation Insulation_0_SF_Fe | Foundation Insulation | 0 | SF | Fe | % | 3.14% |  | IL TRM v12 | 5.6.2 | RS-SHL-BINS-V14-240101
Foundation Insulation_0_SF_Conversion | Foundation Insulation | 0 | SF | Conversion | kWh/therm | 29.3 |  | IL TRM v12 | 5.6.2 | RS-SHL-BINS-V14-240101
Foundation Insulation_0_SF_Delta_kWh_heatingGas | Foundation Insulation | 0 | SF | Delta_kWh_heatingGas | kWh | 0.64558 |  | IL TRM v12 | 5.6.2 | RS-SHL-BINS-V14-240101
Foundation Insulation_0_SF_R_old_AG | Foundation Insulation | 0 | SF | R_old_AG | R-value | 1 | Assumed unknown value from TRM | IL TRM v12 | 5.6.2 | RS-SHL-BINS-V14-240101
Foundation Insulation_0_SF_R_added | Foundation Insulation | 0 | SF | R_added | R-value | 13 | TRM e.g. | IL TRM v12 | 5.6.2 | RS-SHL-BINS-V14-240101
Foundation Insulation_0_SF_R_old_AG | Foundation Insulation | 0 | SF | R_old_AG | R-value | 1 | Assumed unknown value from TRM | IL TRM v12 | 5.6.2 | RS-SHL-BINS-V14-240101
Foundation Insulation_0_SF_L_basement_wall_total | Foundation Insulation | 0 | SF | L_basement_wall_total | ft | 1 | Assumed 1 sq ft to match Plan 3 | IL TRM v12 | 5.6.2 | RS-SHL-BINS-V14-240101
Foundation Insulation_0_SF_H_basement_wall_AG | Foundation Insulation | 0 | SF | H_basement_wall_AG | ft | 1 | Assumed 1 sq ft to match Plan 3 | IL TRM v12 | 5.6.2 | RS-SHL-BINS-V14-240101
Foundation Insulation_0_SF_Framing_factor | Foundation Insulation | 0 | SF | Framing_factor | % | 0.25 | Studs and cavity insulation | IL TRM v12 | 5.6.2 | RS-SHL-BINS-V14-240101
Foundation Insulation_0_SF_R_old_BG | Foundation Insulation | 0 | SF | R_old_BG | R-value | 7.42 | 4ft below grade | IL TRM v12 | 5.6.2 | RS-SHL-BINS-V14-240101
Foundation Insulation_0_SF_R_added | Foundation Insulation | 0 | SF | R_added | R-value | 13 | TRM e.g. | IL TRM v12 | 5.6.2 | RS-SHL-BINS-V14-240101
Foundation Insulation_0_SF_R_old_BG | Foundation Insulation | 0 | SF | R_old_BG | R-value | 7.42 | 4ft below grade | IL TRM v12 | 5.6.2 | RS-SHL-BINS-V14-240101
Foundation Insulation_0_SF_L_basement_wall_total | Foundation Insulation | 0 | SF | L_basement_wall_total | ft | 1 | Assumed 1 sq ft to match Plan 3 | IL TRM v12 | 5.6.2 | RS-SHL-BINS-V14-240101
Foundation Insulation_0_SF_H_basement_wall_total | Foundation Insulation | 0 | SF | H_basement_wall_total | ft | 1 | Assumed 1 sq ft to match Plan 3 | IL TRM v12 | 5.6.2 | RS-SHL-BINS-V14-240101
Foundation Insulation_0_SF_H_basement_wall_AG | Foundation Insulation | 0 | SF | H_basement_wall_AG | ft | 1 | Assumed 1 sq ft to match Plan 3 | IL TRM v12 | 5.6.2 | RS-SHL-BINS-V14-240101
Foundation Insulation_0_SF_Framing_factor | Foundation Insulation | 0 | SF | Framing_factor | % | 0.25 | Studs and cavity insulation | IL TRM v12 | 5.6.2 | RS-SHL-BINS-V14-240101
Foundation Insulation_0_SF_Conversion | Foundation Insulation | 0 | SF | Conversion | hrs/day | 24 |  | IL TRM v12 | 5.6.2 | RS-SHL-BINS-V14-240101
Foundation Insulation_0_SF_HDD | Foundation Insulation | 0 | SF | HDD |  | 4798 | Assumed Chicago, conditioned basement | IL TRM v12 | 5.6.2 | RS-SHL-BINS-V14-240101
Foundation Insulation_0_SF_ηHeat - gas | Foundation Insulation | 0 | SF | ηHeat - gas | % | 0.72 | Unknown | IL TRM v12 | 5.6.2 | RS-SHL-BINS-V14-240101
Foundation Insulation_0_SF_ηHeat - gas- MLA | Foundation Insulation | 0 | SF | ηHeat - gas- MLA | % | 0.68 | Default baseline; updated value from 76.5% to 68% | IL TRM v12 | 5.6.2 | RS-SHL-BINS-V14-240101
Foundation Insulation_0_SF_Conversion | Foundation Insulation | 0 | SF | Conversion | Btu/therm | 100000 |  | IL TRM v12 | 5.6.2 | RS-SHL-BINS-V14-240101
Foundation Insulation_0_SF_ADJ_BasementHeat | Foundation Insulation | 0 | SF | ADJ_BasementHeat |  | 0.63 |  | IL TRM v12 | 5.6.2 | RS-SHL-BINS-V14-240101
Foundation Insulation_0_SF_% Gas Heating | Foundation Insulation | 0 | SF | % Gas Heating |  | 1 | Assume NG | IL TRM v12 | 5.6.2 | RS-SHL-BINS-V14-240101
Foundation Insulation_0_SF_Delta_therms | Foundation Insulation | 0 | SF | Delta_therms |  | 0.70171 |  | IL TRM v12 | 5.6.2 | RS-SHL-BINS-V14-240101
Foundation Insulation_0_SF_kWh Saved per Unit | Foundation Insulation | 0 | SF | kWh Saved per Unit |  | 0.64558 |  | IL TRM v12 | 5.6.2 | RS-SHL-BINS-V14-240101
Foundation Insulation_0_SF_Therm Saved per Unit | Foundation Insulation | 0 | SF | Therm Saved per Unit | therm/sq ft | 0.70171 | therm/sqft | IL TRM v12 | 5.6.2 | RS-SHL-BINS-V14-240101
Foundation Insulation_0_SF_Therm Saved per Unit- MLA | Foundation Insulation | 0 | SF | Therm Saved per Unit- MLA |  | 0.74298 | Unit= CFM_50, Assumed Furnace not boiler | IL TRM v12 | 5.6.2 | RS-SHL-BINS-V14-240101
Foundation Insulation_0_SF_Lifetime (years) | Foundation Insulation | 0 | SF | Lifetime (years) | Years | 30 |  | IL TRM v12 | 5.6.2 | RS-SHL-BINS-V14-240101
Foundation Insulation_0_SF_Lifetime (years) - Remaining Years | Foundation Insulation | 0 | SF | Lifetime (years) - Remaining Years | Years | 10 | Requires recalculation with nHeat - gas= 76.5% AFUE for furnaces. For boilers, use 13 years and 82% AFUE | IL TRM v12 | 5.6.2 | RS-SHL-BINS-V14-240101
Foundation Insulation_0_SF_Incremental Cost | Foundation Insulation | 0 | SF | Incremental Cost | $ | 0.69 | Assumed Residential Rebates | Plan 3
Foundation Insulation_0_SF_ | Foundation Insulation | 0 | SF
Attic Insulation_0_SF_R_old | Attic Insulation | 0 | SF | R_old | R-value | 11
Attic Insulation_0_SF_R_attic | Attic Insulation | 0 | SF | R_attic | R-value | 49 | 2020 MMDB | 2020 MMDB
Attic Insulation_0_SF_Area | Attic Insulation | 0 | SF | Area | sqft | 800 | Use actual | IL TRM v12 | 5.6.5 | RS-SHL-AINS-V07-240101
Attic Insulation_0_SF_Framing_factor | Attic Insulation | 0 | SF | Framing_factor |  | 0.07 |  | IL TRM v12 | 5.6.5 | RS-SHL-AINS-V07-240101
Attic Insulation_0_SF_Conversion | Attic Insulation | 0 | SF | Conversion | hrs/day | 24 |  | IL TRM v12 | 5.6.5 | RS-SHL-AINS-V07-240101
Attic Insulation_0_SF_HDD | Attic Insulation | 0 | SF | HDD |  | 4798 | Assumed Chicago | IL TRM v12 | 5.6.5 | RS-SHL-AINS-V07-240101
Attic Insulation_0_SF_ADJ-atticgasheat | Attic Insulation | 0 | SF | ADJ-atticgasheat | % | 0.76 |  | IL TRM v12 | 5.6.5 | RS-SHL-AINS-V07-240101
Attic Insulation_0_SF_ADJ-atticheatfan | Attic Insulation | 0 | SF | ADJ-atticheatfan | % | 1.07 |  | IL TRM v12 | 5.6.5 | RS-SHL-AINS-V07-240101
Attic Insulation_0_SF_ηHeat - gas | Attic Insulation | 0 | SF | ηHeat - gas |  | 0.72 | Assumed unknown | IL TRM v12 | 5.6.5 | RS-SHL-AINS-V07-240101
Attic Insulation_0_SF_ηHeat - gas- MLA | Attic Insulation | 0 | SF | ηHeat - gas- MLA | % | 0.68 | Default baseline; updated value from 76.5% to 68% | IL TRM v12 | 5.6.5 | RS-SHL-AINS-V07-240101
Attic Insulation_0_SF_Fe | Attic Insulation | 0 | SF | Fe |  | 0.0314 |  | IL TRM v12 | 5.6.5 | RS-SHL-AINS-V07-240101
Attic Insulation_0_SF_Conversion | Attic Insulation | 0 | SF | Conversion | kWh/therm | 29.3 |  | IL TRM v12 | 5.6.5 | RS-SHL-AINS-V07-240101
Attic Insulation_0_SF_% Gas Heating | Attic Insulation | 0 | SF | % Gas Heating | % | 1 | Assumed NG | IL TRM v12 | 5.6.5 | RS-SHL-AINS-V07-240101
Attic Insulation_0_SF_kWh Saved per Unit | Attic Insulation | 0 | SF | kWh Saved per Unit |  | 0.078453 |  | IL TRM v12 | 5.6.5 | RS-SHL-AINS-V07-240101
Attic Insulation_0_SF_kW Saved per Unit | Attic Insulation | 0 | SF | kW Saved per Unit | kw/unit - coincident | 0 |  | IL TRM v12 | 5.6.5 | RS-SHL-AINS-V07-240101
Attic Insulation_0_SF_Therm Saved per Unit | Attic Insulation | 0 | SF | Therm Saved per Unit |  | 0.079695 | per sqft | IL TRM v12 | 5.6.5 | RS-SHL-AINS-V07-240101
Attic Insulation_0_SF_Therm Saved per Unit- MLA | Attic Insulation | 0 | SF | Therm Saved per Unit- MLA |  | 0.084383 | per sqft, Assumed Furnace not boiler | IL TRM v12 | 5.6.5 | RS-SHL-AINS-V07-240101
Attic Insulation_0_SF_Lifetime (years) | Attic Insulation | 0 | SF | Lifetime (years) | Years | 30 |  | IL TRM v12 | 5.6.5 | RS-SHL-AINS-V07-240101
Attic Insulation_0_SF_Lifetime (years) - Remaining Years | Attic Insulation | 0 | SF | Lifetime (years) - Remaining Years | Years | 10 | Requires recalculation with nHeat - gas= 76.5% AFUE for furnaces. For boilers, use 13 years and 82% AFUE | IL TRM v12 | 5.6.5 | RS-SHL-AINS-V07-240101
Attic Insulation_0_SF_Incremental Cost | Attic Insulation | 0 | SF | Incremental Cost | $ | 1.375 | 2019 TRC Inputs from Guidehouse evaluation, avg across programs | TRC EEPS3 Filing, TRM SF $.7/sf
Attic Insulation_0_SF_ | Attic Insulation | 0 | SF
Steam Traps_HVAC Repair/Rep - Audit_MF_GAL | Steam Traps | HVAC Repair/Rep - Audit | MF | GAL | gal | 0.83 | Commercial Heating (including Multifamily), low pressure steam | IL TRM v12 | 4.4.16 | CI-HVC-STRE-V10-240101
Steam Traps_HVAC Repair/Rep - Audit_MF_Hours of Operation | Steam Traps | HVAC Repair/Rep - Audit | MF | Hours of Operation | hrs/year | 1661 | MF Space Heating LPS, EFLH average of MF High Rise and MF Mid Rise building types | IL TRM v12 | 4.4.16 | CI-HVC-STRE-V10-240101
Steam Traps_HVAC Repair/Rep - Audit_MF_L | Steam Traps | HVAC Repair/Rep - Audit | MF | L | % | 1 | With Audit | IL TRM v12 | 4.4.16 | CI-HVC-STRE-V10-240101
Steam Traps_HVAC Repair/Rep - Audit_MF_Delta_Water_Gallons | Steam Traps | HVAC Repair/Rep - Audit | MF | Delta_Water_Gallons |  | 1378.63 |  | IL TRM v12 | 4.4.16 | CI-HVC-STRE-V10-240101
Steam Traps_HVAC Repair/Rep - Audit_MF_Conversion | Steam Traps | HVAC Repair/Rep - Audit | MF | Conversion |  | 1000000 |  | IL TRM v12 | 4.4.16 | CI-HVC-STRE-V10-240101
Steam Traps_HVAC Repair/Rep - Audit_MF_E_water_supply | Steam Traps | HVAC Repair/Rep - Audit | MF | E_water_supply | kWh/mil gal | 2571 |  | IL TRM v12 | 4.4.16 | CI-HVC-STRE-V10-240101
Steam Traps_HVAC Repair/Rep - Audit_MF_Delta_kWh_water | Steam Traps | HVAC Repair/Rep - Audit | MF | Delta_kWh_water | kWh | 3.5445 |  | IL TRM v12 | 4.4.16 | CI-HVC-STRE-V10-240101
Steam Traps_HVAC Repair/Rep - Audit_MF_Sa | Steam Traps | HVAC Repair/Rep - Audit | MF | Sa |  | 6.9 | Multifamily LPS Space Heating | IL TRM v12 | 4.4.16 | CI-HVC-STRE-V10-240101
Steam Traps_HVAC Repair/Rep - Audit_MF_Hv | Steam Traps | HVAC Repair/Rep - Audit | MF | Hv | Btu/lb | 951 | Multifamily LPS Space Heating | IL TRM v12 | 4.4.16 | CI-HVC-STRE-V10-240101
Steam Traps_HVAC Repair/Rep - Audit_MF_Hs | Steam Traps | HVAC Repair/Rep - Audit | MF | Hs |  | 1.001 | Specific heat of water | IL TRM v12 | 4.4.16 | CI-HVC-STRE-V10-240101
Steam Traps_HVAC Repair/Rep - Audit_MF_507.89 | Steam Traps | HVAC Repair/Rep - Audit | MF | 507.89 |  | 507.89 |  | IL TRM v12 | 4.4.16 | CI-HVC-STRE-V10-240101
Steam Traps_HVAC Repair/Rep - Audit_MF_P1 | Steam Traps | HVAC Repair/Rep - Audit | MF | P1 |  | 19.696 | Average steam trap inlet pressure (absolute psia), Franklin Assumption | IL TRM v12 | 4.4.16 | CI-HVC-STRE-V10-240101
Steam Traps_HVAC Repair/Rep - Audit_MF_0.0962 | Steam Traps | HVAC Repair/Rep - Audit | MF | 0.0962 |  | 0.0962 |  | IL TRM v12 | 4.4.16 | CI-HVC-STRE-V10-240101
Steam Traps_HVAC Repair/Rep - Audit_MF_T1 | Steam Traps | HVAC Repair/Rep - Audit | MF | T1 |  | 676.5328 | Temperature of Saturated Steam (°R) | IL TRM v12 | 4.4.16 | CI-HVC-STRE-V10-240101
Steam Traps_HVAC Repair/Rep - Audit_MF_Tsource | Steam Traps | HVAC Repair/Rep - Audit | MF | Tsource |  | 513.67 | Incoming water temp (°R) | IL TRM v12 | 4.4.16 | CI-HVC-STRE-V10-240101
Steam Traps_HVAC Repair/Rep - Audit_MF_Hours of Operation | Steam Traps | HVAC Repair/Rep - Audit | MF | Hours of Operation | hrs/year | 1661 | MF Space Heating LPS, EFLH average of MF High Rise and MF Mid Rise building types | IL TRM v12 | 4.4.16 | CI-HVC-STRE-V10-240101
Steam Traps_HVAC Repair/Rep - Audit_MF_L | Steam Traps | HVAC Repair/Rep - Audit | MF | L | % | 1 | With Audit | IL TRM v12 | 4.4.16 | CI-HVC-STRE-V10-240101
Steam Traps_HVAC Repair/Rep - Audit_MF_Conversion | Steam Traps | HVAC Repair/Rep - Audit | MF | Conversion | Btu/therm | 100000 |  | IL TRM v12 | 4.4.16 | CI-HVC-STRE-V10-240101
Steam Traps_HVAC Repair/Rep - Audit_MF_n_B | Steam Traps | HVAC Repair/Rep - Audit | MF | n_B |  | 0.648 | multifamily low-pressure steam boilers | IL TRM v12 | 4.4.16 | CI-HVC-STRE-V10-240101
Steam Traps_HVAC Repair/Rep - Audit_MF_Remaining Year kWh | Steam Traps | HVAC Repair/Rep - Audit | MF | Remaining Year kWh | kWh | 0 |  | IL TRM v12 | 4.4.16 | CI-HVC-STRE-V10-240101
Steam Traps_HVAC Repair/Rep - Audit_MF_kWh Saved per Unit | Steam Traps | HVAC Repair/Rep - Audit | MF | kWh Saved per Unit | kWh | 3.5445 |  | IL TRM v12 | 4.4.16 | CI-HVC-STRE-V10-240101
Steam Traps_HVAC Repair/Rep - Audit_MF_Remaining Year kW | Steam Traps | HVAC Repair/Rep - Audit | MF | Remaining Year kW | kW | 0 |  | IL TRM v12 | 4.4.16 | CI-HVC-STRE-V10-240101
Steam Traps_HVAC Repair/Rep - Audit_MF_kW Saved per Unit | Steam Traps | HVAC Repair/Rep - Audit | MF | kW Saved per Unit | kw/unit - coincident | 0 |  | IL TRM v12 | 4.4.16 | CI-HVC-STRE-V10-240101
Steam Traps_HVAC Repair/Rep - Audit_MF_Remaining Year Therms | Steam Traps | HVAC Repair/Rep - Audit | MF | Remaining Year Therms | therms | 0 |  | IL TRM v12 | 4.4.16 | CI-HVC-STRE-V10-240101
Steam Traps_HVAC Repair/Rep - Audit_MF_Therm Saved per Unit | Steam Traps | HVAC Repair/Rep - Audit | MF | Therm Saved per Unit |  | 197.033 |  | IL TRM v12 | 4.4.16 | CI-HVC-STRE-V10-240101
Steam Traps_HVAC Repair/Rep - Audit_MF_Gallons Saved per Unit | Steam Traps | HVAC Repair/Rep - Audit | MF | Gallons Saved per Unit |  | 1378.63 |  | IL TRM v12 | 4.4.16 | CI-HVC-STRE-V10-240101
Steam Traps_HVAC Repair/Rep - Audit_MF_Remaining Life | Steam Traps | HVAC Repair/Rep - Audit | MF | Remaining Life |  | 0 |  | IL TRM v12 | 4.4.16 | CI-HVC-STRE-V10-240101
Steam Traps_HVAC Repair/Rep - Audit_MF_Lifetime (years) | Steam Traps | HVAC Repair/Rep - Audit | MF | Lifetime (years) | Years | 6 | standard steam trap | IL TRM v12 | 4.4.16 | CI-HVC-STRE-V10-240101
Steam Traps_HVAC Repair/Rep - Audit_MF_Incremental Cost | Steam Traps | HVAC Repair/Rep - Audit | MF | Incremental Cost | $ | 77 | Commercial Heating (including Multifamily), low pressure steam | IL TRM v12 | 4.4.16 | CI-HVC-STRE-V10-240101
Steam Traps_HVAC Repair/Rep - Audit_MF_ | Steam Traps | HVAC Repair/Rep - Audit | MF
Steam Traps_HVAC Repair/Rep - No Audit_MF_GAL | Steam Traps | HVAC Repair/Rep - No Audit | MF | GAL | gal | 0.83 | Commercial Heating (including Multifamily), low pressure steam | IL TRM v12 | 4.4.16 | CI-HVC-STRE-V10-240101
Steam Traps_HVAC Repair/Rep - No Audit_MF_Hours of Operation | Steam Traps | HVAC Repair/Rep - No Audit | MF | Hours of Operation | hrs/year | 1661 | MF Space Heating LPS, EFLH average of MF High Rise and MF Mid Rise building types | IL TRM v12 | 4.4.16 | CI-HVC-STRE-V10-240101
Steam Traps_HVAC Repair/Rep - No Audit_MF_L | Steam Traps | HVAC Repair/Rep - No Audit | MF | L | % | 0.27 | Commercial Heating (including Multifamily) LPS | IL TRM v12 | 4.4.16 | CI-HVC-STRE-V10-240101
Steam Traps_HVAC Repair/Rep - No Audit_MF_Delta_Water_Gallons | Steam Traps | HVAC Repair/Rep - No Audit | MF | Delta_Water_Gallons |  | 372.2301 |  | IL TRM v12 | 4.4.16 | CI-HVC-STRE-V10-240101
Steam Traps_HVAC Repair/Rep - No Audit_MF_Conversion | Steam Traps | HVAC Repair/Rep - No Audit | MF | Conversion |  | 1000000 |  | IL TRM v12 | 4.4.16 | CI-HVC-STRE-V10-240101
Steam Traps_HVAC Repair/Rep - No Audit_MF_E_water_supply | Steam Traps | HVAC Repair/Rep - No Audit | MF | E_water_supply | kWh/mil gal | 2571 |  | IL TRM v12 | 4.4.16 | CI-HVC-STRE-V10-240101
Steam Traps_HVAC Repair/Rep - No Audit_MF_Delta_kWh_water | Steam Traps | HVAC Repair/Rep - No Audit | MF | Delta_kWh_water | kWh | 0.957 |  | IL TRM v12 | 4.4.16 | CI-HVC-STRE-V10-240101
Steam Traps_HVAC Repair/Rep - No Audit_MF_Sa | Steam Traps | HVAC Repair/Rep - No Audit | MF | Sa |  | 6.9 | Multifamily LPS Space Heating | IL TRM v12 | 4.4.16 | CI-HVC-STRE-V10-240101
Steam Traps_HVAC Repair/Rep - No Audit_MF_Hv | Steam Traps | HVAC Repair/Rep - No Audit | MF | Hv | Btu/lb | 951 | Multifamily LPS Space Heating | IL TRM v12 | 4.4.16 | CI-HVC-STRE-V10-240101
Steam Traps_HVAC Repair/Rep - No Audit_MF_Hs | Steam Traps | HVAC Repair/Rep - No Audit | MF | Hs |  | 1.001 | Specific heat of water | IL TRM v12 | 4.4.16 | CI-HVC-STRE-V10-240101
Steam Traps_HVAC Repair/Rep - No Audit_MF_507.89 | Steam Traps | HVAC Repair/Rep - No Audit | MF | 507.89 |  | 507.89 |  | IL TRM v12 | 4.4.16 | CI-HVC-STRE-V10-240101
Steam Traps_HVAC Repair/Rep - No Audit_MF_P1 | Steam Traps | HVAC Repair/Rep - No Audit | MF | P1 |  | 19.696 | Average steam trap inlet pressure (absolute psia), Franklin Assumption | IL TRM v12 | 4.4.16 | CI-HVC-STRE-V10-240101
Steam Traps_HVAC Repair/Rep - No Audit_MF_0.0962 | Steam Traps | HVAC Repair/Rep - No Audit | MF | 0.0962 |  | 0.0962 |  | IL TRM v12 | 4.4.16 | CI-HVC-STRE-V10-240101
Steam Traps_HVAC Repair/Rep - No Audit_MF_T1 | Steam Traps | HVAC Repair/Rep - No Audit | MF | T1 |  | 676.5328 | Temperature of Saturated Steam (°R) | IL TRM v12 | 4.4.16 | CI-HVC-STRE-V10-240101
Steam Traps_HVAC Repair/Rep - No Audit_MF_Tsource | Steam Traps | HVAC Repair/Rep - No Audit | MF | Tsource |  | 513.67 | Incoming water temp (°R) | IL TRM v12 | 4.4.16 | CI-HVC-STRE-V10-240101
Steam Traps_HVAC Repair/Rep - No Audit_MF_Hours of Operation | Steam Traps | HVAC Repair/Rep - No Audit | MF | Hours of Operation | hrs/year | 1661 | MF Space Heating LPS, EFLH average of MF High Rise and MF Mid Rise building types | IL TRM v12 | 4.4.16 | CI-HVC-STRE-V10-240101
Steam Traps_HVAC Repair/Rep - No Audit_MF_L | Steam Traps | HVAC Repair/Rep - No Audit | MF | L | % | 0.27 | Commercial Heating (including Multifamily) LPS | IL TRM v12 | 4.4.16 | CI-HVC-STRE-V10-240101
Steam Traps_HVAC Repair/Rep - No Audit_MF_Conversion | Steam Traps | HVAC Repair/Rep - No Audit | MF | Conversion | Btu/therm | 100000 |  | IL TRM v12 | 4.4.16 | CI-HVC-STRE-V10-240101
Steam Traps_HVAC Repair/Rep - No Audit_MF_n_B | Steam Traps | HVAC Repair/Rep - No Audit | MF | n_B |  | 0.648 | multifamily low-pressure steam boilers | IL TRM v12 | 4.4.16 | CI-HVC-STRE-V10-240101
Steam Traps_HVAC Repair/Rep - No Audit_MF_Remaining Year kWh | Steam Traps | HVAC Repair/Rep - No Audit | MF | Remaining Year kWh | kWh | 0 |  | IL TRM v12 | 4.4.16 | CI-HVC-STRE-V10-240101
Steam Traps_HVAC Repair/Rep - No Audit_MF_kWh Saved per Unit | Steam Traps | HVAC Repair/Rep - No Audit | MF | kWh Saved per Unit | kWh | 0.957 |  | IL TRM v12 | 4.4.16 | CI-HVC-STRE-V10-240101
Steam Traps_HVAC Repair/Rep - No Audit_MF_Remaining Year kW | Steam Traps | HVAC Repair/Rep - No Audit | MF | Remaining Year kW | kW | 0 |  | IL TRM v12 | 4.4.16 | CI-HVC-STRE-V10-240101
Steam Traps_HVAC Repair/Rep - No Audit_MF_kW Saved per Unit | Steam Traps | HVAC Repair/Rep - No Audit | MF | kW Saved per Unit | kw/unit - coincident | 0 |  | IL TRM v12 | 4.4.16 | CI-HVC-STRE-V10-240101
Steam Traps_HVAC Repair/Rep - No Audit_MF_Remaining Year Therms | Steam Traps | HVAC Repair/Rep - No Audit | MF | Remaining Year Therms | therms | 0 |  | IL TRM v12 | 4.4.16 | CI-HVC-STRE-V10-240101
Steam Traps_HVAC Repair/Rep - No Audit_MF_Therm Saved per Unit | Steam Traps | HVAC Repair/Rep - No Audit | MF | Therm Saved per Unit |  | 53.1989 |  | IL TRM v12 | 4.4.16 | CI-HVC-STRE-V10-240101
Steam Traps_HVAC Repair/Rep - No Audit_MF_Gallons Saved per Unit | Steam Traps | HVAC Repair/Rep - No Audit | MF | Gallons Saved per Unit |  | 372.2301 |  | IL TRM v12 | 4.4.16 | CI-HVC-STRE-V10-240101
Steam Traps_HVAC Repair/Rep - No Audit_MF_Remaining Life | Steam Traps | HVAC Repair/Rep - No Audit | MF | Remaining Life |  | 0 |  | IL TRM v12 | 4.4.16 | CI-HVC-STRE-V10-240101
Steam Traps_HVAC Repair/Rep - No Audit_MF_Lifetime (years) | Steam Traps | HVAC Repair/Rep - No Audit | MF | Lifetime (years) | Years | 6 | standard steam trap | IL TRM v12 | 4.4.16 | CI-HVC-STRE-V10-240101
Steam Traps_HVAC Repair/Rep - No Audit_MF_Incremental Cost | Steam Traps | HVAC Repair/Rep - No Audit | MF | Incremental Cost | $ | 77 | Commercial Heating (including Multifamily), low pressure steam | IL TRM v12 | 4.4.16 | CI-HVC-STRE-V10-240101
Steam Traps_HVAC Repair/Rep - No Audit_MF_ | Steam Traps | HVAC Repair/Rep - No Audit | MF
Steam Traps_Dry Cleaner/Industrial_MF/CI/SMB_GAL | Steam Traps | Dry Cleaner/Industrial | MF/CI/SMB | GAL | gal | 0.83 | Commercial Heating (including Multifamily), low pressure steam | IL TRM v12 | 4.4.16 | CI-HVC-STRE-V10-240101
Steam Traps_Dry Cleaner/Industrial_MF/CI/SMB_Hours of Operation | Steam Traps | Dry Cleaner/Industrial | MF/CI/SMB | Hours of Operation | hrs/year | 1661 | MF Space Heating LPS, EFLH average of MF High Rise and MF Mid Rise building types | IL TRM v12 | 4.4.16 | CI-HVC-STRE-V10-240101
Steam Traps_Dry Cleaner/Industrial_MF/CI/SMB_L | Steam Traps | Dry Cleaner/Industrial | MF/CI/SMB | L | % | 0.27 | Commercial Heating (including Multifamily) LPS | IL TRM v12 | 4.4.16 | CI-HVC-STRE-V10-240101
Steam Traps_Dry Cleaner/Industrial_MF/CI/SMB_Delta_Water_Gallons | Steam Traps | Dry Cleaner/Industrial | MF/CI/SMB | Delta_Water_Gallons |  | 372.2301 |  | IL TRM v12 | 4.4.16 | CI-HVC-STRE-V10-240101
Steam Traps_Dry Cleaner/Industrial_MF/CI/SMB_Conversion | Steam Traps | Dry Cleaner/Industrial | MF/CI/SMB | Conversion |  | 1000000 |  | IL TRM v12 | 4.4.16 | CI-HVC-STRE-V10-240101
Steam Traps_Dry Cleaner/Industrial_MF/CI/SMB_E_water_supply | Steam Traps | Dry Cleaner/Industrial | MF/CI/SMB | E_water_supply | kWh/mil gal | 2571 |  | IL TRM v12 | 4.4.16 | CI-HVC-STRE-V10-240101
Steam Traps_Dry Cleaner/Industrial_MF/CI/SMB_Delta_kWh_water | Steam Traps | Dry Cleaner/Industrial | MF/CI/SMB | Delta_kWh_water | kWh | 0.957 |  | IL TRM v12 | 4.4.16 | CI-HVC-STRE-V10-240101
Steam Traps_Dry Cleaner/Industrial_MF/CI/SMB_Sa | Steam Traps | Dry Cleaner/Industrial | MF/CI/SMB | Sa |  | 18.5 | Commercial Dry Cleaners (2020 MMDB) | IL TRM v12 | 4.4.16 | CI-HVC-STRE-V10-240101
Steam Traps_Dry Cleaner/Industrial_MF/CI/SMB_Hv | Steam Traps | Dry Cleaner/Industrial | MF/CI/SMB | Hv | Btu/lb | 890 | Commercial Dry Cleaners (2020 MMDB) | IL TRM v12 | 4.4.16 | CI-HVC-STRE-V10-240101
Steam Traps_Dry Cleaner/Industrial_MF/CI/SMB_Hs | Steam Traps | Dry Cleaner/Industrial | MF/CI/SMB | Hs |  | 1.001 | Specific heat of water | IL TRM v12 | 4.4.16 | CI-HVC-STRE-V10-240101
Steam Traps_Dry Cleaner/Industrial_MF/CI/SMB_507.89 | Steam Traps | Dry Cleaner/Industrial | MF/CI/SMB | 507.89 |  | 507.89 |  | IL TRM v12 | 4.4.16 | CI-HVC-STRE-V10-240101
Steam Traps_Dry Cleaner/Industrial_MF/CI/SMB_P1 | Steam Traps | Dry Cleaner/Industrial | MF/CI/SMB | P1 |  | 97.496 | Average steam trap inlet pressure (absolute psia), Commercial Dry Cleaners | IL TRM v12 | 4.4.16 | CI-HVC-STRE-V10-240101
Steam Traps_Dry Cleaner/Industrial_MF/CI/SMB_0.0962 | Steam Traps | Dry Cleaner/Industrial | MF/CI/SMB | 0.0962 |  | 0.0962 |  | IL TRM v12 | 4.4.16 | CI-HVC-STRE-V10-240101
Steam Traps_Dry Cleaner/Industrial_MF/CI/SMB_T1 | Steam Traps | Dry Cleaner/Industrial | MF/CI/SMB | T1 |  | 789.0603 | Temperature of Saturated Steam (°R) | IL TRM v12 | 4.4.16 | CI-HVC-STRE-V10-240101
Steam Traps_Dry Cleaner/Industrial_MF/CI/SMB_Tsource | Steam Traps | Dry Cleaner/Industrial | MF/CI/SMB | Tsource |  | 513.67 | Incoming water temp (°R) | IL TRM v12 | 4.4.16 | CI-HVC-STRE-V10-240101
Steam Traps_Dry Cleaner/Industrial_MF/CI/SMB_Hours of Operation | Steam Traps | Dry Cleaner/Industrial | MF/CI/SMB | Hours of Operation | hrs/year | 1661 | MF Space Heating LPS, EFLH average of MF High Rise and MF Mid Rise building types | IL TRM v12 | 4.4.16 | CI-HVC-STRE-V10-240101
Steam Traps_Dry Cleaner/Industrial_MF/CI/SMB_L | Steam Traps | Dry Cleaner/Industrial | MF/CI/SMB | L | % | 0.27 | Commercial Dry Cleaners | IL TRM v12 | 4.4.16 | CI-HVC-STRE-V10-240101
Steam Traps_Dry Cleaner/Industrial_MF/CI/SMB_Conversion | Steam Traps | Dry Cleaner/Industrial | MF/CI/SMB | Conversion | Btu/therm | 100000 |  | IL TRM v12 | 4.4.16 | CI-HVC-STRE-V10-240101
Steam Traps_Dry Cleaner/Industrial_MF/CI/SMB_n_B | Steam Traps | Dry Cleaner/Industrial | MF/CI/SMB | n_B |  | 0.807 | Steam boilers, except multifamily low-pressure | IL TRM v12 | 4.4.16 | CI-HVC-STRE-V10-240101
Steam Traps_Dry Cleaner/Industrial_MF/CI/SMB_Remaining Year kWh | Steam Traps | Dry Cleaner/Industrial | MF/CI/SMB | Remaining Year kWh | kWh | 0 |  | IL TRM v12 | 4.4.16 | CI-HVC-STRE-V10-240101
Steam Traps_Dry Cleaner/Industrial_MF/CI/SMB_kWh Saved per Unit | Steam Traps | Dry Cleaner/Industrial | MF/CI/SMB | kWh Saved per Unit | kWh | 0.957 |  | IL TRM v12 | 4.4.16 | CI-HVC-STRE-V10-240101
Steam Traps_Dry Cleaner/Industrial_MF/CI/SMB_Remaining Year kW | Steam Traps | Dry Cleaner/Industrial | MF/CI/SMB | Remaining Year kW | kW | 0 |  | IL TRM v12 | 4.4.16 | CI-HVC-STRE-V10-240101
Steam Traps_Dry Cleaner/Industrial_MF/CI/SMB_kW Saved per Unit | Steam Traps | Dry Cleaner/Industrial | MF/CI/SMB | kW Saved per Unit | kw/unit - coincident | 0 |  | IL TRM v12 | 4.4.16 | CI-HVC-STRE-V10-240101
Steam Traps_Dry Cleaner/Industrial_MF/CI/SMB_Remaining Year Therms | Steam Traps | Dry Cleaner/Industrial | MF/CI/SMB | Remaining Year Therms | therms | 0 |  | IL TRM v12 | 4.4.16 | CI-HVC-STRE-V10-240101
Steam Traps_Dry Cleaner/Industrial_MF/CI/SMB_Therm Saved per Unit | Steam Traps | Dry Cleaner/Industrial | MF/CI/SMB | Therm Saved per Unit |  | 119.841 |  | IL TRM v12 | 4.4.16 | CI-HVC-STRE-V10-240101
Steam Traps_Dry Cleaner/Industrial_MF/CI/SMB_Gallons Saved per Unit | Steam Traps | Dry Cleaner/Industrial | MF/CI/SMB | Gallons Saved per Unit |  | 372.2301 |  | IL TRM v12 | 4.4.16 | CI-HVC-STRE-V10-240101
Steam Traps_Dry Cleaner/Industrial_MF/CI/SMB_Remaining Life | Steam Traps | Dry Cleaner/Industrial | MF/CI/SMB | Remaining Life |  | 0 |  | IL TRM v12 | 4.4.16 | CI-HVC-STRE-V10-240101
Steam Traps_Dry Cleaner/Industrial_MF/CI/SMB_Lifetime (years) | Steam Traps | Dry Cleaner/Industrial | MF/CI/SMB | Lifetime (years) | Years | 6 | standard steam trap | IL TRM v12 | 4.4.16 | CI-HVC-STRE-V10-240101
Steam Traps_Dry Cleaner/Industrial_MF/CI/SMB_Incremental Cost | Steam Traps | Dry Cleaner/Industrial | MF/CI/SMB | Incremental Cost | $ | 77 | Commercial Heating (including Multifamily), low pressure steam | IL TRM v12 | 4.4.16 | CI-HVC-STRE-V10-240101
Steam Traps_Dry Cleaner/Industrial_MF/CI/SMB_ | Steam Traps | Dry Cleaner/Industrial | MF/CI/SMB
Direct Fired Heaters_0_MF/CI_Capacity | Direct Fired Heaters | 0 | MF/CI | Capacity | MBH | 400 |  | Estimate
Direct Fired Heaters_0_MF/CI_Therm Savings (Rooftop Unit) | Direct Fired Heaters | 0 | MF/CI | Therm Savings (Rooftop Unit) | Therm | 1488 | Deemed for Chicago | IL TRM v12 | 4.4.39 | CI-HVC-HTHV-V02-230101
Direct Fired Heaters_0_MF/CI_kWh/HDD | Direct Fired Heaters | 0 | MF/CI | kWh/HDD |  | -1.04 |  | IL TRM v12 | 4.4.39 | CI-HVC-HTHV-V02-230101
Direct Fired Heaters_0_MF/CI_HDD | Direct Fired Heaters | 0 | MF/CI | HDD |  | 4029 | Chicago | IL TRM v12 | 4.4.39 | CI-HVC-HTHV-V02-230101
Direct Fired Heaters_0_MF/CI_kWh Saved per Unit | Direct Fired Heaters | 0 | MF/CI | kWh Saved per Unit | kWh/MBH | -10.4754 |  | IL TRM v12 | 4.4.39 | CI-HVC-HTHV-V02-230101
Direct Fired Heaters_0_MF/CI_kW Saved per Unit | Direct Fired Heaters | 0 | MF/CI | kW Saved per Unit | kW/MBH | 0 |  | IL TRM v12 | 4.4.39 | CI-HVC-HTHV-V02-230101
Direct Fired Heaters_0_MF/CI_Therm Saved per Unit | Direct Fired Heaters | 0 | MF/CI | Therm Saved per Unit | Therm/MBH | 3.72 |  | IL TRM v12 | 4.4.39 | CI-HVC-HTHV-V02-230101
Direct Fired Heaters_0_MF/CI_Lifetime (years) | Direct Fired Heaters | 0 | MF/CI | Lifetime (years) | Years | 15 |  | IL TRM v12 | 4.4.39 | CI-HVC-HTHV-V02-230101
Direct Fired Heaters_0_MF/CI_Incremental Cost | Direct Fired Heaters | 0 | MF/CI | Incremental Cost | $/MBH | 7.43 |  | IL TRM v12 | 4.4.39 | CI-HVC-HTHV-V02-230101
Direct Fired Heaters_0_MF/CI_ | Direct Fired Heaters | 0 | MF/CI
Duct Sealing_0_MF_CFM50 Whole House Before | Duct Sealing | 0 | MF | CFM50 Whole House Before |  | 4800 | Utilized values from example. | Plan 3
Duct Sealing_0_MF_CFM50 Envelope Only Before | Duct Sealing | 0 | MF | CFM50 Envelope Only Before |  | 4500 | Utilized values from example. | IL TRM v12 | 5.3.4 | RS-HVC-DINS-V12-240101
Duct Sealing_0_MF_CFM50 Whole House After | Duct Sealing | 0 | MF | CFM50 Whole House After |  | 4600 | Utilized values from example. | IL TRM v12 | 5.3.4 | RS-HVC-DINS-V12-240101
Duct Sealing_0_MF_CFM50 Envelope Only After | Duct Sealing | 0 | MF | CFM50 Envelope Only After |  | 4500 | Utilized values from example. | IL TRM v12 | 5.3.4 | RS-HVC-DINS-V12-240101
Duct Sealing_0_MF_SCF Before | Duct Sealing | 0 | MF | SCF Before |  | 1.29 | House to Duct Pressure of 45 Pascals | IL TRM v12 | 5.3.4 | RS-HVC-DINS-V12-240101
Duct Sealing_0_MF_SCF After | Duct Sealing | 0 | MF | SCF After |  | 1.39 | House to Duct Pressure of 43 Pascals | IL TRM v12 | 5.3.4 | RS-HVC-DINS-V12-240101
Duct Sealing_0_MF_CFM50 to CFM25 Conversion | Duct Sealing | 0 | MF | CFM50 to CFM25 Conversion |  | 0.64 |  | IL TRM v12 | 5.3.4 | RS-HVC-DINS-V12-240101
Duct Sealing_0_MF_Supply Loss Factor | Duct Sealing | 0 | MF | Supply Loss Factor |  | 0.5 | Assumed default value | IL TRM v12 | 5.3.4 | RS-HVC-DINS-V12-240101
Duct Sealing_0_MF_Return Loss Factor | Duct Sealing | 0 | MF | Return Loss Factor |  | 0.25 | Assumed default value | IL TRM v12 | 5.3.4 | RS-HVC-DINS-V12-240101
Duct Sealing_0_MF_Delta CFM25 Duct Leakage Reduction | Duct Sealing | 0 | MF | Delta CFM25 Duct Leakage Reduction |  | 1 | Assumed Franklin unit= 1 reduction in CFM25 | 2020 MMDB | 29 - Air&Duct Sealing
Duct Sealing_0_MF_Cooling Capacity | Duct Sealing | 0 | MF | Cooling Capacity |  | 76000 | Assumed from Plan 3 | Plan 3
Duct Sealing_0_MF_Heating Capacity | Duct Sealing | 0 | MF | Heating Capacity |  | 76000 | Assumed from Plan 3 | Plan 3
Duct Sealing_0_MF_FLH Cooling | Duct Sealing | 0 | MF | FLH Cooling | Hours | 506 | Assumed Chicago, Multifamily | IL TRM v12 | 5.3.4 | RS-HVC-DINS-V12-240101
Duct Sealing_0_MF_FLH Heating | Duct Sealing | 0 | MF | FLH Heating | Hours | 1726 | Assumed Chicago location | IL TRM v12 | 5.3.4 | RS-HVC-DINS-V12-240101
Duct Sealing_0_MF_CFM/Ton | Duct Sealing | 0 | MF | CFM/Ton |  | 400 |  | IL TRM v12 | 5.3.4 | RS-HVC-DINS-V12-240101
Duct Sealing_0_MF_CFM/Btu/hr | Duct Sealing | 0 | MF | CFM/Btu/hr |  | 0.0123 |  | IL TRM v12 | 5.3.4 | RS-HVC-DINS-V12-240101
Duct Sealing_0_MF_Thermal Regain Factor | Duct Sealing | 0 | MF | Thermal Regain Factor |  | 0.4 | Assumed Semi-Conditioned Spaces | IL TRM v12 | 5.3.4 | RS-HVC-DINS-V12-240101
Duct Sealing_0_MF_% of Homes with Central Cooling | Duct Sealing | 0 | MF | % of Homes with Central Cooling |  | 1 | Evaluation % | IL TRM v12 | 5.3.4 | RS-HVC-DINS-V12-240101
Duct Sealing_0_MF_% of Homes with Electric Central Heating | Duct Sealing | 0 | MF | % of Homes with Electric Central Heating |  | 1 | Evaluation % | IL TRM v12 | 5.3.4 | RS-HVC-DINS-V12-240101
Duct Sealing_0_MF_% of Homes with Gas Central Heating | Duct Sealing | 0 | MF | % of Homes with Gas Central Heating |  | 1 | Evaluation % | IL TRM v12 | 5.3.4 | RS-HVC-DINS-V12-240101
Duct Sealing_0_MF_SEER | Duct Sealing | 0 | MF | SEER |  | 13 | Utilized values from unknown system type. | IL TRM v12 | 5.3.4 | RS-HVC-DINS-V12-240101
Duct Sealing_0_MF_COP | Duct Sealing | 0 | MF | COP |  | 2.5 | Utilized values from unknown system type. | IL TRM v12 | 5.3.4 | RS-HVC-DINS-V12-240101
Duct Sealing_0_MF_Heating Equipment Efficiency- MLA | Duct Sealing | 0 | MF | Heating Equipment Efficiency- MLA | % | 0.8 |  | IL TRM v12 | 5.3.4 | RS-HVC-DINS-V12-240101
Duct Sealing_0_MF_Heating Equipment Efficiency | Duct Sealing | 0 | MF | Heating Equipment Efficiency |  | 0.83 | Assumed unknown value from TRM. | IL TRM v12 | 5.3.4 | RS-HVC-DINS-V12-240101
Duct Sealing_0_MF_Pre Duct Sealing Heating Equipment Efficiency | Duct Sealing | 0 | MF | Pre Duct Sealing Heating Equipment Efficiency |  | 0.7 | Assumed unknown value from TRM. | IL TRM v12 | 5.3.4 | RS-HVC-DINS-V12-240101
Duct Sealing_0_MF_Cooling kWh Savings using Method 2: | Duct Sealing | 0 | MF | Cooling kWh Savings using Method 2: | kWh | 0.46708 |  | IL TRM v12 | 5.3.4 | RS-HVC-DINS-V12-240101
Duct Sealing_0_MF_Heating kWh Savings using Method 2: | Duct Sealing | 0 | MF | Heating kWh Savings using Method 2: | kWh | 2.4281 |  | IL TRM v12 | 5.3.4 | RS-HVC-DINS-V12-240101
Duct Sealing_0_MF_Heating Therms Savings using Method 2: | Duct Sealing | 0 | MF | Heating Therms Savings using Method 2: | therms | 0.66035 |  | IL TRM v12 | 5.3.4 | RS-HVC-DINS-V12-240101
Duct Sealing_0_MF_Duct Efficiency Before | Duct Sealing | 0 | MF | Duct Efficiency Before |  | 0.85 | Chose values from example | IL TRM v12 | 5.3.4 | RS-HVC-DINS-V12-240101
Duct Sealing_0_MF_Duct Efficiency After | Duct Sealing | 0 | MF | Duct Efficiency After |  | 0.92 | Chose values from example | IL TRM v12 | 5.3.4 | RS-HVC-DINS-V12-240101
Duct Sealing_0_MF_Cooling Savings using Method 3: | Duct Sealing | 0 | MF | Cooling Savings using Method 3: |  | 90.0308 |  | IL TRM v12 | 5.3.4 | RS-HVC-DINS-V12-240101
Duct Sealing_0_MF_Heating Savings using Method 3: | Duct Sealing | 0 | MF | Heating Savings using Method 3: |  | 468.032 |  | IL TRM v12 | 5.3.4 | RS-HVC-DINS-V12-240101
Duct Sealing_0_MF_Heating Therm Savings using Method 3: | Duct Sealing | 0 | MF | Heating Therm Savings using Method 3: | Therms | 46.9684 |  | IL TRM v12 | 5.3.4 | RS-HVC-DINS-V12-240101
Duct Sealing_0_MF_CF | Duct Sealing | 0 | MF | CF |  | 0.68 | Summer System Peak, Central A/C | IL TRM v12 | 5.3.4 | RS-HVC-DINS-V12-240101
Duct Sealing_0_MF_DE_after | Duct Sealing | 0 | MF | DE_after |  | 0.97413 |  | IL TRM v12 | 5.3.4 | RS-HVC-DINS-V12-240101
Duct Sealing_0_MF_CFM50_DL After | Duct Sealing | 0 | MF | CFM50_DL After |  | 119 | Example value | IL TRM v12 | 5.3.4 | RS-HVC-DINS-V12-240101
Duct Sealing_0_MF_kWh Saved per Unit | Duct Sealing | 0 | MF | kWh Saved per Unit |  | 2.8952 |  | IL TRM v12 | 5.3.4 | RS-HVC-DINS-V12-240101
Duct Sealing_0_MF_kW Saved per Unit | Duct Sealing | 0 | MF | kW Saved per Unit | kw/unit - coincident | 0.00062769 |  | IL TRM v12 | 5.3.4 | RS-HVC-DINS-V12-240101
Duct Sealing_0_MF_Therm Saved per Unit | Duct Sealing | 0 | MF | Therm Saved per Unit |  | 0.66035 | Methodology 2: Pressurized Duct Test | IL TRM v12 | 5.3.4 | RS-HVC-DINS-V12-240101
Duct Sealing_0_MF_Therm Saved per Unit- MLA | Duct Sealing | 0 | MF | Therm Saved per Unit- MLA |  | 0.59781 | Methodology 2: Pressurized Duct Test | IL TRM v12 | 5.3.4 | RS-HVC-DINS-V12-240101
Duct Sealing_0_MF_Lifetime (years) | Duct Sealing | 0 | MF | Lifetime (years) |  | 20 |  | IL TRM v12 | 5.3.4 | RS-HVC-DINS-V12-240101
Duct Sealing_0_MF_Lifetime (years) - Remaining Years | Duct Sealing | 0 | MF | Lifetime (years) - Remaining Years | Years | 10 | Requires recalculation using nEquipmentnNEW= 90% AFUE in this equation--> ∆Therms = ((DEafter – DEbefore)/ DEafter)) * FLHheat * InputCapacityHeat * TRFheat * %GasHeat * (ηEquipment / (ηEquipmentNew * DEafter)) / 100,000 | IL TRM v12 | 5.3.4 | RS-HVC-DINS-V12-240101
Duct Sealing_0_MF_Incremental Cost | Duct Sealing | 0 | MF | Incremental Cost |  | 2.13 | Assumed from Plan 3 | Plan 3
Duct Sealing_0_MF_ | Duct Sealing | 0 | MF
Duct Sealing_0_SF_CFM50 Whole House Before | Duct Sealing | 0 | SF | CFM50 Whole House Before | cubic ft/min | 1 |  | IL TRM v12 | 5.3.4 | RS-HVC-DINS-V12-240101
Duct Sealing_0_SF_CFM50 Envelope Only Before | Duct Sealing | 0 | SF | CFM50 Envelope Only Before | cubic ft/min | 1 |  | IL TRM v12 | 5.3.4 | RS-HVC-DINS-V12-240101
Duct Sealing_0_SF_CFM50 Whole House After | Duct Sealing | 0 | SF | CFM50 Whole House After | cubic ft/min | 0 |  | IL TRM v12 | 5.3.4 | RS-HVC-DINS-V12-240101
Duct Sealing_0_SF_CFM50 Envelope Only After | Duct Sealing | 0 | SF | CFM50 Envelope Only After | cubic ft/min | 0 |  | IL TRM v12 | 5.3.4 | RS-HVC-DINS-V12-240101
Duct Sealing_0_SF_SCF Before | Duct Sealing | 0 | SF | SCF Before |  | 1.29 | House to Duct Pressure of 45 Pascals | IL TRM v12 | 5.3.4 | RS-HVC-DINS-V12-240101
Duct Sealing_0_SF_SCF After | Duct Sealing | 0 | SF | SCF After |  | 1.39 | House to Duct Pressure of 43 Pascals | IL TRM v12 | 5.3.4 | RS-HVC-DINS-V12-240101
Duct Sealing_0_SF_CFM50 to CFM25 Conversion | Duct Sealing | 0 | SF | CFM50 to CFM25 Conversion |  | 0.64 |  | IL TRM v12 | 5.3.4 | RS-HVC-DINS-V12-240101
Duct Sealing_0_SF_Supply Loss Factor | Duct Sealing | 0 | SF | Supply Loss Factor | % | 0.5 | Assumed default value | IL TRM v12 | 5.3.4 | RS-HVC-DINS-V12-240101
Duct Sealing_0_SF_Return Loss Factor | Duct Sealing | 0 | SF | Return Loss Factor | % | 0.25 | Assumed default value | IL TRM v12 | 5.3.4 | RS-HVC-DINS-V12-240101
Duct Sealing_0_SF_Delta CFM25 Duct Leakage Reduction | Duct Sealing | 0 | SF | Delta CFM25 Duct Leakage Reduction |  | 1 | Assumed Franklin unit= 1 reduction in CFM25 | 2020 MMDB | 29 - Air&Duct Sealing
Duct Sealing_0_SF_Cooling Capacity | Duct Sealing | 0 | SF | Cooling Capacity | Btu/hr | 76000 | Assumed from Plan 3 | Plan 3
Duct Sealing_0_SF_Heating Capacity | Duct Sealing | 0 | SF | Heating Capacity | Btu/hr | 76000 | Assumed from Plan 3 | Plan 3
Duct Sealing_0_SF_FLH Cooling | Duct Sealing | 0 | SF | FLH Cooling | Hours | 570 | Assumed Chicago, Single Family Home | IL TRM v12 | 5.3.4 | RS-HVC-DINS-V12-240101
Duct Sealing_0_SF_FLH Heating | Duct Sealing | 0 | SF | FLH Heating | Hours | 1726 | Assumed Chicago location | IL TRM v12 | 5.3.4 | RS-HVC-DINS-V12-240101
Duct Sealing_0_SF_CFM/Ton | Duct Sealing | 0 | SF | CFM/Ton |  | 400 |  | IL TRM v12 | 5.3.4 | RS-HVC-DINS-V12-240101
Duct Sealing_0_SF_CFM/Btu/hr | Duct Sealing | 0 | SF | CFM/Btu/hr |  | 0.0123 |  | IL TRM v12 | 5.3.4 | RS-HVC-DINS-V12-240101
Duct Sealing_0_SF_Thermal Regain Factor | Duct Sealing | 0 | SF | Thermal Regain Factor |  | 0.4 | Assumed Semi-Conditioned Spaces | IL TRM v12 | 5.3.4 | RS-HVC-DINS-V12-240101
Duct Sealing_0_SF_% of Homes with Central Cooling | Duct Sealing | 0 | SF | % of Homes with Central Cooling | % | 1 | Evaluation % | IL TRM v12 | 5.3.4 | RS-HVC-DINS-V12-240101
Duct Sealing_0_SF_% of Homes with Electric Central Heating | Duct Sealing | 0 | SF | % of Homes with Electric Central Heating | % | 1 | Evaluation % | IL TRM v12 | 5.3.4 | RS-HVC-DINS-V12-240101
Duct Sealing_0_SF_% of Homes with Gas Central Heating | Duct Sealing | 0 | SF | % of Homes with Gas Central Heating | % | 1 | Evaluation % | IL TRM v12 | 5.3.4 | RS-HVC-DINS-V12-240101
Duct Sealing_0_SF_SEER | Duct Sealing | 0 | SF | SEER | SEER | 13 | Utilized values from unknown system type. | IL TRM v12 | 5.3.4 | RS-HVC-DINS-V12-240101
Duct Sealing_0_SF_COP | Duct Sealing | 0 | SF | COP |  | 2.5 | Utilized values from unknown system type. | IL TRM v12 | 5.3.4 | RS-HVC-DINS-V12-240101
Duct Sealing_0_SF_Heating Equipment Efficiency- MLA | Duct Sealing | 0 | SF | Heating Equipment Efficiency- MLA | % | 0.8 |  | IL TRM v12 | 5.3.4 | RS-HVC-DINS-V12-240101
Duct Sealing_0_SF_Heating Equipment Efficiency | Duct Sealing | 0 | SF | Heating Equipment Efficiency |  | 0.83 | Assumed unknown value from TRM. | IL TRM v12 | 5.3.4 | RS-HVC-DINS-V12-240101
Duct Sealing_0_SF_Pre Duct Sealing Heating Equipment Efficiency | Duct Sealing | 0 | SF | Pre Duct Sealing Heating Equipment Efficiency |  | 0.7 | Assumed unknown value from TRM. | IL TRM v12 | 5.3.4 | RS-HVC-DINS-V12-240101
Duct Sealing_0_SF_Cooling kWh Savings using Method 2: | Duct Sealing | 0 | SF | Cooling kWh Savings using Method 2: | kWh | 0.52615 |  | IL TRM v12 | 5.3.4 | RS-HVC-DINS-V12-240101
Duct Sealing_0_SF_Heating kWh Savings using Method 2: | Duct Sealing | 0 | SF | Heating kWh Savings using Method 2: | kWh | 2.4281 |  | IL TRM v12 | 5.3.4 | RS-HVC-DINS-V12-240101
Duct Sealing_0_SF_Heating Therms Savings using Method 2: | Duct Sealing | 0 | SF | Heating Therms Savings using Method 2: | therms | 0.66035 |  | IL TRM v12 | 5.3.4 | RS-HVC-DINS-V12-240101
Duct Sealing_0_SF_Duct Efficiency Before | Duct Sealing | 0 | SF | Duct Efficiency Before |  | 0.85 | Chose values from example | IL TRM v12 | 5.3.4 | RS-HVC-DINS-V12-240101
Duct Sealing_0_SF_Duct Efficiency After | Duct Sealing | 0 | SF | Duct Efficiency After |  | 0.92 | Chose values from example | IL TRM v12 | 5.3.4 | RS-HVC-DINS-V12-240101
Duct Sealing_0_SF_Cooling Savings using Method 3: | Duct Sealing | 0 | SF | Cooling Savings using Method 3: | kWh | 101.4181 |  | IL TRM v12 | 5.3.4 | RS-HVC-DINS-V12-240101
Duct Sealing_0_SF_Heating Savings using Method 3: | Duct Sealing | 0 | SF | Heating Savings using Method 3: | kWh | 468.032 |  | IL TRM v12 | 5.3.4 | RS-HVC-DINS-V12-240101
Duct Sealing_0_SF_Heating Therm Savings using Method 3: | Duct Sealing | 0 | SF | Heating Therm Savings using Method 3: | Therms | 46.9684 |  | IL TRM v12 | 5.3.4 | RS-HVC-DINS-V12-240101
Duct Sealing_0_SF_CF | Duct Sealing | 0 | SF | CF |  | 0.68 | Summer System Peak, Central A/C | IL TRM v12 | 5.3.4 | RS-HVC-DINS-V12-240101
Duct Sealing_0_SF_DE_after | Duct Sealing | 0 | SF | DE_after |  | 0.97413 |  | IL TRM v12 | 5.3.4 | RS-HVC-DINS-V12-240101
Duct Sealing_0_SF_CFM50_DL After | Duct Sealing | 0 | SF | CFM50_DL After |  | 119 | Example value | IL TRM v12 | 5.3.4 | RS-HVC-DINS-V12-240101
Duct Sealing_0_SF_CFM50_Whole House Aftter | Duct Sealing | 0 | SF | CFM50_Whole House Aftter |  | 4600 | Example value | IL TRM v12 | 5.3.4 | RS-HVC-DINS-V12-240101
Duct Sealing_0_SF_kWh Saved per Unit | Duct Sealing | 0 | SF | kWh Saved per Unit |  | 2.9543 |  | IL TRM v12 | 5.3.4 | RS-HVC-DINS-V12-240101
Duct Sealing_0_SF_kW Saved per Unit | Duct Sealing | 0 | SF | kW Saved per Unit | kw/unit - coincident | 0.00062769 |  | IL TRM v12 | 5.3.4 | RS-HVC-DINS-V12-240101
Duct Sealing_0_SF_Therm Saved per Unit | Duct Sealing | 0 | SF | Therm Saved per Unit |  | 0.66035 | Methodology 2: Pressurized Duct Test | IL TRM v12 | 5.3.4 | RS-HVC-DINS-V12-240101
Duct Sealing_0_SF_Therm Saved per Unit- MLA | Duct Sealing | 0 | SF | Therm Saved per Unit- MLA |  | 0.59781 | Methodology 2: Pressurized Duct Test | IL TRM v12 | 5.3.4 | RS-HVC-DINS-V12-240101
Duct Sealing_0_SF_Lifetime (years) | Duct Sealing | 0 | SF | Lifetime (years) | Years | 20 |  | IL TRM v12 | 5.3.4 | RS-HVC-DINS-V12-240101
Duct Sealing_0_SF_Lifetime (years) - Remaining Years | Duct Sealing | 0 | SF | Lifetime (years) - Remaining Years | Years | 10 | Requires recalculation using nEquipmentnNEW= 90% AFUE in this equation--> ∆Therms = ((DEafter – DEbefore)/ DEafter)) * FLHheat * InputCapacityHeat * TRFheat * %GasHeat * (ηEquipment / (ηEquipmentNew * DEafter)) / 100,000 | IL TRM v12 | 5.3.4 | RS-HVC-DINS-V12-240101
Duct Sealing_0_SF_Incremental Cost | Duct Sealing | 0 | SF | Incremental Cost | $ | 2.13 | Assumed from Plan 3 | Plan 3
Duct Sealing_0_SF_ | Duct Sealing | 0 | SF
Condensing Unit Heater_0_MF/CI_Capacity | Condensing Unit Heater | 0 | MF/CI | Capacity |  | 1 | kBtu | IL TRM v12 | 4.4.5 | CI-HVC-CUHT-V03-230101
Condensing Unit Heater_0_MF/CI_EFLH | Condensing Unit Heater | 0 | MF/CI | EFLH |  | 1678 | unknown Chicago value | IL TRM v12 | 4.4.5 | CI-HVC-CUHT-V03-230101
Condensing Unit Heater_0_MF/CI_UF | Condensing Unit Heater | 0 | MF/CI | UF |  | 72.5% |  | IL TRM v12 | 4.4.5 | CI-HVC-CUHT-V03-230101
Condensing Unit Heater_0_MF/CI_Eff_base | Condensing Unit Heater | 0 | MF/CI | Eff_base |  | 0.8 |  | IL TRM v12 | 4.4.5 | CI-HVC-CUHT-V03-230101
Condensing Unit Heater_0_MF/CI_Eff_ee | Condensing Unit Heater | 0 | MF/CI | Eff_ee |  | 0.9 |  | IL TRM v12 | 4.4.5 | CI-HVC-CUHT-V03-230101
Condensing Unit Heater_0_MF/CI_Therm Saved per Unit | Condensing Unit Heater | 0 | MF/CI | Therm Saved per Unit | Therm/MBH | 1.6897 | updated based on algorithm provided | IL TRM v12 | 4.4.5 | CI-HVC-CUHT-V03-230101
Condensing Unit Heater_0_MF/CI_Lifetime (years) | Condensing Unit Heater | 0 | MF/CI | Lifetime (years) | Years | 12 |  | IL TRM v12 | 4.4.5 | CI-HVC-CUHT-V03-230101
Condensing Unit Heater_0_MF/CI_Incremental Cost | Condensing Unit Heater | 0 | MF/CI | Incremental Cost | $/MBH | 4.5067 | incremental capital cost | IL TRM v12 | 4.4.5 | CI-HVC-CUHT-V03-230101
Condensing Unit Heater_0_MF/CI_ | Condensing Unit Heater | 0 | MF/CI
High Speed Washer_0_MF_Average number of daily washer cycles | High Speed Washer | 0 | MF | Average number of daily washer cycles | cycles | 3.4 | assumed multifamily | IL TRM v12 | 4.8.5 | CI-MSC-HSCW-V03-240101
High Speed Washer_0_MF_Days of Operation per Year | High Speed Washer | 0 | MF | Days of Operation per Year | days/year | 360 | assumed unknown value | IL TRM v12 | 4.8.5 | CI-MSC-HSCW-V03-240101
High Speed Washer_0_MF_Capacity | High Speed Washer | 0 | MF | Capacity | lb/cycle | 250 | taken from 2020 MMDB | IL TRM v12 | 4.8.5 | CI-MSC-HSCW-V03-240101
High Speed Washer_0_MF_Retained Moisture Content | High Speed Washer | 0 | MF | Retained Moisture Content | % | 15% |  | IL TRM v12 | 4.8.5 | CI-MSC-HSCW-V03-240101
High Speed Washer_0_MF_Heat required to evaporate water | High Speed Washer | 0 | MF | Heat required to evaporate water | Btu/lb | 1200 |  | IL TRM v12 | 4.8.5 | CI-MSC-HSCW-V03-240101
High Speed Washer_0_MF_Dryer Efficiency | High Speed Washer | 0 | MF | Dryer Efficiency | % | 60% | assumed unknown value | IL TRM v12 | 4.8.5 | CI-MSC-HSCW-V03-240101
High Speed Washer_0_MF_Conversion | High Speed Washer | 0 | MF | Conversion | Btu/therm | 100000 |  | IL TRM v12 | 4.8.5 | CI-MSC-HSCW-V03-240101
High Speed Washer_0_MF_Dryer Use | High Speed Washer | 0 | MF | Dryer Use | % | 91% |  | IL TRM v12 | 4.8.5 | CI-MSC-HSCW-V03-240101
High Speed Washer_0_MF_Load Factor | High Speed Washer | 0 | MF | Load Factor | % | 66% |  | IL TRM v12 | 4.8.5 | CI-MSC-HSCW-V03-240101
High Speed Washer_0_MF_Therm Saved per Unit | High Speed Washer | 0 | MF | Therm Saved per Unit |  | 2.2054 | Unit= 1 washer (250 lb capacity) | IL TRM v12 | 4.8.5 | CI-MSC-HSCW-V03-240101
High Speed Washer_0_MF_Lifetime (years) | High Speed Washer | 0 | MF | Lifetime (years) | Years | 7 | assumed not early replacement | IL TRM v12 | 4.8.5 | CI-MSC-HSCW-V03-240101
High Speed Washer_0_MF_Incremental Cost | High Speed Washer | 0 | MF | Incremental Cost | $ | 9.7 | Assumed TOS, $/lb=9.7 | IL TRM v12 | 4.8.5 | CI-MSC-HSCW-V03-240101
High Speed Washer_0_MF_ | High Speed Washer | 0 | MF
Infrared Heater_0_MF_Capacity | Infrared Heater | 0 | MF | Capacity | btu/hr | 150000 |  | IL TRM v12 | 4.4.12 | CI-HVC-IRHT-V03-230101
Infrared Heater_0_MF_RSF (Radiation Sizing Factor) | Infrared Heater | 0 | MF | RSF (Radiation Sizing Factor) | factor | 0.85 | Assuming Gross Radiant Coefficient is unknown | IL TRM v12 | 4.4.12 | CI-HVC-IRHT-V03-230101
Infrared Heater_0_MF_EFLH | Infrared Heater | 0 | MF | EFLH | Hours | 1678 | Assumed unknown, Chicago | IL TRM v12 | 4.4.12 | CI-HVC-IRHT-V03-230101
Infrared Heater_0_MF_Therms(base) | Infrared Heater | 0 | MF | Therms(base) | therms | 2961.1765 |  | IL TRM v12 | 4.4.12 | CI-HVC-IRHT-V03-230101
Infrared Heater_0_MF_Therms(IR) | Infrared Heater | 0 | MF | Therms(IR) | therms | 2517 |  | IL TRM v12 | 4.4.12 | CI-HVC-IRHT-V03-230101
Infrared Heater_0_MF_kWh Saved per Unit | Infrared Heater | 0 | MF | kWh Saved per Unit | kWh | 0 |  | IL TRM v12 | 4.4.12 | CI-HVC-IRHT-V03-230101
Infrared Heater_0_MF_Therm Saved per Unit | Infrared Heater | 0 | MF | Therm Saved per Unit |  | 2.9612 | assumed 150 MBH average size from 2020 MMDB | IL TRM v12 | 4.4.12 | CI-HVC-IRHT-V03-230101
Infrared Heater_0_MF_Lifetime (years) | Infrared Heater | 0 | MF | Lifetime (years) | Years | 15 |  | IL TRM v12 | 4.4.12 | CI-HVC-IRHT-V03-230101
Infrared Heater_0_MF_Incremental Cost | Infrared Heater | 0 | MF | Incremental Cost | $/MBH/hr | 2.7 |  | IL TRM v12 | 4.4.12 | CI-HVC-IRHT-V03-230101
Infrared Heater_0_MF_ | Infrared Heater | 0 | MF
Floor Insulation Above Crawlspace_0_SF_ΔTherms | Floor Insulation Above Crawlspace | 0 | SF | ΔTherms | therms | 0.10177 |  | IL TRM v12 | 5.6.3 | RS-SHL-FINS-V15-240101
Floor Insulation Above Crawlspace_0_SF_Fe | Floor Insulation Above Crawlspace | 0 | SF | Fe | % | 0.0314 |  | IL TRM v12 | 5.6.3 | RS-SHL-FINS-V15-240101
Floor Insulation Above Crawlspace_0_SF_Conversion | Floor Insulation Above Crawlspace | 0 | SF | Conversion | kWh/therm | 29.3 |  | IL TRM v12 | 5.6.3 | RS-SHL-FINS-V15-240101
Floor Insulation Above Crawlspace_0_SF_Delta_kWh_heatingGas | Floor Insulation Above Crawlspace | 0 | SF | Delta_kWh_heatingGas | kWh | 0.093628 |  | IL TRM v12 | 5.6.3 | RS-SHL-FINS-V15-240101
Floor Insulation Above Crawlspace_0_SF_R_old | Floor Insulation Above Crawlspace | 0 | SF | R_old | R-value | 3.96 | 2020 MMDB | 2020 MMDB
Floor Insulation Above Crawlspace_0_SF_R_added | Floor Insulation Above Crawlspace | 0 | SF | R_added | R-value | 13 | 2020 MMDB | 2020 MMDB
Floor Insulation Above Crawlspace_0_SF_Area | Floor Insulation Above Crawlspace | 0 | SF | Area | sq ft | 1 | 2020 MMDB | 2020 MMDB
Floor Insulation Above Crawlspace_0_SF_FramingFactor_Floor | Floor Insulation Above Crawlspace | 0 | SF | FramingFactor_Floor | % | 0.12 |  | IL TRM v12 | 5.6.3 | RS-SHL-FINS-V15-240101
Floor Insulation Above Crawlspace_0_SF_HDD | Floor Insulation Above Crawlspace | 0 | SF | HDD |  | 2845 | Assume Chicago, unconditioned | IL TRM v12 | 5.6.3 | RS-SHL-FINS-V15-240101
Floor Insulation Above Crawlspace_0_SF_Conversion | Floor Insulation Above Crawlspace | 0 | SF | Conversion | hrs/day | 24 |  | IL TRM v12 | 5.6.3 | RS-SHL-FINS-V15-240101
Floor Insulation Above Crawlspace_0_SF_ADJ_FloorHeat | Floor Insulation Above Crawlspace | 0 | SF | ADJ_FloorHeat |  | 0.63 |  | IL TRM v12 | 5.6.3 | RS-SHL-FINS-V15-240101
Floor Insulation Above Crawlspace_0_SF_% Gas Heating | Floor Insulation Above Crawlspace | 0 | SF | % Gas Heating | % | 1 | Assume all heating systems are NG | IL TRM v12 | 5.6.3 | RS-SHL-FINS-V15-240101
Floor Insulation Above Crawlspace_0_SF_ηHeat_gas | Floor Insulation Above Crawlspace | 0 | SF | ηHeat_gas | % | 0.72 | Assume unknown, use existing system | IL TRM v12 | 5.6.3 | RS-SHL-FINS-V15-240101
Floor Insulation Above Crawlspace_0_SF_ηHeat - gas- MLA | Floor Insulation Above Crawlspace | 0 | SF | ηHeat - gas- MLA | % | 0.68 | Default baseline; updated value from 76.5% to 68% | IL TRM v12 | 5.6.3 | RS-SHL-FINS-V15-240101
Floor Insulation Above Crawlspace_0_SF_Conversion | Floor Insulation Above Crawlspace | 0 | SF | Conversion | Btu/therm | 100000 |  | IL TRM v12 | 5.6.3 | RS-SHL-FINS-V15-240101
Floor Insulation Above Crawlspace_0_SF_Delta_therms | Floor Insulation Above Crawlspace | 0 | SF | Delta_therms | therms | 0.10177 |  | IL TRM v12 | 5.6.3 | RS-SHL-FINS-V15-240101
Floor Insulation Above Crawlspace_0_SF_kWh Saved per Unit | Floor Insulation Above Crawlspace | 0 | SF | kWh Saved per Unit |  | 0.093628 |  | IL TRM v12 | 5.6.3 | RS-SHL-FINS-V15-240101
Floor Insulation Above Crawlspace_0_SF_Therm Saved per Unit | Floor Insulation Above Crawlspace | 0 | SF | Therm Saved per Unit | therm/ sq ft | 0.10177 | area of 1 sqft | IL TRM v12 | 5.6.3 | RS-SHL-FINS-V15-240101
Floor Insulation Above Crawlspace_0_SF_Therm Saved per Unit- MLA | Floor Insulation Above Crawlspace | 0 | SF | Therm Saved per Unit- MLA | therm/ sq ft | 0.10775 | Unit= CFM_50, Assumed Furnace not boiler | IL TRM v12 | 5.6.3 | RS-SHL-FINS-V15-240101
Floor Insulation Above Crawlspace_0_SF_Lifetime (years) | Floor Insulation Above Crawlspace | 0 | SF | Lifetime (years) | Years | 30 |  | IL TRM v12 | 5.6.3 | RS-SHL-FINS-V15-240101
Floor Insulation Above Crawlspace_0_SF_Lifetime (years) - Remaining Years | Floor Insulation Above Crawlspace | 0 | SF | Lifetime (years) - Remaining Years | Years | 10 | Requires recalculation with nHeat - gas= 76.5% AFUE for furnaces. For boilers, use 13 years and 82% AFUE | IL TRM v12 | 5.6.3 | RS-SHL-FINS-V15-240101
Floor Insulation Above Crawlspace_0_SF_Incremental Cost | Floor Insulation Above Crawlspace | 0 | SF | Incremental Cost | $ | 0 | Direct Install | IL TRM v12 | 5.6.3 | RS-SHL-FINS-V15-240101
Floor Insulation Above Crawlspace_0_SF_ | Floor Insulation Above Crawlspace | 0 | SF
Rim Joist Insulation_0_SF_R_old | Rim Joist Insulation | 0 | SF | R_old | R-value | 5 | Assumed uninsulated | IL TRM v12 | 5.6.6 | RS-SHL-RINS-V06-240101
Rim Joist Insulation_0_SF_R_Rim | Rim Joist Insulation | 0 | SF | R_Rim | R-value | 17 | Assumed average of Franklin R finals | 2020 MMDB | 30 - Rim Joist Insulation | Column AJ
Rim Joist Insulation_0_SF_A_Rim | Rim Joist Insulation | 0 | SF | A_Rim | sq ft | 1 | unit= 1 sqft | 2020 MMDB
Rim Joist Insulation_0_SF_FramingFactor_Rim | Rim Joist Insulation | 0 | SF | FramingFactor_Rim | % | 0.05 |  | IL TRM v12 | 5.6.6 | RS-SHL-RINS-V06-240101
Rim Joist Insulation_0_SF_CDD | Rim Joist Insulation | 0 | SF | CDD |  | 281 | Assumed Chicago, unconditioned | IL TRM v12 | 5.6.6 | RS-SHL-RINS-V06-240101
Rim Joist Insulation_0_SF_Conversion | Rim Joist Insulation | 0 | SF | Conversion | hrs/day | 24 |  | IL TRM v12 | 5.6.6 | RS-SHL-RINS-V06-240101
Rim Joist Insulation_0_SF_DUA | Rim Joist Insulation | 0 | SF | DUA |  | 0.75 |  | IL TRM v12 | 5.6.6 | RS-SHL-RINS-V06-240101
Rim Joist Insulation_0_SF_ADJ_BasementCool | Rim Joist Insulation | 0 | SF | ADJ_BasementCool | % | 0.8 |  | IL TRM v12 | 5.6.6 | RS-SHL-RINS-V06-240101
Rim Joist Insulation_0_SF_%Cool | Rim Joist Insulation | 0 | SF | %Cool | % | 0.66 | Assume Unknown | IL TRM v12 | 5.6.6 | RS-SHL-RINS-V06-240101
Rim Joist Insulation_0_SF_Conversion | Rim Joist Insulation | 0 | SF | Conversion | Btu/kBtu | 1000 |  | IL TRM v12 | 5.6.6 | RS-SHL-RINS-V06-240101
Rim Joist Insulation_0_SF_ηCool | Rim Joist Insulation | 0 | SF | ηCool | SEER | 10.5 | Assume unknown equipment age | IL TRM v12 | 5.6.6 | RS-SHL-RINS-V06-240101
Rim Joist Insulation_0_SF_Delta_kWh_cooling | Rim Joist Insulation | 0 | SF | Delta_kWh_cooling | kWh | 0.034112 |  | IL TRM v12 | 5.6.6 | RS-SHL-RINS-V06-240101
Rim Joist Insulation_0_SF_R_old | Rim Joist Insulation | 0 | SF | R_old | R-value | 5 | Uninsulated | IL TRM v12 | 5.6.6 | RS-SHL-RINS-V06-240101
Rim Joist Insulation_0_SF_R_Rim | Rim Joist Insulation | 0 | SF | R_Rim | R-value | 17 | Assumed average of Franklin R finals | 2020 MMDB | 30 - Rim Joist Insulation | Column AJ
Rim Joist Insulation_0_SF_A_Rim | Rim Joist Insulation | 0 | SF | A_Rim | sq ft | 1 | unit= 1 sqft | IL TRM v12 | 5.6.6 | RS-SHL-RINS-V06-240101
Rim Joist Insulation_0_SF_FramingFactor_Rim | Rim Joist Insulation | 0 | SF | FramingFactor_Rim | % | 0.05 |  | IL TRM v12 | 5.6.6 | RS-SHL-RINS-V06-240101
Rim Joist Insulation_0_SF_HDD | Rim Joist Insulation | 0 | SF | HDD |  | 2845 | Assume Chicago, unconditioned | IL TRM v12 | 5.6.6 | RS-SHL-RINS-V06-240101
Rim Joist Insulation_0_SF_Conversion | Rim Joist Insulation | 0 | SF | Conversion | hrs/day | 24 |  | IL TRM v12 | 5.6.6 | RS-SHL-RINS-V06-240101
Rim Joist Insulation_0_SF_ADJ_BasementHeat | Rim Joist Insulation | 0 | SF | ADJ_BasementHeat | % | 0.63 |  | IL TRM v12 | 5.6.6 | RS-SHL-RINS-V06-240101
Rim Joist Insulation_0_SF_% Electric Heating | Rim Joist Insulation | 0 | SF | % Electric Heating | % | 0 | Assume all heating systems are NG | IL TRM v12 | 5.6.6 | RS-SHL-RINS-V06-240101
Rim Joist Insulation_0_SF_ηHeat_electric | Rim Joist Insulation | 0 | SF | ηHeat_electric |  | 1.28 | Assume Unknown | IL TRM v12 | 5.6.6 | RS-SHL-RINS-V06-240101
Rim Joist Insulation_0_SF_Conversion | Rim Joist Insulation | 0 | SF | Conversion | Btu/kWh | 3412 |  | IL TRM v12 | 5.6.6 | RS-SHL-RINS-V06-240101
Rim Joist Insulation_0_SF_Delta_heatingElectric | Rim Joist Insulation | 0 | SF | Delta_heatingElectric |  | 0 |  | IL TRM v12 | 5.6.6 | RS-SHL-RINS-V06-240101
Rim Joist Insulation_0_SF_ΔTherms | Rim Joist Insulation | 0 | SF | ΔTherms | therms | 0.13513 |  | IL TRM v12 | 5.6.6 | RS-SHL-RINS-V06-240101
Rim Joist Insulation_0_SF_Fe | Rim Joist Insulation | 0 | SF | Fe | % | 0.0314 |  | IL TRM v12 | 5.6.6 | RS-SHL-RINS-V06-240101
Rim Joist Insulation_0_SF_Conversion | Rim Joist Insulation | 0 | SF | Conversion | kWh/therm | 29.3 |  | IL TRM v12 | 5.6.6 | RS-SHL-RINS-V06-240101
Rim Joist Insulation_0_SF_Delta_kWh_heatingGas | Rim Joist Insulation | 0 | SF | Delta_kWh_heatingGas | kWh | 0.12433 |  | IL TRM v12 | 5.6.6 | RS-SHL-RINS-V06-240101
Rim Joist Insulation_0_SF_Delta_kWh_cooling | Rim Joist Insulation | 0 | SF | Delta_kWh_cooling | kWh | 0.034112 |  | IL TRM v12 | 5.6.6 | RS-SHL-RINS-V06-240101
Rim Joist Insulation_0_SF_FLH Cooling | Rim Joist Insulation | 0 | SF | FLH Cooling | Hours | 570 | Assume Chicago, SF | IL TRM v12 | 5.6.6 | RS-SHL-RINS-V06-240101
Rim Joist Insulation_0_SF_CF | Rim Joist Insulation | 0 | SF | CF | % | 0.68 | Summer System Peak, Central A/C | IL TRM v12 | 5.6.6 | RS-SHL-RINS-V06-240101
Rim Joist Insulation_0_SF_Delta_kW | Rim Joist Insulation | 0 | SF | Delta_kW | kW | 4.0695e-05 |  | IL TRM v12 | 5.6.6 | RS-SHL-RINS-V06-240101
Rim Joist Insulation_0_SF_R_old | Rim Joist Insulation | 0 | SF | R_old | R-value | 5 | Uninsulated | IL TRM v12 | 5.6.6 | RS-SHL-RINS-V06-240101
Rim Joist Insulation_0_SF_R_Rim | Rim Joist Insulation | 0 | SF | R_Rim | R-value | 17 | Assumed average of Franklin R finals | 2020 MMDB | 30 - Rim Joist Insulation | Column AJ
Rim Joist Insulation_0_SF_A_Rim | Rim Joist Insulation | 0 | SF | A_Rim | sq ft | 1 | unit= 1 sqft | IL TRM v12 | 5.6.6 | RS-SHL-RINS-V06-240101
Rim Joist Insulation_0_SF_FramingFactor_Rim | Rim Joist Insulation | 0 | SF | FramingFactor_Rim | % | 0.05 |  | IL TRM v12 | 5.6.6 | RS-SHL-RINS-V06-240101
Rim Joist Insulation_0_SF_HDD | Rim Joist Insulation | 0 | SF | HDD |  | 4798 | Assume Chicago, conditioned basement | IL TRM v12 | 5.6.6 | RS-SHL-RINS-V06-240101
Rim Joist Insulation_0_SF_Conversion | Rim Joist Insulation | 0 | SF | Conversion | hrs/day | 24 |  | IL TRM v12 | 5.6.6 | RS-SHL-RINS-V06-240101
Rim Joist Insulation_0_SF_ADJ_BasementHeat | Rim Joist Insulation | 0 | SF | ADJ_BasementHeat | % | 0.63 |  | IL TRM v12 | 5.6.6 | RS-SHL-RINS-V06-240101
Rim Joist Insulation_0_SF_% Gas Heating | Rim Joist Insulation | 0 | SF | % Gas Heating | % | 1 | Assume all heating systems are NG | IL TRM v12 | 5.6.6 | RS-SHL-RINS-V06-240101
Rim Joist Insulation_0_SF_ηHeat_gas | Rim Joist Insulation | 0 | SF | ηHeat_gas | % | 0.72 | Assume existing system | IL TRM v12 | 5.6.6 | RS-SHL-RINS-V06-240101
Rim Joist Insulation_0_SF_ηHeat - gas- MLA | Rim Joist Insulation | 0 | SF | ηHeat - gas- MLA | % | 0.68 | Default baseline; updated value from 76.5% to 68% | IL TRM v12 | 5.6.6 | RS-SHL-RINS-V06-240101
Rim Joist Insulation_0_SF_Conversion | Rim Joist Insulation | 0 | SF | Conversion | Btu/therm | 100000 |  | IL TRM v12 | 5.6.6 | RS-SHL-RINS-V06-240101
Rim Joist Insulation_0_SF_Delta_therms | Rim Joist Insulation | 0 | SF | Delta_therms | therms | 0.13513 |  | IL TRM v12 | 5.6.6 | RS-SHL-RINS-V06-240101
Rim Joist Insulation_0_SF_kWh Saved per Unit | Rim Joist Insulation | 0 | SF | kWh Saved per Unit |  | 0.15844 |  | IL TRM v12 | 5.6.6 | RS-SHL-RINS-V06-240101
Rim Joist Insulation_0_SF_kW Saved per Unit | Rim Joist Insulation | 0 | SF | kW Saved per Unit | kw/unit - coincident | 4.0695e-05 |  | IL TRM v12 | 5.6.6 | RS-SHL-RINS-V06-240101
Rim Joist Insulation_0_SF_Therm Saved per Unit | Rim Joist Insulation | 0 | SF | Therm Saved per Unit |  | 0.13513 |  | IL TRM v12 | 5.6.6 | RS-SHL-RINS-V06-240101
Rim Joist Insulation_0_SF_Therm Saved per Unit- MLA | Rim Joist Insulation | 0 | SF | Therm Saved per Unit- MLA |  | 0.14308 | Unit= CFM_50, Assumed Furnace not boiler | IL TRM v12 | 5.6.6 | RS-SHL-RINS-V06-240101
Rim Joist Insulation_0_SF_Lifetime (years) | Rim Joist Insulation | 0 | SF | Lifetime (years) | Years | 30 |  | IL TRM v12 | 5.6.6 | RS-SHL-RINS-V06-240101
Rim Joist Insulation_0_SF_Lifetime (years) - Remaining Years | Rim Joist Insulation | 0 | SF | Lifetime (years) - Remaining Years | Years | 10 | Requires recalculation with nHeat - gas= 76.5% AFUE for furnaces. For boilers, use 13 years and 82% AFUE | IL TRM v12 | 5.6.6 | RS-SHL-RINS-V06-240101
Rim Joist Insulation_0_SF_Incremental Cost | Rim Joist Insulation | 0 | SF | Incremental Cost | $ | 0 | Direct Install | IL TRM v12 | 5.6.6 | RS-SHL-RINS-V06-240101
Rim Joist Insulation_0_SF_ | Rim Joist Insulation | 0 | SF
Knee Wall Insulation_0_IE SF_R_old | Knee Wall Insulation | 0 | IE SF | R_old | R-value | 5 | Assumed minimum of R-5 for uninsulated assemblies | IL TRM v12 | 5.6.4 | RS-SHL-WINS-V13-240101
Knee Wall Insulation_0_IE SF_R_wall | Knee Wall Insulation | 0 | IE SF | R_wall | R-value | 17 | Assumed average of Franklin R finals | 2020 MMDB | 22 - Wall Insulation | Column AN
Knee Wall Insulation_0_IE SF_Area | Knee Wall Insulation | 0 | IE SF | Area | sq ft | 1 | Assumed Franklin values | 2020 MMDB
Knee Wall Insulation_0_IE SF_Framing_factor | Knee Wall Insulation | 0 | IE SF | Framing_factor | % | 0.25 |  | IL TRM v12 | 5.6.4 | RS-SHL-WINS-V13-240101
Knee Wall Insulation_0_IE SF_Conversion | Knee Wall Insulation | 0 | IE SF | Conversion | hrs/day | 24 |  | IL TRM v12 | 5.6.4 | RS-SHL-WINS-V13-240101
Knee Wall Insulation_0_IE SF_CDD | Knee Wall Insulation | 0 | IE SF | CDD |  | 842 | Assumed Chicago | IL TRM v12 | 5.6.4 | RS-SHL-WINS-V13-240101
Knee Wall Insulation_0_IE SF_DUA | Knee Wall Insulation | 0 | IE SF | DUA | % | 0.75 |  | IL TRM v12 | 5.6.4 | RS-SHL-WINS-V13-240101
Knee Wall Insulation_0_IE SF_ADJ-wallcool | Knee Wall Insulation | 0 | IE SF | ADJ-wallcool | % | 0.8 |  | IL TRM v12 | 5.6.4 | RS-SHL-WINS-V13-240101
Knee Wall Insulation_0_IE SF_ηCool | Knee Wall Insulation | 0 | IE SF | ηCool | kBtu/kWh | 10.77 | MMDB tracking data | IL TRM v12 | 5.6.4 | RS-SHL-WINS-V13-240101
Knee Wall Insulation_0_IE SF_ADJ-wallheat | Knee Wall Insulation | 0 | IE SF | ADJ-wallheat | % | 0.63 |  | IL TRM v12 | 5.6.4 | RS-SHL-WINS-V13-240101
Knee Wall Insulation_0_IE SF_HDD | Knee Wall Insulation | 0 | IE SF | HDD |  | 4798 | Assumed Chicago | IL TRM v12 | 5.6.4 | RS-SHL-WINS-V13-240101
Knee Wall Insulation_0_IE SF_ηHeat - electric | Knee Wall Insulation | 0 | IE SF | ηHeat - electric |  | 1 | Assumed Resistance | IL TRM v12 | 5.6.4 | RS-SHL-WINS-V13-240101
Knee Wall Insulation_0_IE SF_Conversion | Knee Wall Insulation | 0 | IE SF | Conversion | Btu/kWh | 3412 |  | IL TRM v12 | 5.6.4 | RS-SHL-WINS-V13-240101
Knee Wall Insulation_0_IE SF_CF | Knee Wall Insulation | 0 | IE SF | CF | % | 0.68 | Assumed Summer System Peak for Central AC | IL TRM v12 | 5.6.4 | RS-SHL-WINS-V13-240101
Knee Wall Insulation_0_IE SF_FLH Cooling | Knee Wall Insulation | 0 | IE SF | FLH Cooling | Hours | 570 | Assumed Chicago, Single Family | IL TRM v12 | 5.6.4 | RS-SHL-WINS-V13-240101
Knee Wall Insulation_0_IE SF_ηHeat - gas | Knee Wall Insulation | 0 | IE SF | ηHeat - gas | % | 0.72 | Assumed unknown | IL TRM v12 | 5.6.4 | RS-SHL-WINS-V13-240101
Knee Wall Insulation_0_IE SF_ηHeat - gas- MLA | Knee Wall Insulation | 0 | IE SF | ηHeat - gas- MLA | % | 0.68 | Default baseline; updated value from 76.5% to 68% | IL TRM v12 | 5.6.4 | RS-SHL-WINS-V13-240101
Knee Wall Insulation_0_IE SF_Fe | Knee Wall Insulation | 0 | IE SF | Fe | % | 3.14% |  | IL TRM v12 | 5.6.4 | RS-SHL-WINS-V13-240101
Knee Wall Insulation_0_IE SF_Conversion | Knee Wall Insulation | 0 | IE SF | Conversion | kWh/therm | 29.3 |  | IL TRM v12 | 5.6.4 | RS-SHL-WINS-V13-240101
Knee Wall Insulation_0_IE SF_Cooling Energy Savings | Knee Wall Insulation | 0 | IE SF | Cooling Energy Savings | (kWh/sqft) | 0.1192 |  | IL TRM v12 | 5.6.4 | RS-SHL-WINS-V13-240101
Knee Wall Insulation_0_IE SF_Space Heating Energy Savings | Knee Wall Insulation | 0 | IE SF | Space Heating Energy Savings | (kWh/sqft) | 2.2513 |  | IL TRM v12 | 5.6.4 | RS-SHL-WINS-V13-240101
Knee Wall Insulation_0_IE SF_Furnace Fan Energy Savings | Knee Wall Insulation | 0 | IE SF | Furnace Fan Energy Savings | (kWh/sqft) | 0.098152 |  | IL TRM v12 | 5.6.4 | RS-SHL-WINS-V13-240101
Knee Wall Insulation_0_IE SF_Cooling Demand Savings | Knee Wall Insulation | 0 | IE SF | Cooling Demand Savings | (kW/sqft) | 0.00014221 |  | IL TRM v12 | 5.6.4 | RS-SHL-WINS-V13-240101
Knee Wall Insulation_0_IE SF_Space Heating Energy Savings | Knee Wall Insulation | 0 | IE SF | Space Heating Energy Savings | (therms/sqft) | 0.10668 |  | IL TRM v12 | 5.6.4 | RS-SHL-WINS-V13-240101
Knee Wall Insulation_0_IE SF_Cooling Energy Savings | Knee Wall Insulation | 0 | IE SF | Cooling Energy Savings | (kWh/HH) | 0 |  | IL TRM v12 | 5.6.4 | RS-SHL-WINS-V13-240101
Knee Wall Insulation_0_IE SF_Space Heating Energy Savings | Knee Wall Insulation | 0 | IE SF | Space Heating Energy Savings | (kWh/HH) | 0 |  | IL TRM v12 | 5.6.4 | RS-SHL-WINS-V13-240101
Knee Wall Insulation_0_IE SF_Furnace Fan Energy Savings | Knee Wall Insulation | 0 | IE SF | Furnace Fan Energy Savings | (kWh/HH) | 0.098152 |  | IL TRM v12 | 5.6.4 | RS-SHL-WINS-V13-240101
Knee Wall Insulation_0_IE SF_Cooling Demand Savings | Knee Wall Insulation | 0 | IE SF | Cooling Demand Savings | (kW/HH) | 0 |  | IL TRM v12 | 5.6.4 | RS-SHL-WINS-V13-240101
Knee Wall Insulation_0_IE SF_Space Heating Energy Savings | Knee Wall Insulation | 0 | IE SF | Space Heating Energy Savings | (therms/HH) | 0.10668 | unit= 1 sqft | IL TRM v12 | 5.6.4 | RS-SHL-WINS-V13-240101
Knee Wall Insulation_0_IE SF_kWh Saved per Unit | Knee Wall Insulation | 0 | IE SF | kWh Saved per Unit |  | 0.098152 |  | IL TRM v12 | 5.6.4 | RS-SHL-WINS-V13-240101
Knee Wall Insulation_0_IE SF_kW Saved per Unit | Knee Wall Insulation | 0 | IE SF | kW Saved per Unit | kw/unit - coincident | 0 |  | IL TRM v12 | 5.6.4 | RS-SHL-WINS-V13-240101
Knee Wall Insulation_0_IE SF_Therm Saved per Unit | Knee Wall Insulation | 0 | IE SF | Therm Saved per Unit |  | 0.10668 |  | IL TRM v12 | 5.6.4 | RS-SHL-WINS-V13-240101
Knee Wall Insulation_0_IE SF_Therm Saved per Unit- MLA | Knee Wall Insulation | 0 | IE SF | Therm Saved per Unit- MLA |  | 0.11296 | Unit= CFM_50, Assumed Furnace not boiler | IL TRM v12 | 5.6.4 | RS-SHL-WINS-V13-240101
Knee Wall Insulation_0_IE SF_Lifetime (years) | Knee Wall Insulation | 0 | IE SF | Lifetime (years) | Years | 30 |  | IL TRM v12 | 5.6.4 | RS-SHL-WINS-V13-240101
Knee Wall Insulation_0_IE SF_Lifetime (years) - Remaining Years | Knee Wall Insulation | 0 | IE SF | Lifetime (years) - Remaining Years | Years | 10 | Requires recalculation with nHeat - gas= 76.5% AFUE for furnaces. For boilers, use 13 years and 82% AFUE | IL TRM v12 | 5.6.4 | RS-SHL-WINS-V13-240101
Knee Wall Insulation_0_IE SF_Incremental Cost | Knee Wall Insulation | 0 | IE SF | Incremental Cost | $ | 1.32 | Assumed Residential Rebates | Plan 3
Knee Wall Insulation_0_IE SF_ | Knee Wall Insulation | 0 | IE SF
Knee Wall Insulation_0_SF_R_old | Knee Wall Insulation | 0 | SF | R_old | R-value | 5 | Assumed minimum of R-5 for uninsulated assemblies | IL TRM v12 | 5.6.4 | RS-SHL-WINS-V13-240101
Knee Wall Insulation_0_SF_R_wall | Knee Wall Insulation | 0 | SF | R_wall | R-value | 17 | Assumed average of Franklin R finals | 2020 MMDB | 22 - Wall Insulation | Column AN
Knee Wall Insulation_0_SF_Area | Knee Wall Insulation | 0 | SF | Area | sq ft | 1 | Assumed Franklin values | 2020 MMDB
Knee Wall Insulation_0_SF_Framing_factor | Knee Wall Insulation | 0 | SF | Framing_factor | % | 0.25 |  | IL TRM v12 | 5.6.4 | RS-SHL-WINS-V13-240101
Knee Wall Insulation_0_SF_Conversion | Knee Wall Insulation | 0 | SF | Conversion | hrs/day | 24 |  | IL TRM v12 | 5.6.4 | RS-SHL-WINS-V13-240101
Knee Wall Insulation_0_SF_CDD | Knee Wall Insulation | 0 | SF | CDD |  | 842 | Assumed Chicago | IL TRM v12 | 5.6.4 | RS-SHL-WINS-V13-240101
Knee Wall Insulation_0_SF_DUA | Knee Wall Insulation | 0 | SF | DUA | % | 0.75 |  | IL TRM v12 | 5.6.4 | RS-SHL-WINS-V13-240101
Knee Wall Insulation_0_SF_ADJ-wallcool | Knee Wall Insulation | 0 | SF | ADJ-wallcool | % | 0.8 |  | IL TRM v12 | 5.6.4 | RS-SHL-WINS-V13-240101
Knee Wall Insulation_0_SF_ηCool | Knee Wall Insulation | 0 | SF | ηCool | kBtu/kWh | 12.08 | MMDB tracking data | IL TRM v12 | 5.6.4 | RS-SHL-WINS-V13-240101
Knee Wall Insulation_0_SF_ADJ-wallheat | Knee Wall Insulation | 0 | SF | ADJ-wallheat | % | 0.63 |  | IL TRM v12 | 5.6.4 | RS-SHL-WINS-V13-240101
Knee Wall Insulation_0_SF_HDD | Knee Wall Insulation | 0 | SF | HDD |  | 4798 | Assumed Chicago | IL TRM v12 | 5.6.4 | RS-SHL-WINS-V13-240101
Knee Wall Insulation_0_SF_ηHeat - electric | Knee Wall Insulation | 0 | SF | ηHeat - electric |  | 1 | Assumed Resistance | IL TRM v12 | 5.6.4 | RS-SHL-WINS-V13-240101
Knee Wall Insulation_0_SF_Conversion | Knee Wall Insulation | 0 | SF | Conversion | Btu/kWh | 3412 |  | IL TRM v12 | 5.6.4 | RS-SHL-WINS-V13-240101
Knee Wall Insulation_0_SF_CF | Knee Wall Insulation | 0 | SF | CF | % | 0.68 | Assumed Summer System Peak for Central AC | IL TRM v12 | 5.6.4 | RS-SHL-WINS-V13-240101
Knee Wall Insulation_0_SF_FLH Cooling | Knee Wall Insulation | 0 | SF | FLH Cooling | Hours | 570 | Assumed Chicago, Single Family | IL TRM v12 | 5.6.4 | RS-SHL-WINS-V13-240101
Knee Wall Insulation_0_SF_ηHeat - gas | Knee Wall Insulation | 0 | SF | ηHeat - gas | % | 0.72 | Assumed unknown | IL TRM v12 | 5.6.4 | RS-SHL-WINS-V13-240101
Knee Wall Insulation_0_SF_ηHeat - gas- MLA | Knee Wall Insulation | 0 | SF | ηHeat - gas- MLA | % | 0.68 | Default baseline; updated value from 76.5% to 68% | IL TRM v12 | 5.6.4 | RS-SHL-WINS-V13-240101
Knee Wall Insulation_0_SF_Fe | Knee Wall Insulation | 0 | SF | Fe | % | 3.14% |  | IL TRM v12 | 5.6.4 | RS-SHL-WINS-V13-240101
Knee Wall Insulation_0_SF_Conversion | Knee Wall Insulation | 0 | SF | Conversion | kWh/therm | 29.3 |  | IL TRM v12 | 5.6.4 | RS-SHL-WINS-V13-240101
Knee Wall Insulation_0_SF_Cooling Energy Savings | Knee Wall Insulation | 0 | SF | Cooling Energy Savings | (kWh/sqft) | 0.10628 |  | IL TRM v12 | 5.6.4 | RS-SHL-WINS-V13-240101
Knee Wall Insulation_0_SF_Space Heating Energy Savings | Knee Wall Insulation | 0 | SF | Space Heating Energy Savings | (kWh/sqft) | 2.2513 |  | IL TRM v12 | 5.6.4 | RS-SHL-WINS-V13-240101
Knee Wall Insulation_0_SF_Furnace Fan Energy Savings | Knee Wall Insulation | 0 | SF | Furnace Fan Energy Savings | (kWh/sqft) | 0.098152 |  | IL TRM v12 | 5.6.4 | RS-SHL-WINS-V13-240101
Knee Wall Insulation_0_SF_Cooling Demand Savings | Knee Wall Insulation | 0 | SF | Cooling Demand Savings | (kW/sqft) | 0.00012678 |  | IL TRM v12 | 5.6.4 | RS-SHL-WINS-V13-240101
Knee Wall Insulation_0_SF_Space Heating Energy Savings | Knee Wall Insulation | 0 | SF | Space Heating Energy Savings | (therms/sqft) | 0.10668 |  | IL TRM v12 | 5.6.4 | RS-SHL-WINS-V13-240101
Knee Wall Insulation_0_SF_Cooling Energy Savings | Knee Wall Insulation | 0 | SF | Cooling Energy Savings | (kWh/HH) | 0 |  | IL TRM v12 | 5.6.4 | RS-SHL-WINS-V13-240101
Knee Wall Insulation_0_SF_Space Heating Energy Savings | Knee Wall Insulation | 0 | SF | Space Heating Energy Savings | (kWh/HH) | 0 |  | IL TRM v12 | 5.6.4 | RS-SHL-WINS-V13-240101
Knee Wall Insulation_0_SF_Furnace Fan Energy Savings | Knee Wall Insulation | 0 | SF | Furnace Fan Energy Savings | (kWh/HH) | 0.098152 |  | IL TRM v12 | 5.6.4 | RS-SHL-WINS-V13-240101
Knee Wall Insulation_0_SF_Cooling Demand Savings | Knee Wall Insulation | 0 | SF | Cooling Demand Savings | (kW/HH) | 0 |  | IL TRM v12 | 5.6.4 | RS-SHL-WINS-V13-240101
Knee Wall Insulation_0_SF_Space Heating Energy Savings | Knee Wall Insulation | 0 | SF | Space Heating Energy Savings | (therms/HH) | 0.10668 | unit= 1 sqft | IL TRM v12 | 5.6.4 | RS-SHL-WINS-V13-240101
Knee Wall Insulation_0_SF_kWh Saved per Unit | Knee Wall Insulation | 0 | SF | kWh Saved per Unit |  | 0.098152 |  | IL TRM v12 | 5.6.4 | RS-SHL-WINS-V13-240101
Knee Wall Insulation_0_SF_kW Saved per Unit | Knee Wall Insulation | 0 | SF | kW Saved per Unit | kw/unit - coincident | 0 |  | IL TRM v12 | 5.6.4 | RS-SHL-WINS-V13-240101
Knee Wall Insulation_0_SF_Therm Saved per Unit | Knee Wall Insulation | 0 | SF | Therm Saved per Unit |  | 0.10668 |  | IL TRM v12 | 5.6.4 | RS-SHL-WINS-V13-240101
Knee Wall Insulation_0_SF_Therm Saved per Unit- MLA | Knee Wall Insulation | 0 | SF | Therm Saved per Unit- MLA |  | 0.11296 | Unit= CFM_50, Assumed Furnace not boiler | IL TRM v12 | 5.6.4 | RS-SHL-WINS-V13-240101
Knee Wall Insulation_0_SF_Lifetime (years) | Knee Wall Insulation | 0 | SF | Lifetime (years) | Years | 30 |  | IL TRM v12 | 5.6.4 | RS-SHL-WINS-V13-240101
Knee Wall Insulation_0_SF_Lifetime (years) - Remaining Years | Knee Wall Insulation | 0 | SF | Lifetime (years) - Remaining Years | Years | 10 | Requires recalculation with nHeat - gas= 76.5% AFUE for furnaces. For boilers, use 13 years and 82% AFUE | IL TRM v12 | 5.6.4 | RS-SHL-WINS-V13-240101
Knee Wall Insulation_0_SF_Incremental Cost | Knee Wall Insulation | 0 | SF | Incremental Cost | $ | 1.32 | Assumed Residential Rebates | Plan 3
Knee Wall Insulation_0_SF_ | Knee Wall Insulation | 0 | SF
Wall Insulation_0_SF_R_old | Wall Insulation | 0 | SF | R_old | R-value | 5 | Assumed minimum of R-5 for uninsulated assemblies | IL TRM v12 | 5.6.4 | RS-SHL-WINS-V13-240101
Wall Insulation_0_SF_R_wall | Wall Insulation | 0 | SF | R_wall | R-value | 17 | Assumed average of Franklin R finals | 2020 MMDB | 22 - Wall Insulation | Column AN
Wall Insulation_0_SF_Area | Wall Insulation | 0 | SF | Area | sq ft | 1 | Assumed Franklin values | 2020 MMDB
Wall Insulation_0_SF_Framing_factor | Wall Insulation | 0 | SF | Framing_factor | % | 0.25 |  | IL TRM v12 | 5.6.4 | RS-SHL-WINS-V13-240101
Wall Insulation_0_SF_Conversion | Wall Insulation | 0 | SF | Conversion | hrs/day | 24 |  | IL TRM v12 | 5.6.4 | RS-SHL-WINS-V13-240101
Wall Insulation_0_SF_CDD | Wall Insulation | 0 | SF | CDD |  | 842 | Assumed Chicago | IL TRM v12 | 5.6.4 | RS-SHL-WINS-V13-240101
Wall Insulation_0_SF_DUA | Wall Insulation | 0 | SF | DUA | % | 0.75 |  | IL TRM v12 | 5.6.4 | RS-SHL-WINS-V13-240101
Wall Insulation_0_SF_ADJ-wallcool | Wall Insulation | 0 | SF | ADJ-wallcool | % | 0.8 |  | IL TRM v12 | 5.6.4 | RS-SHL-WINS-V13-240101
Wall Insulation_0_SF_ηCool | Wall Insulation | 0 | SF | ηCool | kBtu/kWh | 12.08 | MMDB tracking data | IL TRM v12 | 5.6.4 | RS-SHL-WINS-V13-240101
Wall Insulation_0_SF_ADJ-wallheat | Wall Insulation | 0 | SF | ADJ-wallheat | % | 0.63 |  | IL TRM v12 | 5.6.4 | RS-SHL-WINS-V13-240101
Wall Insulation_0_SF_HDD | Wall Insulation | 0 | SF | HDD |  | 4798 | Assumed Chicago | IL TRM v12 | 5.6.4 | RS-SHL-WINS-V13-240101
Wall Insulation_0_SF_ηHeat - electric | Wall Insulation | 0 | SF | ηHeat - electric |  | 1 | Assumed Resistance | IL TRM v12 | 5.6.4 | RS-SHL-WINS-V13-240101
Wall Insulation_0_SF_Conversion | Wall Insulation | 0 | SF | Conversion | Btu/kWh | 3412 |  | IL TRM v12 | 5.6.4 | RS-SHL-WINS-V13-240101
Wall Insulation_0_SF_CF | Wall Insulation | 0 | SF | CF | % | 0.68 | Assumed Summer System Peak for Central AC | IL TRM v12 | 5.6.4 | RS-SHL-WINS-V13-240101
Wall Insulation_0_SF_FLH Cooling | Wall Insulation | 0 | SF | FLH Cooling | Hours | 570 | Assumed Chicago, Single Family | IL TRM v12 | 5.6.4 | RS-SHL-WINS-V13-240101
Wall Insulation_0_SF_ηHeat - gas | Wall Insulation | 0 | SF | ηHeat - gas | % | 0.72 | Assumed unknown | IL TRM v12 | 5.6.4 | RS-SHL-WINS-V13-240101
Wall Insulation_0_SF_ηHeat - gas- MLA | Wall Insulation | 0 | SF | ηHeat - gas- MLA | % | 0.68 | Default baseline; updated value from 76.5% to 68% | IL TRM v12 | 5.6.4 | RS-SHL-WINS-V13-240101
Wall Insulation_0_SF_Fe | Wall Insulation | 0 | SF | Fe | % | 3.14% |  | IL TRM v12 | 5.6.4 | RS-SHL-WINS-V13-240101
Wall Insulation_0_SF_Conversion | Wall Insulation | 0 | SF | Conversion | kWh/therm | 29.3 |  | IL TRM v12 | 5.6.4 | RS-SHL-WINS-V13-240101
Wall Insulation_0_SF_Cooling Energy Savings | Wall Insulation | 0 | SF | Cooling Energy Savings | (kWh/sqft) | 0.10628 |  | IL TRM v12 | 5.6.4 | RS-SHL-WINS-V13-240101
Wall Insulation_0_SF_Space Heating Energy Savings | Wall Insulation | 0 | SF | Space Heating Energy Savings | (kWh/sqft) | 2.2513 |  | IL TRM v12 | 5.6.4 | RS-SHL-WINS-V13-240101
Wall Insulation_0_SF_Furnace Fan Energy Savings | Wall Insulation | 0 | SF | Furnace Fan Energy Savings | (kWh/sqft) | 0.098152 |  | IL TRM v12 | 5.6.4 | RS-SHL-WINS-V13-240101
Wall Insulation_0_SF_Cooling Demand Savings | Wall Insulation | 0 | SF | Cooling Demand Savings | (kW/sqft) | 0.00012678 |  | IL TRM v12 | 5.6.4 | RS-SHL-WINS-V13-240101
Wall Insulation_0_SF_Space Heating Energy Savings | Wall Insulation | 0 | SF | Space Heating Energy Savings | (therms/sqft) | 0.10668 |  | IL TRM v12 | 5.6.4 | RS-SHL-WINS-V13-240101
Wall Insulation_0_SF_Cooling Energy Savings | Wall Insulation | 0 | SF | Cooling Energy Savings | (kWh/HH) | 0 |  | IL TRM v12 | 5.6.4 | RS-SHL-WINS-V13-240101
Wall Insulation_0_SF_Space Heating Energy Savings | Wall Insulation | 0 | SF | Space Heating Energy Savings | (kWh/HH) | 0 |  | IL TRM v12 | 5.6.4 | RS-SHL-WINS-V13-240101
Wall Insulation_0_SF_Furnace Fan Energy Savings | Wall Insulation | 0 | SF | Furnace Fan Energy Savings | (kWh/HH) | 0.098152 |  | IL TRM v12 | 5.6.4 | RS-SHL-WINS-V13-240101
Wall Insulation_0_SF_Cooling Demand Savings | Wall Insulation | 0 | SF | Cooling Demand Savings | (kW/HH) | 0 |  | IL TRM v12 | 5.6.4 | RS-SHL-WINS-V13-240101
Wall Insulation_0_SF_Space Heating Energy Savings | Wall Insulation | 0 | SF | Space Heating Energy Savings | (therms/HH) | 0.10668 | unit= 1 sqft | IL TRM v12 | 5.6.4 | RS-SHL-WINS-V13-240101
Wall Insulation_0_SF_kWh Saved per Unit | Wall Insulation | 0 | SF | kWh Saved per Unit |  | 0.098152 |  | IL TRM v12 | 5.6.4 | RS-SHL-WINS-V13-240101
Wall Insulation_0_SF_kW Saved per Unit | Wall Insulation | 0 | SF | kW Saved per Unit | kw/unit - coincident | 0 |  | IL TRM v12 | 5.6.4 | RS-SHL-WINS-V13-240101
Wall Insulation_0_SF_Therm Saved per Unit | Wall Insulation | 0 | SF | Therm Saved per Unit |  | 0.10668 |  | IL TRM v12 | 5.6.4 | RS-SHL-WINS-V13-240101
Wall Insulation_0_SF_Therm Saved per Unit- MLA | Wall Insulation | 0 | SF | Therm Saved per Unit- MLA |  | 0.11296 | Unit= CFM_50, Assumed Furnace not boiler | IL TRM v12 | 5.6.4 | RS-SHL-WINS-V13-240101
Wall Insulation_0_SF_Lifetime (years) | Wall Insulation | 0 | SF | Lifetime (years) | Years | 30 |  | IL TRM v12 | 5.6.4 | RS-SHL-WINS-V13-240101
Wall Insulation_0_SF_Lifetime (years) - Remaining Years | Wall Insulation | 0 | SF | Lifetime (years) - Remaining Years | Years | 10 | Requires recalculation with nHeat - gas= 76.5% AFUE for furnaces. For boilers, use 13 years and 82% AFUE | IL TRM v12 | 5.6.4 | RS-SHL-WINS-V13-240101
Wall Insulation_0_SF_Incremental Cost | Wall Insulation | 0 | SF | Incremental Cost | $ | 1.32 | Assumed Residential Rebates | Plan 3
Wall Insulation_0_SF_ | Wall Insulation | 0 | SF
Condensate Tank Insulation_0_MF/CI/SMB_r | Condensate Tank Insulation | 0 | MF/CI/SMB | r | ft | 5 | assumed TRM example size | IL TRM v12 | 4.3.12 | CI-HWE-TKIN-V03-240101
Condensate Tank Insulation_0_MF/CI/SMB_h | Condensate Tank Insulation | 0 | MF/CI/SMB | h | ft | 15 | assumed TRM example size | IL TRM v12 | 4.3.12 | CI-HWE-TKIN-V03-240101
Condensate Tank Insulation_0_MF/CI/SMB_ESFb | Condensate Tank Insulation | 0 | MF/CI/SMB | ESFb | Btu/hr/ft2 | 373.4 | Assumed Outdoor tank body, low pressure steam | IL TRM v12 | 4.3.12 | CI-HWE-TKIN-V03-240101
Condensate Tank Insulation_0_MF/CI/SMB_Ab | Condensate Tank Insulation | 0 | MF/CI/SMB | Ab | ft2 | 471.2385 | assumed TRM example size | 2020 MMDB | 16-Cond. Tank Insulation
Condensate Tank Insulation_0_MF/CI/SMB_ESFe | Condensate Tank Insulation | 0 | MF/CI/SMB | ESFe | Btu/hr/ft2 | 426.3 | Assumed Outdoor, vertical tank end- top with low pressure steam | IL TRM v12 | 4.3.12 | CI-HWE-TKIN-V03-240101
Condensate Tank Insulation_0_MF/CI/SMB_Ae | Condensate Tank Insulation | 0 | MF/CI/SMB | Ae | ft2 | 78.5397 | assumed TRM example size | IL TRM v12 | 4.3.12 | CI-HWE-TKIN-V03-240101
Condensate Tank Insulation_0_MF/CI/SMB_Hours of Operation | Condensate Tank Insulation | 0 | MF/CI/SMB | Hours of Operation | hrs/year | 4963 | hrs/yr (all hours below 55 deg. F. per IL TRM) | 2020 MMDB | 16-Cond. Tank Insulation
Condensate Tank Insulation_0_MF/CI/SMB_LF | Condensate Tank Insulation | 0 | MF/CI/SMB | LF |  | 0.7 | Assumed from example, need values for actual calc | IL TRM v12 | 4.3.12 | CI-HWE-TKIN-V03-240101
Condensate Tank Insulation_0_MF/CI/SMB_TRF | Condensate Tank Insulation | 0 | MF/CI/SMB | TRF |  | 1 | Assumed Outdoor tank location | IL TRM v12 | 4.3.12 | CI-HWE-TKIN-V03-240101
Condensate Tank Insulation_0_MF/CI/SMB_Conversion | Condensate Tank Insulation | 0 | MF/CI/SMB | Conversion | Btu/therm | 100000 |  | IL TRM v12 | 4.3.12 | CI-HWE-TKIN-V03-240101
Condensate Tank Insulation_0_MF/CI/SMB_η | Condensate Tank Insulation | 0 | MF/CI/SMB | η | % | 0.79 | Assumed Unknown | IL TRM v12 | 4.3.12 | CI-HWE-TKIN-V03-240101
Condensate Tank Insulation_0_MF/CI/SMB_Annual Gas Consumption | Condensate Tank Insulation | 0 | MF/CI/SMB | Annual Gas Consumption |  |  | Input to calculate specific LF | IL TRM v12 | 4.3.12 | CI-HWE-TKIN-V03-240101
Condensate Tank Insulation_0_MF/CI/SMB_Nameplate Heating Capacity | Condensate Tank Insulation | 0 | MF/CI/SMB | Nameplate Heating Capacity |  |  | Input to calculate specific LF | IL TRM v12 | 4.3.12 | CI-HWE-TKIN-V03-240101
Condensate Tank Insulation_0_MF/CI/SMB_Total Area (Ab + Ae) | Condensate Tank Insulation | 0 | MF/CI/SMB | Total Area (Ab + Ae) | ft2 | 550 |  | IL TRM v12 | 4.3.12 | CI-HWE-TKIN-V03-240101
Condensate Tank Insulation_0_MF/CI/SMB_Therm Saved per Unit | Condensate Tank Insulation | 0 | MF/CI/SMB | Therm Saved per Unit | therm/sq ft | 16.7462 | 550 sqft tank | IL TRM v12 | 4.3.12 | CI-HWE-TKIN-V03-240101
Condensate Tank Insulation_0_MF/CI/SMB_Lifetime (years) | Condensate Tank Insulation | 0 | MF/CI/SMB | Lifetime (years) | Years | 15 |  | IL TRM v12 | 4.3.12 | CI-HWE-TKIN-V03-240101
Condensate Tank Insulation_0_MF/CI/SMB_Incremental Cost | Condensate Tank Insulation | 0 | MF/CI/SMB | Incremental Cost | $/sq ft | 12 | $/sq footage | IL TRM v12 | 4.3.12 | CI-HWE-TKIN-V03-240101
Condensate Tank Insulation_0_MF/CI/SMB_ | Condensate Tank Insulation | 0 | MF/CI/SMB
DHW Storage Tank Insulation_0_MF/CI/SMB_r | DHW Storage Tank Insulation | 0 | MF/CI/SMB | r | radius | 1.5833 | assumed sourced example | Example Tank | https://www.homedepot.com/p/Rheem-Performance-40-Gal-Tall-6-Year-36-000-BTU-Natural-Gas-Tank-Water-Heater-XG40T06EC36U1/313657858
DHW Storage Tank Insulation_0_MF/CI/SMB_h | DHW Storage Tank Insulation | 0 | MF/CI/SMB | h | height | 4.875 | assumed sourced example | Example Tank | https://www.homedepot.com/p/Rheem-Performance-40-Gal-Tall-6-Year-36-000-BTU-Natural-Gas-Tank-Water-Heater-XG40T06EC36U1/313657858
DHW Storage Tank Insulation_0_MF/CI/SMB_ESFb | DHW Storage Tank Insulation | 0 | MF/CI/SMB | ESFb | Btu/hr/ft2 | 290.2 | Assumed Indoor tank body, low pressure steam | IL TRM v12 | 4.3.12 | CI-HWE-TKIN-V03-240101
DHW Storage Tank Insulation_0_MF/CI/SMB_Ab | DHW Storage Tank Insulation | 0 | MF/CI/SMB | Ab | ft2 | 48.4983 | assumed sourced example | 2020 MMDB | 12-DHW Storage Tank Insulation
DHW Storage Tank Insulation_0_MF/CI/SMB_ESFe | DHW Storage Tank Insulation | 0 | MF/CI/SMB | ESFe | Btu/hr/ft2 | 336.8 | Assumed Indoor, vertical tank end- top with low pressure steam | IL TRM v12 | 4.3.12 | CI-HWE-TKIN-V03-240101
DHW Storage Tank Insulation_0_MF/CI/SMB_Ae | DHW Storage Tank Insulation | 0 | MF/CI/SMB | Ae | ft2 | 7.8758 | assumed sourced example | IL TRM v12 | 4.3.12 | CI-HWE-TKIN-V03-240101
DHW Storage Tank Insulation_0_MF/CI/SMB_Hours of Operation | DHW Storage Tank Insulation | 0 | MF/CI/SMB | Hours of Operation | hrs/year | 4380 | Assumed from example | IL TRM v12 | 4.3.12 | CI-HWE-TKIN-V03-240101
DHW Storage Tank Insulation_0_MF/CI/SMB_LF | DHW Storage Tank Insulation | 0 | MF/CI/SMB | LF |  | 0.7 | Assumed from example, need values for calc | IL TRM v12 | 4.3.12 | CI-HWE-TKIN-V03-240101
DHW Storage Tank Insulation_0_MF/CI/SMB_TRF | DHW Storage Tank Insulation | 0 | MF/CI/SMB | TRF |  | 0.84 | Assumed Indoor tank location, semi-heated; updated value from 0.60 to 0.84 | IL TRM v12 | 4.3.12 | CI-HWE-TKIN-V03-240101
DHW Storage Tank Insulation_0_MF/CI/SMB_Conversion | DHW Storage Tank Insulation | 0 | MF/CI/SMB | Conversion | Btu/therm | 100000 |  | IL TRM v12 | 4.3.12 | CI-HWE-TKIN-V03-240101
DHW Storage Tank Insulation_0_MF/CI/SMB_η | DHW Storage Tank Insulation | 0 | MF/CI/SMB | η | % | 0.79 | Assumed Unknown | IL TRM v12 | 4.3.12 | CI-HWE-TKIN-V03-240101
DHW Storage Tank Insulation_0_MF/CI/SMB_Annual Gas Consumption | DHW Storage Tank Insulation | 0 | MF/CI/SMB | Annual Gas Consumption |  |  | Input to calculate specific LF | IL TRM v12 | 4.3.12 | CI-HWE-TKIN-V03-240101
DHW Storage Tank Insulation_0_MF/CI/SMB_Nameplate Heating Capacity | DHW Storage Tank Insulation | 0 | MF/CI/SMB | Nameplate Heating Capacity |  |  | Input to calculate specific LF | IL TRM v12 | 4.3.12 | CI-HWE-TKIN-V03-240101
DHW Storage Tank Insulation_0_MF/CI/SMB_Total Area (Ab + Ae) | DHW Storage Tank Insulation | 0 | MF/CI/SMB | Total Area (Ab + Ae) | ft2 | 56 |  | IL TRM v12 | 4.3.12 | CI-HWE-TKIN-V03-240101
DHW Storage Tank Insulation_0_MF/CI/SMB_Therm Saved per Unit | DHW Storage Tank Insulation | 0 | MF/CI/SMB | Therm Saved per Unit | therm/sq ft | 9.7375 | 56 sqft tank | IL TRM v12 | 4.3.12 | CI-HWE-TKIN-V03-240101
DHW Storage Tank Insulation_0_MF/CI/SMB_Lifetime (years) | DHW Storage Tank Insulation | 0 | MF/CI/SMB | Lifetime (years) | Years | 15 |  | IL TRM v12 | 4.3.12 | CI-HWE-TKIN-V03-240101
DHW Storage Tank Insulation_0_MF/CI/SMB_Incremental Cost | DHW Storage Tank Insulation | 0 | MF/CI/SMB | Incremental Cost | $/sq ft | 12 | $/sq footage | IL TRM v12 | 4.3.12 | CI-HWE-TKIN-V03-240101
DHW Storage Tank Insulation_0_MF/CI/SMB_ | DHW Storage Tank Insulation | 0 | MF/CI/SMB
Condensate Tank Insulation_OLD_MF/CI/SMB_TRF | Condensate Tank Insulation | OLD | MF/CI/SMB | TRF |  | 0.7 | (semi-conditioned space, IL TRM) | 2020 MMDB | 16-Cond. Tank Insulation
Condensate Tank Insulation_OLD_MF/CI/SMB_Hours of Operation | Condensate Tank Insulation | OLD | MF/CI/SMB | Hours of Operation | hrs/year | 4963 | hrs/yr (all hours below 55 deg. F. per IL TRM) | 2020 MMDB | 16-Cond. Tank Insulation
Condensate Tank Insulation_OLD_MF/CI/SMB_Operating Temp | Condensate Tank Insulation | OLD | MF/CI/SMB | Operating Temp | T | 170 |  | 2020 MMDB | 16-Cond. Tank Insulation
Condensate Tank Insulation_OLD_MF/CI/SMB_Temp Ambient | Condensate Tank Insulation | OLD | MF/CI/SMB | Temp Ambient | T | 75 |  | 2020 MMDB | 16-Cond. Tank Insulation
Condensate Tank Insulation_OLD_MF/CI/SMB_3E+ Bare heat loss (R-0) | Condensate Tank Insulation | OLD | MF/CI/SMB | 3E+ Bare heat loss (R-0) | Btu/hr/ft2 | 183.9 |  | 2020 MMDB | 16-Cond. Tank Insulation
Condensate Tank Insulation_OLD_MF/CI/SMB_3E+ Insulated heat loss (R-6) | Condensate Tank Insulation | OLD | MF/CI/SMB | 3E+ Insulated heat loss (R-6) | Btu/hr/ft2 | 14.91 | Assumed R-Value of 4, thickness of 1 | 2020 MMDB | 16-Cond. Tank Insulation
Condensate Tank Insulation_OLD_MF/CI/SMB_Area Effective | Condensate Tank Insulation | OLD | MF/CI/SMB | Area Effective |  | 0.85 | (to account for end portions of tank not able to be insulated) | 2020 MMDB | 16-Cond. Tank Insulation
Condensate Tank Insulation_OLD_MF/CI/SMB_Efficiency | Condensate Tank Insulation | OLD | MF/CI/SMB | Efficiency |  | 0.648 | (MF low pressure steam boilers, IL TRM) | 2020 MMDB | 16-Cond. Tank Insulation
Condensate Tank Insulation_OLD_MF/CI/SMB_Insulation Thickness | Condensate Tank Insulation | OLD | MF/CI/SMB | Insulation Thickness | in | 1.5 |  | 2020 MMDB | 16-Cond. Tank Insulation
Condensate Tank Insulation_OLD_MF/CI/SMB_R-Value | Condensate Tank Insulation | OLD | MF/CI/SMB | R-Value | R-value | 6 |  | 2020 MMDB | 16-Cond. Tank Insulation
Condensate Tank Insulation_OLD_MF/CI/SMB_Conversion | Condensate Tank Insulation | OLD | MF/CI/SMB | Conversion | Btu/therm | 100000 |  | 2020 MMDB | 16-Cond. Tank Insulation
Condensate Tank Insulation_OLD_MF/CI/SMB_Therm Saved per Unit | Condensate Tank Insulation | OLD | MF/CI/SMB | Therm Saved per Unit | therm/sq ft | 7.701 | unit= sq ft | 2020 MMDB | 16-Cond. Tank Insulation
Condensate Tank Insulation_OLD_MF/CI/SMB_Lifetime (years) | Condensate Tank Insulation | OLD | MF/CI/SMB | Lifetime (years) | Years | 15 |  | 2020 MMDB | 16-Cond. Tank Insulation
Condensate Tank Insulation_OLD_MF/CI/SMB_Incremental Cost | Condensate Tank Insulation | OLD | MF/CI/SMB | Incremental Cost | $ | 19.9 | $/sq footage | 2020 MMDB | 16-Cond. Tank Insulation
Condensate Tank Insulation_OLD_MF/CI/SMB_ | Condensate Tank Insulation | OLD | MF/CI/SMB
DHW Storage Tank Insulation_OLD_MF/CI/SMB_TRF | DHW Storage Tank Insulation | OLD | MF/CI/SMB | TRF |  | 0.84 |  | 2020 MMDB | 12-DHW Storage Tank Insulation
DHW Storage Tank Insulation_OLD_MF/CI/SMB_Hours of Operation | DHW Storage Tank Insulation | OLD | MF/CI/SMB | Hours of Operation | hrs/year | 8766 |  | 2020 MMDB | 12-DHW Storage Tank Insulation
DHW Storage Tank Insulation_OLD_MF/CI/SMB_Temp DHW | DHW Storage Tank Insulation | OLD | MF/CI/SMB | Temp DHW | T | 125 |  | 2020 MMDB | 12-DHW Storage Tank Insulation
DHW Storage Tank Insulation_OLD_MF/CI/SMB_Temp Ambient | DHW Storage Tank Insulation | OLD | MF/CI/SMB | Temp Ambient | T | 75 |  | 2020 MMDB | 12-DHW Storage Tank Insulation
DHW Storage Tank Insulation_OLD_MF/CI/SMB_Btu/hr/sq ft R-0 | DHW Storage Tank Insulation | OLD | MF/CI/SMB | Btu/hr/sq ft R-0 | Btu/hr/ft2 | 83.46 |  | 2020 MMDB | 12-DHW Storage Tank Insulation
DHW Storage Tank Insulation_OLD_MF/CI/SMB_Btu/hr/sq-ft R-3 | DHW Storage Tank Insulation | OLD | MF/CI/SMB | Btu/hr/sq-ft R-3 | Btu/hr/ft2 | 13.52 |  | 2020 MMDB | 12-DHW Storage Tank Insulation
DHW Storage Tank Insulation_OLD_MF/CI/SMB_Area Effective | DHW Storage Tank Insulation | OLD | MF/CI/SMB | Area Effective |  | 0.85 | (to account for end portions of tank not able to be insulated) | 2020 MMDB | 12-DHW Storage Tank Insulation
DHW Storage Tank Insulation_OLD_MF/CI/SMB_Efficiency Heating | DHW Storage Tank Insulation | OLD | MF/CI/SMB | Efficiency Heating |  | 0.817 |  | 2020 MMDB | 12-DHW Storage Tank Insulation
DHW Storage Tank Insulation_OLD_MF/CI/SMB_Insulation Thickness | DHW Storage Tank Insulation | OLD | MF/CI/SMB | Insulation Thickness | in | 1 |  | 2020 MMDB | 12-DHW Storage Tank Insulation
DHW Storage Tank Insulation_OLD_MF/CI/SMB_R-Value | DHW Storage Tank Insulation | OLD | MF/CI/SMB | R-Value | R-value | 4 |  | 2020 MMDB | 12-DHW Storage Tank Insulation
DHW Storage Tank Insulation_OLD_MF/CI/SMB_Conversion | DHW Storage Tank Insulation | OLD | MF/CI/SMB | Conversion | Btu/therm | 100000 |  | 2020 MMDB | 12-DHW Storage Tank Insulation
DHW Storage Tank Insulation_OLD_MF/CI/SMB_Therm Saved per Unit | DHW Storage Tank Insulation | OLD | MF/CI/SMB | Therm Saved per Unit | therm/sq ft | 5.358 | unit= sq ft | 2020 MMDB | 12-DHW Storage Tank Insulation
DHW Storage Tank Insulation_OLD_MF/CI/SMB_Lifetime (years) | DHW Storage Tank Insulation | OLD | MF/CI/SMB | Lifetime (years) | Years | 15 |  | IL TRM v12 | 4.3.12
DHW Storage Tank Insulation_OLD_MF/CI/SMB_Incremental Cost | DHW Storage Tank Insulation | OLD | MF/CI/SMB | Incremental Cost | $/therm | 19.9 | $/sq footage | 2020 MMDB | 12-DHW Storage Tank Insulation
DHW Storage Tank Insulation_OLD_MF/CI/SMB_Total Incremental Cost | DHW Storage Tank Insulation | OLD | MF/CI/SMB | Total Incremental Cost | $/sq ft | 106.6243 |  | 2020 MMDB | 12-DHW Storage Tank Insulation
DHW Storage Tank Insulation_OLD_MF/CI/SMB_ | DHW Storage Tank Insulation | OLD | MF/CI/SMB
Tankless Water Heater_0_SF_Tout | Tankless Water Heater | 0 | SF | Tout | T | 125 |  | IL TRM v12 | 5.4.2 | RS-HWE-GWHT-V11-240101
Tankless Water Heater_0_SF_Tin | Tankless Water Heater | 0 | SF | Tin | T | 50.7 | updated value from 54 to 50.7 | IL TRM v12 | 5.4.2 | RS-HWE-GWHT-V11-240101
Tankless Water Heater_0_SF_GPD | Tankless Water Heater | 0 | SF | GPD | gal/day/person | 17.6 |  | IL TRM v12 | 5.4.2 | RS-HWE-GWHT-V11-240101
Tankless Water Heater_0_SF_Storage Capacity | Tankless Water Heater | 0 | SF | Storage Capacity | gal | 40 | Assumed from example and Plan 3 | IL TRM v12 | 5.4.2 | RS-HWE-GWHT-V11-240101
Tankless Water Heater_0_SF_Household | Tankless Water Heater | 0 | SF | Household | people/house | 2.56 | Assumed SF | IL TRM v12 | 5.4.2 | RS-HWE-GWHT-V11-240101
Tankless Water Heater_0_SF_Conversion | Tankless Water Heater | 0 | SF | Conversion | days/yr | 365.25 |  | IL TRM v12 | 5.4.2 | RS-HWE-GWHT-V11-240101
Tankless Water Heater_0_SF_Conversion | Tankless Water Heater | 0 | SF | Conversion | Btu/therm | 100000 |  | IL TRM v12 | 5.4.2 | RS-HWE-GWHT-V11-240101
Tankless Water Heater_0_SF_yWater | Tankless Water Heater | 0 | SF | yWater | lbs/gal | 8.33 |  | IL TRM v12 | 5.4.2 | RS-HWE-GWHT-V11-240101
Tankless Water Heater_0_SF_UEF gas base | Tankless Water Heater | 0 | SF | UEF gas base | % | 0.5803 | Assumed <= 55 gals, medium draw | IL TRM v12 | 5.4.2 | RS-HWE-GWHT-V11-240101
Tankless Water Heater_0_SF_UEF efficient | Tankless Water Heater | 0 | SF | UEF efficient | % | 0.95 | Gas Instantaneous | IL TRM v12 | 5.4.2 | RS-HWE-GWHT-V11-240101
Tankless Water Heater_0_SF_Therm Saved per Unit | Tankless Water Heater | 0 | SF | Therm Saved per Unit |  | 68.3046 | 2020 MMDB assumptions | IL TRM v12 | 5.4.2 | RS-HWE-GWHT-V11-240101
Tankless Water Heater_0_SF_Lifetime (years) | Tankless Water Heater | 0 | SF | Lifetime (years) | Years | 18.3 | Assumed gas instantaneous water heater | IL TRM v12 | 5.4.2 | RS-HWE-GWHT-V11-240101
Tankless Water Heater_0_SF_Incremental Cost | Tankless Water Heater | 0 | SF | Incremental Cost | $ | 229 | Assumed gas instantaneous water heater | IL TRM v12 | 5.4.2 | RS-HWE-GWHT-V11-240101
Tankless Water Heater_0_SF_ | Tankless Water Heater | 0 | SF
GHPWH (≤55 gallons)- Replace Boiler_Heat Pump Pilot_SF_Tout | GHPWH (≤55 gallons)- Replace Boiler | Heat Pump Pilot | SF | Tout | T | 125 |  | Nicor Gas Pilot
GHPWH (≤55 gallons)- Replace Boiler_Heat Pump Pilot_SF_Tin | GHPWH (≤55 gallons)- Replace Boiler | Heat Pump Pilot | SF | Tin | T | 50.7 | updated value from 54 to 50.7 | Nicor Gas Pilot
GHPWH (≤55 gallons)- Replace Boiler_Heat Pump Pilot_SF_GPD | GHPWH (≤55 gallons)- Replace Boiler | Heat Pump Pilot | SF | GPD | gal/day/person | 17.6 |  | Nicor Gas Pilot
GHPWH (≤55 gallons)- Replace Boiler_Heat Pump Pilot_SF_Storage Capacity | GHPWH (≤55 gallons)- Replace Boiler | Heat Pump Pilot | SF | Storage Capacity | gal | 50 |  | Nicor Gas Pilot
GHPWH (≤55 gallons)- Replace Boiler_Heat Pump Pilot_SF_Household | GHPWH (≤55 gallons)- Replace Boiler | Heat Pump Pilot | SF | Household | people/house | 2.56 | Assumed SF | Nicor Gas Pilot
GHPWH (≤55 gallons)- Replace Boiler_Heat Pump Pilot_SF_Conversion | GHPWH (≤55 gallons)- Replace Boiler | Heat Pump Pilot | SF | Conversion | days/yr | 365.25 |  | Nicor Gas Pilot
GHPWH (≤55 gallons)- Replace Boiler_Heat Pump Pilot_SF_Conversion | GHPWH (≤55 gallons)- Replace Boiler | Heat Pump Pilot | SF | Conversion | Btu/therm | 100000 |  | Nicor Gas Pilot
GHPWH (≤55 gallons)- Replace Boiler_Heat Pump Pilot_SF_yWater | GHPWH (≤55 gallons)- Replace Boiler | Heat Pump Pilot | SF | yWater | lbs/gal | 8.33 |  | Nicor Gas Pilot
GHPWH (≤55 gallons)- Replace Boiler_Heat Pump Pilot_SF_UEF gas base | GHPWH (≤55 gallons)- Replace Boiler | Heat Pump Pilot | SF | UEF gas base | % | 0.5633 |  | Nicor Gas Pilot
GHPWH (≤55 gallons)- Replace Boiler_Heat Pump Pilot_SF_UEF efficient | GHPWH (≤55 gallons)- Replace Boiler | Heat Pump Pilot | SF | UEF efficient | % | 1.2 |  | Nicor Gas Pilot
GHPWH (≤55 gallons)- Replace Boiler_Heat Pump Pilot_SF_Therm Saved per Unit | GHPWH (≤55 gallons)- Replace Boiler | Heat Pump Pilot | SF | Therm Saved per Unit |  | 95.938 |  | Nicor Gas Pilot
GHPWH (≤55 gallons)- Replace Boiler_Heat Pump Pilot_SF_Lifetime (years) | GHPWH (≤55 gallons)- Replace Boiler | Heat Pump Pilot | SF | Lifetime (years) | Years | 15 |  | Nicor Gas Pilot
GHPWH (≤55 gallons)- Replace Boiler_Heat Pump Pilot_SF_Incremental Cost | GHPWH (≤55 gallons)- Replace Boiler | Heat Pump Pilot | SF | Incremental Cost | $ | 2195 |  | Nicor Gas Pilot
GHPWH (≤55 gallons)- Replace Boiler_Heat Pump Pilot_SF_ | GHPWH (≤55 gallons)- Replace Boiler | Heat Pump Pilot | SF
Water Heater_Storage 0.67 EF_SF_Tout | Water Heater | Storage 0.67 EF | SF | Tout | T | 125 |  | IL TRM v12 | 5.4.2 | RS-HWE-GWHT-V11-240101
Water Heater_Storage 0.67 EF_SF_Tin | Water Heater | Storage 0.67 EF | SF | Tin | T | 50.7 | updated value from 54 to 50.7 | IL TRM v12 | 5.4.2 | RS-HWE-GWHT-V11-240101
Water Heater_Storage 0.67 EF_SF_GPD | Water Heater | Storage 0.67 EF | SF | GPD | gal/day/person | 17.6 |  | IL TRM v12 | 5.4.2 | RS-HWE-GWHT-V11-240101
Water Heater_Storage 0.67 EF_SF_Storage Capacity | Water Heater | Storage 0.67 EF | SF | Storage Capacity | gal | 40 | Assumed from example and Plan 3 | IL TRM v12 | 5.4.2 | RS-HWE-GWHT-V11-240101
Water Heater_Storage 0.67 EF_SF_Household | Water Heater | Storage 0.67 EF | SF | Household | people/house | 2.56 | Assumed SF | IL TRM v12 | 5.4.2 | RS-HWE-GWHT-V11-240101
Water Heater_Storage 0.67 EF_SF_Conversion | Water Heater | Storage 0.67 EF | SF | Conversion | days/yr | 365.25 |  | IL TRM v12 | 5.4.2 | RS-HWE-GWHT-V11-240101
Water Heater_Storage 0.67 EF_SF_Conversion | Water Heater | Storage 0.67 EF | SF | Conversion | Btu/therm | 100000 |  | IL TRM v12 | 5.4.2 | RS-HWE-GWHT-V11-240101
Water Heater_Storage 0.67 EF_SF_yWater | Water Heater | Storage 0.67 EF | SF | yWater | lbs/gal | 8.33 |  | IL TRM v12 | 5.4.2 | RS-HWE-GWHT-V11-240101
Water Heater_Storage 0.67 EF_SF_UEF gas base | Water Heater | Storage 0.67 EF | SF | UEF gas base | % | 0.5803 | Assumed <= 55 gals, medium draw | IL TRM v12 | 5.4.2 | RS-HWE-GWHT-V11-240101
Water Heater_Storage 0.67 EF_SF_UEF efficient | Water Heater | Storage 0.67 EF | SF | UEF efficient | % | 0.81 | Gas Storage, <= 55 gals, medium draw | IL TRM v12 | 5.4.2 | RS-HWE-GWHT-V11-240101
Water Heater_Storage 0.67 EF_SF_Therm Saved per Unit | Water Heater | Storage 0.67 EF | SF | Therm Saved per Unit |  | 49.7737 | 2020 MMDB assumptions | IL TRM v12 | 5.4.2 | RS-HWE-GWHT-V11-240101
Water Heater_Storage 0.67 EF_SF_Lifetime (years) | Water Heater | Storage 0.67 EF | SF | Lifetime (years) | Years | 13.3 | Assumed gas storage water heater | IL TRM v12 | 5.4.2 | RS-HWE-GWHT-V11-240101
Water Heater_Storage 0.67 EF_SF_Incremental Cost | Water Heater | Storage 0.67 EF | SF | Incremental Cost | $ | 873 | Assumed gas storage water heater, <= 55 gals, medium draw | IL TRM v12 | 5.4.2 | RS-HWE-GWHT-V11-240101
Water Heater_Storage 0.67 EF_SF_ | Water Heater | Storage 0.67 EF | SF
Air Sealing_0_SF_CFM50_existing | Air Sealing | 0 | SF | CFM50_existing |  | 1 | Unit= CFM_50 | IL TRM v12 | 5.6.1 | RS-SHL-AIRS-V13-240101
Air Sealing_0_SF_CFM50_new | Air Sealing | 0 | SF | CFM50_new |  | 0 | Unit= CFM_50 | IL TRM v12 | 5.6.1 | RS-SHL-AIRS-V13-240101
Air Sealing_0_SF_Conversion | Air Sealing | 0 | SF | Conversion | min/hr | 60 |  | IL TRM v12 | 5.6.1 | RS-SHL-AIRS-V13-240101
Air Sealing_0_SF_Conversion | Air Sealing | 0 | SF | Conversion | hrs/day | 24 |  | IL TRM v12 | 5.6.1 | RS-SHL-AIRS-V13-240101
Air Sealing_0_SF_Specific Heat Capacity of Air | Air Sealing | 0 | SF | Specific Heat Capacity of Air | Btu/cubic ft*T | 0.018 |  | IL TRM v12 | 5.6.1 | RS-SHL-AIRS-V13-240101
Air Sealing_0_SF_ADJ | Air Sealing | 0 | SF | ADJ |  | 1 | Attic sealing without attic insulation | IL TRM v12 | 5.6.1 | RS-SHL-AIRS-V13-240101
Air Sealing_0_SF_Nheat | Air Sealing | 0 | SF | Nheat |  | 21.1 | Assumed Chicago, 1.5 stories | IL TRM v12 | 5.6.1 | RS-SHL-AIRS-V13-240101
Air Sealing_0_SF_HDD | Air Sealing | 0 | SF | HDD |  | 4798 | Assumed Chicago | IL TRM v12 | 5.6.1 | RS-SHL-AIRS-V13-240101
Air Sealing_0_SF_ηHeat - gas | Air Sealing | 0 | SF | ηHeat - gas | % | 0.72 | Assumed unknown | IL TRM v12 | 5.6.1 | RS-SHL-AIRS-V13-240101
Air Sealing_0_SF_ηHeat - gas- MLA | Air Sealing | 0 | SF | ηHeat - gas- MLA | % | 0.68 | Default baseline; updated value from 76.5% to 68% | IL TRM v12 | 5.6.1 | RS-SHL-AIRS-V13-240101
Air Sealing_0_SF_Fe | Air Sealing | 0 | SF | Fe | % | 0.0314 |  | IL TRM v12 | 5.6.1 | RS-SHL-AIRS-V13-240101
Air Sealing_0_SF_Conversion | Air Sealing | 0 | SF | Conversion | kWh/therm | 29.3 |  | IL TRM v12 | 5.6.1 | RS-SHL-AIRS-V13-240101
Air Sealing_0_SF_%GasHeat | Air Sealing | 0 | SF | %GasHeat | % | 1 | assumed gas heat | IL TRM v12 | 5.6.1 | RS-SHL-AIRS-V13-240101
Air Sealing_0_SF_kWh Saved per Unit | Air Sealing | 0 | SF | kWh Saved per Unit | Per CFM reduction | 0.075314 | Unit= CFM_50 | IL TRM v12 | 5.6.1 | RS-SHL-AIRS-V13-240101
Air Sealing_0_SF_kW Saved per Unit | Air Sealing | 0 | SF | kW Saved per Unit | kw/unit - coincident | 0 |  | IL TRM v12 | 5.6.1 | RS-SHL-AIRS-V13-240101
Air Sealing_0_SF_Therm Saved per Unit | Air Sealing | 0 | SF | Therm Saved per Unit |  | 0.081862 | Unit= CFM_50; updated to include %GasHeat | IL TRM v12 | 5.6.1 | RS-SHL-AIRS-V13-240101
Air Sealing_0_SF_Therm Saved per Unit- MLA | Air Sealing | 0 | SF | Therm Saved per Unit- MLA |  | 0.086677 | Unit= CFM_50, Assumed Furnace not boiler; updated to include %GasHeat | IL TRM v12 | 5.6.1 | RS-SHL-AIRS-V13-240101
Air Sealing_0_SF_Lifetime (years) | Air Sealing | 0 | SF | Lifetime (years) | Years | 20 |  | IL TRM v12 | 5.6.1 | RS-SHL-AIRS-V13-240101
Air Sealing_0_SF_Lifetime (years) - Remaining Years | Air Sealing | 0 | SF | Lifetime (years) - Remaining Years | Years | 10 | Requires recalculating above with 76.5% AFUE nHeat - gas (furnace). If boiler, 13 years and recalculate with 82% AFUE | IL TRM v12 | 5.6.1 | RS-SHL-AIRS-V13-240101
Air Sealing_0_SF_Incremental Cost | Air Sealing | 0 | SF | Incremental Cost | $ | 0.45 | Assumed from Plan 3 | Plan 3
Air Sealing_0_SF_ | Air Sealing | 0 | SF
Air Sealing w/ Attic Insulation_0_SF_CFM50_existing | Air Sealing w/ Attic Insulation | 0 | SF | CFM50_existing |  | 1 | Unit= CFM_50 | IL TRM v12 | 5.6.1 | RS-SHL-AIRS-V13-240101
Air Sealing w/ Attic Insulation_0_SF_CFM50_new | Air Sealing w/ Attic Insulation | 0 | SF | CFM50_new |  | 0 | Unit= CFM_50 | IL TRM v12 | 5.6.1 | RS-SHL-AIRS-V13-240101
Air Sealing w/ Attic Insulation_0_SF_Conversion | Air Sealing w/ Attic Insulation | 0 | SF | Conversion | min/hr | 60 |  | IL TRM v12 | 5.6.1 | RS-SHL-AIRS-V13-240101
Air Sealing w/ Attic Insulation_0_SF_Conversion | Air Sealing w/ Attic Insulation | 0 | SF | Conversion | hrs/day | 24 |  | IL TRM v12 | 5.6.1 | RS-SHL-AIRS-V13-240101
Air Sealing w/ Attic Insulation_0_SF_Specific Heat Capacity of Air | Air Sealing w/ Attic Insulation | 0 | SF | Specific Heat Capacity of Air | Btu/cubic ft*T | 0.018 |  | IL TRM v12 | 5.6.1 | RS-SHL-AIRS-V13-240101
Air Sealing w/ Attic Insulation_0_SF_ADJ | Air Sealing w/ Attic Insulation | 0 | SF | ADJ | w/o attic insul | 0.76 | Attic sealing with attic insulation | IL TRM v12 | 5.6.1 | RS-SHL-AIRS-V13-240101
Air Sealing w/ Attic Insulation_0_SF_Nheat | Air Sealing w/ Attic Insulation | 0 | SF | Nheat |  | 21.1 | Assumed Chicago, 1.5 stories | IL TRM v12 | 5.6.1 | RS-SHL-AIRS-V13-240101
Air Sealing w/ Attic Insulation_0_SF_HDD | Air Sealing w/ Attic Insulation | 0 | SF | HDD |  | 4798 | Assumed Chicago | IL TRM v12 | 5.6.1 | RS-SHL-AIRS-V13-240101
Air Sealing w/ Attic Insulation_0_SF_ηHeat - gas | Air Sealing w/ Attic Insulation | 0 | SF | ηHeat - gas | % | 0.72 | Assumed unknown | IL TRM v12 | 5.6.1 | RS-SHL-AIRS-V13-240101
Air Sealing w/ Attic Insulation_0_SF_ηHeat - gas- MLA | Air Sealing w/ Attic Insulation | 0 | SF | ηHeat - gas- MLA | % | 0.68 | Default baseline; updated value from 76.5% to 68% | IL TRM v12 | 5.6.1 | RS-SHL-AIRS-V13-240101
Air Sealing w/ Attic Insulation_0_SF_Fe | Air Sealing w/ Attic Insulation | 0 | SF | Fe | % | 0.0314 |  | IL TRM v12 | 5.6.1 | RS-SHL-AIRS-V13-240101
Air Sealing w/ Attic Insulation_0_SF_Conversion | Air Sealing w/ Attic Insulation | 0 | SF | Conversion | kWh/therm | 29.3 |  | IL TRM v12 | 5.6.1 | RS-SHL-AIRS-V13-240101
Air Sealing w/ Attic Insulation_0_SF_%GasHeat | Air Sealing w/ Attic Insulation | 0 | SF | %GasHeat | % | 1 | assumed gas heat | IL TRM v12 | 5.6.1 | RS-SHL-AIRS-V13-240101
Air Sealing w/ Attic Insulation_0_SF_kWh Saved per Unit | Air Sealing w/ Attic Insulation | 0 | SF | kWh Saved per Unit |  | 0.057239 | Unit= CFM_50 | IL TRM v12 | 5.6.1 | RS-SHL-AIRS-V13-240101
Air Sealing w/ Attic Insulation_0_SF_kW Saved per Unit | Air Sealing w/ Attic Insulation | 0 | SF | kW Saved per Unit | kw/unit - coincident | 0 |  | IL TRM v12 | 5.6.1 | RS-SHL-AIRS-V13-240101
Air Sealing w/ Attic Insulation_0_SF_Therm Saved per Unit | Air Sealing w/ Attic Insulation | 0 | SF | Therm Saved per Unit |  | 0.062215 | Unit= CFM_50; updated to include %GasHeat | IL TRM v12 | 5.6.1 | RS-SHL-AIRS-V13-240101
Air Sealing w/ Attic Insulation_0_SF_Therm Saved per Unit- MLA | Air Sealing w/ Attic Insulation | 0 | SF | Therm Saved per Unit- MLA |  | 0.065875 | Unit= CFM_50, Assumed Furnace not boiler; updated to include %GasHeat | IL TRM v12 | 5.6.1 | RS-SHL-AIRS-V13-240101
Air Sealing w/ Attic Insulation_0_SF_Lifetime (years) | Air Sealing w/ Attic Insulation | 0 | SF | Lifetime (years) | Years | 20 |  | IL TRM v12 | 5.6.1 | RS-SHL-AIRS-V13-240101
Air Sealing w/ Attic Insulation_0_SF_Lifetime (years) - Remaining Years | Air Sealing w/ Attic Insulation | 0 | SF | Lifetime (years) - Remaining Years | Years | 10 | Requires recalculating above with 76.5% AFUE nHeat - gas (furnace). If boiler, 13 years and recalculate with 82% AFUE | IL TRM v12 | 5.6.1 | RS-SHL-AIRS-V13-240101
Air Sealing w/ Attic Insulation_0_SF_Incremental Cost | Air Sealing w/ Attic Insulation | 0 | SF | Incremental Cost | $ | 0.45 | Assumed from Plan 3 | Plan 3
Air Sealing w/ Attic Insulation_0_SF_ | Air Sealing w/ Attic Insulation | 0 | SF
Air Sealing w/ Attic Insulation_0_IE SF_CFM50_existing | Air Sealing w/ Attic Insulation | 0 | IE SF | CFM50_existing |  | 1 | Unit= CFM_50 | IL TRM v12 | 5.6.1 | RS-SHL-AIRS-V13-240101
Air Sealing w/ Attic Insulation_0_IE SF_CFM50_new | Air Sealing w/ Attic Insulation | 0 | IE SF | CFM50_new |  | 0 | Unit= CFM_50 | IL TRM v12 | 5.6.1 | RS-SHL-AIRS-V13-240101
Air Sealing w/ Attic Insulation_0_IE SF_Conversion | Air Sealing w/ Attic Insulation | 0 | IE SF | Conversion | min/hr | 60 |  | IL TRM v12 | 5.6.1 | RS-SHL-AIRS-V13-240101
Air Sealing w/ Attic Insulation_0_IE SF_Conversion | Air Sealing w/ Attic Insulation | 0 | IE SF | Conversion | hrs/day | 24 |  | IL TRM v12 | 5.6.1 | RS-SHL-AIRS-V13-240101
Air Sealing w/ Attic Insulation_0_IE SF_Specific Heat Capacity of Air | Air Sealing w/ Attic Insulation | 0 | IE SF | Specific Heat Capacity of Air | Btu/cubic ft*T | 0.018 |  | IL TRM v12 | 5.6.1 | RS-SHL-AIRS-V13-240101
Air Sealing w/ Attic Insulation_0_IE SF_ADJ | Air Sealing w/ Attic Insulation | 0 | IE SF | ADJ | w/o attic insul | 0.76 | Attic sealing with attic insulation | IL TRM v12 | 5.6.1 | RS-SHL-AIRS-V13-240101
Air Sealing w/ Attic Insulation_0_IE SF_Nheat | Air Sealing w/ Attic Insulation | 0 | IE SF | Nheat |  | 21.1 | Assumed Chicago, 1.5 stories | IL TRM v12 | 5.6.1 | RS-SHL-AIRS-V13-240101
Air Sealing w/ Attic Insulation_0_IE SF_HDD | Air Sealing w/ Attic Insulation | 0 | IE SF | HDD |  | 4798 | Assumed Chicago | IL TRM v12 | 5.6.1 | RS-SHL-AIRS-V13-240101
Air Sealing w/ Attic Insulation_0_IE SF_ηHeat - gas | Air Sealing w/ Attic Insulation | 0 | IE SF | ηHeat - gas | % | 0.72 | Assumed unknown | IL TRM v12 | 5.6.1 | RS-SHL-AIRS-V13-240101
Air Sealing w/ Attic Insulation_0_IE SF_ηHeat - gas- MLA | Air Sealing w/ Attic Insulation | 0 | IE SF | ηHeat - gas- MLA | % | 0.68 | Default baseline; updated value from 76.5% to 68% | IL TRM v12 | 5.6.1 | RS-SHL-AIRS-V13-240101
Air Sealing w/ Attic Insulation_0_IE SF_Fe | Air Sealing w/ Attic Insulation | 0 | IE SF | Fe | % | 0.0314 |  | IL TRM v12 | 5.6.1 | RS-SHL-AIRS-V13-240101
Air Sealing w/ Attic Insulation_0_IE SF_IEnetCorrection (with attic insulation) | Air Sealing w/ Attic Insulation | 0 | IE SF | IEnetCorrection (with attic insulation) | % | 1.1 | Net savings adjustment | IL TRM v12 | 5.6.1 | RS-SHL-AIRS-V13-240101
Air Sealing w/ Attic Insulation_0_IE SF_Conversion | Air Sealing w/ Attic Insulation | 0 | IE SF | Conversion | kWh/therm | 29.3 |  | IL TRM v12 | 5.6.1 | RS-SHL-AIRS-V13-240101
Air Sealing w/ Attic Insulation_0_IE SF_%GasHeat | Air Sealing w/ Attic Insulation | 0 | IE SF | %GasHeat | % | 1 | assumed gas heat | IL TRM v12 | 5.6.1 | RS-SHL-AIRS-V13-240101
Air Sealing w/ Attic Insulation_0_IE SF_kWh Saved per Unit | Air Sealing w/ Attic Insulation | 0 | IE SF | kWh Saved per Unit |  | 0.062963 | Unit= CFM_50 | IL TRM v12 | 5.6.1 | RS-SHL-AIRS-V13-240101
Air Sealing w/ Attic Insulation_0_IE SF_kW Saved per Unit | Air Sealing w/ Attic Insulation | 0 | IE SF | kW Saved per Unit | kw/unit - coincident | 0 |  | IL TRM v12 | 5.6.1 | RS-SHL-AIRS-V13-240101
Air Sealing w/ Attic Insulation_0_IE SF_Therm Saved per Unit | Air Sealing w/ Attic Insulation | 0 | IE SF | Therm Saved per Unit |  | 0.068436 | Unit= CFM_50; updated to include %GasHeat | IL TRM v12 | 5.6.1 | RS-SHL-AIRS-V13-240101
Air Sealing w/ Attic Insulation_0_IE SF_Therm Saved per Unit- MLA | Air Sealing w/ Attic Insulation | 0 | IE SF | Therm Saved per Unit- MLA |  | 0.072462 | Unit= CFM_50, Assumed Furnace not boiler; updated to include %GasHeat | IL TRM v12 | 5.6.1 | RS-SHL-AIRS-V13-240101
Air Sealing w/ Attic Insulation_0_IE SF_Lifetime (years) | Air Sealing w/ Attic Insulation | 0 | IE SF | Lifetime (years) | Years | 20 |  | IL TRM v12 | 5.6.1 | RS-SHL-AIRS-V13-240101
Air Sealing w/ Attic Insulation_0_IE SF_Lifetime (years) - Remaining Years | Air Sealing w/ Attic Insulation | 0 | IE SF | Lifetime (years) - Remaining Years | Years | 10 | Requires recalculating above with 76.5% AFUE nHeat - gas (furnace). If boiler, 13 years and recalculate with 82% AFUE | IL TRM v12 | 5.6.1 | RS-SHL-AIRS-V13-240101
Air Sealing w/ Attic Insulation_0_IE SF_Incremental Cost | Air Sealing w/ Attic Insulation | 0 | IE SF | Incremental Cost | $ | 0.45 | Assumed from Plan 3 | Plan 3
Air Sealing w/ Attic Insulation_0_IE SF_ | Air Sealing w/ Attic Insulation | 0 | IE SF
Air Sealing_0_MF_CFM50_existing | Air Sealing | 0 | MF | CFM50_existing |  | 1 | Per CFM reduction | IL TRM v12 | 5.6.1 | RS-SHL-AIRS-V13-240101
Air Sealing_0_MF_CFM50_new | Air Sealing | 0 | MF | CFM50_new |  | 0 | Per CFM reduction | IL TRM v12 | 5.6.1 | RS-SHL-AIRS-V13-240101
Air Sealing_0_MF_Conversion | Air Sealing | 0 | MF | Conversion | min/hr | 60 |  | IL TRM v12 | 5.6.1 | RS-SHL-AIRS-V13-240101
Air Sealing_0_MF_Conversion | Air Sealing | 0 | MF | Conversion | hrs/day | 24 |  | IL TRM v12 | 5.6.1 | RS-SHL-AIRS-V13-240101
Air Sealing_0_MF_Specific Heat Capacity of Air | Air Sealing | 0 | MF | Specific Heat Capacity of Air | Btu/cubic ft*T | 0.018 |  | IL TRM v12 | 5.6.1 | RS-SHL-AIRS-V13-240101
Air Sealing_0_MF_ADJ | Air Sealing | 0 | MF | ADJ |  | 1 | Attic sealing without attic insulation | IL TRM v12 | 5.6.1 | RS-SHL-AIRS-V13-240101
Air Sealing_0_MF_Nheat | Air Sealing | 0 | MF | Nheat |  | 21.1 | Assumed Chicago, 1.5 stories | IL TRM v12 | 5.6.1 | RS-SHL-AIRS-V13-240101
Air Sealing_0_MF_HDD | Air Sealing | 0 | MF | HDD |  | 4798 | Assumed Chicago | IL TRM v12 | 5.6.1 | RS-SHL-AIRS-V13-240101
Air Sealing_0_MF_ηHeat - gas | Air Sealing | 0 | MF | ηHeat - gas | % | 0.72 | Assumed unknown | IL TRM v12 | 5.6.1 | RS-SHL-AIRS-V13-240101
Air Sealing_0_MF_ηHeat - gas- MLA | Air Sealing | 0 | MF | ηHeat - gas- MLA | % | 0.68 | Default baseline; updated value from 76.5% to 68% | IL TRM v12 | 5.6.1 | RS-SHL-AIRS-V13-240101
Air Sealing_0_MF_Fe | Air Sealing | 0 | MF | Fe | % | 0.0314 |  | IL TRM v12 | 5.6.1 | RS-SHL-AIRS-V13-240101
Air Sealing_0_MF_Conversion | Air Sealing | 0 | MF | Conversion | kWh/therm | 29.3 |  | IL TRM v12 | 5.6.1 | RS-SHL-AIRS-V13-240101
Air Sealing_0_MF_CFM 50 reduction | Air Sealing | 0 | MF | CFM 50 reduction |  | 500 | Per Project CFM reduction, AEG custom value used as a planning assumption | AEG Planning Assumption
Air Sealing_0_MF_%GasHeat | Air Sealing | 0 | MF | %GasHeat | % | 1 | assumed gas heat | IL TRM v12 | 5.6.1 | RS-SHL-AIRS-V13-240101
Air Sealing_0_MF_kWh Saved per Unit | Air Sealing | 0 | MF | kWh Saved per Unit | per project | 37.6572 |  | IL TRM v12 | 5.6.1 | RS-SHL-AIRS-V13-240101
Air Sealing_0_MF_kW Saved per Unit | Air Sealing | 0 | MF | kW Saved per Unit | kw/unit - coincident | 0 |  | IL TRM v12 | 5.6.1 | RS-SHL-AIRS-V13-240101
Air Sealing_0_MF_Therm Saved per Unit | Air Sealing | 0 | MF | Therm Saved per Unit | per project | 40.9308 | updated to include %GasHeat | IL TRM v12 | 5.6.1 | RS-SHL-AIRS-V13-240101
Air Sealing_0_MF_Therm Saved per Unit- MLA | Air Sealing | 0 | MF | Therm Saved per Unit- MLA | per project | 43.3385 | Assumed Furnace not boiler; updated to include %GasHeat | IL TRM v12 | 5.6.1 | RS-SHL-AIRS-V13-240101
Air Sealing_0_MF_Lifetime (years) | Air Sealing | 0 | MF | Lifetime (years) | Years | 20 |  | IL TRM v12 | 5.6.1 | RS-SHL-AIRS-V13-240101
Air Sealing_0_MF_Lifetime (years) - Remaining Years | Air Sealing | 0 | MF | Lifetime (years) - Remaining Years | Years | 10 | Requires recalculating above with 76.5% AFUE nHeat - gas (furnace). If boiler, 13 years and recalculate with 82% AFUE | IL TRM v12 | 5.6.1 | RS-SHL-AIRS-V13-240101
Air Sealing_0_MF_Incremental Cost | Air Sealing | 0 | MF | Incremental Cost | $ | 225 | Assumed from Plan 3 | Plan 3
Air Sealing_0_MF_ | Air Sealing | 0 | MF
Boiler - DHW Two-in-One_0_SF_UEF baseline | Boiler - DHW Two-in-One | 0 | SF | UEF baseline |  | 0.563 | assumed storage tank size unknown | IL TRM v12 | 5.4.2 | RS-HWE-GWHT-V11-240101
Boiler - DHW Two-in-One_0_SF_UEF efficient | Boiler - DHW Two-in-One | 0 | SF | UEF efficient |  | 0.86 | assumed gas storage WH > 55 gal | IL TRM v12 | 5.4.2 | RS-HWE-GWHT-V11-240101
Boiler - DHW Two-in-One_0_SF_GPD | Boiler - DHW Two-in-One | 0 | SF | GPD | gal/day/person | 17.6 | assumed daily household use of 45.5 | IL TRM v12 | 5.4.2 | RS-HWE-GWHT-V11-240101
Boiler - DHW Two-in-One_0_SF_Household Factor | Boiler - DHW Two-in-One | 0 | SF | Household Factor | people/house | 2.56 | assumed single family | IL TRM v12 | 5.4.2 | RS-HWE-GWHT-V11-240101
Boiler - DHW Two-in-One_0_SF_Days per Year | Boiler - DHW Two-in-One | 0 | SF | Days per Year | days/year | 365.25 |  | IL TRM v12 | 5.4.2 | RS-HWE-GWHT-V11-240101
Boiler - DHW Two-in-One_0_SF_yWater | Boiler - DHW Two-in-One | 0 | SF | yWater | lbs/gal | 8.33 |  | IL TRM v12 | 5.4.2 | RS-HWE-GWHT-V11-240101
Boiler - DHW Two-in-One_0_SF_Tank Temperature | Boiler - DHW Two-in-One | 0 | SF | Tank Temperature | T | 125 |  | IL TRM v12 | 5.4.2 | RS-HWE-GWHT-V11-240101
Boiler - DHW Two-in-One_0_SF_Municipal System Water Temperature | Boiler - DHW Two-in-One | 0 | SF | Municipal System Water Temperature | T | 50.7 | updated value from 54 to 50.7 | IL TRM v12 | 5.4.2 | RS-HWE-GWHT-V11-240101
Boiler - DHW Two-in-One_0_SF_Heat Capacity of Water | Boiler - DHW Two-in-One | 0 | SF | Heat Capacity of Water | Btu/lb*T | 1 |  | IL TRM v12 | 5.4.2 | RS-HWE-GWHT-V11-240101
Boiler - DHW Two-in-One_0_SF_Therm Saved per Unit | Boiler - DHW Two-in-One | 0 | SF | Therm Saved per Unit |  | 62.4779 | assumed time of sale / new construction | IL TRM v12 | 5.4.2 | RS-HWE-GWHT-V11-240101
Boiler - DHW Two-in-One_0_SF_Lifetime (years) | Boiler - DHW Two-in-One | 0 | SF | Lifetime (years) | Years | 13.3 | Assumed gas storage water heater | IL TRM v12 | 5.4.2 | RS-HWE-GWHT-V11-240101
Boiler - DHW Two-in-One_0_SF_Incremental Cost | Boiler - DHW Two-in-One | 0 | SF | Incremental Cost | $ | 828 | Assumed gas storage water heater, > 55 gal | IL TRM v12 | 5.4.2 | RS-HWE-GWHT-V11-240101
Boiler - DHW Two-in-One_0_SF_ | Boiler - DHW Two-in-One | 0 | SF
Boiler Tune Up_Space Heating_MF_Capacity | Boiler Tune Up | Space Heating | MF | Capacity | Btu/hr | 200000 | assumed 2020 MMDB Capacity= 1000, Unit= 200 | IL TRM v12 | 4.4.2 | CI-HVC-BLRT-V07-210101
Boiler Tune Up_Space Heating_MF_EFLH | Boiler Tune Up | Space Heating | MF | EFLH | Hours | 1661 | Asumed from 2020 MMDB, average of MF High Rise and MF Mid Rise building types | IL TRM v12 | 4.4 HVAC End Use
Boiler Tune Up_Space Heating_MF_Efficiency of Boiler Before Tune Up | Boiler Tune Up | Space Heating | MF | Efficiency of Boiler Before Tune Up | % | 81.5% |  | IL TRM v12 | 4.4.2 | CI-HVC-BLRT-V07-210101
Boiler Tune Up_Space Heating_MF_Efficiency Improvements of the Boiler Tune Up Measure | Boiler Tune Up | Space Heating | MF | Efficiency Improvements of the Boiler Tune Up Measure | % | 2.3% |  | IL TRM v12 | 4.4.2 | CI-HVC-BLRT-V07-210101
Boiler Tune Up_Space Heating_MF_Conversion | Boiler Tune Up | Space Heating | MF | Conversion | Btu/therm | 100000 |  | IL TRM v12 | 4.4.2 | CI-HVC-BLRT-V07-210101
Boiler Tune Up_Space Heating_MF_Therm Saved per Unit | Boiler Tune Up | Space Heating | MF | Therm Saved per Unit |  | 0.46875 |  | IL TRM v12 | 4.4.2 | CI-HVC-BLRT-V07-210101
Boiler Tune Up_Space Heating_MF_Lifetime (years) | Boiler Tune Up | Space Heating | MF | Lifetime (years) | Years | 3 |  | IL TRM v12 | 4.4.2 | CI-HVC-BLRT-V07-210101
Boiler Tune Up_Space Heating_MF_Incremental Cost | Boiler Tune Up | Space Heating | MF | Incremental Cost | $ | 0.83 | $/Unit/hr/tune-up=0.83; Unit=200 MBH | IL TRM v12 | 4.4.2 | CI-HVC-BLRT-V07-210101
Boiler Tune Up_Space Heating_MF_ | Boiler Tune Up | Space Heating | MF
Furnace Tune Up_Space Heating_MF_Capacity | Furnace Tune Up | Space Heating | MF | Capacity | Btu/hr | 200000 | assumed from example (matches MMDB boiler default) | IL TRM v12 | 5.3.13 | RS-HVC-FTUN-V07-230101
Furnace Tune Up_Space Heating_MF_EFLH | Furnace Tune Up | Space Heating | MF | EFLH | Hours | 1661 | Asumed from 2020 MMDB, average of MF High Rise and MF Mid Rise building types | IL TRM v12 | 4.4 HVAC End Use
Furnace Tune Up_Space Heating_MF_Efficiency Before Tune Up | Furnace Tune Up | Space Heating | MF | Efficiency Before Tune Up | % | 82% | assumed from example | IL TRM v12 | 5.3.13 | RS-HVC-FTUN-V07-230101
Furnace Tune Up_Space Heating_MF_Efficiency Improvements of the Tune Up Measure | Furnace Tune Up | Space Heating | MF | Efficiency Improvements of the Tune Up Measure | % | 1.8% | assumed from example | IL TRM v12 | 5.3.13 | RS-HVC-FTUN-V07-230101
Furnace Tune Up_Space Heating_MF_Conversion | Furnace Tune Up | Space Heating | MF | Conversion | Btu/therm | 100000 |  | IL TRM v12 | 5.3.13 | RS-HVC-FTUN-V07-230101
Furnace Tune Up_Space Heating_MF_Fe | Furnace Tune Up | Space Heating | MF | Fe | % | 3.14% |  | IL TRM v12 | 5.3.13 | RS-HVC-FTUN-V07-230101
Furnace Tune Up_Space Heating_MF_Conversion | Furnace Tune Up | Space Heating | MF | Conversion | kWh/therm | 29.3 |  | IL TRM v12 | 5.3.13 | RS-HVC-FTUN-V07-230101
Furnace Tune Up_Space Heating_MF_kWh Saved per Unit | Furnace Tune Up | Space Heating | MF | kWh Saved per Unit |  | 0.33545 |  | IL TRM v12 | 5.3.13 | RS-HVC-FTUN-V07-230101
Furnace Tune Up_Space Heating_MF_Therm Saved per Unit | Furnace Tune Up | Space Heating | MF | Therm Saved per Unit |  | 0.36461 | unit=200 | IL TRM v12 | 5.3.13 | RS-HVC-FTUN-V07-230101
Furnace Tune Up_Space Heating_MF_Lifetime (years) | Furnace Tune Up | Space Heating | MF | Lifetime (years) | Years | 3 |  | IL TRM v12 | 5.3.13 | RS-HVC-FTUN-V07-230101
Furnace Tune Up_Space Heating_MF_Incremental Cost | Furnace Tune Up | Space Heating | MF | Incremental Cost | $ | 0.83 | Use actual | IL TRM v12 | 5.3.13 | RS-HVC-FTUN-V07-230101
Furnace Tune Up_Space Heating_MF_ | Furnace Tune Up | Space Heating | MF
Furnace Tune Up_Space Heating_SF_Capacity | Furnace Tune Up | Space Heating | SF | Capacity | Btu/hr | 76000 | 2022 MMDB | IL TRM v12 | 5.3.13 | RS-HVC-FTUN-V07-230101
Furnace Tune Up_Space Heating_SF_EFLH | Furnace Tune Up | Space Heating | SF | EFLH | Hours | 976 | Assumed unknown building type, Chicago | IL TRM v12 | 5.3.13 | RS-HVC-FTUN-V07-230101
Furnace Tune Up_Space Heating_SF_Efficiency Before Tune Up | Furnace Tune Up | Space Heating | SF | Efficiency Before Tune Up | % | 85% |  |  | 5.3.13 | RS-HVC-FTUN-V07-230101
Furnace Tune Up_Space Heating_SF_Efficiency Improvements of the Tune Up Measure | Furnace Tune Up | Space Heating | SF | Efficiency Improvements of the Tune Up Measure | % | 1.8% | Boiler tune up example |  | 5.3.13 | RS-HVC-FTUN-V07-230101
Furnace Tune Up_Space Heating_SF_Conversion | Furnace Tune Up | Space Heating | SF | Conversion | Btu/therm | 100000 |  | IL TRM v12 | 5.3.13 | RS-HVC-FTUN-V07-230101
Furnace Tune Up_Space Heating_SF_Fe | Furnace Tune Up | Space Heating | SF | Fe | % | 3.14% |  | IL TRM v12 | 5.3.13 | RS-HVC-FTUN-V07-230101
Furnace Tune Up_Space Heating_SF_Conversion | Furnace Tune Up | Space Heating | SF | Conversion | kWh/therm | 29.3 |  | IL TRM v12 | 5.3.13 | RS-HVC-FTUN-V07-230101
Furnace Tune Up_Space Heating_SF_kWh Saved per Unit | Furnace Tune Up | Space Heating | SF | kWh Saved per Unit |  | 14.4515 |  | IL TRM v12 | 5.3.13 | RS-HVC-FTUN-V07-230101
Furnace Tune Up_Space Heating_SF_Therm Saved per Unit | Furnace Tune Up | Space Heating | SF | Therm Saved per Unit |  | 15.7079 | unit=200 | IL TRM v12 | 5.3.13 | RS-HVC-FTUN-V07-230101
Furnace Tune Up_Space Heating_SF_Lifetime (years) | Furnace Tune Up | Space Heating | SF | Lifetime (years) | Years | 3 |  | IL TRM v12 | 5.3.13 | RS-HVC-FTUN-V07-230101
Furnace Tune Up_Space Heating_SF_Incremental Cost | Furnace Tune Up | Space Heating | SF | Incremental Cost | $ | 63.08 | Placeholder
Furnace Tune Up_Space Heating_SF_ | Furnace Tune Up | Space Heating | SF
Boiler Tune Up_Process_MF_Boiler Gas Input Size | Boiler Tune Up | Process | MF | Boiler Gas Input Size | Btu/hr | 200000 | assumed from example | IL TRM v12 | 4.4.3 | CI-HVC-PBTU-V07-230101
Boiler Tune Up_Process_MF_UF | Boiler Tune Up | Process | MF | UF | % | 41.9% | assumed default amount | IL TRM v12 | 4.4.3 | CI-HVC-PBTU-V07-230101
Boiler Tune Up_Process_MF_Boiler Combustion Efficiency Before | Boiler Tune Up | Process | MF | Boiler Combustion Efficiency Before | % | 0.803 |  | IL TRM v12 | 4.4.3 | CI-HVC-PBTU-V07-230101
Boiler Tune Up_Process_MF_Boiler Combustion Efficiency After | Boiler Tune Up | Process | MF | Boiler Combustion Efficiency After | % | 0.826 |  | IL TRM v12 | 4.4.3 | CI-HVC-PBTU-V07-230101
Boiler Tune Up_Process_MF_Conversion | Boiler Tune Up | Process | MF | Conversion | Btu/therm | 100000 |  | IL TRM v12 | 4.4.3 | CI-HVC-PBTU-V07-230101
Boiler Tune Up_Process_MF_Hours per Year | Boiler Tune Up | Process | MF | Hours per Year | hrs/year | 8766 |  | IL TRM v12 | 4.4.3 | CI-HVC-PBTU-V07-230101
Boiler Tune Up_Process_MF_Therm Saved per Unit | Boiler Tune Up | Process | MF | Therm Saved per Unit |  | 1.0227 | NOT USED | IL TRM v12 | 4.4.3 | CI-HVC-PBTU-V07-230101
Boiler Tune Up_Process_MF_Lifetime (years) | Boiler Tune Up | Process | MF | Lifetime (years) | Years | 2 |  | IL TRM v12 | 4.4.3 | CI-HVC-PBTU-V07-230101
Boiler Tune Up_Process_MF_Incremental Cost | Boiler Tune Up | Process | MF | Incremental Cost | $ | 0.83 | $/Unit/hr/tune-up=0.83; Unit=200 MBH | IL TRM v12 | 4.4.3 | CI-HVC-PBTU-V07-230101
Boiler Tune Up_Process_MF_ | Boiler Tune Up | Process | MF
Steam Boiler Averaging Controls_0_MF_Capacity | Steam Boiler Averaging Controls | 0 | MF | Capacity | Btu/hr | 100000 | Plan 3 | Plan 3
Steam Boiler Averaging Controls_0_MF_EFLH | Steam Boiler Averaging Controls | 0 | MF | EFLH | Hours | 1661 | Asumed from 2020 MMDB, average of MF High Rise and MF Mid Rise building types | IL TRM v12 | 4.4 HVAC End Use
Steam Boiler Averaging Controls_0_MF_Savings factor | Steam Boiler Averaging Controls | 0 | MF | Savings factor | % | 5% | 2020 MMDB | IL TRM v12 | 4.4.36 | CI-HVC-SBAC-V03-230101
Steam Boiler Averaging Controls_0_MF_Conversion | Steam Boiler Averaging Controls | 0 | MF | Conversion | Btu/therm | 100000 |  | IL TRM v12 | 4.4.36 | CI-HVC-SBAC-V03-230101
Steam Boiler Averaging Controls_0_MF_Therm Saved per Unit | Steam Boiler Averaging Controls | 0 | MF | Therm Saved per Unit |  | 83.05 |  | IL TRM v12 | 4.4.36 | CI-HVC-SBAC-V03-230101
Steam Boiler Averaging Controls_0_MF_Lifetime (years) | Steam Boiler Averaging Controls | 0 | MF | Lifetime (years) | Years | 20 |  | IL TRM v12 | 4.4.36 | CI-HVC-SBAC-V03-230101
Steam Boiler Averaging Controls_0_MF_Incremental Cost | Steam Boiler Averaging Controls | 0 | MF | Incremental Cost | $ | 500 | Plan 3 | Plan 3
Steam Boiler Averaging Controls_0_MF_ | Steam Boiler Averaging Controls | 0 | MF
Steam Boiler_ >=1500MBH, >=82% TE_MF_EFLH | Steam Boiler | >=1500MBH, >=82% TE | MF | EFLH | Hours | 1661 | Assumed from 2020 MMDB, average of MF High Rise and MF Mid Rise building types | IL TRM v12 | 4.4 HVAC End Use
Steam Boiler_ >=1500MBH, >=82% TE_MF_Capacity | Steam Boiler | >=1500MBH, >=82% TE | MF | Capacity | Btu | 1000
Steam Boiler_ >=1500MBH, >=82% TE_MF_Eff_base | Steam Boiler | >=1500MBH, >=82% TE | MF | Eff_base | % | 81% | Steam Boiler > 300,000 Btu/h and < 2,500,000 Btu/h | IL TRM v12 | 4.4.10 | CI-HVC-BOIL-V11-240101
Steam Boiler_ >=1500MBH, >=82% TE_MF_Eff_ee | Steam Boiler | >=1500MBH, >=82% TE | MF | Eff_ee | % | 83% | Steam Boiler > 300,000 Btu/h and < 2,500,000 Btu/h | IL TRM v12 | 4.4.10 | CI-HVC-BOIL-V11-240101
Steam Boiler_ >=1500MBH, >=82% TE_MF_Conversion | Steam Boiler | >=1500MBH, >=82% TE | MF | Conversion | Btu/therm | 100000 |  | IL TRM v12 | 4.4.10 | CI-HVC-BOIL-V11-240101
Steam Boiler_ >=1500MBH, >=82% TE_MF_Therm Saved per Unit | Steam Boiler | >=1500MBH, >=82% TE | MF | Therm Saved per Unit | therm/MBH | 0.41012 |  | IL TRM v12 | 4.4.10 | CI-HVC-BOIL-V11-240101
Steam Boiler_ >=1500MBH, >=82% TE_MF_Lifetime (years) | Steam Boiler | >=1500MBH, >=82% TE | MF | Lifetime (years) | Years | 25 |  | IL TRM v12 | 4.4.10 | CI-HVC-BOIL-V11-240101
Steam Boiler_ >=1500MBH, >=82% TE_MF_Incremental Cost | Steam Boiler | >=1500MBH, >=82% TE | MF | Incremental Cost | $/MBH | 4.9 | 2020 MMDB | 2020 MMDB
Steam Boiler_ >=1500MBH, >=82% TE_MF_ | Steam Boiler | >=1500MBH, >=82% TE | MF
Boiler_≥88% AFUE, <300MBh_MF_EFLH | Boiler | ≥88% AFUE, <300MBh | MF | EFLH | Hours | 1661 | Asumed from 2020 MMDB, average of MF High Rise and MF Mid Rise building types | IL TRM v12 | 4.4 HVAC End Use
Boiler_≥88% AFUE, <300MBh_MF_Capacity | Boiler | ≥88% AFUE, <300MBh | MF | Capacity | Btu | 1000
Boiler_≥88% AFUE, <300MBh_MF_Eff_base | Boiler | ≥88% AFUE, <300MBh | MF | Eff_base | % | 84% | Hot Water Boiler < 300,000 Btu/h | IL TRM v12 | 4.4.10 | CI-HVC-BOIL-V11-240101
Boiler_≥88% AFUE, <300MBh_MF_Eff_ee | Boiler | ≥88% AFUE, <300MBh | MF | Eff_ee | % | 88% | Hot Water Boiler < 300,000 Btu/h | IL TRM v12 | 4.4.10 | CI-HVC-BOIL-V11-240101
Boiler_≥88% AFUE, <300MBh_MF_Conversion | Boiler | ≥88% AFUE, <300MBh | MF | Conversion | Btu/therm | 100000 |  | IL TRM v12 | 4.4.10 | CI-HVC-BOIL-V11-240101
Boiler_≥88% AFUE, <300MBh_MF_Therm Saved per Unit | Boiler | ≥88% AFUE, <300MBh | MF | Therm Saved per Unit | therm/MBH | 0.79095 |  | IL TRM v12 | 4.4.10 | CI-HVC-BOIL-V11-240101
Boiler_≥88% AFUE, <300MBh_MF_Lifetime (years) | Boiler | ≥88% AFUE, <300MBh | MF | Lifetime (years) | Years | 25 |  | IL TRM v12 | 4.4.10 | CI-HVC-BOIL-V11-240101
Boiler_≥88% AFUE, <300MBh_MF_Incremental Cost | Boiler | ≥88% AFUE, <300MBh | MF | Incremental Cost | $/MBH | 4.9 | 2020 MMDB | 2020 MMDB
Boiler_≥88% AFUE, <300MBh_MF_ | Boiler | ≥88% AFUE, <300MBh | MF
Boiler_≥88% AFUE, ≥300MBh TE_MF_EFLH | Boiler | ≥88% AFUE, ≥300MBh TE | MF | EFLH | Hours | 1661 | Asumed from 2020 MMDB, average of MF High Rise and MF Mid Rise building types | IL TRM v12 | 4.4 HVAC End Use
Boiler_≥88% AFUE, ≥300MBh TE_MF_Capacity | Boiler | ≥88% AFUE, ≥300MBh TE | MF | Capacity | Btu | 1000
Boiler_≥88% AFUE, ≥300MBh TE_MF_Eff_base | Boiler | ≥88% AFUE, ≥300MBh TE | MF | Eff_base | % | 84% | Hot Water Boiler > 300,000 Btu/h and < 2,500,000 Btu/h | IL TRM v12 | 4.4.10 | CI-HVC-BOIL-V11-240101
Boiler_≥88% AFUE, ≥300MBh TE_MF_Eff_ee | Boiler | ≥88% AFUE, ≥300MBh TE | MF | Eff_ee | % | 88% | Hot Water Boiler > 300,000 Btu/h and < 2,500,000 Btu/h | IL TRM v12 | 4.4.10 | CI-HVC-BOIL-V11-240101
Boiler_≥88% AFUE, ≥300MBh TE_MF_Conversion | Boiler | ≥88% AFUE, ≥300MBh TE | MF | Conversion | Btu/therm | 100000 |  | IL TRM v12 | 4.4.10 | CI-HVC-BOIL-V11-240101
Boiler_≥88% AFUE, ≥300MBh TE_MF_Therm Saved per Unit | Boiler | ≥88% AFUE, ≥300MBh TE | MF | Therm Saved per Unit | therm/MBH | 0.79095 |  | IL TRM v12 | 4.4.10 | CI-HVC-BOIL-V11-240101
Boiler_≥88% AFUE, ≥300MBh TE_MF_Lifetime (years) | Boiler | ≥88% AFUE, ≥300MBh TE | MF | Lifetime (years) | Years | 25 |  | IL TRM v12 | 4.4.10 | CI-HVC-BOIL-V11-240101
Boiler_≥88% AFUE, ≥300MBh TE_MF_Incremental Cost | Boiler | ≥88% AFUE, ≥300MBh TE | MF | Incremental Cost | $/MBH | 4.9 | 2020 MMDB | 2020 MMDB
Boiler_≥88% AFUE, ≥300MBh TE_MF_ | Boiler | ≥88% AFUE, ≥300MBh TE | MF
Pipe Insulation_Hyd. Boiler Sm ≤1.25"_MF_kWh Saved per Unit | Pipe Insulation | Hyd. Boiler Sm ≤1.25" | MF | kWh Saved per Unit |  |  |  | IL TRM v12 | 4.4.14 | CI-HVC-PINS-V08-230101
Pipe Insulation_Hyd. Boiler Sm ≤1.25"_MF_kW Saved per Unit | Pipe Insulation | Hyd. Boiler Sm ≤1.25" | MF | kW Saved per Unit | kw/unit - coincident |  |  | IL TRM v12 | 4.4.14 | CI-HVC-PINS-V08-230101
Pipe Insulation_Hyd. Boiler Sm ≤1.25"_MF_Therm Saved per Unit | Pipe Insulation | Hyd. Boiler Sm ≤1.25" | MF | Therm Saved per Unit |  | 2.0682 |  | 2020 MMDB | "3 - Res Pipe Insulation" worksheet
Pipe Insulation_Hyd. Boiler Sm ≤1.25"_MF_Lifetime (years) | Pipe Insulation | Hyd. Boiler Sm ≤1.25" | MF | Lifetime (years) | Years | 15 |  | IL TRM v12 | 4.4.14 | CI-HVC-PINS-V08-230101
Pipe Insulation_Hyd. Boiler Sm ≤1.25"_MF_Incremental Cost | Pipe Insulation | Hyd. Boiler Sm ≤1.25" | MF | Incremental Cost | $/ft | 16.35 | Assumed 1 inch (Indoor) insulation + jacket cost | IL TRM v12 | 4.4.14 | CI-HVC-PINS-V08-230101
Pipe Insulation_Hyd. Boiler Sm ≤1.25"_MF_ | Pipe Insulation | Hyd. Boiler Sm ≤1.25" | MF
Pipe Insulation_Hyd. Boiler Med 1.25-2"_MF_kWh Saved per Unit | Pipe Insulation | Hyd. Boiler Med 1.25-2" | MF | kWh Saved per Unit |  |  |  | IL TRM v12 | 4.4.14 | CI-HVC-PINS-V08-230101
Pipe Insulation_Hyd. Boiler Med 1.25-2"_MF_kW Saved per Unit | Pipe Insulation | Hyd. Boiler Med 1.25-2" | MF | kW Saved per Unit | kw/unit - coincident |  |  | IL TRM v12 | 4.4.14 | CI-HVC-PINS-V08-230101
Pipe Insulation_Hyd. Boiler Med 1.25-2"_MF_Therm Saved per Unit | Pipe Insulation | Hyd. Boiler Med 1.25-2" | MF | Therm Saved per Unit |  | 3.6035 |  | 2020 MMDB | "3 - Res Pipe Insulation" worksheet
Pipe Insulation_Hyd. Boiler Med 1.25-2"_MF_Lifetime (years) | Pipe Insulation | Hyd. Boiler Med 1.25-2" | MF | Lifetime (years) | Years | 15 |  | IL TRM v12 | 4.4.14 | CI-HVC-PINS-V08-230101
Pipe Insulation_Hyd. Boiler Med 1.25-2"_MF_Incremental Cost | Pipe Insulation | Hyd. Boiler Med 1.25-2" | MF | Incremental Cost | $/ft | 16.35 | Assumed 1 inch (Indoor) insulation + jacket cost | IL TRM v12 | 4.4.14 | CI-HVC-PINS-V08-230101
Pipe Insulation_Hyd. Boiler Med 1.25-2"_MF_ | Pipe Insulation | Hyd. Boiler Med 1.25-2" | MF
Pipe Insulation_Hyd. Boiler Large ≥2"_MF_kWh Saved per Unit | Pipe Insulation | Hyd. Boiler Large ≥2" | MF | kWh Saved per Unit |  |  |  | IL TRM v12 | 4.4.14 | CI-HVC-PINS-V08-230101
Pipe Insulation_Hyd. Boiler Large ≥2"_MF_kW Saved per Unit | Pipe Insulation | Hyd. Boiler Large ≥2" | MF | kW Saved per Unit | kw/unit - coincident |  |  | IL TRM v12 | 4.4.14 | CI-HVC-PINS-V08-230101
Pipe Insulation_Hyd. Boiler Large ≥2"_MF_Therm Saved per Unit | Pipe Insulation | Hyd. Boiler Large ≥2" | MF | Therm Saved per Unit |  | 6.1868 |  | 2020 MMDB | "3 - Res Pipe Insulation" worksheet
Pipe Insulation_Hyd. Boiler Large ≥2"_MF_Lifetime (years) | Pipe Insulation | Hyd. Boiler Large ≥2" | MF | Lifetime (years) | Years | 15 |  | IL TRM v12 | 4.4.14 | CI-HVC-PINS-V08-230101
Pipe Insulation_Hyd. Boiler Large ≥2"_MF_Incremental Cost | Pipe Insulation | Hyd. Boiler Large ≥2" | MF | Incremental Cost | $/ft | 16.35 | Assumed 1 inch (Indoor) insulation + jacket cost | IL TRM v12 | 4.4.14 | CI-HVC-PINS-V08-230101
Pipe Insulation_Hyd. Boiler Large ≥2"_MF_ | Pipe Insulation | Hyd. Boiler Large ≥2" | MF
Pipe Insulation_HW Small 1" to 2"_MF/CI/SMB_kWh Saved per Unit | Pipe Insulation | HW Small 1" to 2" | MF/CI/SMB | kWh Saved per Unit |  |  |  | IL TRM v12 | 4.4.14 | CI-HVC-PINS-V08-230101
Pipe Insulation_HW Small 1" to 2"_MF/CI/SMB_kW Saved per Unit | Pipe Insulation | HW Small 1" to 2" | MF/CI/SMB | kW Saved per Unit | kw/unit - coincident |  |  | IL TRM v12 | 4.4.14 | CI-HVC-PINS-V08-230101
Pipe Insulation_HW Small 1" to 2"_MF/CI/SMB_Therm Saved per Unit | Pipe Insulation | HW Small 1" to 2" | MF/CI/SMB | Therm Saved per Unit |  | 2.6588 |  | 2020 MMDB | "3 - Res Pipe Insulation" worksheet
Pipe Insulation_HW Small 1" to 2"_MF/CI/SMB_Lifetime (years) | Pipe Insulation | HW Small 1" to 2" | MF/CI/SMB | Lifetime (years) | Years | 15 |  | IL TRM v12 | 4.4.14 | CI-HVC-PINS-V08-230101
Pipe Insulation_HW Small 1" to 2"_MF/CI/SMB_Incremental Cost | Pipe Insulation | HW Small 1" to 2" | MF/CI/SMB | Incremental Cost | $/ft | 16.35 | Assumed 1 inch (Indoor) insulation + jacket cost | IL TRM v12 | 4.4.14 | CI-HVC-PINS-V08-230101
Pipe Insulation_HW Small 1" to 2"_MF/CI/SMB_ | Pipe Insulation | HW Small 1" to 2" | MF/CI/SMB
Pipe Insulation_HW Medium 2.1" to 4"_MF/CI/SMB_kWh Saved per Unit | Pipe Insulation | HW Medium 2.1" to 4" | MF/CI/SMB | kWh Saved per Unit |  |  |  | IL TRM v12 | 4.4.14 | CI-HVC-PINS-V08-230101
Pipe Insulation_HW Medium 2.1" to 4"_MF/CI/SMB_kW Saved per Unit | Pipe Insulation | HW Medium 2.1" to 4" | MF/CI/SMB | kW Saved per Unit | kw/unit - coincident |  |  | IL TRM v12 | 4.4.14 | CI-HVC-PINS-V08-230101
Pipe Insulation_HW Medium 2.1" to 4"_MF/CI/SMB_Therm Saved per Unit | Pipe Insulation | HW Medium 2.1" to 4" | MF/CI/SMB | Therm Saved per Unit |  | 5.2492 |  | 2020 MMDB | "3 - Res Pipe Insulation" worksheet
Pipe Insulation_HW Medium 2.1" to 4"_MF/CI/SMB_Lifetime (years) | Pipe Insulation | HW Medium 2.1" to 4" | MF/CI/SMB | Lifetime (years) | Years | 15 |  | IL TRM v12 | 4.4.14 | CI-HVC-PINS-V08-230101
Pipe Insulation_HW Medium 2.1" to 4"_MF/CI/SMB_Incremental Cost | Pipe Insulation | HW Medium 2.1" to 4" | MF/CI/SMB | Incremental Cost | $/ft | 16.35 | Assumed 1 inch (Indoor) insulation + jacket cost | IL TRM v12 | 4.4.14 | CI-HVC-PINS-V08-230101
Pipe Insulation_HW Medium 2.1" to 4"_MF/CI/SMB_ | Pipe Insulation | HW Medium 2.1" to 4" | MF/CI/SMB
Pipe Insulation_HW Large >4"_MF/CI/SMB_kWh Saved per Unit | Pipe Insulation | HW Large >4" | MF/CI/SMB | kWh Saved per Unit |  |  |  | IL TRM v12 | 4.4.14 | CI-HVC-PINS-V08-230101
Pipe Insulation_HW Large >4"_MF/CI/SMB_kW Saved per Unit | Pipe Insulation | HW Large >4" | MF/CI/SMB | kW Saved per Unit | kw/unit - coincident |  |  | IL TRM v12 | 4.4.14 | CI-HVC-PINS-V08-230101
Pipe Insulation_HW Large >4"_MF/CI/SMB_Therm Saved per Unit | Pipe Insulation | HW Large >4" | MF/CI/SMB | Therm Saved per Unit |  | 9.0408 |  | 2020 MMDB | "3 - Res Pipe Insulation" worksheet
Pipe Insulation_HW Large >4"_MF/CI/SMB_Lifetime (years) | Pipe Insulation | HW Large >4" | MF/CI/SMB | Lifetime (years) | Years | 15 |  | IL TRM v12 | 4.4.14 | CI-HVC-PINS-V08-230101
Pipe Insulation_HW Large >4"_MF/CI/SMB_Incremental Cost | Pipe Insulation | HW Large >4" | MF/CI/SMB | Incremental Cost | $/ft | 16.35 | Assumed 1 inch (Indoor) insulation + jacket cost | IL TRM v12 | 4.4.14 | CI-HVC-PINS-V08-230101
Pipe Insulation_HW Large >4"_MF/CI/SMB_ | Pipe Insulation | HW Large >4" | MF/CI/SMB
Pipe Insulation_Steam - Small 1" to 2"_MF_kWh Saved per Unit | Pipe Insulation | Steam - Small 1" to 2" | MF | kWh Saved per Unit |  |  |  | IL TRM v12 | 4.4.14 | CI-HVC-PINS-V08-230101
Pipe Insulation_Steam - Small 1" to 2"_MF_kW Saved per Unit | Pipe Insulation | Steam - Small 1" to 2" | MF | kW Saved per Unit | kw/unit - coincident |  |  | IL TRM v12 | 4.4.14 | CI-HVC-PINS-V08-230101
Pipe Insulation_Steam - Small 1" to 2"_MF_Therm Saved per Unit | Pipe Insulation | Steam - Small 1" to 2" | MF | Therm Saved per Unit |  | 3.9671 |  | 2020 MMDB | "3 - Res Pipe Insulation" worksheet
Pipe Insulation_Steam - Small 1" to 2"_MF_Lifetime (years) | Pipe Insulation | Steam - Small 1" to 2" | MF | Lifetime (years) | Years | 15 |  | IL TRM v12 | 4.4.14 | CI-HVC-PINS-V08-230101
Pipe Insulation_Steam - Small 1" to 2"_MF_Incremental Cost | Pipe Insulation | Steam - Small 1" to 2" | MF | Incremental Cost | $/ft | 16.35 | Assumed 1 inch (Indoor) insulation + jacket cost | IL TRM v12 | 4.4.14 | CI-HVC-PINS-V08-230101
Pipe Insulation_Steam - Small 1" to 2"_MF_ | Pipe Insulation | Steam - Small 1" to 2" | MF
Pipe Insulation_Steam - Med 2.1" to 5"_MF_kWh Saved per Unit | Pipe Insulation | Steam - Med 2.1" to 5" | MF | kWh Saved per Unit |  |  |  | IL TRM v12 | 4.4.14 | CI-HVC-PINS-V08-230101
Pipe Insulation_Steam - Med 2.1" to 5"_MF_kW Saved per Unit | Pipe Insulation | Steam - Med 2.1" to 5" | MF | kW Saved per Unit | kw/unit - coincident |  |  | IL TRM v12 | 4.4.14 | CI-HVC-PINS-V08-230101
Pipe Insulation_Steam - Med 2.1" to 5"_MF_Therm Saved per Unit | Pipe Insulation | Steam - Med 2.1" to 5" | MF | Therm Saved per Unit |  | 15.9545 |  | 2020 MMDB | "3 - Res Pipe Insulation" worksheet
Pipe Insulation_Steam - Med 2.1" to 5"_MF_Lifetime (years) | Pipe Insulation | Steam - Med 2.1" to 5" | MF | Lifetime (years) | Years | 15 |  | IL TRM v12 | 4.4.14 | CI-HVC-PINS-V08-230101
Pipe Insulation_Steam - Med 2.1" to 5"_MF_Incremental Cost | Pipe Insulation | Steam - Med 2.1" to 5" | MF | Incremental Cost | $/ft | 16.35 | Assumed 1 inch (Indoor) insulation + jacket cost | IL TRM v12 | 4.4.14 | CI-HVC-PINS-V08-230101
Pipe Insulation_Steam - Med 2.1" to 5"_MF_ | Pipe Insulation | Steam - Med 2.1" to 5" | MF
Pipe Insulation_Steam - Large 5.1" to 8"_MF_kWh Saved per Unit | Pipe Insulation | Steam - Large 5.1" to 8" | MF | kWh Saved per Unit |  |  |  | IL TRM v12 | 4.4.14 | CI-HVC-PINS-V08-230101
Pipe Insulation_Steam - Large 5.1" to 8"_MF_kW Saved per Unit | Pipe Insulation | Steam - Large 5.1" to 8" | MF | kW Saved per Unit | kw/unit - coincident |  |  | IL TRM v12 | 4.4.14 | CI-HVC-PINS-V08-230101
Pipe Insulation_Steam - Large 5.1" to 8"_MF_Therm Saved per Unit | Pipe Insulation | Steam - Large 5.1" to 8" | MF | Therm Saved per Unit |  | 31.134 |  | 2020 MMDB | "3 - Res Pipe Insulation" worksheet
Pipe Insulation_Steam - Large 5.1" to 8"_MF_Lifetime (years) | Pipe Insulation | Steam - Large 5.1" to 8" | MF | Lifetime (years) | Years | 15 |  | IL TRM v12 | 4.4.14 | CI-HVC-PINS-V08-230101
Pipe Insulation_Steam - Large 5.1" to 8"_MF_Incremental Cost | Pipe Insulation | Steam - Large 5.1" to 8" | MF | Incremental Cost | $/ft | 18.161 | Assumed from Plan 3 value, confirmed on 2020 MMDB | Plan 3
Pipe Insulation_Steam - Large 5.1" to 8"_MF_ | Pipe Insulation | Steam - Large 5.1" to 8" | MF
Pipe Insulation_Steam - X-Large >8"_MF_kWh Saved per Unit | Pipe Insulation | Steam - X-Large >8" | MF | kWh Saved per Unit |  |  |  | IL TRM v12 | 4.4.14 | CI-HVC-PINS-V08-230101
Pipe Insulation_Steam - X-Large >8"_MF_kW Saved per Unit | Pipe Insulation | Steam - X-Large >8" | MF | kW Saved per Unit | kw/unit - coincident |  |  | IL TRM v12 | 4.4.14 | CI-HVC-PINS-V08-230101
Pipe Insulation_Steam - X-Large >8"_MF_Therm Saved per Unit | Pipe Insulation | Steam - X-Large >8" | MF | Therm Saved per Unit |  | 44.8144 |  | 2020 MMDB | "3 - Res Pipe Insulation" worksheet
Pipe Insulation_Steam - X-Large >8"_MF_Lifetime (years) | Pipe Insulation | Steam - X-Large >8" | MF | Lifetime (years) | Years | 15 |  | IL TRM v12 | 4.4.14 | CI-HVC-PINS-V08-230101
Pipe Insulation_Steam - X-Large >8"_MF_Incremental Cost | Pipe Insulation | Steam - X-Large >8" | MF | Incremental Cost | $/ft | 25.146 | Assumed from Plan 3 value, confirmed on 2020 MMDB | Plan 3
Pipe Insulation_Steam - X-Large >8"_MF_ | Pipe Insulation | Steam - X-Large >8" | MF
Pipe Insulation_Steam Small Fitting_MF_kWh Saved per Unit | Pipe Insulation | Steam Small Fitting | MF | kWh Saved per Unit |  |  |  | IL TRM v12 | 4.4.14 | CI-HVC-PINS-V08-230101
Pipe Insulation_Steam Small Fitting_MF_kW Saved per Unit | Pipe Insulation | Steam Small Fitting | MF | kW Saved per Unit | kw/unit - coincident |  |  | IL TRM v12 | 4.4.14 | CI-HVC-PINS-V08-230101
Pipe Insulation_Steam Small Fitting_MF_Therm Saved per Unit | Pipe Insulation | Steam Small Fitting | MF | Therm Saved per Unit |  | 1.9538 |  | 2020 MMDB | "3 - Res Pipe Insulation" worksheet
Pipe Insulation_Steam Small Fitting_MF_Lifetime (years) | Pipe Insulation | Steam Small Fitting | MF | Lifetime (years) | Years | 15 |  | IL TRM v12 | 4.4.14 | CI-HVC-PINS-V08-230101
Pipe Insulation_Steam Small Fitting_MF_Incremental Cost | Pipe Insulation | Steam Small Fitting | MF | Incremental Cost | $/ft | 14.1935
___
Pipe Insulation_Steam Med Fitting_MF_kWh Saved per Unit | Pipe Insulation | Steam Med Fitting | MF | kWh Saved per Unit |  |  |  | IL TRM v12 | 4.4.14 | CI-HVC-PINS-V08-230101
Pipe Insulation_Steam Med Fitting_MF_kW Saved per Unit | Pipe Insulation | Steam Med Fitting | MF | kW Saved per Unit | kw/unit - coincident |  |  | IL TRM v12 | 4.4.14 | CI-HVC-PINS-V08-230101
Pipe Insulation_Steam Med Fitting_MF_Therm Saved per Unit | Pipe Insulation | Steam Med Fitting | MF | Therm Saved per Unit |  | 20.1346 |  | 2020 MMDB | "3 - Res Pipe Insulation" worksheet
Pipe Insulation_Steam Med Fitting_MF_Lifetime (years) | Pipe Insulation | Steam Med Fitting | MF | Lifetime (years) | Years | 15 |  | IL TRM v12 | 4.4.14 | CI-HVC-PINS-V08-230101
Pipe Insulation_Steam Med Fitting_MF_Incremental Cost | Pipe Insulation | Steam Med Fitting | MF | Incremental Cost | $/ft | 17.7419 | Assumed from Plan 3 value, confirmed on 2020 MMDB | Plan 3
Pipe Insulation_Steam Med Fitting_MF_ | Pipe Insulation | Steam Med Fitting | MF
Pipe Insulation_Steam Large Fitting_MF_kWh Saved per Unit | Pipe Insulation | Steam Large Fitting | MF | kWh Saved per Unit |  |  |  | IL TRM v12 | 4.4.14 | CI-HVC-PINS-V08-230101
Pipe Insulation_Steam Large Fitting_MF_kW Saved per Unit | Pipe Insulation | Steam Large Fitting | MF | kW Saved per Unit | kw/unit - coincident |  |  | IL TRM v12 | 4.4.14 | CI-HVC-PINS-V08-230101
Pipe Insulation_Steam Large Fitting_MF_Therm Saved per Unit | Pipe Insulation | Steam Large Fitting | MF | Therm Saved per Unit |  | 66.2843 |  | 2020 MMDB | "3 - Res Pipe Insulation" worksheet
Pipe Insulation_Steam Large Fitting_MF_Lifetime (years) | Pipe Insulation | Steam Large Fitting | MF | Lifetime (years) | Years | 15 |  | IL TRM v12 | 4.4.14 | CI-HVC-PINS-V08-230101
Pipe Insulation_Steam Large Fitting_MF_Incremental Cost | Pipe Insulation | Steam Large Fitting | MF | Incremental Cost | $/ft | 22.352 | Assumed from Plan 3 value, confirmed on 2020 MMDB | Plan 3
Pipe Insulation_Steam Large Fitting_MF_ | Pipe Insulation | Steam Large Fitting | MF
Pipe Insulation_Steam X-Large Fitting_MF_kWh Saved per Unit | Pipe Insulation | Steam X-Large Fitting | MF | kWh Saved per Unit |  |  |  | IL TRM v12 | 4.4.14 | CI-HVC-PINS-V08-230101
Pipe Insulation_Steam X-Large Fitting_MF_kW Saved per Unit | Pipe Insulation | Steam X-Large Fitting | MF | kW Saved per Unit | kw/unit - coincident |  |  | IL TRM v12 | 4.4.14 | CI-HVC-PINS-V08-230101
Pipe Insulation_Steam X-Large Fitting_MF_Therm Saved per Unit | Pipe Insulation | Steam X-Large Fitting | MF | Therm Saved per Unit |  | 113.8884 |  | 2020 MMDB | "3 - Res Pipe Insulation" worksheet
Pipe Insulation_Steam X-Large Fitting_MF_Lifetime (years) | Pipe Insulation | Steam X-Large Fitting | MF | Lifetime (years) | Years | 15 |  | IL TRM v12 | 4.4.14 | CI-HVC-PINS-V08-230101
Pipe Insulation_Steam X-Large Fitting_MF_Incremental Cost | Pipe Insulation | Steam X-Large Fitting | MF | Incremental Cost | $/ft | 34.925 | Assumed from Plan 3 value, confirmed on 2020 MMDB | Plan 3
Pipe Insulation_Steam X-Large Fitting_MF_ | Pipe Insulation | Steam X-Large Fitting | MF
Pipe Insulation_Steam Small Valve_MF_kWh Saved per Unit | Pipe Insulation | Steam Small Valve | MF | kWh Saved per Unit |  |  |  | IL TRM v12 | 4.4.14 | CI-HVC-PINS-V08-230101
Pipe Insulation_Steam Small Valve_MF_kW Saved per Unit | Pipe Insulation | Steam Small Valve | MF | kW Saved per Unit | kw/unit - coincident |  |  | IL TRM v12 | 4.4.14 | CI-HVC-PINS-V08-230101
Pipe Insulation_Steam Small Valve_MF_Therm Saved per Unit | Pipe Insulation | Steam Small Valve | MF | Therm Saved per Unit |  | 11.0285 |  | 2020 MMDB | "3 - Res Pipe Insulation" worksheet
Pipe Insulation_Steam Small Valve_MF_Lifetime (years) | Pipe Insulation | Steam Small Valve | MF | Lifetime (years) | Years | 15 |  | IL TRM v12 | 4.4.14 | CI-HVC-PINS-V08-230101
Pipe Insulation_Steam Small Valve_MF_Incremental Cost | Pipe Insulation | Steam Small Valve | MF | Incremental Cost | $/ft | 19.558
Pipe Insulation_Steam Small Valve_MF_ | Pipe Insulation | Steam Small Valve | MF
Pipe Insulation_Steam Med Valve_MF_kWh Saved per Unit | Pipe Insulation | Steam Med Valve | MF | kWh Saved per Unit |  |  |  | IL TRM v12 | 4.4.14 | CI-HVC-PINS-V08-230101
Pipe Insulation_Steam Med Valve_MF_kW Saved per Unit | Pipe Insulation | Steam Med Valve | MF | kW Saved per Unit | kw/unit - coincident |  |  | IL TRM v12 | 4.4.14 | CI-HVC-PINS-V08-230101
Pipe Insulation_Steam Med Valve_MF_Therm Saved per Unit | Pipe Insulation | Steam Med Valve | MF | Therm Saved per Unit |  | 67.9626 |  | 2020 MMDB | "3 - Res Pipe Insulation" worksheet
Pipe Insulation_Steam Med Valve_MF_Lifetime (years) | Pipe Insulation | Steam Med Valve | MF | Lifetime (years) | Years | 15 |  | IL TRM v12 | 4.4.14 | CI-HVC-PINS-V08-230101
Pipe Insulation_Steam Med Valve_MF_Incremental Cost | Pipe Insulation | Steam Med Valve | MF | Incremental Cost | $/ft | 24.4475 | Assumed from Plan 3 value, confirmed on 2020 MMDB | Plan 3
Pipe Insulation_Steam Med Valve_MF_ | Pipe Insulation | Steam Med Valve | MF
Pipe Insulation_Steam Large Valve_MF_kWh Saved per Unit | Pipe Insulation | Steam Large Valve | MF | kWh Saved per Unit |  |  |  | IL TRM v12 | 4.4.14 | CI-HVC-PINS-V08-230101
Pipe Insulation_Steam Large Valve_MF_kW Saved per Unit | Pipe Insulation | Steam Large Valve | MF | kW Saved per Unit | kw/unit - coincident |  |  | IL TRM v12 | 4.4.14 | CI-HVC-PINS-V08-230101
Pipe Insulation_Steam Large Valve_MF_Therm Saved per Unit | Pipe Insulation | Steam Large Valve | MF | Therm Saved per Unit |  | 133.9098 |  | 2020 MMDB | "3 - Res Pipe Insulation" worksheet
Pipe Insulation_Steam Large Valve_MF_Lifetime (years) | Pipe Insulation | Steam Large Valve | MF | Lifetime (years) | Years | 15 |  | IL TRM v12 | 4.4.14 | CI-HVC-PINS-V08-230101
Pipe Insulation_Steam Large Valve_MF_Incremental Cost | Pipe Insulation | Steam Large Valve | MF | Incremental Cost | $/ft | 94.996 | Assumed from Plan 3 value, confirmed on 2020 MMDB | Plan 3
Pipe Insulation_Steam Large Valve_MF_ | Pipe Insulation | Steam Large Valve | MF
Pipe Insulation_Steam X-Large Valve_MF_kWh Saved per Unit | Pipe Insulation | Steam X-Large Valve | MF | kWh Saved per Unit |  |  |  | IL TRM v12 | 4.4.14 | CI-HVC-PINS-V08-230101
Pipe Insulation_Steam X-Large Valve_MF_kW Saved per Unit | Pipe Insulation | Steam X-Large Valve | MF | kW Saved per Unit | kw/unit - coincident |  |  | IL TRM v12 | 4.4.14 | CI-HVC-PINS-V08-230101
Pipe Insulation_Steam X-Large Valve_MF_Therm Saved per Unit | Pipe Insulation | Steam X-Large Valve | MF | Therm Saved per Unit |  | 67.9626 |  | 2020 MMDB | "3 - Res Pipe Insulation" worksheet
Pipe Insulation_Steam X-Large Valve_MF_Lifetime (years) | Pipe Insulation | Steam X-Large Valve | MF | Lifetime (years) | Years | 15 |  | IL TRM v12 | 4.4.14 | CI-HVC-PINS-V08-230101
Pipe Insulation_Steam X-Large Valve_MF_Incremental Cost | Pipe Insulation | Steam X-Large Valve | MF | Incremental Cost | $/ft | 164.846 | Assumed from Plan 3 value, confirmed on 2020 MMDB | Plan 3
Pipe Insulation_Steam X-Large Valve_MF_ | Pipe Insulation | Steam X-Large Valve | MF
Pipe Insulation_Dry Cleaners_CI/SMB_kWh Saved per Unit | Pipe Insulation | Dry Cleaners | CI/SMB | kWh Saved per Unit |  |  |  | IL TRM v12 | 4.4.14 | CI-HVC-PINS-V08-230101
Pipe Insulation_Dry Cleaners_CI/SMB_kW Saved per Unit | Pipe Insulation | Dry Cleaners | CI/SMB | kW Saved per Unit | kw/unit - coincident |  |  | IL TRM v12 | 4.4.14 | CI-HVC-PINS-V08-230101
Pipe Insulation_Dry Cleaners_CI/SMB_Therm Saved per Unit | Pipe Insulation | Dry Cleaners | CI/SMB | Therm Saved per Unit |  | 2.6563 |  | 2020 MMDB | "3 - Res Pipe Insulation" worksheet
Pipe Insulation_Dry Cleaners_CI/SMB_Lifetime (years) | Pipe Insulation | Dry Cleaners | CI/SMB | Lifetime (years) | Years | 15 |  | IL TRM v12 | 4.4.14 | CI-HVC-PINS-V08-230101
Pipe Insulation_Dry Cleaners_CI/SMB_Incremental Cost | Pipe Insulation | Dry Cleaners | CI/SMB | Incremental Cost | $/ft | 13.97 | Assumed from Plan 3 value, confirmed on 2020 MMDB | Plan 3
Pipe Insulation_Dry Cleaners_CI/SMB_ | Pipe Insulation | Dry Cleaners | CI/SMB
Draft Controls_> 2,000 MBH_MF_Ngi | Draft Controls | > 2,000 MBH | MF | Ngi | Btu/hr | 1000 |  | IL TRM v12 | 4.4.23 | CI-HVC-SODP-V03-240101
Draft Controls_> 2,000 MBH_MF_SF | Draft Controls | > 2,000 MBH | MF | SF | % | 1% | default assumes unconditioned space | IL TRM v12 | 4.4.23 | CI-HVC-SODP-V03-240101
Draft Controls_> 2,000 MBH_MF_EFLH | Draft Controls | > 2,000 MBH | MF | EFLH | Hours | 1481 | Asumed from 2020 MMDB, average of all building types | IL TRM v12 | 4.4.23 | CI-HVC-SODP-V03-240101
Draft Controls_> 2,000 MBH_MF_Conversion | Draft Controls | > 2,000 MBH | MF | Conversion | Btu/therm | 100000 |  | IL TRM v12 | 4.4.23 | CI-HVC-SODP-V03-240101
Draft Controls_> 2,000 MBH_MF_Therm Saved per Unit | Draft Controls | > 2,000 MBH | MF | Therm Saved per Unit |  | 0.1481 |  | IL TRM v12 | 4.4.23 | CI-HVC-SODP-V03-240101
Draft Controls_> 2,000 MBH_MF_Lifetime (years) | Draft Controls | > 2,000 MBH | MF | Lifetime (years) | Years | 15 | 16 in MMDB but TRM says 15 as the highest | IL TRM v12 | 4.4.23 | CI-HVC-SODP-V03-240101
Draft Controls_> 2,000 MBH_MF_Incremental Cost | Draft Controls | > 2,000 MBH | MF | Incremental Cost | $ | 1500 | deemed, use actual if available (does not inculed $150 O&M cost in year 10) | IL TRM v12 | 4.4.23 | CI-HVC-SODP-V03-240101
Draft Controls_> 2,000 MBH_MF_ | Draft Controls | > 2,000 MBH | MF
Draft Controls_> 2,000 MBH_CI/SMB_Ngi | Draft Controls | > 2,000 MBH | CI/SMB | Ngi | Btu/hr | 1000 |  | IL TRM v12 | 4.4.23 | CI-HVC-SODP-V03-240101
Draft Controls_> 2,000 MBH_CI/SMB_SF | Draft Controls | > 2,000 MBH | CI/SMB | SF | % | 1% | default assumes unconditioned space | IL TRM v12 | 4.4.23 | CI-HVC-SODP-V03-240101
Draft Controls_> 2,000 MBH_CI/SMB_EFLH | Draft Controls | > 2,000 MBH | CI/SMB | EFLH | Hours | 1661 | Asumed from 2020 MMDB, average of MF High Rise and MF Mid Rise building types | IL TRM v12 | 4.4.23 | CI-HVC-SODP-V03-240101
Draft Controls_> 2,000 MBH_CI/SMB_Conversion | Draft Controls | > 2,000 MBH | CI/SMB | Conversion | Btu/therm | 100000 |  | IL TRM v12 | 4.4.23 | CI-HVC-SODP-V03-240101
Draft Controls_> 2,000 MBH_CI/SMB_Therm Saved per Unit | Draft Controls | > 2,000 MBH | CI/SMB | Therm Saved per Unit |  | 0.1661 |  | IL TRM v12 | 4.4.23 | CI-HVC-SODP-V03-240101
Draft Controls_> 2,000 MBH_CI/SMB_Lifetime (years) | Draft Controls | > 2,000 MBH | CI/SMB | Lifetime (years) | Years | 15 | 16 in MMDB but TRM says 15 as the highest | IL TRM v12 | 4.4.23 | CI-HVC-SODP-V03-240101
Draft Controls_> 2,000 MBH_CI/SMB_Incremental Cost | Draft Controls | > 2,000 MBH | CI/SMB | Incremental Cost | $ | 1500 | deemed, use actual if available (does not inculed $150 O&M cost in year 10) | IL TRM v12 | 4.4.23 | CI-HVC-SODP-V03-240101
Draft Controls_> 2,000 MBH_CI/SMB_ | Draft Controls | > 2,000 MBH | CI/SMB
Boiler Reset Controls_0_MF_Boiler Input Capacity | Boiler Reset Controls | 0 | MF | Boiler Input Capacity | kBtu/h | 1200
Boiler Reset Controls_0_MF_EFLH | Boiler Reset Controls | 0 | MF | EFLH | Hours | 1661 | Asumed from 2020 MMDB, average of MF High Rise and MF Mid Rise building types | 2020 MMDB
Boiler Reset Controls_0_MF_Savings factor | Boiler Reset Controls | 0 | MF | Savings factor | % | 8% |  | IL TRM v12 | 4.4.4 | CI-HVC-BLRC-V05-240101
Boiler Reset Controls_0_MF_Conversion | Boiler Reset Controls | 0 | MF | Conversion | kBtu/therm | 100 |  | IL TRM v12 | 4.4.4 | CI-HVC-BLRC-V05-240101
Boiler Reset Controls_0_MF_Therm Saved per Unit | Boiler Reset Controls | 0 | MF | Therm Saved per Unit |  | 1.3288 |  | IL TRM v12 | 4.4.4 | CI-HVC-BLRC-V05-240101
Boiler Reset Controls_0_MF_Lifetime (years) | Boiler Reset Controls | 0 | MF | Lifetime (years) | Years | 16 |  | IL TRM v12 | 4.4.4 | CI-HVC-BLRC-V05-240101
Boiler Reset Controls_0_MF_Incremental Cost | Boiler Reset Controls | 0 | MF | Incremental Cost | $/MBH | 0.51 |  | IL TRM v12 | 4.4.4 | CI-HVC-BLRC-V05-240101
Boiler Reset Controls_0_MF_ | Boiler Reset Controls | 0 | MF
Furnace_>95% AFUE_MF_Heating Savings | Furnace | >95% AFUE | MF | Heating Savings | kWh | 418 |  | IL TRM v12 | 4.4.11 | CI-HVC-FRNC-V13-240101
Furnace_>95% AFUE_MF_Cooling Savings | Furnace | >95% AFUE | MF | Cooling Savings | kWh | 241 | Unknown AC | IL TRM v12 | 4.4.11 | CI-HVC-FRNC-V13-240101
Furnace_>95% AFUE_MF_Shoulder Season Savings | Furnace | >95% AFUE | MF | Shoulder Season Savings | kWh | 51 |  | IL TRM v12 | 4.4.11 | CI-HVC-FRNC-V13-240101
Furnace_>95% AFUE_MF_Hours of Operation | Furnace | >95% AFUE | MF | Hours of Operation | hrs/year | 2987 | Unknown Building Type | IL TRM v12 | 4.4.11 | CI-HVC-FRNC-V13-240101
Furnace_>95% AFUE_MF_CF | Furnace | >95% AFUE | MF | CF | % | 0.424 | Unknown Building Type | IL TRM v12 | 4.4.11 | CI-HVC-FRNC-V13-240101
Furnace_>95% AFUE_MF_EFLH | Furnace | >95% AFUE | MF | EFLH | Hours | 1661 | Asumed from 2020 MMDB, average of MF High Rise and MF Mid Rise building types | 2020 MMDB
Furnace_>95% AFUE_MF_Capacity | Furnace | >95% AFUE | MF | Capacity | Btu/hr | 76000 | Assumed from 2020 MMDB | 2020 MMDB
Furnace_>95% AFUE_MF_AFUE_ee | Furnace | >95% AFUE | MF | AFUE_ee | % | 95% | Unknown | IL TRM v12 | 4.4.11 | CI-HVC-FRNC-V13-240101
Furnace_>95% AFUE_MF_AFUE_base | Furnace | >95% AFUE | MF | AFUE_base | % | 81% | Assumed TOS | IL TRM v12 | 4.4.11 | CI-HVC-FRNC-V13-240101
Furnace_>95% AFUE_MF_Conversion | Furnace | >95% AFUE | MF | Conversion | Btu/therm | 100000 |  | IL TRM v12 | 4.4.11 | CI-HVC-FRNC-V13-240101
Furnace_>95% AFUE_MF_kWh Saved per Unit | Furnace | >95% AFUE | MF | kWh Saved per Unit |  | 710 |  | IL TRM v12 | 4.4.11 | CI-HVC-FRNC-V13-240101
Furnace_>95% AFUE_MF_kW Saved per Unit | Furnace | >95% AFUE | MF | kW Saved per Unit | kw/unit - coincident | 0.03421 |  | IL TRM v12 | 4.4.11 | CI-HVC-FRNC-V13-240101
Furnace_>95% AFUE_MF_Therm Saved per Unit | Furnace | >95% AFUE | MF | Therm Saved per Unit |  | 218.1857 |  | IL TRM v12 | 4.4.11 | CI-HVC-FRNC-V13-240101
Furnace_>95% AFUE_MF_Lifetime (years) | Furnace | >95% AFUE | MF | Lifetime (years) |  | 16.5 |  | IL TRM v12 | 4.4.11 | CI-HVC-FRNC-V13-240101
Furnace_>95% AFUE_MF_Incremental Cost | Furnace | >95% AFUE | MF | Incremental Cost | $ | 1511 | Assumed TOS | IL TRM v12 | 4.4.11 | CI-HVC-FRNC-V13-240101
Furnace_>95% AFUE_MF_ | Furnace | >95% AFUE | MF
Furnace (In Unit)_>95% AFUE_MF_Heating Savings | Furnace (In Unit) | >95% AFUE | MF | Heating Savings | kWh |  | TOS no longer applies | IL TRM v12 | 5.3.5 | RS-HVC-FBMT-V09-240101
Furnace (In Unit)_>95% AFUE_MF_Cooling Savings | Furnace (In Unit) | >95% AFUE | MF | Cooling Savings | kWh |  | TOS no longer applies | IL TRM v12 | 5.3.5 | RS-HVC-FBMT-V09-240101
Furnace (In Unit)_>95% AFUE_MF_Shoulder Season Savings | Furnace (In Unit) | >95% AFUE | MF | Shoulder Season Savings | kWh |  | TOS no longer applies | IL TRM v12 | 5.3.5 | RS-HVC-FBMT-V09-240101
Furnace (In Unit)_>95% AFUE_MF_EFLH | Furnace (In Unit) | >95% AFUE | MF | EFLH | Hours | 976 | Assumed Chicago | IL TRM v12 | 5.3.7 | RS-HVC-GHEF-V13-240101
Furnace (In Unit)_>95% AFUE_MF_Furnace Output Capacity | Furnace (In Unit) | >95% AFUE | MF | Furnace Output Capacity |  | 85451 | 2020 MMDB assumptions | 2020 MMDB
Furnace (In Unit)_>95% AFUE_MF_Baseline AFUE Time of Sale | Furnace (In Unit) | >95% AFUE | MF | Baseline AFUE Time of Sale | % | 80% |  | IL TRM v12 | 5.3.7 | RS-HVC-GHEF-V13-240101
Furnace (In Unit)_>95% AFUE_MF_Baseline- Derating Efficient Option | Furnace (In Unit) | >95% AFUE | MF | Baseline- Derating Efficient Option | % | 6.4% | Assumed all efficient options were not Quality Install. | IL TRM v12 | 5.3.7 | RS-HVC-GHEF-V13-240101
Furnace (In Unit)_>95% AFUE_MF_Baseline Time of Sale Usage | Furnace (In Unit) | >95% AFUE | MF | Baseline Time of Sale Usage |  | 1113.7844 |  | IL TRM v12 | 5.3.7 | RS-HVC-GHEF-V13-240101
Furnace (In Unit)_>95% AFUE_MF_Efficient AFUE Time of Sale | Furnace (In Unit) | >95% AFUE | MF | Efficient AFUE Time of Sale | % | 96% |  | IL TRM v12 | 5.3.7 | RS-HVC-GHEF-V13-240101
Furnace (In Unit)_>95% AFUE_MF_Efficient- Derating Efficient Option | Furnace (In Unit) | >95% AFUE | MF | Efficient- Derating Efficient Option | % | 6.4% | Assumed all efficient options were not Quality Install. | IL TRM v12 | 5.3.7 | RS-HVC-GHEF-V13-240101
Furnace (In Unit)_>95% AFUE_MF_Efficient Time of Sale Usage | Furnace (In Unit) | >95% AFUE | MF | Efficient Time of Sale Usage |  | 928.1537 |  | IL TRM v12 | 5.3.7 | RS-HVC-GHEF-V13-240101
Furnace (In Unit)_>95% AFUE_MF_kWh Saved per Unit | Furnace (In Unit) | >95% AFUE | MF | kWh Saved per Unit |  | 0 |  | IL TRM v12 | 5.3.7 | RS-HVC-GHEF-V13-240101
Furnace (In Unit)_>95% AFUE_MF_Therm Saved per Unit | Furnace (In Unit) | >95% AFUE | MF | Therm Saved per Unit |  | 185.6307 |  | IL TRM v12 | 5.3.7 | RS-HVC-GHEF-V13-240101
Furnace (In Unit)_>95% AFUE_MF_Lifetime (years) | Furnace (In Unit) | >95% AFUE | MF | Lifetime (years) |  | 20 |  | IL TRM v12 | 5.3.7 | RS-HVC-GHEF-V13-240101
Furnace (In Unit)_>95% AFUE_MF_Incremental Cost | Furnace (In Unit) | >95% AFUE | MF | Incremental Cost | $ | 1438 | Assumed TOS | IL TRM v12 | 5.3.7 | RS-HVC-GHEF-V13-240101
Furnace (In Unit)_>95% AFUE_MF_ | Furnace (In Unit) | >95% AFUE | MF
Furnace_>95% AFUE_SF_Heating Savings | Furnace | >95% AFUE | SF | Heating Savings | kWh |  | TOS no longer applies | IL TRM v12 | 5.3.5 | RS-HVC-FBMT-V09-240101
Furnace_>95% AFUE_SF_Cooling Savings | Furnace | >95% AFUE | SF | Cooling Savings | kWh |  | TOS no longer applies | IL TRM v12 | 5.3.5 | RS-HVC-FBMT-V09-240101
Furnace_>95% AFUE_SF_Shoulder Season Savings | Furnace | >95% AFUE | SF | Shoulder Season Savings | kWh |  | TOS no longer applies | IL TRM v12 | 5.3.5 | RS-HVC-FBMT-V09-240101
Furnace_>95% AFUE_SF_EFLH | Furnace | >95% AFUE | SF | EFLH | Hours | 976 | Assumed Chicago | IL TRM v12 | 5.3.7 | RS-HVC-GHEF-V13-240101
Furnace_>95% AFUE_SF_Furnace Output Capacity | Furnace | >95% AFUE | SF | Furnace Output Capacity |  | 85451 | 2020 MMDB assumptions | 2020 MMDB
Furnace_>95% AFUE_SF_Baseline AFUE Time of Sale | Furnace | >95% AFUE | SF | Baseline AFUE Time of Sale | % | 80% |  | IL TRM v12 | 5.3.7 | RS-HVC-GHEF-V13-240101
Furnace_>95% AFUE_SF_Baseline- Derating Efficient Option | Furnace | >95% AFUE | SF | Baseline- Derating Efficient Option | % | 6.4% | Assumed all efficient options were not Quality Install. | IL TRM v12 | 5.3.7 | RS-HVC-GHEF-V13-240101
Furnace_>95% AFUE_SF_Baseline Time of Sale Usage | Furnace | >95% AFUE | SF | Baseline Time of Sale Usage |  | 1113.7844 |  | IL TRM v12 | 5.3.7 | RS-HVC-GHEF-V13-240101
Furnace_>95% AFUE_SF_Efficient AFUE Time of Sale | Furnace | >95% AFUE | SF | Efficient AFUE Time of Sale | % | 96% |  | IL TRM v12 | 5.3.7 | RS-HVC-GHEF-V13-240101
Furnace_>95% AFUE_SF_Efficient- Derating Efficient Option | Furnace | >95% AFUE | SF | Efficient- Derating Efficient Option | % | 6.4% | Assumed all efficient options were not Quality Install. | IL TRM v12 | 5.3.7 | RS-HVC-GHEF-V13-240101
Furnace_>95% AFUE_SF_Efficient Time of Sale Usage | Furnace | >95% AFUE | SF | Efficient Time of Sale Usage |  | 928.1537 |  | IL TRM v12 | 5.3.7 | RS-HVC-GHEF-V13-240101
Furnace_>95% AFUE_SF_kWh Saved per Unit | Furnace | >95% AFUE | SF | kWh Saved per Unit |  | 0 |  | IL TRM v12 | 5.3.7 | RS-HVC-GHEF-V13-240101
Furnace_>95% AFUE_SF_Therm Saved per Unit | Furnace | >95% AFUE | SF | Therm Saved per Unit |  | 185.6307 |  | IL TRM v12 | 5.3.7 | RS-HVC-GHEF-V13-240101
Furnace_>95% AFUE_SF_Lifetime (years) | Furnace | >95% AFUE | SF | Lifetime (years) |  | 20 |  | IL TRM v12 | 5.3.7 | RS-HVC-GHEF-V13-240101
Furnace_>95% AFUE_SF_Incremental Cost | Furnace | >95% AFUE | SF | Incremental Cost | $ | 1438 | Assumed TOS incremental install cost | IL TRM v12 | 5.3.7 | RS-HVC-GHEF-V13-240101
Furnace_>95% AFUE_SF_ | Furnace | >95% AFUE | SF
Furnace_>97% AFUE_SF_Heating Savings | Furnace | >97% AFUE | SF | Heating Savings | kWh |  | TOS no longer applies | IL TRM v12 | 5.3.5 | RS-HVC-FBMT-V09-240101
Furnace_>97% AFUE_SF_Cooling Savings | Furnace | >97% AFUE | SF | Cooling Savings | kWh |  | TOS no longer applies | IL TRM v12 | 5.3.5 | RS-HVC-FBMT-V09-240101
Furnace_>97% AFUE_SF_Shoulder Season Savings | Furnace | >97% AFUE | SF | Shoulder Season Savings | kWh |  | TOS no longer applies | IL TRM v12 | 5.3.5 | RS-HVC-FBMT-V09-240101
Furnace_>97% AFUE_SF_EFLH | Furnace | >97% AFUE | SF | EFLH | Hours | 976 | Assumed Chicago | IL TRM v12 | 5.3.7 | RS-HVC-GHEF-V13-240101
Furnace_>97% AFUE_SF_Furnace Output Capacity | Furnace | >97% AFUE | SF | Furnace Output Capacity |  | 85451 | 2020 MMDB assumptions | 2020 MMDB
Furnace_>97% AFUE_SF_Baseline AFUE Time of Sale | Furnace | >97% AFUE | SF | Baseline AFUE Time of Sale | % | 80% |  | IL TRM v12 | 5.3.7 | RS-HVC-GHEF-V13-240101
Furnace_>97% AFUE_SF_Baseline- Derating Efficient Option | Furnace | >97% AFUE | SF | Baseline- Derating Efficient Option | % | 6.4% | Assumed all efficient options were not Quality Install. | IL TRM v12 | 5.3.7 | RS-HVC-GHEF-V13-240101
Furnace_>97% AFUE_SF_Baseline Time of Sale Usage | Furnace | >97% AFUE | SF | Baseline Time of Sale Usage |  | 1113.7844 |  | IL TRM v12 | 5.3.7 | RS-HVC-GHEF-V13-240101
Furnace_>97% AFUE_SF_Efficient AFUE Time of Sale | Furnace | >97% AFUE | SF | Efficient AFUE Time of Sale | % | 97.5% |  | IL TRM v12 | 5.3.7 | RS-HVC-GHEF-V13-240101
Furnace_>97% AFUE_SF_Efficient- Derating Efficient Option | Furnace | >97% AFUE | SF | Efficient- Derating Efficient Option | % | 6.4% | Assumed all efficient options were not Quality Install. | IL TRM v12 | 5.3.7 | RS-HVC-GHEF-V13-240101
Furnace_>97% AFUE_SF_Efficient Time of Sale Usage | Furnace | >97% AFUE | SF | Efficient Time of Sale Usage |  | 913.8744 |  | IL TRM v12 | 5.3.7 | RS-HVC-GHEF-V13-240101
Furnace_>97% AFUE_SF_kWh Saved per Unit | Furnace | >97% AFUE | SF | kWh Saved per Unit |  | 0 |  | IL TRM v12 | 5.3.7 | RS-HVC-GHEF-V13-240101
Furnace_>97% AFUE_SF_Therm Saved per Unit | Furnace | >97% AFUE | SF | Therm Saved per Unit |  | 199.91 |  | IL TRM v12 | 5.3.7 | RS-HVC-GHEF-V13-240101
Furnace_>97% AFUE_SF_Lifetime (years) | Furnace | >97% AFUE | SF | Lifetime (years) |  | 20 |  | IL TRM v12 | 5.3.7 | RS-HVC-GHEF-V13-240101
Furnace_>97% AFUE_SF_Incremental Cost | Furnace | >97% AFUE | SF | Incremental Cost | $ | 1862 | Assumed TOS | IL TRM v12 | 5.3.7 | RS-HVC-GHEF-V13-240101
Furnace_>97% AFUE_SF_ | Furnace | >97% AFUE | SF
Gas Heat Pump Replace Furnace - 140% AFUE_Heat Pump Pilot_SF_EFLH | Gas Heat Pump Replace Furnace - 140% AFUE | Heat Pump Pilot | SF | EFLH | Hours | 976 | Assumed Chicago | Nicor Gas Pilot
Gas Heat Pump Replace Furnace - 140% AFUE_Heat Pump Pilot_SF_CAPInput | Gas Heat Pump Replace Furnace - 140% AFUE | Heat Pump Pilot | SF | CAPInput |  | 80000 |  | Nicor Gas Pilot
Gas Heat Pump Replace Furnace - 140% AFUE_Heat Pump Pilot_SF_Eff_ee | Gas Heat Pump Replace Furnace - 140% AFUE | Heat Pump Pilot | SF | Eff_ee |  | 1.4 |  | Nicor Gas Pilot
Gas Heat Pump Replace Furnace - 140% AFUE_Heat Pump Pilot_SF_1 - Derating_eff | Gas Heat Pump Replace Furnace - 140% AFUE | Heat Pump Pilot | SF | 1 - Derating_eff |  | 1 | Assumes Quality Install. Use (1-6.4%) for w/o quality install | Nicor Gas Pilot
Gas Heat Pump Replace Furnace - 140% AFUE_Heat Pump Pilot_SF_AFUE_base | Gas Heat Pump Replace Furnace - 140% AFUE | Heat Pump Pilot | SF | AFUE_base |  | 0.8 |  | Nicor Gas Pilot
Gas Heat Pump Replace Furnace - 140% AFUE_Heat Pump Pilot_SF_1 - Derating_base | Gas Heat Pump Replace Furnace - 140% AFUE | Heat Pump Pilot | SF | 1 - Derating_base |  | 0.936 |  | Nicor Gas Pilot
Gas Heat Pump Replace Furnace - 140% AFUE_Heat Pump Pilot_SF_Therm Saved per Unit | Gas Heat Pump Replace Furnace - 140% AFUE | Heat Pump Pilot | SF | Therm Saved per Unit |  | 679.0291 |  | Nicor Gas Pilot
Gas Heat Pump Replace Furnace - 140% AFUE_Heat Pump Pilot_SF_Lifetime (years) | Gas Heat Pump Replace Furnace - 140% AFUE | Heat Pump Pilot | SF | Lifetime (years) |  | 16 | Conservative estimate to match IL TRM air-source HPs | Nicor Gas Pilot
Gas Heat Pump Replace Furnace - 140% AFUE_Heat Pump Pilot_SF_Incremental Cost | Gas Heat Pump Replace Furnace - 140% AFUE | Heat Pump Pilot | SF | Incremental Cost | $ | 6989 |  | Nicor Gas Pilot
Gas Heat Pump Replace Furnace - 140% AFUE_Heat Pump Pilot_SF_ | Gas Heat Pump Replace Furnace - 140% AFUE | Heat Pump Pilot | SF
Pipe Insulation_Boiler_SF_Diameter of Existing Pipe | Pipe Insulation | Boiler | SF | Diameter of Existing Pipe | in | 0.75 | Assumed value from example. | Estimate
Pipe Insulation_Boiler_SF_Diameter of New Pipe | Pipe Insulation | Boiler | SF | Diameter of New Pipe | in | 0.75 | Assumed value from example. | Estimate
Pipe Insulation_Boiler_SF_Depth of Insulation | Pipe Insulation | Boiler | SF | Depth of Insulation | in | 0.75 | Note insulation is installed on both sides of pipe. So depth of insulation must be multiplied by 2 to get diameter. This is done in the circumference equation of new pipe. Assumed same value from example. | Estimate
Pipe Insulation_Boiler_SF_Circumference of Existing Pipe | Pipe Insulation | Boiler | SF | Circumference of Existing Pipe | ft | 0.19635 | Circumference = Diameter*π | IL TRM v12 | 5.3.2 | RS-HVC-PINS-V07-240101
Pipe Insulation_Boiler_SF_Circumference of New Pipe | Pipe Insulation | Boiler | SF | Circumference of New Pipe | ft | 0.58905 | Diameter and 3/8" foam on both sides | Estimate
Pipe Insulation_Boiler_SF_Heat Loss Coefficient of Existing Pipe | Pipe Insulation | Boiler | SF | Heat Loss Coefficient of Existing Pipe | (hr-F-ft)/Btu | 0.521 | Assumed 1 for a bare pipe.; updated to 3/4" copper pipe assumption | IL TRM v12 | 5.3.2 | RS-HVC-PINS-V07-240101
Pipe Insulation_Boiler_SF_R value of Insulation | Pipe Insulation | Boiler | SF | R value of Insulation | (hr-F-ft)/Btu | 5 | Assumed R-5 wrap. | Estimate
Pipe Insulation_Boiler_SF_Heat Loss Coefficient of New Pipe | Pipe Insulation | Boiler | SF | Heat Loss Coefficient of New Pipe | (hr-F-ft)/Btu | 5.521 |  | IL TRM v12 | 5.3.2 | RS-HVC-PINS-V07-240101
Pipe Insulation_Boiler_SF_Length of Pipe | Pipe Insulation | Boiler | SF | Length of Pipe | ft | 1 | Assumed from Plan 3 | Plan 3
Pipe Insulation_Boiler_SF_Inside Circumference of Pipe | Pipe Insulation | Boiler | SF | Inside Circumference of Pipe | ft | 0.2055 | assumed 0.75" pipe value | IL TRM v12 | 5.3.2 | RS-HVC-PINS-V07-240101
Pipe Insulation_Boiler_SF_Effective Length of Pipe | Pipe Insulation | Boiler | SF | Effective Length of Pipe | ft | 1 | dimensions from example with 0.75" pipe assumption | IL TRM v12 | 5.3.2 | RS-HVC-PINS-V07-240101
Pipe Insulation_Boiler_SF_Average Temperature Difference Between Air and Hot Water | Pipe Insulation | Boiler | SF | Average Temperature Difference Between Air and Hot Water | F | 126 | Chicago boiler without reset control | IL TRM v12 | 5.3.2 | RS-HVC-PINS-V07-240101
Pipe Insulation_Boiler_SF_Full Load Hours | Pipe Insulation | Boiler | SF | Full Load Hours | hours | 1726 | Chicago | IL TRM v12 | 5.3.2 | RS-HVC-PINS-V07-240101
Pipe Insulation_Boiler_SF_Efficiency of Boiler Pre Mid Life Adjustment | Pipe Insulation | Boiler | SF | Efficiency of Boiler Pre Mid Life Adjustment | % | 0.819 |  | IL TRM v12 | 5.3.2 | RS-HVC-PINS-V07-240101
Pipe Insulation_Boiler_SF_Efficiency of Boiler at Mid Life Adjustment | Pipe Insulation | Boiler | SF | Efficiency of Boiler at Mid Life Adjustment | % | 0.84 | updated value from 0.82 to 0.84 | IL TRM v12 | 5.3.2 | RS-HVC-PINS-V07-240101
Pipe Insulation_Boiler_SF_Therm Saved per Unit | Pipe Insulation | Boiler | SF | Therm Saved per Unit | therms/year | 0.94854 | Assumed Gas Hot Water Heater, Unit= 1 ft; updated algorithm | IL TRM v12 | 5.3.2 | RS-HVC-PINS-V07-240101
Pipe Insulation_Boiler_SF_Therm Saved per Unit- MLA | Pipe Insulation | Boiler | SF | Therm Saved per Unit- MLA | therms/year | 0.92482 | Assumed Gas Hot Water Heater, Unit= 1 ft; updated algorithm | IL TRM v12 | 5.3.2 | RS-HVC-PINS-V07-240101
Pipe Insulation_Boiler_SF_Lifetime (years) | Pipe Insulation | Boiler | SF | Lifetime (years) | Years | 15 |  | IL TRM v12 | 5.3.2 | RS-HVC-PINS-V07-240101
Pipe Insulation_Boiler_SF_Lifetime (years) - Remaining Years | Pipe Insulation | Boiler | SF | Lifetime (years) - Remaining Years | Years | 13 | Recalculate savings using baseline AFUE 82% | IL TRM v12 | 5.3.2 | RS-HVC-PINS-V07-240101
Pipe Insulation_Boiler_SF_Incremental Cost | Pipe Insulation | Boiler | SF | Incremental Cost | $ | 3 | Added material & install cost for$3/linear ft | IL TRM v12 | 5.3.2 | RS-HVC-PINS-V07-240101
Pipe Insulation_Boiler_SF_ | Pipe Insulation | Boiler | SF
Pipe Insulation_Boiler_MF_Diameter of Existing Pipe | Pipe Insulation | Boiler | MF | Diameter of Existing Pipe | in | 0.75 | Assumed value from example. | Estimate
Pipe Insulation_Boiler_MF_Diameter of New Pipe | Pipe Insulation | Boiler | MF | Diameter of New Pipe | in | 0.75 | Assumed value from example. | Estimate
Pipe Insulation_Boiler_MF_Depth of Insulation | Pipe Insulation | Boiler | MF | Depth of Insulation | in | 0.75 | Note insulation is installed on both sides of pipe. So depth of insulation must be multiplied by 2 to get diameter. This is done in the circumference equation of new pipe. Assumed same value from example. | Estimate
Pipe Insulation_Boiler_MF_Circumference of Existing Pipe | Pipe Insulation | Boiler | MF | Circumference of Existing Pipe | ft | 0.19635 | Circumference = Diameter*π | IL TRM v12 | 5.3.2 | RS-HVC-PINS-V07-240101
Pipe Insulation_Boiler_MF_Circumference of New Pipe | Pipe Insulation | Boiler | MF | Circumference of New Pipe | ft | 0.58905 | Diameter and 3/8" foam on both sides | Estimate
Pipe Insulation_Boiler_MF_Heat Loss Coefficient of Existing Pipe | Pipe Insulation | Boiler | MF | Heat Loss Coefficient of Existing Pipe | (hr-F-ft)/Btu | 0.521 | Assumed 1 for a bare pipe.; updated to 3/4" copper pipe assumption | IL TRM v12 | 5.3.2 | RS-HVC-PINS-V07-240101
Pipe Insulation_Boiler_MF_R value of Insulation | Pipe Insulation | Boiler | MF | R value of Insulation | (hr-F-ft)/Btu | 5 | Assumed R-5 wrap. | Estimate
Pipe Insulation_Boiler_MF_Heat Loss Coefficient of New Pipe | Pipe Insulation | Boiler | MF | Heat Loss Coefficient of New Pipe | (hr-F-ft)/Btu | 5.521 |  | IL TRM v12 | 5.3.2 | RS-HVC-PINS-V07-240101
Pipe Insulation_Boiler_MF_Length of Pipe | Pipe Insulation | Boiler | MF | Length of Pipe | ft | 1 | Assumed from Plan 3 | Plan 3
Pipe Insulation_Boiler_MF_Inside Circumference of Pipe | Pipe Insulation | Boiler | MF | Inside Circumference of Pipe | ft | 0.2055 | assumed 0.75" pipe value | IL TRM v12 | 5.3.2 | RS-HVC-PINS-V07-240101
Pipe Insulation_Boiler_MF_Effective Length of Pipe | Pipe Insulation | Boiler | MF | Effective Length of Pipe | ft | 1 | dimensions from example with 0.75" pipe assumption | IL TRM v12 | 5.3.2 | RS-HVC-PINS-V07-240101
Pipe Insulation_Boiler_MF_Average Temperature Difference Between Air and Hot Water | Pipe Insulation | Boiler | MF | Average Temperature Difference Between Air and Hot Water | F | 126 | Chicago boiler without reset control | IL TRM v12 | 5.3.2 | RS-HVC-PINS-V07-240101
Pipe Insulation_Boiler_MF_Full Load Hours | Pipe Insulation | Boiler | MF | Full Load Hours | hours | 1726 | Chicago | IL TRM v12 | 5.3.2 | RS-HVC-PINS-V07-240101
Pipe Insulation_Boiler_MF_Efficiency of Boiler Pre Mid Life Adjustment | Pipe Insulation | Boiler | MF | Efficiency of Boiler Pre Mid Life Adjustment | % | 81.9% |  | IL TRM v12 | 5.3.2 | RS-HVC-PINS-V07-240101
Pipe Insulation_Boiler_MF_Efficiency of Boiler at Mid Life Adjustment | Pipe Insulation | Boiler | MF | Efficiency of Boiler at Mid Life Adjustment | % | 0.84 | updated value from 0.82 to 0.84 | IL TRM v12 | 5.3.2 | RS-HVC-PINS-V07-240101
Pipe Insulation_Boiler_MF_Therm Saved per Unit | Pipe Insulation | Boiler | MF | Therm Saved per Unit |  | 0.94854 | Assumed Gas Hot Water Heater, Unit= 1 ft; updated algorithm | IL TRM v12 | 5.3.2 | RS-HVC-PINS-V07-240101
Pipe Insulation_Boiler_MF_Therm Saved per Unit- MLA | Pipe Insulation | Boiler | MF | Therm Saved per Unit- MLA | therms/year | 0.92482 | Assumed Gas Hot Water Heater, Unit= 1 ft; updated algorithm | IL TRM v12 | 5.3.2 | RS-HVC-PINS-V07-240101
Pipe Insulation_Boiler_MF_Lifetime (years) | Pipe Insulation | Boiler | MF | Lifetime (years) |  | 15 | Added material & install cost | IL TRM v12 | 5.3.2 | RS-HVC-PINS-V07-240101
Pipe Insulation_Boiler_MF_Lifetime (years) - Remaining Years | Pipe Insulation | Boiler | MF | Lifetime (years) - Remaining Years | Years | 13 | Recalculate savings using baseline AFUE 82% | IL TRM v12 | 5.3.2 | RS-HVC-PINS-V07-240101
Pipe Insulation_Boiler_MF_Incremental Cost | Pipe Insulation | Boiler | MF | Incremental Cost | $ | 3 | Added material & install cost for$3/linear ft | IL TRM v12 | 5.3.2 | RS-HVC-PINS-V07-240101
Pipe Insulation_Boiler_MF_ | Pipe Insulation | Boiler | MF
Pipe Insulation_DHW_SF_Diameter of Existing Pipe | Pipe Insulation | DHW | SF | Diameter of Existing Pipe | in | 0.75 | Assumed value from example. | Estimate
Pipe Insulation_DHW_SF_Diameter of New Pipe | Pipe Insulation | DHW | SF | Diameter of New Pipe | in | 0.75 | Assumed value from example. | Estimate
Pipe Insulation_DHW_SF_Depth of Insulation | Pipe Insulation | DHW | SF | Depth of Insulation | in | 0.375 | Note insulation is installed on both sides of pipe. So depth of insulation must be multiplied by 2 to get diameter. This is done in the circumference equation of new pipe. Assumed same value from example. | Estimate
Pipe Insulation_DHW_SF_Circumference of Existing Pipe | Pipe Insulation | DHW | SF | Circumference of Existing Pipe | ft | 0.19635 | Assumed .5" Diameter. Circumference = Diameter*π | IL TRM v12 | 5.4.1 | RS-HWE-PINS-V07-240101
Pipe Insulation_DHW_SF_Circumference of New Pipe | Pipe Insulation | DHW | SF | Circumference of New Pipe | ft | 0.3927 | Assumed .5" Diameter and 3/8" foam on both sides | Estimate
Pipe Insulation_DHW_SF_Heat Loss Coefficient of Existing Pipe | Pipe Insulation | DHW | SF | Heat Loss Coefficient of Existing Pipe | (hr-F-ft)/Btu | 0.521 | Assumed 1 for a bare pipe.; assumed 3/4" copper pipe value | IL TRM v12 | 5.4.1 | RS-HWE-PINS-V07-240101
Pipe Insulation_DHW_SF_R value of Insulation | Pipe Insulation | DHW | SF | R value of Insulation | (hr-F-ft)/Btu | 5 | Assumed R-5 wrap. | Estimate
Pipe Insulation_DHW_SF_Heat Loss Coefficient of New Pipe | Pipe Insulation | DHW | SF | Heat Loss Coefficient of New Pipe | (hr-F-ft)/Btu | 5.521 |  | IL TRM v12 | 5.4.1 | RS-HWE-PINS-V07-240101
Pipe Insulation_DHW_SF_Length of Pipe | Pipe Insulation | DHW | SF | Length of Pipe | ft | 1 | Assumed from Plan 3 | Plan 3
Pipe Insulation_DHW_SF_Inside Circumference of Pipe | Pipe Insulation | DHW | SF | Inside Circumference of Pipe | ft | 0.2055 | Assumed 0.75" value | IL TRM v12 | 5.4.1 | RS-HWE-PINS-V07-240101
Pipe Insulation_DHW_SF_Effective Length of Pipe | Pipe Insulation | DHW | SF | Effective Length of Pipe | ft | 1 | Assumed 1 ft, resulting in the same therm/ft as deemed value with lower R value | IL TRM v12 | 5.4.1 | RS-HWE-PINS-V07-240101
Pipe Insulation_DHW_SF_Average Temperature Difference Between Air and Hot Water | Pipe Insulation | DHW | SF | Average Temperature Difference Between Air and Hot Water | F | 60 |  | IL TRM v12 | 5.4.1 | RS-HWE-PINS-V07-240101
Pipe Insulation_DHW_SF_Hours per Year | Pipe Insulation | DHW | SF | Hours per Year | hrs/year | 8766 |  | IL TRM v12 | 5.4.1 | RS-HWE-PINS-V07-240101
Pipe Insulation_DHW_SF_Recovery Efficiency of Gas Hot Water Heater | Pipe Insulation | DHW | SF | Recovery Efficiency of Gas Hot Water Heater | % | 78% |  | IL TRM v12 | 5.4.1 | RS-HWE-PINS-V07-240101
Pipe Insulation_DHW_SF_ISR | Pipe Insulation | DHW | SF | ISR | % | 100% |  | IL TRM v12 | 5.4.1 | RS-HWE-PINS-V07-240101
Pipe Insulation_DHW_SF_Therm Saved per Unit | Pipe Insulation | DHW | SF | Therm Saved per Unit |  | 2.4087 | Assumed Gas Hot Water Heater, Unit= 3 ft; updated equation | IL TRM v12 | 5.4.1 | RS-HWE-PINS-V07-240101
Pipe Insulation_DHW_SF_Lifetime (years) | Pipe Insulation | DHW | SF | Lifetime (years) |  | 15 | Added material & install cost | IL TRM v12 | 5.4.1 | RS-HWE-PINS-V07-240101
Pipe Insulation_DHW_SF_Incremental Cost | Pipe Insulation | DHW | SF | Incremental Cost | $ | 3 | Added material & install cost for$3/linear ft | IL TRM v12 | 5.4.1 | RS-HWE-PINS-V07-240101
Pipe Insulation_DHW_SF_ | Pipe Insulation | DHW | SF
Pipe Insulation_IE Kit_IE_Diameter of Existing Pipe | Pipe Insulation | IE Kit | IE | Diameter of Existing Pipe | in | 0.75 | Assumed value from example. | Estimate
Pipe Insulation_IE Kit_IE_Diameter of New Pipe | Pipe Insulation | IE Kit | IE | Diameter of New Pipe | in | 0.75 | Assumed value from example. | Estimate
Pipe Insulation_IE Kit_IE_Depth of Insulation | Pipe Insulation | IE Kit | IE | Depth of Insulation | in | 0.375 | Note insulation is installed on both sides of pipe. So depth of insulation must be multiplied by 2 to get diameter. This is done in the circumference equation of new pipe. Assumed same value from example. | Estimate
Pipe Insulation_IE Kit_IE_Circumference of Existing Pipe | Pipe Insulation | IE Kit | IE | Circumference of Existing Pipe | ft | 0.19635 | Assumed .5" Diameter. Circumference = Diameter*π | IL TRM v12 | 5.4.1 | RS-HWE-PINS-V07-240101
Pipe Insulation_IE Kit_IE_Circumference of New Pipe | Pipe Insulation | IE Kit | IE | Circumference of New Pipe | ft | 0.3927 | Assumed .5" Diameter and 3/8" foam on both sides | Estimate
Pipe Insulation_IE Kit_IE_Heat Loss Coefficient of Existing Pipe | Pipe Insulation | IE Kit | IE | Heat Loss Coefficient of Existing Pipe | (hr-F-ft)/Btu | 0.521 | Assumed 1 for a bare pipe.; assumed 3/4" copper pipe value | IL TRM v12 | 5.4.1 | RS-HWE-PINS-V07-240101
Pipe Insulation_IE Kit_IE_R value of Insulation | Pipe Insulation | IE Kit | IE | R value of Insulation | (hr-F-ft)/Btu | 5 | Assumed R-5 wrap. | Estimate
Pipe Insulation_IE Kit_IE_Heat Loss Coefficient of New Pipe | Pipe Insulation | IE Kit | IE | Heat Loss Coefficient of New Pipe | (hr-F-ft)/Btu | 5.521 |  | IL TRM v12 | 5.4.1 | RS-HWE-PINS-V07-240101
Pipe Insulation_IE Kit_IE_Length of Pipe | Pipe Insulation | IE Kit | IE | Length of Pipe | ft | 1 | 2 3ft pipes | Plan 3
Pipe Insulation_IE Kit_IE_Inside Circumference of Pipe | Pipe Insulation | IE Kit | IE | Inside Circumference of Pipe | ft | 0.2055 | Assumed 0.75" value | IL TRM v12 | 5.4.1 | RS-HWE-PINS-V07-240101
Pipe Insulation_IE Kit_IE_Effective Length of Pipe | Pipe Insulation | IE Kit | IE | Effective Length of Pipe | ft | 1 | Assumed 1 ft, resulting in the same therm/ft as deemed value with lower R value | IL TRM v12 | 5.4.1 | RS-HWE-PINS-V07-240101
Pipe Insulation_IE Kit_IE_Average Temperature Difference Between Air and Hot Water | Pipe Insulation | IE Kit | IE | Average Temperature Difference Between Air and Hot Water | F | 60 |  | IL TRM v12 | 5.4.1 | RS-HWE-PINS-V07-240101
Pipe Insulation_IE Kit_IE_Hours per Year | Pipe Insulation | IE Kit | IE | Hours per Year | hrs/year | 8766 |  | IL TRM v12 | 5.4.1 | RS-HWE-PINS-V07-240101
Pipe Insulation_IE Kit_IE_Recovery Efficiency of Gas Hot Water Heater | Pipe Insulation | IE Kit | IE | Recovery Efficiency of Gas Hot Water Heater | % | 78% |  | IL TRM v12 | 5.4.1 | RS-HWE-PINS-V07-240101
Pipe Insulation_IE Kit_IE_ISR | Pipe Insulation | IE Kit | IE | ISR | % | 50% |  | IL TRM v12 | 5.4.1 | RS-HWE-PINS-V07-240101
Pipe Insulation_IE Kit_IE_Therm Saved per Unit | Pipe Insulation | IE Kit | IE | Therm Saved per Unit |  | 1.2044 | Assumed Gas Hot Water Heater, 1 ft; updated equation | IL TRM v12 | 5.4.1 | RS-HWE-PINS-V07-240101
Pipe Insulation_IE Kit_IE_Lifetime (years) | Pipe Insulation | IE Kit | IE | Lifetime (years) |  | 15 |  | IL TRM v12 | 5.4.1 | RS-HWE-PINS-V07-240101
Pipe Insulation_IE Kit_IE_Incremental Cost | Pipe Insulation | IE Kit | IE | Incremental Cost | $ | 0 | Kit Distrbution
Pipe Insulation_IE Kit_IE_ | Pipe Insulation | IE Kit | IE
Pipe Insulation_DHW_MF_Diameter of Existing Pipe | Pipe Insulation | DHW | MF | Diameter of Existing Pipe | in | 0.75 | Assumed value from example. | Estimate
Pipe Insulation_DHW_MF_Diameter of New Pipe | Pipe Insulation | DHW | MF | Diameter of New Pipe | in | 0.75 | Assumed value from example. | Estimate
Pipe Insulation_DHW_MF_Depth of Insulation | Pipe Insulation | DHW | MF | Depth of Insulation | in | 0.375 | Note insulation is installed on both sides of pipe. So depth of insulation must be multiplied by 2 to get diameter. This is done in the circumference equation of new pipe. Assumed same value from example. | Estimate
Pipe Insulation_DHW_MF_Circumference of Existing Pipe | Pipe Insulation | DHW | MF | Circumference of Existing Pipe | ft | 0.19635 | Assumed .5" Diameter. Circumference = Diameter*π | IL TRM v12 | 5.4.1 | RS-HWE-PINS-V07-240101
Pipe Insulation_DHW_MF_Circumference of New Pipe | Pipe Insulation | DHW | MF | Circumference of New Pipe | ft | 0.3927 | Assumed .5" Diameter and 3/8" foam on both sides | Estimate
Pipe Insulation_DHW_MF_Heat Loss Coefficient of Existing Pipe | Pipe Insulation | DHW | MF | Heat Loss Coefficient of Existing Pipe | (hr-F-ft)/Btu | 0.521 | Assumed 1 for a bare pipe.; assumed 3/4" copper pipe value | IL TRM v12 | 5.4.1 | RS-HWE-PINS-V07-240101
Pipe Insulation_DHW_MF_R value of Insulation | Pipe Insulation | DHW | MF | R value of Insulation | (hr-F-ft)/Btu | 5 | Assumed R-5 wrap. | Estimate
Pipe Insulation_DHW_MF_Heat Loss Coefficient of New Pipe | Pipe Insulation | DHW | MF | Heat Loss Coefficient of New Pipe | (hr-F-ft)/Btu | 5.521 |  | IL TRM v12 | 5.4.1 | RS-HWE-PINS-V07-240101
Pipe Insulation_DHW_MF_Length of Pipe | Pipe Insulation | DHW | MF | Length of Pipe | ft | 1 | Assumed from Plan 3 | Plan 3
Pipe Insulation_DHW_MF_Inside Circumference of Pipe | Pipe Insulation | DHW | MF | Inside Circumference of Pipe | ft | 0.2055 | Assumed 0.75" value | IL TRM v12 | 5.4.1 | RS-HWE-PINS-V07-240101
Pipe Insulation_DHW_MF_Effective Length of Pipe | Pipe Insulation | DHW | MF | Effective Length of Pipe | ft | 1 | Assumed 1 ft, resulting in the same therm/ft as deemed value with lower R value | IL TRM v12 | 5.4.1 | RS-HWE-PINS-V07-240101
Pipe Insulation_DHW_MF_Average Temperature Difference Between Air and Hot Water | Pipe Insulation | DHW | MF | Average Temperature Difference Between Air and Hot Water | F | 60 |  | IL TRM v12 | 5.4.1 | RS-HWE-PINS-V07-240101
Pipe Insulation_DHW_MF_Hours per Year | Pipe Insulation | DHW | MF | Hours per Year | hrs/year | 8766 |  | IL TRM v12 | 5.4.1 | RS-HWE-PINS-V07-240101
Pipe Insulation_DHW_MF_Recovery Efficiency of Gas Hot Water Heater | Pipe Insulation | DHW | MF | Recovery Efficiency of Gas Hot Water Heater | % | 78% |  | IL TRM v12 | 5.4.1 | RS-HWE-PINS-V07-240101
Pipe Insulation_DHW_MF_ISR | Pipe Insulation | DHW | MF | ISR | % | 100% |  | IL TRM v12 | 5.4.1 | RS-HWE-PINS-V07-240101
Pipe Insulation_DHW_MF_Therm Saved per Unit | Pipe Insulation | DHW | MF | Therm Saved per Unit |  | 2.4087 | Assumed Gas Hot Water Heater, Unit= 3 ft; updated equation | IL TRM v12 | 5.4.1 | RS-HWE-PINS-V07-240101
Pipe Insulation_DHW_MF_Lifetime (years) | Pipe Insulation | DHW | MF | Lifetime (years) |  | 15 | Added material & install cost | IL TRM v12 | 5.4.1 | RS-HWE-PINS-V07-240101
Pipe Insulation_DHW_MF_Incremental Cost | Pipe Insulation | DHW | MF | Incremental Cost | $ | 3 | Added material & install cost for$3/linear ft | IL TRM v12 | 5.4.1 | RS-HWE-PINS-V07-240101
Pipe Insulation_DHW_MF_ | Pipe Insulation | DHW | MF
Water Heater Temperature Setback_0_SF_Heat Transfer Coefficient of Tank | Water Heater Temperature Setback | 0 | SF | Heat Transfer Coefficient of Tank | Btu/Hr-F-ft^2 | 0.083 |  | IL TRM v12 | 5.4.6 | RS-HWE-TMPS-V09-240101
Water Heater Temperature Setback_0_SF_Surface Area of Tank | Water Heater Temperature Setback | 0 | SF | Surface Area of Tank | ft^2 | 24.99 | 50-gallon tank | IL TRM v12 | 5.4.6 | RS-HWE-TMPS-V09-240101
Water Heater Temperature Setback_0_SF_Setpoint Temperature Prior Adjustment | Water Heater Temperature Setback | 0 | SF | Setpoint Temperature Prior Adjustment | T | 142.3 | Gas | IL TRM v12 | 5.4.6 | RS-HWE-TMPS-V09-240101
Water Heater Temperature Setback_0_SF_Setpoint Temperature Post Adjustment | Water Heater Temperature Setback | 0 | SF | Setpoint Temperature Post Adjustment | T | 136.9 | Gas | IL TRM v12 | 5.4.6 | RS-HWE-TMPS-V09-240101
Water Heater Temperature Setback_0_SF_Hours per Year | Water Heater Temperature Setback | 0 | SF | Hours per Year | hrs/year | 8766 |  | IL TRM v12 | 5.4.6 | RS-HWE-TMPS-V09-240101
Water Heater Temperature Setback_0_SF_ISR | Water Heater Temperature Setback | 0 | SF | ISR | % | 100% |  | IL TRM v12 | 5.4.6 | RS-HWE-TMPS-V09-240101
Water Heater Temperature Setback_0_SF_RE_Gas | Water Heater Temperature Setback | 0 | SF | RE_Gas | % | 78% | SF Home | IL TRM v12 | 5.4.6 | RS-HWE-TMPS-V09-240101
Water Heater Temperature Setback_0_SF_Therm Saved per Unit | Water Heater Temperature Setback | 0 | SF | Therm Saved per Unit |  | 1.2588 |  | IL TRM v12 | 5.4.6 | RS-HWE-TMPS-V09-240101
Water Heater Temperature Setback_0_SF_Lifetime (years) | Water Heater Temperature Setback | 0 | SF | Lifetime (years) | Years | 2 |  | IL TRM v12 | 5.4.6 | RS-HWE-TMPS-V09-240101
Water Heater Temperature Setback_0_SF_Incremental Cost | Water Heater Temperature Setback | 0 | SF | Incremental Cost | $ | 5 | Assumed Contractor Time | IL TRM v12 | 5.4.6 | RS-HWE-TMPS-V09-240101
Water Heater Temperature Setback_0_SF_ | Water Heater Temperature Setback | 0 | SF
Water Heater Temperature Setback_IE Kit_IE_Heat Transfer Coefficient of Tank | Water Heater Temperature Setback | IE Kit | IE | Heat Transfer Coefficient of Tank | Btu/Hr-F-ft^2 | 0.083 |  | IL TRM v12 | 5.4.6 | RS-HWE-TMPS-V09-240101
Water Heater Temperature Setback_IE Kit_IE_Surface Area of Tank | Water Heater Temperature Setback | IE Kit | IE | Surface Area of Tank | ft^2 | 24.99 | 50-gallon tank | IL TRM v12 | 5.4.6 | RS-HWE-TMPS-V09-240101
Water Heater Temperature Setback_IE Kit_IE_Setpoint Temperature Prior Adjustment | Water Heater Temperature Setback | IE Kit | IE | Setpoint Temperature Prior Adjustment | T | 142.3 | Gas ; Distributed school efficient kit instructions, Instructions provided in all other kit programs | IL TRM v12 | 5.4.6 | RS-HWE-TMPS-V09-240101
Water Heater Temperature Setback_IE Kit_IE_Setpoint Temperature Post Adjustment | Water Heater Temperature Setback | IE Kit | IE | Setpoint Temperature Post Adjustment | T | 136.9 | Gas ; Distributed school efficient kit instructions, Instructions provided in all other kit programs | IL TRM v12 | 5.4.6 | RS-HWE-TMPS-V09-240101
Water Heater Temperature Setback_IE Kit_IE_Hours per Year | Water Heater Temperature Setback | IE Kit | IE | Hours per Year | hrs/year | 8766 |  | IL TRM v12 | 5.4.6 | RS-HWE-TMPS-V09-240101
Water Heater Temperature Setback_IE Kit_IE_ISR | Water Heater Temperature Setback | IE Kit | IE | ISR | % | 10% | Non-school kit. 20% if school kit instructions | IL TRM v12 | 5.4.6 | RS-HWE-TMPS-V09-240101
Water Heater Temperature Setback_IE Kit_IE_RE_Gas | Water Heater Temperature Setback | IE Kit | IE | RE_Gas | % | 72.5% | Avg SF, MF | IL TRM v12 | 5.4.6 | RS-HWE-TMPS-V09-240101
Water Heater Temperature Setback_IE Kit_IE_Therm Saved per Unit | Water Heater Temperature Setback | IE Kit | IE | Therm Saved per Unit |  | 0.13543 |  | IL TRM v12 | 5.4.6 | RS-HWE-TMPS-V09-240101
Water Heater Temperature Setback_IE Kit_IE_Lifetime (years) | Water Heater Temperature Setback | IE Kit | IE | Lifetime (years) | Years | 2 |  | IL TRM v12 | 5.4.6 | RS-HWE-TMPS-V09-240101
Water Heater Temperature Setback_IE Kit_IE_Incremental Cost | Water Heater Temperature Setback | IE Kit | IE | Incremental Cost | $ | 0 | Kit Distrbution
Water Heater Temperature Setback_IE Kit_IE_ | Water Heater Temperature Setback | IE Kit | IE
Water Heater Temperature Setback_0_MF_Heat Transfer Coefficient of Tank | Water Heater Temperature Setback | 0 | MF | Heat Transfer Coefficient of Tank | Btu/Hr-F-ft^2 | 0.083 |  | IL TRM v12 | 5.4.6 | RS-HWE-TMPS-V09-240101
Water Heater Temperature Setback_0_MF_Surface Area of Tank | Water Heater Temperature Setback | 0 | MF | Surface Area of Tank | ft^2 | 24.99 | 50-gallon tank | IL TRM v12 | 5.4.6 | RS-HWE-TMPS-V09-240101
Water Heater Temperature Setback_0_MF_Setpoint Temperature Prior Adjustment | Water Heater Temperature Setback | 0 | MF | Setpoint Temperature Prior Adjustment | T | 142.3 | Gas | IL TRM v12 | 5.4.6 | RS-HWE-TMPS-V09-240101
Water Heater Temperature Setback_0_MF_Setpoint Temperature Post Adjustment | Water Heater Temperature Setback | 0 | MF | Setpoint Temperature Post Adjustment | T | 136.9 | Gas | IL TRM v12 | 5.4.6 | RS-HWE-TMPS-V09-240101
Water Heater Temperature Setback_0_MF_Hours per Year | Water Heater Temperature Setback | 0 | MF | Hours per Year | hrs/year | 8766 |  | IL TRM v12 | 5.4.6 | RS-HWE-TMPS-V09-240101
Water Heater Temperature Setback_0_MF_ISR | Water Heater Temperature Setback | 0 | MF | ISR | % | 100% |  | IL TRM v12 | 5.4.6 | RS-HWE-TMPS-V09-240101
Water Heater Temperature Setback_0_MF_RE_Gas | Water Heater Temperature Setback | 0 | MF | RE_Gas | % | 67% | MF Home | IL TRM v12 | 5.4.6 | RS-HWE-TMPS-V09-240101
Water Heater Temperature Setback_0_MF_Therm Saved per Unit | Water Heater Temperature Setback | 0 | MF | Therm Saved per Unit |  | 1.4654 |  | IL TRM v12 | 5.4.6 | RS-HWE-TMPS-V09-240101
Water Heater Temperature Setback_0_MF_Lifetime (years) | Water Heater Temperature Setback | 0 | MF | Lifetime (years) | Years | 2 |  | IL TRM v12 | 5.4.6 | RS-HWE-TMPS-V09-240101
Water Heater Temperature Setback_0_MF_Incremental Cost | Water Heater Temperature Setback | 0 | MF | Incremental Cost | $ | 5 | Assumed Contractor Time | IL TRM v12 | 5.4.6 | RS-HWE-TMPS-V09-240101
Water Heater Temperature Setback_0_MF_ | Water Heater Temperature Setback | 0 | MF
Thermostatic Restrictor Shower Valve_0_SF_Baseline GPM | Thermostatic Restrictor Shower Valve | 0 | SF | Baseline GPM |  | 2.24 | Assumed Direct Install TRM value | IL TRM v12 | 5.4.8 | RS-HWE-TRVA-V07-230101
Thermostatic Restrictor Shower Valve_0_SF_Hot Water Waste Time Avoided | Thermostatic Restrictor Shower Valve | 0 | SF | Hot Water Waste Time Avoided | Min | 0.89 |  | IL TRM v12 | 5.4.8 | RS-HWE-TRVA-V07-230101
Thermostatic Restrictor Shower Valve_0_SF_People per Household | Thermostatic Restrictor Shower Valve | 0 | SF | People per Household | people/house | 2.56 | Single Family | IL TRM v12 | 5.4.8 | RS-HWE-TRVA-V07-230101
Thermostatic Restrictor Shower Valve_0_SF_Shower/day/person | Thermostatic Restrictor Shower Valve | 0 | SF | Shower/day/person | Shower/day/person | 0.6 |  | IL TRM v12 | 5.4.8 | RS-HWE-TRVA-V07-230101
Thermostatic Restrictor Shower Valve_0_SF_Days per Year | Thermostatic Restrictor Shower Valve | 0 | SF | Days per Year | days/year | 365.25 |  | IL TRM v12 | 5.4.8 | RS-HWE-TRVA-V07-230101
Thermostatic Restrictor Shower Valve_0_SF_Showers per household | Thermostatic Restrictor Shower Valve | 0 | SF | Showers per household | Showers/house | 1.79 | Single Family | IL TRM v12 | 5.4.8 | RS-HWE-TRVA-V07-230101
Thermostatic Restrictor Shower Valve_0_SF_Therms per Gallon of Water Used | Thermostatic Restrictor Shower Valve | 0 | SF | Therms per Gallon of Water Used | Therms/gal | 0.0054 | Single Family; updated value from 0.00501 to 0.0054 | IL TRM v12 | 5.4.8 | RS-HWE-TRVA-V07-230101
Thermostatic Restrictor Shower Valve_0_SF_ISR | Thermostatic Restrictor Shower Valve | 0 | SF | ISR | % | 98% | SF Direct Install | IL TRM v12 | 5.4.8 | RS-HWE-TRVA-V07-230101
Thermostatic Restrictor Shower Valve_0_SF_Therm Saved per Unit | Thermostatic Restrictor Shower Valve | 0 | SF | Therm Saved per Unit |  | 3.3066 |  | IL TRM v12 | 5.4.8 | RS-HWE-TRVA-V07-230101
Thermostatic Restrictor Shower Valve_0_SF_Gallons Saved per Unit | Thermostatic Restrictor Shower Valve | 0 | SF | Gallons Saved per Unit |  | 612.3398 |  | IL TRM v12 | 5.4.8 | RS-HWE-TRVA-V07-230101
Thermostatic Restrictor Shower Valve_0_SF_Lifetime (years) | Thermostatic Restrictor Shower Valve | 0 | SF | Lifetime (years) |  | 10 |  | IL TRM v12 | 5.4.8 | RS-HWE-TRVA-V07-230101
Thermostatic Restrictor Shower Valve_0_SF_Incremental Cost | Thermostatic Restrictor Shower Valve | 0 | SF | Incremental Cost | $ | 50 | Assumed included labor cost. | IL TRM v12 | 5.4.8 | RS-HWE-TRVA-V07-230101
Thermostatic Restrictor Shower Valve_0_SF_ | Thermostatic Restrictor Shower Valve | 0 | SF
Thermostatic Restrictor Shower Valve_0_MF_Baseline GPM | Thermostatic Restrictor Shower Valve | 0 | MF | Baseline GPM |  | 2.24 | Assumed Direct Install TRM value | IL TRM v12 | 5.4.8 | RS-HWE-TRVA-V07-230101
Thermostatic Restrictor Shower Valve_0_MF_Hot Water Waste Time Avoided | Thermostatic Restrictor Shower Valve | 0 | MF | Hot Water Waste Time Avoided | Min | 0.89 |  | IL TRM v12 | 5.4.8 | RS-HWE-TRVA-V07-230101
Thermostatic Restrictor Shower Valve_0_MF_People per Household | Thermostatic Restrictor Shower Valve | 0 | MF | People per Household | people/house | 2.1 | MF | IL TRM v12 | 5.4.8 | RS-HWE-TRVA-V07-230101
Thermostatic Restrictor Shower Valve_0_MF_Shower/day/person | Thermostatic Restrictor Shower Valve | 0 | MF | Shower/day/person | Shower/day/person | 0.6 |  | IL TRM v12 | 5.4.8 | RS-HWE-TRVA-V07-230101
Thermostatic Restrictor Shower Valve_0_MF_Days per Year | Thermostatic Restrictor Shower Valve | 0 | MF | Days per Year | days/year | 365.25 |  | IL TRM v12 | 5.4.8 | RS-HWE-TRVA-V07-230101
Thermostatic Restrictor Shower Valve_0_MF_Showers per household | Thermostatic Restrictor Shower Valve | 0 | MF | Showers per household | Showers/house | 1.3 | MF | IL TRM v12 | 5.4.8 | RS-HWE-TRVA-V07-230101
Thermostatic Restrictor Shower Valve_0_MF_Therms per Gallon of Water Used | Thermostatic Restrictor Shower Valve | 0 | MF | Therms per Gallon of Water Used | Therms/gal | 0.0063 | Single Family; updated value from 0.00583 to 0.0063 | IL TRM v12 | 5.4.8 | RS-HWE-TRVA-V07-230101
Thermostatic Restrictor Shower Valve_0_MF_ISR | Thermostatic Restrictor Shower Valve | 0 | MF | ISR | % | 95% | MF | IL TRM v12 | 5.4.8 | RS-HWE-TRVA-V07-230101
Thermostatic Restrictor Shower Valve_0_MF_Therm Saved per Unit | Thermostatic Restrictor Shower Valve | 0 | MF | Therm Saved per Unit |  | 4.224 |  | IL TRM v12 | 5.4.8 | RS-HWE-TRVA-V07-230101
Thermostatic Restrictor Shower Valve_0_MF_Gallons Saved per Unit | Thermostatic Restrictor Shower Valve | 0 | MF | Gallons Saved per Unit |  | 670.4695 |  | IL TRM v12 | 5.4.8 | RS-HWE-TRVA-V07-230101
Thermostatic Restrictor Shower Valve_0_MF_Lifetime (years) | Thermostatic Restrictor Shower Valve | 0 | MF | Lifetime (years) |  | 10 |  | IL TRM v12 | 5.4.8 | RS-HWE-TRVA-V07-230101
Thermostatic Restrictor Shower Valve_0_MF_Incremental Cost | Thermostatic Restrictor Shower Valve | 0 | MF | Incremental Cost | $ | 50 | Assumed included labor cost. | IL TRM v12 | 5.4.8 | RS-HWE-TRVA-V07-230101
Thermostatic Restrictor Shower Valve_0_MF_ | Thermostatic Restrictor Shower Valve | 0 | MF
Shower Timer_0_SF_Baseline GPM | Shower Timer | 0 | SF | Baseline GPM |  | 1.93 |  | IL TRM v12 | 5.4.9 | RS-DHW-SHTM-V05-230101
Shower Timer_0_SF_Baseline Length of shower | Shower Timer | 0 | SF | Baseline Length of shower | Min | 7.8 |  | IL TRM v12 | 5.4.9 | RS-DHW-SHTM-V05-230101
Shower Timer_0_SF_Length of Shower with Timer | Shower Timer | 0 | SF | Length of Shower with Timer | Min | 5.79 |  | IL TRM v12 | 5.4.9 | RS-DHW-SHTM-V05-230101
Shower Timer_0_SF_People per Household | Shower Timer | 0 | SF | People per Household | people/house | 2.56 | Single Family | IL TRM v12 | 5.4.9 | RS-DHW-SHTM-V05-230101
Shower Timer_0_SF_Shower/day/person | Shower Timer | 0 | SF | Shower/day/person | Shower/day/person | 0.6 |  | IL TRM v12 | 5.4.9 | RS-DHW-SHTM-V05-230101
Shower Timer_0_SF_Days per Year | Shower Timer | 0 | SF | Days per Year | days/year | 365.25 |  | IL TRM v12 | 5.4.9 | RS-DHW-SHTM-V05-230101
Shower Timer_0_SF_Usage Factor | Shower Timer | 0 | SF | Usage Factor | % | 34% |  | IL TRM v12 | 5.4.9 | RS-DHW-SHTM-V05-230101
Shower Timer_0_SF_yWater | Shower Timer | 0 | SF | yWater | lbs/gal | 8.33 |  | IL TRM v12 | 5.4.9 | RS-DHW-SHTM-V05-230101
Shower Timer_0_SF_Water Temperature | Shower Timer | 0 | SF | Water Temperature | T | 101 |  | IL TRM v12 | 5.4.9 | RS-DHW-SHTM-V05-230101
Shower Timer_0_SF_Incoming Water Temperature | Shower Timer | 0 | SF | Incoming Water Temperature | T | 50.7 | updated value from 54 to 50.7 | IL TRM v12 | 5.4.9 | RS-DHW-SHTM-V05-230101
Shower Timer_0_SF_RE_Gas | Shower Timer | 0 | SF | RE_Gas | % | 78% | Assumed SF | IL TRM v12 | 5.4.9 | RS-DHW-SHTM-V05-230101
Shower Timer_0_SF_EPG_Gas | Shower Timer | 0 | SF | EPG_Gas | Therms/gal | 0.0053718 | updated based on incoming water temp | IL TRM v12 | 5.4.9 | RS-DHW-SHTM-V05-230101
Shower Timer_0_SF_Therm Saved per Unit | Shower Timer | 0 | SF | Therm Saved per Unit |  | 3.975 |  | IL TRM v12 | 5.4.9 | RS-DHW-SHTM-V05-230101
Shower Timer_0_SF_Gallons Saved per Unit | Shower Timer | 0 | SF | Gallons Saved per Unit |  | 739.9693 |  | IL TRM v12 | 5.4.9 | RS-DHW-SHTM-V05-230101
Shower Timer_0_SF_Lifetime (years) | Shower Timer | 0 | SF | Lifetime (years) | Years | 2 |  | IL TRM v12 | 5.4.9 | RS-DHW-SHTM-V05-230101
Shower Timer_0_SF_Incremental Cost | Shower Timer | 0 | SF | Incremental Cost | $ | 0 | Kit Distrbution | IL TRM v12 | 5.4.9 | RS-DHW-SHTM-V05-230101
Shower Timer_0_SF_ | Shower Timer | 0 | SF
Shower Timer_IE Kit_IE_Baseline GPM | Shower Timer | IE Kit | IE | Baseline GPM |  | 1.93 |  | IL TRM v12 | 5.4.9 | RS-DHW-SHTM-V05-230101
Shower Timer_IE Kit_IE_Baseline Length of shower | Shower Timer | IE Kit | IE | Baseline Length of shower | Min | 7.8 |  | IL TRM v12 | 5.4.9 | RS-DHW-SHTM-V05-230101
Shower Timer_IE Kit_IE_Length of Shower with Timer | Shower Timer | IE Kit | IE | Length of Shower with Timer | Min | 5.79 |  | IL TRM v12 | 5.4.9 | RS-DHW-SHTM-V05-230101
Shower Timer_IE Kit_IE_People per Household | Shower Timer | IE Kit | IE | People per Household | people/house | 2.56 | Single Family | IL TRM v12 | 5.4.9 | RS-DHW-SHTM-V05-230101
Shower Timer_IE Kit_IE_Shower/day/person | Shower Timer | IE Kit | IE | Shower/day/person | Shower/day/person | 0.6 |  | IL TRM v12 | 5.4.9 | RS-DHW-SHTM-V05-230101
Shower Timer_IE Kit_IE_Days per Year | Shower Timer | IE Kit | IE | Days per Year | days/year | 365.25 |  | IL TRM v12 | 5.4.9 | RS-DHW-SHTM-V05-230101
Shower Timer_IE Kit_IE_Usage Factor | Shower Timer | IE Kit | IE | Usage Factor | % | 34% |  | IL TRM v12 | 5.4.9 | RS-DHW-SHTM-V05-230101
Shower Timer_IE Kit_IE_yWater | Shower Timer | IE Kit | IE | yWater | lbs/gal | 8.33 |  | IL TRM v12 | 5.4.9 | RS-DHW-SHTM-V05-230101
Shower Timer_IE Kit_IE_Water Temperature | Shower Timer | IE Kit | IE | Water Temperature | T | 101 |  | IL TRM v12 | 5.4.9 | RS-DHW-SHTM-V05-230101
Shower Timer_IE Kit_IE_Incoming Water Temperature | Shower Timer | IE Kit | IE | Incoming Water Temperature | T | 50.7 | updated value from 54 to 50.7 | IL TRM v12 | 5.4.9 | RS-DHW-SHTM-V05-230101
Shower Timer_IE Kit_IE_RE_Gas | Shower Timer | IE Kit | IE | RE_Gas | % | 78% | Assumed SF | IL TRM v12 | 5.4.9 | RS-DHW-SHTM-V05-230101
Shower Timer_IE Kit_IE_EPG_Gas | Shower Timer | IE Kit | IE | EPG_Gas | Therms/gal | 0.0053718 | updated based on incoming water temp | IL TRM v12 | 5.4.9 | RS-DHW-SHTM-V05-230101
Shower Timer_IE Kit_IE_ISR | Shower Timer | IE Kit | IE | ISR | % | 40% | referenced gaskets
Shower Timer_IE Kit_IE_Therm Saved per Unit | Shower Timer | IE Kit | IE | Therm Saved per Unit |  | 3.975 |  | IL TRM v12 | 5.4.9 | RS-DHW-SHTM-V05-230101
Shower Timer_IE Kit_IE_Gallons Saved per Unit | Shower Timer | IE Kit | IE | Gallons Saved per Unit |  | 295.9877 |  | IL TRM v12 | 5.4.9 | RS-DHW-SHTM-V05-230101
Shower Timer_IE Kit_IE_Lifetime (years) | Shower Timer | IE Kit | IE | Lifetime (years) | Years | 2 |  | IL TRM v12 | 5.4.9 | RS-DHW-SHTM-V05-230101
Shower Timer_IE Kit_IE_Incremental Cost | Shower Timer | IE Kit | IE | Incremental Cost | $ | 0 |  | IL TRM v12 | 5.4.9
Shower Timer_IE Kit_IE_ | Shower Timer | IE Kit | IE
Shower Timer_0_MF_Baseline GPM | Shower Timer | 0 | MF | Baseline GPM |  | 1.93 |  | IL TRM v12 | 5.4.9 | RS-DHW-SHTM-V05-230101
Shower Timer_0_MF_Baseline Length of shower | Shower Timer | 0 | MF | Baseline Length of shower | Min | 7.8 |  | IL TRM v12 | 5.4.9 | RS-DHW-SHTM-V05-230101
Shower Timer_0_MF_Length of Shower with Timer | Shower Timer | 0 | MF | Length of Shower with Timer | Min | 5.79 |  | IL TRM v12 | 5.4.9 | RS-DHW-SHTM-V05-230101
Shower Timer_0_MF_People per Household | Shower Timer | 0 | MF | People per Household | people/house | 2.1 | MF | IL TRM v12 | 5.4.9 | RS-DHW-SHTM-V05-230101
Shower Timer_0_MF_Shower/day/person | Shower Timer | 0 | MF | Shower/day/person | Shower/day/person | 0.6 |  | IL TRM v12 | 5.4.9 | RS-DHW-SHTM-V05-230101
Shower Timer_0_MF_Days per Year | Shower Timer | 0 | MF | Days per Year | days/year | 365.25 |  | IL TRM v12 | 5.4.9 | RS-DHW-SHTM-V05-230101
Shower Timer_0_MF_Usage Factor | Shower Timer | 0 | MF | Usage Factor | % | 34% |  | IL TRM v12 | 5.4.9 | RS-DHW-SHTM-V05-230101
Shower Timer_0_MF_yWater | Shower Timer | 0 | MF | yWater | lbs/gal | 8.33 |  | IL TRM v12 | 5.4.9 | RS-DHW-SHTM-V05-230101
Shower Timer_0_MF_Water Temperature | Shower Timer | 0 | MF | Water Temperature | T | 101 |  | IL TRM v12 | 5.4.9 | RS-DHW-SHTM-V05-230101
Shower Timer_0_MF_Incoming Water Temperature | Shower Timer | 0 | MF | Incoming Water Temperature | T | 50.7 | updated value from 54 to 50.7 | IL TRM v12 | 5.4.9 | RS-DHW-SHTM-V05-230101
Shower Timer_0_MF_RE_Gas | Shower Timer | 0 | MF | RE_Gas | % | 67% | Assumed MF | IL TRM v12 | 5.4.9 | RS-DHW-SHTM-V05-230101
Shower Timer_0_MF_EPG_Gas | Shower Timer | 0 | MF | EPG_Gas | Therms/gal | 0.0062537 | updated based on incoming water temp | IL TRM v12 | 5.4.9 | RS-DHW-SHTM-V05-230101
Shower Timer_0_MF_Therm Saved per Unit | Shower Timer | 0 | MF | Therm Saved per Unit |  | 3.796 |  | IL TRM v12 | 5.4.9 | RS-DHW-SHTM-V05-230101
Shower Timer_0_MF_Gallons Saved per Unit | Shower Timer | 0 | MF | Gallons Saved per Unit |  | 607.0061 |  | IL TRM v12 | 5.4.9 | RS-DHW-SHTM-V05-230101
Shower Timer_0_MF_Lifetime (years) | Shower Timer | 0 | MF | Lifetime (years) | Years | 2 |  | IL TRM v12 | 5.4.9 | RS-DHW-SHTM-V05-230101
Shower Timer_0_MF_Incremental Cost | Shower Timer | 0 | MF | Incremental Cost | $ | 20 | placeholder | IL TRM v12 | 5.4.9 | RS-DHW-SHTM-V05-230101
Shower Timer_0_MF_ | Shower Timer | 0 | MF
Programmable Thermostat_Furnace (DI)_SF_CF | Programmable Thermostat | Furnace (DI) | SF | CF |  | 0.68 | Assumed Summer Peak during utility peak hour. | IL TRM v12 | 5.3.11 | RS-HVC-PROG-V08-220101
Programmable Thermostat_Furnace (DI)_SF_% Electric Heating | Programmable Thermostat | Furnace (DI) | SF | % Electric Heating |  | 0 | All NG | IL TRM v12 | 5.3.11 | RS-HVC-PROG-V08-220101
Programmable Thermostat_Furnace (DI)_SF_% Gas Heating | Programmable Thermostat | Furnace (DI) | SF | % Gas Heating |  | 1 | All NG | IL TRM v12 | 5.3.11 | RS-HVC-PROG-V08-220101
Programmable Thermostat_Furnace (DI)_SF_Electric Heating Consumption | Programmable Thermostat | Furnace (DI) | SF | Electric Heating Consumption |  | 12222 | Assumed Chicago Electric Heat Pump Consumption | IL TRM v12 | 5.3.11 | RS-HVC-PROG-V08-220101
Programmable Thermostat_Furnace (DI)_SF_Gas Heating Consumption | Programmable Thermostat | Furnace (DI) | SF | Gas Heating Consumption |  | 1005 | Assumed Chicago | IL TRM v12 | 5.3.11 | RS-HVC-PROG-V08-220101
Programmable Thermostat_Furnace (DI)_SF_Household Factor | Programmable Thermostat | Furnace (DI) | SF | Household Factor |  | 1 | Assumed SF | IL TRM v12 | 5.3.11 | RS-HVC-PROG-V08-220101
Programmable Thermostat_Furnace (DI)_SF_ISR | Programmable Thermostat | Furnace (DI) | SF | ISR |  | 1 | Assumed Direct Install | IL TRM v12 | 5.3.11 | RS-HVC-PROG-V08-220101
Programmable Thermostat_Furnace (DI)_SF_Furnace Fan Energy Consumption % | Programmable Thermostat | Furnace (DI) | SF | Furnace Fan Energy Consumption % |  | 0.0314 | % of Annual Fuel Consumption | IL TRM v12 | 5.3.11 | RS-HVC-PROG-V08-220101
Programmable Thermostat_Furnace (DI)_SF_Heating Energy Reduction | Programmable Thermostat | Furnace (DI) | SF | Heating Energy Reduction |  | 0.062 |  | IL TRM v12 | 5.3.11 | RS-HVC-PROG-V08-220101
Programmable Thermostat_Furnace (DI)_SF_%FossilHeat | Programmable Thermostat | Furnace (DI) | SF | %FossilHeat | % | 100% | assumes direct install delivery | IL TRM v12 | 5.3.11 | RS-HVC-PROG-V08-220101
Programmable Thermostat_Furnace (DI)_SF_Electric Fan Savings | Programmable Thermostat | Furnace (DI) | SF | Electric Fan Savings |  | 57.3264 |  | IL TRM v12 | 5.3.11 | RS-HVC-PROG-V08-220101
Programmable Thermostat_Furnace (DI)_SF_Electric Heating Savings | Programmable Thermostat | Furnace (DI) | SF | Electric Heating Savings |  | 0 |  | IL TRM v12 | 5.3.11 | RS-HVC-PROG-V08-220101
Programmable Thermostat_Furnace (DI)_SF_Gas Heating Savings | Programmable Thermostat | Furnace (DI) | SF | Gas Heating Savings |  | 62.31 |  | IL TRM v12 | 5.3.11 | RS-HVC-PROG-V08-220101
Programmable Thermostat_Furnace (DI)_SF_kWh Saved per Unit | Programmable Thermostat | Furnace (DI) | SF | kWh Saved per Unit |  | 57.3264 |  | IL TRM v12 | 5.3.11 | RS-HVC-PROG-V08-220101
Programmable Thermostat_Furnace (DI)_SF_Therm Saved per Unit | Programmable Thermostat | Furnace (DI) | SF | Therm Saved per Unit |  | 62.31 |  | IL TRM v12 | 5.3.11 | RS-HVC-PROG-V08-220101
Programmable Thermostat_Furnace (DI)_SF_Therm Saved per Unit- MLA | Programmable Thermostat | Furnace (DI) | SF | Therm Saved per Unit- MLA |  | 17.4468 |  | IL TRM v12 | 5.3.11 | RS-HVC-PROG-V08-220101
Programmable Thermostat_Furnace (DI)_SF_Lifetime (years) | Programmable Thermostat | Furnace (DI) | SF | Lifetime (years) |  | 16 |  | IL TRM v12 | 5.3.11 | RS-HVC-PROG-V08-220101
Programmable Thermostat_Furnace (DI)_SF_Lifetime (years) - Remaining Years | Programmable Thermostat | Furnace (DI) | SF | Lifetime (years) - Remaining Years | Years | 5 |  | IL TRM v12 | 5.3.11 | RS-HVC-PROG-V08-220101
Programmable Thermostat_Furnace (DI)_SF_Incremental Cost | Programmable Thermostat | Furnace (DI) | SF | Incremental Cost |  | 30 | default, MMDB appears 31.83 | IL TRM v12 | 5.3.11 | RS-HVC-PROG-V08-220101
Programmable Thermostat_Furnace (DI)_SF_ | Programmable Thermostat | Furnace (DI) | SF
Programmable Thermostat_Furnace (P)_SF_CF | Programmable Thermostat | Furnace (P) | SF | CF |  | 0.68 | Assumed Summer Peak during utility peak hour. | IL TRM v12 | 5.3.11 | RS-HVC-PROG-V08-220101
Programmable Thermostat_Furnace (P)_SF_% Electric Heating | Programmable Thermostat | Furnace (P) | SF | % Electric Heating |  | 0 | All NG | IL TRM v12 | 5.3.11 | RS-HVC-PROG-V08-220101
Programmable Thermostat_Furnace (P)_SF_% Gas Heating | Programmable Thermostat | Furnace (P) | SF | % Gas Heating |  | 1 | All NG | IL TRM v12 | 5.3.11 | RS-HVC-PROG-V08-220101
Programmable Thermostat_Furnace (P)_SF_Electric Heating Consumption | Programmable Thermostat | Furnace (P) | SF | Electric Heating Consumption |  | 0 | 2020 MMDB | IL TRM v12 | 5.3.11 | RS-HVC-PROG-V08-220101
Programmable Thermostat_Furnace (P)_SF_Gas Heating Consumption | Programmable Thermostat | Furnace (P) | SF | Gas Heating Consumption |  | 1005 | Assumed Chicago | IL TRM v12 | 5.3.11 | RS-HVC-PROG-V08-220101
Programmable Thermostat_Furnace (P)_SF_Household Factor | Programmable Thermostat | Furnace (P) | SF | Household Factor |  | 1 | Assumed SF | IL TRM v12 | 5.3.11 | RS-HVC-PROG-V08-220101
Programmable Thermostat_Furnace (P)_SF_ISR | Programmable Thermostat | Furnace (P) | SF | ISR |  | 0.56 | Assumed Prescriptive | IL TRM v12 | 5.3.11 | RS-HVC-PROG-V08-220101
Programmable Thermostat_Furnace (P)_SF_Furnace Fan Energy Consumption % | Programmable Thermostat | Furnace (P) | SF | Furnace Fan Energy Consumption % |  | 0.0314 | % of Annual Fuel Consumption | IL TRM v12 | 5.3.11 | RS-HVC-PROG-V08-220101
Programmable Thermostat_Furnace (P)_SF_Heating Energy Reduction | Programmable Thermostat | Furnace (P) | SF | Heating Energy Reduction |  | 0.062 |  | IL TRM v12 | 5.3.11 | RS-HVC-PROG-V08-220101
Programmable Thermostat_Furnace (P)_SF_%FossilHeat | Programmable Thermostat | Furnace (P) | SF | %FossilHeat | % | 100% | assumes gas heating requirement for rebate offering | IL TRM v12 | 5.3.11 | RS-HVC-PROG-V08-220101
Programmable Thermostat_Furnace (P)_SF_Electric Fan Savings | Programmable Thermostat | Furnace (P) | SF | Electric Fan Savings |  | 32.1028 |  | IL TRM v12 | 5.3.11 | RS-HVC-PROG-V08-220101
Programmable Thermostat_Furnace (P)_SF_Electric Heating Savings | Programmable Thermostat | Furnace (P) | SF | Electric Heating Savings |  | 0 |  | IL TRM v12 | 5.3.11 | RS-HVC-PROG-V08-220101
Programmable Thermostat_Furnace (P)_SF_Gas Heating Savings | Programmable Thermostat | Furnace (P) | SF | Gas Heating Savings |  | 34.8936 |  | IL TRM v12 | 5.3.11 | RS-HVC-PROG-V08-220101
Programmable Thermostat_Furnace (P)_SF_kWh Saved per Unit | Programmable Thermostat | Furnace (P) | SF | kWh Saved per Unit |  | 32.1028 |  | IL TRM v12 | 5.3.11 | RS-HVC-PROG-V08-220101
Programmable Thermostat_Furnace (P)_SF_Therm Saved per Unit | Programmable Thermostat | Furnace (P) | SF | Therm Saved per Unit |  | 34.8936 |  | IL TRM v12 | 5.3.11 | RS-HVC-PROG-V08-220101
Programmable Thermostat_Furnace (P)_SF_Therm Saved per Unit- MLA | Programmable Thermostat | Furnace (P) | SF | Therm Saved per Unit- MLA |  | 9.7702 |  | IL TRM v12 | 5.3.11 | RS-HVC-PROG-V08-220101
Programmable Thermostat_Furnace (P)_SF_Lifetime (years) | Programmable Thermostat | Furnace (P) | SF | Lifetime (years) |  | 16 |  | IL TRM v12 | 5.3.11 | RS-HVC-PROG-V08-220101
Programmable Thermostat_Furnace (P)_SF_Lifetime (years) - Remaining Years | Programmable Thermostat | Furnace (P) | SF | Lifetime (years) - Remaining Years | Years | 5 |  | IL TRM v12 | 5.3.11 | RS-HVC-PROG-V08-220101
Programmable Thermostat_Furnace (P)_SF_Incremental Cost | Programmable Thermostat | Furnace (P) | SF | Incremental Cost |  | 30 | default, MMDB appears 31.83 | IL TRM v12 | 5.3.11 | RS-HVC-PROG-V08-220101
Programmable Thermostat_Furnace (P)_SF_ | Programmable Thermostat | Furnace (P) | SF
Programmable Thermostat_Furnace (DI)_MF_CF | Programmable Thermostat | Furnace (DI) | MF | CF |  | 0.68 | Assumed Summer Peak during utility peak hour. | IL TRM v12 | 5.3.11 | RS-HVC-PROG-V08-220101
Programmable Thermostat_Furnace (DI)_MF_% Electric Heating | Programmable Thermostat | Furnace (DI) | MF | % Electric Heating |  | 0 | All NG | IL TRM v12 | 5.3.11 | RS-HVC-PROG-V08-220101
Programmable Thermostat_Furnace (DI)_MF_% Gas Heating | Programmable Thermostat | Furnace (DI) | MF | % Gas Heating |  | 1 | All NG | IL TRM v12 | 5.3.11 | RS-HVC-PROG-V08-220101
Programmable Thermostat_Furnace (DI)_MF_Electric Heating Consumption | Programmable Thermostat | Furnace (DI) | MF | Electric Heating Consumption |  | 12222 | Assumed Chicago Electric Heat Pump Consumption | IL TRM v12 | 5.3.11 | RS-HVC-PROG-V08-220101
Programmable Thermostat_Furnace (DI)_MF_Gas Heating Consumption | Programmable Thermostat | Furnace (DI) | MF | Gas Heating Consumption |  | 1005 | Assumed Chicago | IL TRM v12 | 5.3.11 | RS-HVC-PROG-V08-220101
Programmable Thermostat_Furnace (DI)_MF_Household Factor | Programmable Thermostat | Furnace (DI) | MF | Household Factor |  | 0.65 | Assumed MF | IL TRM v12 | 5.3.11 | RS-HVC-PROG-V08-220101
Programmable Thermostat_Furnace (DI)_MF_ISR | Programmable Thermostat | Furnace (DI) | MF | ISR |  | 1 | Assumed Direct Install | IL TRM v12 | 5.3.11 | RS-HVC-PROG-V08-220101
Programmable Thermostat_Furnace (DI)_MF_Furnace Fan Energy Consumption % | Programmable Thermostat | Furnace (DI) | MF | Furnace Fan Energy Consumption % |  | 0.0314 | % of Annual Fuel Consumption | IL TRM v12 | 5.3.11 | RS-HVC-PROG-V08-220101
Programmable Thermostat_Furnace (DI)_MF_Heating Energy Reduction | Programmable Thermostat | Furnace (DI) | MF | Heating Energy Reduction |  | 0.062 |  | IL TRM v12 | 5.3.11 | RS-HVC-PROG-V08-220101
Programmable Thermostat_Furnace (DI)_MF_%FossilHeat | Programmable Thermostat | Furnace (DI) | MF | %FossilHeat | % | 100% | assumes direct install delivery | IL TRM v12 | 5.3.11 | RS-HVC-PROG-V08-220101
Programmable Thermostat_Furnace (DI)_MF_Electric Fan Savings | Programmable Thermostat | Furnace (DI) | MF | Electric Fan Savings |  | 37.2622 |  | IL TRM v12 | 5.3.11 | RS-HVC-PROG-V08-220101
Programmable Thermostat_Furnace (DI)_MF_Electric Heating Savings | Programmable Thermostat | Furnace (DI) | MF | Electric Heating Savings |  | 0 |  | IL TRM v12 | 5.3.11 | RS-HVC-PROG-V08-220101
Programmable Thermostat_Furnace (DI)_MF_Gas Heating Savings | Programmable Thermostat | Furnace (DI) | MF | Gas Heating Savings |  | 40.5015 |  | IL TRM v12 | 5.3.11 | RS-HVC-PROG-V08-220101
Programmable Thermostat_Furnace (DI)_MF_kWh Saved per Unit | Programmable Thermostat | Furnace (DI) | MF | kWh Saved per Unit |  | 37.2622 |  | IL TRM v12 | 5.3.11 | RS-HVC-PROG-V08-220101
Programmable Thermostat_Furnace (DI)_MF_Therm Saved per Unit | Programmable Thermostat | Furnace (DI) | MF | Therm Saved per Unit |  | 40.5015 |  | IL TRM v12 | 5.3.11 | RS-HVC-PROG-V08-220101
Programmable Thermostat_Furnace (DI)_MF_Therm Saved per Unit- MLA | Programmable Thermostat | Furnace (DI) | MF | Therm Saved per Unit- MLA |  | 11.3404 |  | IL TRM v12 | 5.3.11 | RS-HVC-PROG-V08-220101
Programmable Thermostat_Furnace (DI)_MF_Lifetime (years) | Programmable Thermostat | Furnace (DI) | MF | Lifetime (years) |  | 16 |  | IL TRM v12 | 5.3.11 | RS-HVC-PROG-V08-220101
Programmable Thermostat_Furnace (DI)_MF_Lifetime (years) - Remaining Years | Programmable Thermostat | Furnace (DI) | MF | Lifetime (years) - Remaining Years | Years | 5 |  | IL TRM v12 | 5.3.11 | RS-HVC-PROG-V08-220101
Programmable Thermostat_Furnace (DI)_MF_Incremental Cost | Programmable Thermostat | Furnace (DI) | MF | Incremental Cost |  | 30 | default, MMDB appears 31.83 | IL TRM v12 | 5.3.11 | RS-HVC-PROG-V08-220101
Programmable Thermostat_Furnace (DI)_MF_ | Programmable Thermostat | Furnace (DI) | MF
Programmable Thermostat_Furnace (P)_MF_CF | Programmable Thermostat | Furnace (P) | MF | CF |  | 0.68 | Assumed Summer Peak during utility peak hour. | IL TRM v12 | 5.3.11 | RS-HVC-PROG-V08-220101
Programmable Thermostat_Furnace (P)_MF_% Electric Heating | Programmable Thermostat | Furnace (P) | MF | % Electric Heating |  | 0 | All NG | IL TRM v12 | 5.3.11 | RS-HVC-PROG-V08-220101
Programmable Thermostat_Furnace (P)_MF_% Gas Heating | Programmable Thermostat | Furnace (P) | MF | % Gas Heating |  | 1 | All NG | IL TRM v12 | 5.3.11 | RS-HVC-PROG-V08-220101
Programmable Thermostat_Furnace (P)_MF_Electric Heating Consumption | Programmable Thermostat | Furnace (P) | MF | Electric Heating Consumption |  | 12222 | Assumed Chicago Electric Heat Pump Consumption | IL TRM v12 | 5.3.11 | RS-HVC-PROG-V08-220101
Programmable Thermostat_Furnace (P)_MF_Gas Heating Consumption | Programmable Thermostat | Furnace (P) | MF | Gas Heating Consumption |  | 1005 | Assumed Chicago | IL TRM v12 | 5.3.11 | RS-HVC-PROG-V08-220101
Programmable Thermostat_Furnace (P)_MF_Household Factor | Programmable Thermostat | Furnace (P) | MF | Household Factor |  | 0.65 | Assumed MF | IL TRM v12 | 5.3.11 | RS-HVC-PROG-V08-220101
Programmable Thermostat_Furnace (P)_MF_ISR | Programmable Thermostat | Furnace (P) | MF | ISR |  | 0.56 | Assumed Prescriptive | IL TRM v12 | 5.3.11 | RS-HVC-PROG-V08-220101
Programmable Thermostat_Furnace (P)_MF_Furnace Fan Energy Consumption % | Programmable Thermostat | Furnace (P) | MF | Furnace Fan Energy Consumption % |  | 0.0314 | % of Annual Fuel Consumption | IL TRM v12 | 5.3.11 | RS-HVC-PROG-V08-220101
Programmable Thermostat_Furnace (P)_MF_Heating Energy Reduction | Programmable Thermostat | Furnace (P) | MF | Heating Energy Reduction |  | 0.062 |  | IL TRM v12 | 5.3.11 | RS-HVC-PROG-V08-220101
Programmable Thermostat_Furnace (P)_MF_%FossilHeat | Programmable Thermostat | Furnace (P) | MF | %FossilHeat | % | 100% | assumes gas heating requirement for rebate offering | IL TRM v12 | 5.3.11 | RS-HVC-PROG-V08-220101
Programmable Thermostat_Furnace (P)_MF_Electric Fan Savings | Programmable Thermostat | Furnace (P) | MF | Electric Fan Savings |  | 20.8668 |  | IL TRM v12 | 5.3.11 | RS-HVC-PROG-V08-220101
Programmable Thermostat_Furnace (P)_MF_Electric Heating Savings | Programmable Thermostat | Furnace (P) | MF | Electric Heating Savings |  | 0 |  | IL TRM v12 | 5.3.11 | RS-HVC-PROG-V08-220101
Programmable Thermostat_Furnace (P)_MF_Gas Heating Savings | Programmable Thermostat | Furnace (P) | MF | Gas Heating Savings |  | 22.6808 |  | IL TRM v12 | 5.3.11 | RS-HVC-PROG-V08-220101
Programmable Thermostat_Furnace (P)_MF_kWh Saved per Unit | Programmable Thermostat | Furnace (P) | MF | kWh Saved per Unit |  | 20.8668 |  | IL TRM v12 | 5.3.11 | RS-HVC-PROG-V08-220101
Programmable Thermostat_Furnace (P)_MF_Therm Saved per Unit | Programmable Thermostat | Furnace (P) | MF | Therm Saved per Unit |  | 22.6808 |  | IL TRM v12 | 5.3.11 | RS-HVC-PROG-V08-220101
Programmable Thermostat_Furnace (P)_MF_Therm Saved per Unit- MLA | Programmable Thermostat | Furnace (P) | MF | Therm Saved per Unit- MLA |  | 6.3506 |  | IL TRM v12 | 5.3.11 | RS-HVC-PROG-V08-220101
Programmable Thermostat_Furnace (P)_MF_Lifetime (years) | Programmable Thermostat | Furnace (P) | MF | Lifetime (years) |  | 16 |  | IL TRM v12 | 5.3.11 | RS-HVC-PROG-V08-220101
Programmable Thermostat_Furnace (P)_MF_Lifetime (years) - Remaining Years | Programmable Thermostat | Furnace (P) | MF | Lifetime (years) - Remaining Years | Years | 5 |  | IL TRM v12 | 5.3.11 | RS-HVC-PROG-V08-220101
Programmable Thermostat_Furnace (P)_MF_Incremental Cost | Programmable Thermostat | Furnace (P) | MF | Incremental Cost |  | 30 | default, MMDB appears 31.83 | IL TRM v12 | 5.3.11 | RS-HVC-PROG-V08-220101
Programmable Thermostat_Furnace (P)_MF_ | Programmable Thermostat | Furnace (P) | MF
Programmable Thermostat_Boiler (DI)_SF_CF | Programmable Thermostat | Boiler (DI) | SF | CF |  | 0.68 | Assumed Summer Peak during utility peak hour. | IL TRM v12 | 5.3.11 | RS-HVC-PROG-V08-220101
Programmable Thermostat_Boiler (DI)_SF_% Electric Heating | Programmable Thermostat | Boiler (DI) | SF | % Electric Heating |  | 0 | All NG | IL TRM v12 | 5.3.11 | RS-HVC-PROG-V08-220101
Programmable Thermostat_Boiler (DI)_SF_% Gas Heating | Programmable Thermostat | Boiler (DI) | SF | % Gas Heating |  | 1 | All NG | IL TRM v12 | 5.3.11 | RS-HVC-PROG-V08-220101
Programmable Thermostat_Boiler (DI)_SF_Electric Heating Consumption | Programmable Thermostat | Boiler (DI) | SF | Electric Heating Consumption |  | 0 | 2020 MMDB | IL TRM v12 | 5.3.11 | RS-HVC-PROG-V08-220101
Programmable Thermostat_Boiler (DI)_SF_Gas Heating Consumption | Programmable Thermostat | Boiler (DI) | SF | Gas Heating Consumption |  | 1487 | 2020 MMDB | Plan 3
Programmable Thermostat_Boiler (DI)_SF_Household Factor | Programmable Thermostat | Boiler (DI) | SF | Household Factor |  | 1 | Assumed SF | IL TRM v12 | 5.3.11 | RS-HVC-PROG-V08-220101
Programmable Thermostat_Boiler (DI)_SF_ISR | Programmable Thermostat | Boiler (DI) | SF | ISR |  | 1 | Assumed Direct Install | IL TRM v12 | 5.3.11 | RS-HVC-PROG-V08-220101
Programmable Thermostat_Boiler (DI)_SF_Furnace Fan Energy Consumption % | Programmable Thermostat | Boiler (DI) | SF | Furnace Fan Energy Consumption % |  | 0.0314 | % of Annual Fuel Consumption | IL TRM v12 | 5.3.11 | RS-HVC-PROG-V08-220101
Programmable Thermostat_Boiler (DI)_SF_Heating Energy Reduction | Programmable Thermostat | Boiler (DI) | SF | Heating Energy Reduction |  | 0.062 |  | IL TRM v12 | 5.3.11 | RS-HVC-PROG-V08-220101
Programmable Thermostat_Boiler (DI)_SF_%FossilHeat | Programmable Thermostat | Boiler (DI) | SF | %FossilHeat | % | 100% | assumes direct install delivery | IL TRM v12 | 5.3.11 | RS-HVC-PROG-V08-220101
Programmable Thermostat_Boiler (DI)_SF_Electric Fan Savings | Programmable Thermostat | Boiler (DI) | SF | Electric Fan Savings |  | 84.8203 |  | IL TRM v12 | 5.3.11 | RS-HVC-PROG-V08-220101
Programmable Thermostat_Boiler (DI)_SF_Electric Heating Savings | Programmable Thermostat | Boiler (DI) | SF | Electric Heating Savings |  | 0 |  | IL TRM v12 | 5.3.11 | RS-HVC-PROG-V08-220101
Programmable Thermostat_Boiler (DI)_SF_Gas Heating Savings | Programmable Thermostat | Boiler (DI) | SF | Gas Heating Savings |  | 92.194 |  | IL TRM v12 | 5.3.11 | RS-HVC-PROG-V08-220101
Programmable Thermostat_Boiler (DI)_SF_kWh Saved per Unit | Programmable Thermostat | Boiler (DI) | SF | kWh Saved per Unit |  | 84.8203 |  | IL TRM v12 | 5.3.11 | RS-HVC-PROG-V08-220101
Programmable Thermostat_Boiler (DI)_SF_Therm Saved per Unit | Programmable Thermostat | Boiler (DI) | SF | Therm Saved per Unit |  | 92.194 |  | IL TRM v12 | 5.3.11 | RS-HVC-PROG-V08-220101
Programmable Thermostat_Boiler (DI)_SF_Therm Saved per Unit- MLA | Programmable Thermostat | Boiler (DI) | SF | Therm Saved per Unit- MLA |  | 25.8143 |  | IL TRM v12 | 5.3.11 | RS-HVC-PROG-V08-220101
Programmable Thermostat_Boiler (DI)_SF_Lifetime (years) | Programmable Thermostat | Boiler (DI) | SF | Lifetime (years) |  | 16 |  | IL TRM v12 | 5.3.11 | RS-HVC-PROG-V08-220101
Programmable Thermostat_Boiler (DI)_SF_Lifetime (years) - Remaining Years | Programmable Thermostat | Boiler (DI) | SF | Lifetime (years) - Remaining Years | Years | 5 |  | IL TRM v12 | 5.3.11 | RS-HVC-PROG-V08-220101
Programmable Thermostat_Boiler (DI)_SF_Incremental Cost | Programmable Thermostat | Boiler (DI) | SF | Incremental Cost |  | 30 | default, MMDB appears 31.83 | IL TRM v12 | 5.3.11 | RS-HVC-PROG-V08-220101
Programmable Thermostat_Boiler (DI)_SF_ | Programmable Thermostat | Boiler (DI) | SF
Programmable Thermostat_Boiler (P)_SF_CF | Programmable Thermostat | Boiler (P) | SF | CF |  | 0.68 | Assumed Summer Peak during utility peak hour. | IL TRM v12 | 5.3.11 | RS-HVC-PROG-V08-220101
Programmable Thermostat_Boiler (P)_SF_% Electric Heating | Programmable Thermostat | Boiler (P) | SF | % Electric Heating |  | 0 | All NG | IL TRM v12 | 5.3.11 | RS-HVC-PROG-V08-220101
Programmable Thermostat_Boiler (P)_SF_% Gas Heating | Programmable Thermostat | Boiler (P) | SF | % Gas Heating |  | 1 | All NG | IL TRM v12 | 5.3.11 | RS-HVC-PROG-V08-220101
Programmable Thermostat_Boiler (P)_SF_Electric Heating Consumption | Programmable Thermostat | Boiler (P) | SF | Electric Heating Consumption |  | 0 | 2020 MMDB | IL TRM v12 | 5.3.11 | RS-HVC-PROG-V08-220101
Programmable Thermostat_Boiler (P)_SF_Gas Heating Consumption | Programmable Thermostat | Boiler (P) | SF | Gas Heating Consumption |  | 1487 | 2020 MMDB | Plan 3
Programmable Thermostat_Boiler (P)_SF_Household Factor | Programmable Thermostat | Boiler (P) | SF | Household Factor |  | 1 | Assumed SF | IL TRM v12 | 5.3.11 | RS-HVC-PROG-V08-220101
Programmable Thermostat_Boiler (P)_SF_ISR | Programmable Thermostat | Boiler (P) | SF | ISR |  | 0.56 | Assumed Prescriptive | IL TRM v12 | 5.3.11 | RS-HVC-PROG-V08-220101
Programmable Thermostat_Boiler (P)_SF_Furnace Fan Energy Consumption % | Programmable Thermostat | Boiler (P) | SF | Furnace Fan Energy Consumption % |  | 0.0314 | % of Annual Fuel Consumption | IL TRM v12 | 5.3.11 | RS-HVC-PROG-V08-220101
Programmable Thermostat_Boiler (P)_SF_Heating Energy Reduction | Programmable Thermostat | Boiler (P) | SF | Heating Energy Reduction |  | 0.062 |  | IL TRM v12 | 5.3.11 | RS-HVC-PROG-V08-220101
Programmable Thermostat_Boiler (P)_SF_%FossilHeat | Programmable Thermostat | Boiler (P) | SF | %FossilHeat | % | 100% | assumes gas heating requirement for rebate offering | IL TRM v12 | 5.3.11 | RS-HVC-PROG-V08-220101
Programmable Thermostat_Boiler (P)_SF_Electric Fan Savings | Programmable Thermostat | Boiler (P) | SF | Electric Fan Savings |  | 47.4994 |  | IL TRM v12 | 5.3.11 | RS-HVC-PROG-V08-220101
Programmable Thermostat_Boiler (P)_SF_Electric Heating Savings | Programmable Thermostat | Boiler (P) | SF | Electric Heating Savings |  | 0 |  | IL TRM v12 | 5.3.11 | RS-HVC-PROG-V08-220101
Programmable Thermostat_Boiler (P)_SF_Gas Heating Savings | Programmable Thermostat | Boiler (P) | SF | Gas Heating Savings |  | 51.6286 |  | IL TRM v12 | 5.3.11 | RS-HVC-PROG-V08-220101
Programmable Thermostat_Boiler (P)_SF_kWh Saved per Unit | Programmable Thermostat | Boiler (P) | SF | kWh Saved per Unit |  | 47.4994 |  | IL TRM v12 | 5.3.11 | RS-HVC-PROG-V08-220101
Programmable Thermostat_Boiler (P)_SF_Therm Saved per Unit | Programmable Thermostat | Boiler (P) | SF | Therm Saved per Unit |  | 51.6286 |  | IL TRM v12 | 5.3.11 | RS-HVC-PROG-V08-220101
Programmable Thermostat_Boiler (P)_SF_Therm Saved per Unit- MLA | Programmable Thermostat | Boiler (P) | SF | Therm Saved per Unit- MLA |  | 14.456 |  | IL TRM v12 | 5.3.11 | RS-HVC-PROG-V08-220101
Programmable Thermostat_Boiler (P)_SF_Lifetime (years) | Programmable Thermostat | Boiler (P) | SF | Lifetime (years) |  | 16 |  | IL TRM v12 | 5.3.11 | RS-HVC-PROG-V08-220101
Programmable Thermostat_Boiler (P)_SF_Lifetime (years) - Remaining Years | Programmable Thermostat | Boiler (P) | SF | Lifetime (years) - Remaining Years | Years | 5 |  | IL TRM v12 | 5.3.11 | RS-HVC-PROG-V08-220101
Programmable Thermostat_Boiler (P)_SF_Incremental Cost | Programmable Thermostat | Boiler (P) | SF | Incremental Cost |  | 30 | default, MMDB appears 31.83 | IL TRM v12 | 5.3.11 | RS-HVC-PROG-V08-220101
Programmable Thermostat_Boiler (P)_SF_ | Programmable Thermostat | Boiler (P) | SF
Programmable Thermostat_Boiler (DI)_MF_CF | Programmable Thermostat | Boiler (DI) | MF | CF |  | 0.68 | Assumed Summer Peak during utility peak hour. | IL TRM v12 | 5.3.11 | RS-HVC-PROG-V08-220101
Programmable Thermostat_Boiler (DI)_MF_% Electric Heating | Programmable Thermostat | Boiler (DI) | MF | % Electric Heating |  | 0 | All NG | IL TRM v12 | 5.3.11 | RS-HVC-PROG-V08-220101
Programmable Thermostat_Boiler (DI)_MF_% Gas Heating | Programmable Thermostat | Boiler (DI) | MF | % Gas Heating |  | 1 | All NG | IL TRM v12 | 5.3.11 | RS-HVC-PROG-V08-220101
Programmable Thermostat_Boiler (DI)_MF_Electric Heating Consumption | Programmable Thermostat | Boiler (DI) | MF | Electric Heating Consumption |  | 12222 | Assumed Chicago Electric Heat Pump Consumption | IL TRM v12 | 5.3.11 | RS-HVC-PROG-V08-220101
Programmable Thermostat_Boiler (DI)_MF_Gas Heating Consumption | Programmable Thermostat | Boiler (DI) | MF | Gas Heating Consumption |  | 1485 | 2020 MMDB | Plan 3
Programmable Thermostat_Boiler (DI)_MF_Household Factor | Programmable Thermostat | Boiler (DI) | MF | Household Factor |  | 0.65 | Assumed MF | IL TRM v12 | 5.3.11 | RS-HVC-PROG-V08-220101
Programmable Thermostat_Boiler (DI)_MF_ISR | Programmable Thermostat | Boiler (DI) | MF | ISR |  | 1 | Assumed Direct Install | IL TRM v12 | 5.3.11 | RS-HVC-PROG-V08-220101
Programmable Thermostat_Boiler (DI)_MF_Furnace Fan Energy Consumption % | Programmable Thermostat | Boiler (DI) | MF | Furnace Fan Energy Consumption % |  | 0.0314 | % of Annual Fuel Consumption | IL TRM v12 | 5.3.11 | RS-HVC-PROG-V08-220101
Programmable Thermostat_Boiler (DI)_MF_Heating Energy Reduction | Programmable Thermostat | Boiler (DI) | MF | Heating Energy Reduction |  | 0.062 |  | IL TRM v12 | 5.3.11 | RS-HVC-PROG-V08-220101
Programmable Thermostat_Boiler (DI)_MF_%FossilHeat | Programmable Thermostat | Boiler (DI) | MF | %FossilHeat | % | 100% | assumes direct install delivery | IL TRM v12 | 5.3.11 | RS-HVC-PROG-V08-220101
Programmable Thermostat_Boiler (DI)_MF_Electric Fan Savings | Programmable Thermostat | Boiler (DI) | MF | Electric Fan Savings |  | 55.0591 |  | IL TRM v12 | 5.3.11 | RS-HVC-PROG-V08-220101
Programmable Thermostat_Boiler (DI)_MF_Electric Heating Savings | Programmable Thermostat | Boiler (DI) | MF | Electric Heating Savings |  | 0 |  | IL TRM v12 | 5.3.11 | RS-HVC-PROG-V08-220101
Programmable Thermostat_Boiler (DI)_MF_Gas Heating Savings | Programmable Thermostat | Boiler (DI) | MF | Gas Heating Savings |  | 59.8455 |  | IL TRM v12 | 5.3.11 | RS-HVC-PROG-V08-220101
Programmable Thermostat_Boiler (DI)_MF_kWh Saved per Unit | Programmable Thermostat | Boiler (DI) | MF | kWh Saved per Unit |  | 55.0591 |  | IL TRM v12 | 5.3.11 | RS-HVC-PROG-V08-220101
Programmable Thermostat_Boiler (DI)_MF_Therm Saved per Unit | Programmable Thermostat | Boiler (DI) | MF | Therm Saved per Unit |  | 59.8455 |  | IL TRM v12 | 5.3.11 | RS-HVC-PROG-V08-220101
Programmable Thermostat_Boiler (DI)_MF_Therm Saved per Unit- MLA | Programmable Thermostat | Boiler (DI) | MF | Therm Saved per Unit- MLA |  | 16.7567 |  | IL TRM v12 | 5.3.11 | RS-HVC-PROG-V08-220101
Programmable Thermostat_Boiler (DI)_MF_Lifetime (years) | Programmable Thermostat | Boiler (DI) | MF | Lifetime (years) |  | 16 |  | IL TRM v12 | 5.3.11 | RS-HVC-PROG-V08-220101
Programmable Thermostat_Boiler (DI)_MF_Lifetime (years) - Remaining Years | Programmable Thermostat | Boiler (DI) | MF | Lifetime (years) - Remaining Years | Years | 5 |  | IL TRM v12 | 5.3.11 | RS-HVC-PROG-V08-220101
Programmable Thermostat_Boiler (DI)_MF_Incremental Cost | Programmable Thermostat | Boiler (DI) | MF | Incremental Cost |  | 30 | default, MMDB appears 31.83 | IL TRM v12 | 5.3.11 | RS-HVC-PROG-V08-220101
Programmable Thermostat_Boiler (DI)_MF_ | Programmable Thermostat | Boiler (DI) | MF
Programmable Thermostat_Boiler (P)_MF_CF | Programmable Thermostat | Boiler (P) | MF | CF |  | 0.68 | Assumed Summer Peak during utility peak hour. | IL TRM v12 | 5.3.11 | RS-HVC-PROG-V08-220101
Programmable Thermostat_Boiler (P)_MF_% Electric Heating | Programmable Thermostat | Boiler (P) | MF | % Electric Heating |  | 0 | All NG | IL TRM v12 | 5.3.11 | RS-HVC-PROG-V08-220101
Programmable Thermostat_Boiler (P)_MF_% Gas Heating | Programmable Thermostat | Boiler (P) | MF | % Gas Heating |  | 1 | All NG | IL TRM v12 | 5.3.11 | RS-HVC-PROG-V08-220101
Programmable Thermostat_Boiler (P)_MF_Electric Heating Consumption | Programmable Thermostat | Boiler (P) | MF | Electric Heating Consumption |  | 12222 | Assumed Chicago Electric Heat Pump Consumption | IL TRM v12 | 5.3.11 | RS-HVC-PROG-V08-220101
Programmable Thermostat_Boiler (P)_MF_Gas Heating Consumption | Programmable Thermostat | Boiler (P) | MF | Gas Heating Consumption |  | 1485 | 2020 MMDB | Plan 3
Programmable Thermostat_Boiler (P)_MF_Household Factor | Programmable Thermostat | Boiler (P) | MF | Household Factor |  | 0.65 | Assumed MF | IL TRM v12 | 5.3.11 | RS-HVC-PROG-V08-220101
Programmable Thermostat_Boiler (P)_MF_ISR | Programmable Thermostat | Boiler (P) | MF | ISR |  | 0.56 | Assumed Prescriptive | IL TRM v12 | 5.3.11 | RS-HVC-PROG-V08-220101
Programmable Thermostat_Boiler (P)_MF_Furnace Fan Energy Consumption % | Programmable Thermostat | Boiler (P) | MF | Furnace Fan Energy Consumption % |  | 0.0314 | % of Annual Fuel Consumption | IL TRM v12 | 5.3.11 | RS-HVC-PROG-V08-220101
Programmable Thermostat_Boiler (P)_MF_Heating Energy Reduction | Programmable Thermostat | Boiler (P) | MF | Heating Energy Reduction |  | 0.062 |  | IL TRM v12 | 5.3.11 | RS-HVC-PROG-V08-220101
Programmable Thermostat_Boiler (P)_MF_%FossilHeat | Programmable Thermostat | Boiler (P) | MF | %FossilHeat | % | 100% | assumes gas heating requirement for rebate offering | IL TRM v12 | 5.3.11 | RS-HVC-PROG-V08-220101
Programmable Thermostat_Boiler (P)_MF_Electric Fan Savings | Programmable Thermostat | Boiler (P) | MF | Electric Fan Savings |  | 30.8331 |  | IL TRM v12 | 5.3.11 | RS-HVC-PROG-V08-220101
Programmable Thermostat_Boiler (P)_MF_Electric Heating Savings | Programmable Thermostat | Boiler (P) | MF | Electric Heating Savings |  | 0 |  | IL TRM v12 | 5.3.11 | RS-HVC-PROG-V08-220101
Programmable Thermostat_Boiler (P)_MF_Gas Heating Savings | Programmable Thermostat | Boiler (P) | MF | Gas Heating Savings |  | 33.5135 |  | IL TRM v12 | 5.3.11 | RS-HVC-PROG-V08-220101
Programmable Thermostat_Boiler (P)_MF_kWh Saved per Unit | Programmable Thermostat | Boiler (P) | MF | kWh Saved per Unit |  | 30.8331 |  | IL TRM v12 | 5.3.11 | RS-HVC-PROG-V08-220101
Programmable Thermostat_Boiler (P)_MF_Therm Saved per Unit | Programmable Thermostat | Boiler (P) | MF | Therm Saved per Unit |  | 33.5135 |  | IL TRM v12 | 5.3.11 | RS-HVC-PROG-V08-220101
Programmable Thermostat_Boiler (P)_MF_Therm Saved per Unit- MLA | Programmable Thermostat | Boiler (P) | MF | Therm Saved per Unit- MLA |  | 9.3838 |  | IL TRM v12 | 5.3.11 | RS-HVC-PROG-V08-220101
Programmable Thermostat_Boiler (P)_MF_Lifetime (years) | Programmable Thermostat | Boiler (P) | MF | Lifetime (years) |  | 16 |  | IL TRM v12 | 5.3.11 | RS-HVC-PROG-V08-220101
Programmable Thermostat_Boiler (P)_MF_Lifetime (years) - Remaining Years | Programmable Thermostat | Boiler (P) | MF | Lifetime (years) - Remaining Years | Years | 5 |  | IL TRM v12 | 5.3.11 | RS-HVC-PROG-V08-220101
Programmable Thermostat_Boiler (P)_MF_Incremental Cost | Programmable Thermostat | Boiler (P) | MF | Incremental Cost |  | 30 | default, MMDB appears 31.83 | IL TRM v12 | 5.3.11 | RS-HVC-PROG-V08-220101
Programmable Thermostat_Boiler (P)_MF_ | Programmable Thermostat | Boiler (P) | MF
Advanced Thermostat_Furnace (Replace Manual)_SF_Heating Energy Reduction | Advanced Thermostat | Furnace (Replace Manual) | SF | Heating Energy Reduction | % | 10.2% | Manual | IL TRM v12 | 5.3.16 | RS-HVC-ADTH-V09-240101
Advanced Thermostat_Furnace (Replace Manual)_SF_Household Factor | Advanced Thermostat | Furnace (Replace Manual) | SF | Household Factor | % | 100% | Single Family | IL TRM v12 | 5.3.16 | RS-HVC-ADTH-V09-240101
Advanced Thermostat_Furnace (Replace Manual)_SF_Gas Heating Consumption | Advanced Thermostat | Furnace (Replace Manual) | SF | Gas Heating Consumption | therms/year | 1005 | Chicago | IL TRM v12 | 5.3.16 | RS-HVC-ADTH-V09-240101
Advanced Thermostat_Furnace (Replace Manual)_SF_ISR | Advanced Thermostat | Furnace (Replace Manual) | SF | ISR | % | 100% |  | IL TRM v12 | 5.3.16 | RS-HVC-ADTH-V09-240101
Advanced Thermostat_Furnace (Replace Manual)_SF_%FossilHeat | Advanced Thermostat | Furnace (Replace Manual) | SF | %FossilHeat | % | 100% | assumes direct install delivery | IL TRM v12 | 5.3.16 | RS-HVC-ADTH-V09-240101
Advanced Thermostat_Furnace (Replace Manual)_SF_Furnace Fan Energy Consumption % | Advanced Thermostat | Furnace (Replace Manual) | SF | Furnace Fan Energy Consumption % | % | 3.14% | % of Annual Fuel Consumption | IL TRM v12 | 5.3.16 | RS-HVC-ADTH-V09-240101
Advanced Thermostat_Furnace (Replace Manual)_SF_Therm Saved per Unit | Advanced Thermostat | Furnace (Replace Manual) | SF | Therm Saved per Unit |  | 102.51 |  | IL TRM v12 | 5.3.16 | RS-HVC-ADTH-V09-240101
Advanced Thermostat_Furnace (Replace Manual)_SF_kWh Saved per Unit | Advanced Thermostat | Furnace (Replace Manual) | SF | kWh Saved per Unit |  | 94.3113 |  | IL TRM v12 | 5.3.16 | RS-HVC-ADTH-V09-240101
Advanced Thermostat_Furnace (Replace Manual)_SF_Lifetime (years) | Advanced Thermostat | Furnace (Replace Manual) | SF | Lifetime (years) | Years | 11 |  | IL TRM v12 | 5.3.16 | RS-HVC-ADTH-V09-240101
Advanced Thermostat_Furnace (Replace Manual)_SF_Incremental Cost | Advanced Thermostat | Furnace (Replace Manual) | SF | Incremental Cost | $ | 125 | Added equipment cost and installation cost | IL TRM v12 | 5.3.16 | RS-HVC-ADTH-V09-240101
Advanced Thermostat_Furnace (Replace Manual)_SF_ | Advanced Thermostat | Furnace (Replace Manual) | SF
Advanced Thermostat_Furnace (Replace Manual)_MF_Heating Energy Reduction | Advanced Thermostat | Furnace (Replace Manual) | MF | Heating Energy Reduction | % | 10.2% | Manual | IL TRM v12 | 5.3.16 | RS-HVC-ADTH-V09-240101
Advanced Thermostat_Furnace (Replace Manual)_MF_Household Factor | Advanced Thermostat | Furnace (Replace Manual) | MF | Household Factor | % | 65% | MF | IL TRM v12 | 5.3.16 | RS-HVC-ADTH-V09-240101
Advanced Thermostat_Furnace (Replace Manual)_MF_Gas Heating Consumption | Advanced Thermostat | Furnace (Replace Manual) | MF | Gas Heating Consumption | therms/year | 1005 | Chicago | IL TRM v12 | 5.3.16 | RS-HVC-ADTH-V09-240101
Advanced Thermostat_Furnace (Replace Manual)_MF_ISR | Advanced Thermostat | Furnace (Replace Manual) | MF | ISR | % | 100% |  | IL TRM v12 | 5.3.16 | RS-HVC-ADTH-V09-240101
Advanced Thermostat_Furnace (Replace Manual)_MF_%FossilHeat | Advanced Thermostat | Furnace (Replace Manual) | MF | %FossilHeat | % | 100% | assumes direct install delivery | IL TRM v12 | 5.3.16 | RS-HVC-ADTH-V09-240101
Advanced Thermostat_Furnace (Replace Manual)_MF_Furnace Fan Energy Consumption % | Advanced Thermostat | Furnace (Replace Manual) | MF | Furnace Fan Energy Consumption % | % | 3.14% | % of Annual Fuel Consumption | IL TRM v12 | 5.3.16 | RS-HVC-ADTH-V09-240101
Advanced Thermostat_Furnace (Replace Manual)_MF_Therm Saved per Unit | Advanced Thermostat | Furnace (Replace Manual) | MF | Therm Saved per Unit |  | 66.6315 |  | IL TRM v12 | 5.3.16 | RS-HVC-ADTH-V09-240101
Advanced Thermostat_Furnace (Replace Manual)_MF_kWh Saved per Unit | Advanced Thermostat | Furnace (Replace Manual) | MF | kWh Saved per Unit |  | 61.3023 |  | IL TRM v12 | 5.3.16 | RS-HVC-ADTH-V09-240101
Advanced Thermostat_Furnace (Replace Manual)_MF_Lifetime (years) | Advanced Thermostat | Furnace (Replace Manual) | MF | Lifetime (years) | Years | 11 |  | IL TRM v12 | 5.3.16 | RS-HVC-ADTH-V09-240101
Advanced Thermostat_Furnace (Replace Manual)_MF_Incremental Cost | Advanced Thermostat | Furnace (Replace Manual) | MF | Incremental Cost | $ | 125 | Added equipment cost and installation cost | IL TRM v12 | 5.3.16 | RS-HVC-ADTH-V09-240101
Advanced Thermostat_Furnace (Replace Manual)_MF_ | Advanced Thermostat | Furnace (Replace Manual) | MF
Advanced Thermostat_Furnace (Replace Programmable)_SF_Heating Energy Reduction | Advanced Thermostat | Furnace (Replace Programmable) | SF | Heating Energy Reduction | % | 7.1% | Programmable | IL TRM v12 | 5.3.16 | RS-HVC-ADTH-V09-240101
Advanced Thermostat_Furnace (Replace Programmable)_SF_Household Factor | Advanced Thermostat | Furnace (Replace Programmable) | SF | Household Factor | % | 100% | Single Family | IL TRM v12 | 5.3.16 | RS-HVC-ADTH-V09-240101
Advanced Thermostat_Furnace (Replace Programmable)_SF_Gas Heating Consumption | Advanced Thermostat | Furnace (Replace Programmable) | SF | Gas Heating Consumption | therms/year | 1005 | Chicago | IL TRM v12 | 5.3.16 | RS-HVC-ADTH-V09-240101
Advanced Thermostat_Furnace (Replace Programmable)_SF_ISR | Advanced Thermostat | Furnace (Replace Programmable) | SF | ISR | % | 100% |  | IL TRM v12 | 5.3.16 | RS-HVC-ADTH-V09-240101
Advanced Thermostat_Furnace (Replace Programmable)_SF_%FossilHeat | Advanced Thermostat | Furnace (Replace Programmable) | SF | %FossilHeat | % | 100% | assumes direct install delivery | IL TRM v12 | 5.3.16 | RS-HVC-ADTH-V09-240101
Advanced Thermostat_Furnace (Replace Programmable)_SF_Furnace Fan Energy Consumption % | Advanced Thermostat | Furnace (Replace Programmable) | SF | Furnace Fan Energy Consumption % | % | 3.14% | % of Annual Fuel Consumption | IL TRM v12 | 5.3.16 | RS-HVC-ADTH-V09-240101
Advanced Thermostat_Furnace (Replace Programmable)_SF_Therm Saved per Unit | Advanced Thermostat | Furnace (Replace Programmable) | SF | Therm Saved per Unit |  | 71.355 |  | IL TRM v12 | 5.3.16 | RS-HVC-ADTH-V09-240101
Advanced Thermostat_Furnace (Replace Programmable)_SF_kWh Saved per Unit | Advanced Thermostat | Furnace (Replace Programmable) | SF | kWh Saved per Unit |  | 65.648 |  | IL TRM v12 | 5.3.16 | RS-HVC-ADTH-V09-240101
Advanced Thermostat_Furnace (Replace Programmable)_SF_Lifetime (years) | Advanced Thermostat | Furnace (Replace Programmable) | SF | Lifetime (years) | Years | 11 |  | IL TRM v12 | 5.3.16 | RS-HVC-ADTH-V09-240101
Advanced Thermostat_Furnace (Replace Programmable)_SF_Incremental Cost | Advanced Thermostat | Furnace (Replace Programmable) | SF | Incremental Cost | $ | 125 | Added equipment cost and installation cost | IL TRM v12 | 5.3.16 | RS-HVC-ADTH-V09-240101
Advanced Thermostat_Furnace (Replace Programmable)_SF_ | Advanced Thermostat | Furnace (Replace Programmable) | SF
Advanced Thermostat_Furnace (Replace Unknown)_SF_Heating Energy Reduction | Advanced Thermostat | Furnace (Replace Unknown) | SF | Heating Energy Reduction | % | 8.5% | Unknown | IL TRM v12 | 5.3.16 | RS-HVC-ADTH-V09-240101
Advanced Thermostat_Furnace (Replace Unknown)_SF_Household Factor | Advanced Thermostat | Furnace (Replace Unknown) | SF | Household Factor | % | 100% | Single Family | IL TRM v12 | 5.3.16 | RS-HVC-ADTH-V09-240101
Advanced Thermostat_Furnace (Replace Unknown)_SF_Gas Heating Consumption | Advanced Thermostat | Furnace (Replace Unknown) | SF | Gas Heating Consumption | therms/year | 1005 | Chicago | IL TRM v12 | 5.3.16 | RS-HVC-ADTH-V09-240101
Advanced Thermostat_Furnace (Replace Unknown)_SF_ISR | Advanced Thermostat | Furnace (Replace Unknown) | SF | ISR | % | 100% |  | IL TRM v12 | 5.3.16 | RS-HVC-ADTH-V09-240101
Advanced Thermostat_Furnace (Replace Unknown)_SF_%FossilHeat | Advanced Thermostat | Furnace (Replace Unknown) | SF | %FossilHeat | % | 100% | assumes direct install delivery | IL TRM v12 | 5.3.16 | RS-HVC-ADTH-V09-240101
Advanced Thermostat_Furnace (Replace Unknown)_SF_Furnace Fan Energy Consumption % | Advanced Thermostat | Furnace (Replace Unknown) | SF | Furnace Fan Energy Consumption % | % | 3.14% | % of Annual Fuel Consumption | IL TRM v12 | 5.3.16 | RS-HVC-ADTH-V09-240101
Advanced Thermostat_Furnace (Replace Unknown)_SF_Therm Saved per Unit | Advanced Thermostat | Furnace (Replace Unknown) | SF | Therm Saved per Unit |  | 85.425 |  | IL TRM v12 | 5.3.16 | RS-HVC-ADTH-V09-240101
Advanced Thermostat_Furnace (Replace Unknown)_SF_kWh Saved per Unit | Advanced Thermostat | Furnace (Replace Unknown) | SF | kWh Saved per Unit |  | 78.5927 |  | IL TRM v12 | 5.3.16 | RS-HVC-ADTH-V09-240101
Advanced Thermostat_Furnace (Replace Unknown)_SF_Lifetime (years) | Advanced Thermostat | Furnace (Replace Unknown) | SF | Lifetime (years) | Years | 11 |  | IL TRM v12 | 5.3.16 | RS-HVC-ADTH-V09-240101
Advanced Thermostat_Furnace (Replace Unknown)_SF_Incremental Cost | Advanced Thermostat | Furnace (Replace Unknown) | SF | Incremental Cost | $ | 125 | Added equipment cost and installation cost | IL TRM v12 | 5.3.16 | RS-HVC-ADTH-V09-240101
Advanced Thermostat_Furnace (Replace Unknown)_SF_ | Advanced Thermostat | Furnace (Replace Unknown) | SF
Advanced Thermostat_Furnace (Replace Programmable)_MF_Heating Energy Reduction | Advanced Thermostat | Furnace (Replace Programmable) | MF | Heating Energy Reduction | % | 7.1% | Programmable | IL TRM v12 | 5.3.16 | RS-HVC-ADTH-V09-240101
Advanced Thermostat_Furnace (Replace Programmable)_MF_Household Factor | Advanced Thermostat | Furnace (Replace Programmable) | MF | Household Factor | % | 65% | MF | IL TRM v12 | 5.3.16 | RS-HVC-ADTH-V09-240101
Advanced Thermostat_Furnace (Replace Programmable)_MF_Gas Heating Consumption | Advanced Thermostat | Furnace (Replace Programmable) | MF | Gas Heating Consumption | therms/year | 1005 | Chicago | IL TRM v12 | 5.3.16 | RS-HVC-ADTH-V09-240101
Advanced Thermostat_Furnace (Replace Programmable)_MF_ISR | Advanced Thermostat | Furnace (Replace Programmable) | MF | ISR | % | 100% |  | IL TRM v12 | 5.3.16 | RS-HVC-ADTH-V09-240101
Advanced Thermostat_Furnace (Replace Programmable)_MF_%FossilHeat | Advanced Thermostat | Furnace (Replace Programmable) | MF | %FossilHeat | % | 100% | assumes direct install delivery | IL TRM v12 | 5.3.16 | RS-HVC-ADTH-V09-240101
Advanced Thermostat_Furnace (Replace Programmable)_MF_Furnace Fan Energy Consumption % | Advanced Thermostat | Furnace (Replace Programmable) | MF | Furnace Fan Energy Consumption % | % | 3.14% | % of Annual Fuel Consumption | IL TRM v12 | 5.3.16 | RS-HVC-ADTH-V09-240101
Advanced Thermostat_Furnace (Replace Programmable)_MF_Therm Saved per Unit | Advanced Thermostat | Furnace (Replace Programmable) | MF | Therm Saved per Unit |  | 46.3807 |  | IL TRM v12 | 5.3.16 | RS-HVC-ADTH-V09-240101
Advanced Thermostat_Furnace (Replace Programmable)_MF_kWh Saved per Unit | Advanced Thermostat | Furnace (Replace Programmable) | MF | kWh Saved per Unit |  | 42.6712 |  | IL TRM v12 | 5.3.16 | RS-HVC-ADTH-V09-240101
Advanced Thermostat_Furnace (Replace Programmable)_MF_Lifetime (years) | Advanced Thermostat | Furnace (Replace Programmable) | MF | Lifetime (years) | Years | 11 |  | IL TRM v12 | 5.3.16 | RS-HVC-ADTH-V09-240101
Advanced Thermostat_Furnace (Replace Programmable)_MF_Incremental Cost | Advanced Thermostat | Furnace (Replace Programmable) | MF | Incremental Cost | $ | 125 | Added equipment cost and installation cost | IL TRM v12 | 5.3.16 | RS-HVC-ADTH-V09-240101
Advanced Thermostat_Furnace (Replace Programmable)_MF_ | Advanced Thermostat | Furnace (Replace Programmable) | MF
Advanced Thermostat_Boiler (Replace Manual)_SF_Heating Energy Reduction | Advanced Thermostat | Boiler (Replace Manual) | SF | Heating Energy Reduction | % | 10.2% | Manual | IL TRM v12 | 5.3.16 | RS-HVC-ADTH-V09-240101
Advanced Thermostat_Boiler (Replace Manual)_SF_Household Factor | Advanced Thermostat | Boiler (Replace Manual) | SF | Household Factor | % | 100% | Single Family | IL TRM v12 | 5.3.16 | RS-HVC-ADTH-V09-240101
Advanced Thermostat_Boiler (Replace Manual)_SF_Gas Heating Consumption | Advanced Thermostat | Boiler (Replace Manual) | SF | Gas Heating Consumption | therms/year | 1485 | 2020 MMDB | 2020 MMDB
Advanced Thermostat_Boiler (Replace Manual)_SF_ISR | Advanced Thermostat | Boiler (Replace Manual) | SF | ISR | % | 100% |  | IL TRM v12 | 5.3.16 | RS-HVC-ADTH-V09-240101
Advanced Thermostat_Boiler (Replace Manual)_SF_%FossilHeat | Advanced Thermostat | Boiler (Replace Manual) | SF | %FossilHeat | % | 100% | assumes direct install delivery | IL TRM v12 | 5.3.16 | RS-HVC-ADTH-V09-240101
Advanced Thermostat_Boiler (Replace Manual)_SF_Furnace Fan Energy Consumption % | Advanced Thermostat | Boiler (Replace Manual) | SF | Furnace Fan Energy Consumption % | % | 3.14% | % of Annual Fuel Consumption | IL TRM v12 | 5.3.16 | RS-HVC-ADTH-V09-240101
Advanced Thermostat_Boiler (Replace Manual)_SF_Therm Saved per Unit | Advanced Thermostat | Boiler (Replace Manual) | SF | Therm Saved per Unit |  | 151.47 |  | IL TRM v12 | 5.3.16 | RS-HVC-ADTH-V09-240101
Advanced Thermostat_Boiler (Replace Manual)_SF_kWh Saved per Unit | Advanced Thermostat | Boiler (Replace Manual) | SF | kWh Saved per Unit |  | 139.3554 |  | IL TRM v12 | 5.3.16 | RS-HVC-ADTH-V09-240101
Advanced Thermostat_Boiler (Replace Manual)_SF_Lifetime (years) | Advanced Thermostat | Boiler (Replace Manual) | SF | Lifetime (years) | Years | 11 |  | IL TRM v12 | 5.3.16 | RS-HVC-ADTH-V09-240101
Advanced Thermostat_Boiler (Replace Manual)_SF_Incremental Cost | Advanced Thermostat | Boiler (Replace Manual) | SF | Incremental Cost | $ | 125 | Added equipment cost and installation cost | IL TRM v12 | 5.3.16 | RS-HVC-ADTH-V09-240101
Advanced Thermostat_Boiler (Replace Manual)_SF_ | Advanced Thermostat | Boiler (Replace Manual) | SF
Advanced Thermostat_Boiler (Replace Manual)_MF_Heating Energy Reduction | Advanced Thermostat | Boiler (Replace Manual) | MF | Heating Energy Reduction | % | 10.2% | Manual | IL TRM v12 | 5.3.16 | RS-HVC-ADTH-V09-240101
Advanced Thermostat_Boiler (Replace Manual)_MF_Household Factor | Advanced Thermostat | Boiler (Replace Manual) | MF | Household Factor | % | 65% | MF | IL TRM v12 | 5.3.16 | RS-HVC-ADTH-V09-240101
Advanced Thermostat_Boiler (Replace Manual)_MF_Gas Heating Consumption | Advanced Thermostat | Boiler (Replace Manual) | MF | Gas Heating Consumption | therms/year | 1485 | 2020 MMDB | IL TRM v12 | 5.3.16 | RS-HVC-ADTH-V09-240101
Advanced Thermostat_Boiler (Replace Manual)_MF_ISR | Advanced Thermostat | Boiler (Replace Manual) | MF | ISR | % | 100% |  | IL TRM v12 | 5.3.16 | RS-HVC-ADTH-V09-240101
Advanced Thermostat_Boiler (Replace Manual)_MF_%FossilHeat | Advanced Thermostat | Boiler (Replace Manual) | MF | %FossilHeat | % | 100% | assumes direct install delivery | IL TRM v12 | 5.3.16 | RS-HVC-ADTH-V09-240101
Advanced Thermostat_Boiler (Replace Manual)_MF_Furnace Fan Energy Consumption % | Advanced Thermostat | Boiler (Replace Manual) | MF | Furnace Fan Energy Consumption % | % | 3.14% | % of Annual Fuel Consumption | IL TRM v12 | 5.3.16 | RS-HVC-ADTH-V09-240101
Advanced Thermostat_Boiler (Replace Manual)_MF_Therm Saved per Unit | Advanced Thermostat | Boiler (Replace Manual) | MF | Therm Saved per Unit |  | 98.4555 |  | IL TRM v12 | 5.3.16 | RS-HVC-ADTH-V09-240101
Advanced Thermostat_Boiler (Replace Manual)_MF_kWh Saved per Unit | Advanced Thermostat | Boiler (Replace Manual) | MF | kWh Saved per Unit |  | 90.581 |  | IL TRM v12 | 5.3.16 | RS-HVC-ADTH-V09-240101
Advanced Thermostat_Boiler (Replace Manual)_MF_Lifetime (years) | Advanced Thermostat | Boiler (Replace Manual) | MF | Lifetime (years) | Years | 11 |  | IL TRM v12 | 5.3.16 | RS-HVC-ADTH-V09-240101
Advanced Thermostat_Boiler (Replace Manual)_MF_Incremental Cost | Advanced Thermostat | Boiler (Replace Manual) | MF | Incremental Cost | $ | 125 | Added equipment cost and installation cost | IL TRM v12 | 5.3.16 | RS-HVC-ADTH-V09-240101
Advanced Thermostat_Boiler (Replace Manual)_MF_ | Advanced Thermostat | Boiler (Replace Manual) | MF
Advanced Thermostat_Boiler (Replace Programmable)_SF_Heating Energy Reduction | Advanced Thermostat | Boiler (Replace Programmable) | SF | Heating Energy Reduction | % | 7.1% | programmable | IL TRM v12 | 5.3.16 | RS-HVC-ADTH-V09-240101
Advanced Thermostat_Boiler (Replace Programmable)_SF_Household Factor | Advanced Thermostat | Boiler (Replace Programmable) | SF | Household Factor | % | 100% | Single Family | IL TRM v12 | 5.3.16 | RS-HVC-ADTH-V09-240101
Advanced Thermostat_Boiler (Replace Programmable)_SF_Gas Heating Consumption | Advanced Thermostat | Boiler (Replace Programmable) | SF | Gas Heating Consumption | therms/year | 1485 | 2020 MMDB | 2020 MMDB
Advanced Thermostat_Boiler (Replace Programmable)_SF_ISR | Advanced Thermostat | Boiler (Replace Programmable) | SF | ISR | % | 100% |  | IL TRM v12 | 5.3.16 | RS-HVC-ADTH-V09-240101
Advanced Thermostat_Boiler (Replace Programmable)_SF_%FossilHeat | Advanced Thermostat | Boiler (Replace Programmable) | SF | %FossilHeat | % | 100% | assumes direct install delivery | IL TRM v12 | 5.3.16 | RS-HVC-ADTH-V09-240101
Advanced Thermostat_Boiler (Replace Programmable)_SF_Furnace Fan Energy Consumption % | Advanced Thermostat | Boiler (Replace Programmable) | SF | Furnace Fan Energy Consumption % | % | 3.14% | % of Annual Fuel Consumption | IL TRM v12 | 5.3.16 | RS-HVC-ADTH-V09-240101
Advanced Thermostat_Boiler (Replace Programmable)_SF_Therm Saved per Unit | Advanced Thermostat | Boiler (Replace Programmable) | SF | Therm Saved per Unit |  | 105.435 |  | IL TRM v12 | 5.3.16 | RS-HVC-ADTH-V09-240101
Advanced Thermostat_Boiler (Replace Programmable)_SF_kWh Saved per Unit | Advanced Thermostat | Boiler (Replace Programmable) | SF | kWh Saved per Unit |  | 97.0023 |  | IL TRM v12 | 5.3.16 | RS-HVC-ADTH-V09-240101
Advanced Thermostat_Boiler (Replace Programmable)_SF_Lifetime (years) | Advanced Thermostat | Boiler (Replace Programmable) | SF | Lifetime (years) | Years | 11 |  | IL TRM v12 | 5.3.16 | RS-HVC-ADTH-V09-240101
Advanced Thermostat_Boiler (Replace Programmable)_SF_Incremental Cost | Advanced Thermostat | Boiler (Replace Programmable) | SF | Incremental Cost | $ | 125 | Added equipment cost and installation cost | IL TRM v12 | 5.3.16 | RS-HVC-ADTH-V09-240101
Advanced Thermostat_Boiler (Replace Programmable)_SF_ | Advanced Thermostat | Boiler (Replace Programmable) | SF
Advanced Thermostat_Boiler (Replace Unknown)_SF_Heating Energy Reduction | Advanced Thermostat | Boiler (Replace Unknown) | SF | Heating Energy Reduction | % | 8.5% | Unknown | IL TRM v12 | 5.3.16 | RS-HVC-ADTH-V09-240101
Advanced Thermostat_Boiler (Replace Unknown)_SF_Household Factor | Advanced Thermostat | Boiler (Replace Unknown) | SF | Household Factor | % | 100% | Single Family | IL TRM v12 | 5.3.16 | RS-HVC-ADTH-V09-240101
Advanced Thermostat_Boiler (Replace Unknown)_SF_Gas Heating Consumption | Advanced Thermostat | Boiler (Replace Unknown) | SF | Gas Heating Consumption | therms/year | 1485 | 2020 MMDB | 2020 MMDB
Advanced Thermostat_Boiler (Replace Unknown)_SF_ISR | Advanced Thermostat | Boiler (Replace Unknown) | SF | ISR | % | 100% |  | IL TRM v12 | 5.3.16 | RS-HVC-ADTH-V09-240101
Advanced Thermostat_Boiler (Replace Unknown)_SF_%FossilHeat | Advanced Thermostat | Boiler (Replace Unknown) | SF | %FossilHeat | % | 100% | assumes direct install delivery | IL TRM v12 | 5.3.16 | RS-HVC-ADTH-V09-240101
Advanced Thermostat_Boiler (Replace Unknown)_SF_Furnace Fan Energy Consumption % | Advanced Thermostat | Boiler (Replace Unknown) | SF | Furnace Fan Energy Consumption % | % | 3.14% | % of Annual Fuel Consumption | IL TRM v12 | 5.3.16 | RS-HVC-ADTH-V09-240101
Advanced Thermostat_Boiler (Replace Unknown)_SF_Therm Saved per Unit | Advanced Thermostat | Boiler (Replace Unknown) | SF | Therm Saved per Unit |  | 126.225 |  | IL TRM v12 | 5.3.16 | RS-HVC-ADTH-V09-240101
Advanced Thermostat_Boiler (Replace Unknown)_SF_kWh Saved per Unit | Advanced Thermostat | Boiler (Replace Unknown) | SF | kWh Saved per Unit |  | 116.1295 |  | IL TRM v12 | 5.3.16 | RS-HVC-ADTH-V09-240101
Advanced Thermostat_Boiler (Replace Unknown)_SF_Lifetime (years) | Advanced Thermostat | Boiler (Replace Unknown) | SF | Lifetime (years) | Years | 11 |  | IL TRM v12 | 5.3.16 | RS-HVC-ADTH-V09-240101
Advanced Thermostat_Boiler (Replace Unknown)_SF_Incremental Cost | Advanced Thermostat | Boiler (Replace Unknown) | SF | Incremental Cost | $ | 125 | Added equipment cost and installation cost | IL TRM v12 | 5.3.16 | RS-HVC-ADTH-V09-240101
Advanced Thermostat_Boiler (Replace Unknown)_SF_ | Advanced Thermostat | Boiler (Replace Unknown) | SF
Advanced Thermostat_Boiler (Replace Programmable)_MF_Heating Energy Reduction | Advanced Thermostat | Boiler (Replace Programmable) | MF | Heating Energy Reduction | % | 7.1% | programmable | IL TRM v12 | 5.3.16 | RS-HVC-ADTH-V09-240101
Advanced Thermostat_Boiler (Replace Programmable)_MF_Household Factor | Advanced Thermostat | Boiler (Replace Programmable) | MF | Household Factor | % | 65% | MF | IL TRM v12 | 5.3.16 | RS-HVC-ADTH-V09-240101
Advanced Thermostat_Boiler (Replace Programmable)_MF_Gas Heating Consumption | Advanced Thermostat | Boiler (Replace Programmable) | MF | Gas Heating Consumption | therms/year | 1485 | 2020 MMDB | IL TRM v12 | 5.3.16 | RS-HVC-ADTH-V09-240101
Advanced Thermostat_Boiler (Replace Programmable)_MF_ISR | Advanced Thermostat | Boiler (Replace Programmable) | MF | ISR | % | 100% |  | IL TRM v12 | 5.3.16 | RS-HVC-ADTH-V09-240101
Advanced Thermostat_Boiler (Replace Programmable)_MF_%FossilHeat | Advanced Thermostat | Boiler (Replace Programmable) | MF | %FossilHeat | % | 100% | assumes direct install delivery | IL TRM v12 | 5.3.16 | RS-HVC-ADTH-V09-240101
Advanced Thermostat_Boiler (Replace Programmable)_MF_Furnace Fan Energy Consumption % | Advanced Thermostat | Boiler (Replace Programmable) | MF | Furnace Fan Energy Consumption % | % | 3.14% | % of Annual Fuel Consumption | IL TRM v12 | 5.3.16 | RS-HVC-ADTH-V09-240101
Advanced Thermostat_Boiler (Replace Programmable)_MF_Therm Saved per Unit | Advanced Thermostat | Boiler (Replace Programmable) | MF | Therm Saved per Unit |  | 68.5327 |  | IL TRM v12 | 5.3.16 | RS-HVC-ADTH-V09-240101
Advanced Thermostat_Boiler (Replace Programmable)_MF_kWh Saved per Unit | Advanced Thermostat | Boiler (Replace Programmable) | MF | kWh Saved per Unit |  | 63.0515 |  | IL TRM v12 | 5.3.16 | RS-HVC-ADTH-V09-240101
Advanced Thermostat_Boiler (Replace Programmable)_MF_Lifetime (years) | Advanced Thermostat | Boiler (Replace Programmable) | MF | Lifetime (years) | Years | 11 |  | IL TRM v12 | 5.3.16 | RS-HVC-ADTH-V09-240101
Advanced Thermostat_Boiler (Replace Programmable)_MF_Incremental Cost | Advanced Thermostat | Boiler (Replace Programmable) | MF | Incremental Cost | $ | 125 | Added equipment cost and installation cost | IL TRM v12 | 5.3.16 | RS-HVC-ADTH-V09-240101
Advanced Thermostat_Boiler (Replace Programmable)_MF_ | Advanced Thermostat | Boiler (Replace Programmable) | MF
Advanced Thermostat_Furnace (Replace Unknown)_MF_Heating Energy Reduction | Advanced Thermostat | Furnace (Replace Unknown) | MF | Heating Energy Reduction | % | 8.5% | Unknown | IL TRM v12 | 5.3.16 | RS-HVC-ADTH-V09-240101
Advanced Thermostat_Furnace (Replace Unknown)_MF_Household Factor | Advanced Thermostat | Furnace (Replace Unknown) | MF | Household Factor | % | 65% | MF | IL TRM v12 | 5.3.16 | RS-HVC-ADTH-V09-240101
Advanced Thermostat_Furnace (Replace Unknown)_MF_Gas Heating Consumption | Advanced Thermostat | Furnace (Replace Unknown) | MF | Gas Heating Consumption | therms/year | 1005 | Chicago | IL TRM v12 | 5.3.16 | RS-HVC-ADTH-V09-240101
Advanced Thermostat_Furnace (Replace Unknown)_MF_ISR | Advanced Thermostat | Furnace (Replace Unknown) | MF | ISR | % | 100% |  | IL TRM v12 | 5.3.16 | RS-HVC-ADTH-V09-240101
Advanced Thermostat_Furnace (Replace Unknown)_MF_%FossilHeat | Advanced Thermostat | Furnace (Replace Unknown) | MF | %FossilHeat | % | 100% | assumes direct install delivery | IL TRM v12 | 5.3.16 | RS-HVC-ADTH-V09-240101
Advanced Thermostat_Furnace (Replace Unknown)_MF_Furnace Fan Energy Consumption % | Advanced Thermostat | Furnace (Replace Unknown) | MF | Furnace Fan Energy Consumption % | % | 3.14% | % of Annual Fuel Consumption | IL TRM v12 | 5.3.16 | RS-HVC-ADTH-V09-240101
Advanced Thermostat_Furnace (Replace Unknown)_MF_Therm Saved per Unit | Advanced Thermostat | Furnace (Replace Unknown) | MF | Therm Saved per Unit |  | 55.5263 |  | IL TRM v12 | 5.3.16 | RS-HVC-ADTH-V09-240101
Advanced Thermostat_Furnace (Replace Unknown)_MF_kWh Saved per Unit | Advanced Thermostat | Furnace (Replace Unknown) | MF | kWh Saved per Unit |  | 51.0853 |  | IL TRM v12 | 5.3.16 | RS-HVC-ADTH-V09-240101
Advanced Thermostat_Furnace (Replace Unknown)_MF_Lifetime (years) | Advanced Thermostat | Furnace (Replace Unknown) | MF | Lifetime (years) | Years | 11 |  | IL TRM v12 | 5.3.16 | RS-HVC-ADTH-V09-240101
Advanced Thermostat_Furnace (Replace Unknown)_MF_Incremental Cost | Advanced Thermostat | Furnace (Replace Unknown) | MF | Incremental Cost | $ | 125 | Added equipment cost and installation cost | IL TRM v12 | 5.3.16 | RS-HVC-ADTH-V09-240101
Advanced Thermostat_Furnace (Replace Unknown)_MF_ | Advanced Thermostat | Furnace (Replace Unknown) | MF
Advanced Thermostat_Boiler (Replace Unknown)_MF_Heating Energy Reduction | Advanced Thermostat | Boiler (Replace Unknown) | MF | Heating Energy Reduction | % | 8.5% | Unknown | IL TRM v12 | 5.3.16 | RS-HVC-ADTH-V09-240101
Advanced Thermostat_Boiler (Replace Unknown)_MF_Household Factor | Advanced Thermostat | Boiler (Replace Unknown) | MF | Household Factor | % | 65% | MF | IL TRM v12 | 5.3.16 | RS-HVC-ADTH-V09-240101
Advanced Thermostat_Boiler (Replace Unknown)_MF_Gas Heating Consumption | Advanced Thermostat | Boiler (Replace Unknown) | MF | Gas Heating Consumption | therms/year | 1485 | 2020 MMDB | IL TRM v12 | 5.3.16 | RS-HVC-ADTH-V09-240101
Advanced Thermostat_Boiler (Replace Unknown)_MF_ISR | Advanced Thermostat | Boiler (Replace Unknown) | MF | ISR | % | 100% |  | IL TRM v12 | 5.3.16 | RS-HVC-ADTH-V09-240101
Advanced Thermostat_Boiler (Replace Unknown)_MF_%FossilHeat | Advanced Thermostat | Boiler (Replace Unknown) | MF | %FossilHeat | % | 100% | assumes direct install delivery | IL TRM v12 | 5.3.16 | RS-HVC-ADTH-V09-240101
Advanced Thermostat_Boiler (Replace Unknown)_MF_Furnace Fan Energy Consumption % | Advanced Thermostat | Boiler (Replace Unknown) | MF | Furnace Fan Energy Consumption % | % | 3.14% | % of Annual Fuel Consumption | IL TRM v12 | 5.3.16 | RS-HVC-ADTH-V09-240101
Advanced Thermostat_Boiler (Replace Unknown)_MF_Therm Saved per Unit | Advanced Thermostat | Boiler (Replace Unknown) | MF | Therm Saved per Unit |  | 82.0463 |  | IL TRM v12 | 5.3.16 | RS-HVC-ADTH-V09-240101
Advanced Thermostat_Boiler (Replace Unknown)_MF_kWh Saved per Unit | Advanced Thermostat | Boiler (Replace Unknown) | MF | kWh Saved per Unit |  | 75.4842 |  | IL TRM v12 | 5.3.16 | RS-HVC-ADTH-V09-240101
Advanced Thermostat_Boiler (Replace Unknown)_MF_Lifetime (years) | Advanced Thermostat | Boiler (Replace Unknown) | MF | Lifetime (years) | Years | 11 |  | IL TRM v12 | 5.3.16 | RS-HVC-ADTH-V09-240101
Advanced Thermostat_Boiler (Replace Unknown)_MF_Incremental Cost | Advanced Thermostat | Boiler (Replace Unknown) | MF | Incremental Cost | $ | 125 | Added equipment cost and installation cost | IL TRM v12 | 5.3.16 | RS-HVC-ADTH-V09-240101
Advanced Thermostat_Boiler (Replace Unknown)_MF_ | Advanced Thermostat | Boiler (Replace Unknown) | MF
Thermostat - Reprogram_Furnace (DI)_SF_CF | Thermostat - Reprogram | Furnace (DI) | SF | CF |  | 0.68 | Assumed Summer Peak during utility peak hour. | IL TRM v12 | 5.3.11 | RS-HVC-PROG-V08-220101
Thermostat - Reprogram_Furnace (DI)_SF_% Electric Heating | Thermostat - Reprogram | Furnace (DI) | SF | % Electric Heating |  | 0 | Assumed heating fuel is NG | IL TRM v12 | 5.3.11 | RS-HVC-PROG-V08-220101
Thermostat - Reprogram_Furnace (DI)_SF_% Gas Heating | Thermostat - Reprogram | Furnace (DI) | SF | % Gas Heating |  | 1 | Assumed heating fuel is NG | IL TRM v12 | 5.3.11 | RS-HVC-PROG-V08-220101
Thermostat - Reprogram_Furnace (DI)_SF_Electric Heating Consumption | Thermostat - Reprogram | Furnace (DI) | SF | Electric Heating Consumption |  | 0 | 2020 MMDB | IL TRM v12 | 5.3.11 | RS-HVC-PROG-V08-220101
Thermostat - Reprogram_Furnace (DI)_SF_Gas Heating Consumption | Thermostat - Reprogram | Furnace (DI) | SF | Gas Heating Consumption |  | 1005 | Assumed Chicago | IL TRM v12 | 5.3.11 | RS-HVC-PROG-V08-220101
Thermostat - Reprogram_Furnace (DI)_SF_Household Factor | Thermostat - Reprogram | Furnace (DI) | SF | Household Factor |  | 1 | Assumed SF | IL TRM v12 | 5.3.11 | RS-HVC-PROG-V08-220101
Thermostat - Reprogram_Furnace (DI)_SF_ISR | Thermostat - Reprogram | Furnace (DI) | SF | ISR |  | 1 | Assumed Direct Install | IL TRM v12 | 5.3.11 | RS-HVC-PROG-V08-220101
Thermostat - Reprogram_Furnace (DI)_SF_Furnace Fan Energy Consumption % | Thermostat - Reprogram | Furnace (DI) | SF | Furnace Fan Energy Consumption % |  | 0.0314 | % of Annual Fuel Consumption | IL TRM v12 | 5.3.11 | RS-HVC-PROG-V08-220101
Thermostat - Reprogram_Furnace (DI)_SF_Heating Energy Reduction | Thermostat - Reprogram | Furnace (DI) | SF | Heating Energy Reduction |  | 0.062 |  | IL TRM v12 | 5.3.11 | RS-HVC-PROG-V08-220101
Thermostat - Reprogram_Furnace (DI)_SF_%FossilHeat | Thermostat - Reprogram | Furnace (DI) | SF | %FossilHeat | % | 100% | assumes direct install delivery | IL TRM v12 | 5.3.11 | RS-HVC-PROG-V08-220101
Thermostat - Reprogram_Furnace (DI)_SF_Electric Fan Savings | Thermostat - Reprogram | Furnace (DI) | SF | Electric Fan Savings |  | 57.3264 |  | IL TRM v12 | 5.3.11 | RS-HVC-PROG-V08-220101
Thermostat - Reprogram_Furnace (DI)_SF_Electric Heating Savings | Thermostat - Reprogram | Furnace (DI) | SF | Electric Heating Savings |  | 0 |  | IL TRM v12 | 5.3.11 | RS-HVC-PROG-V08-220101
Thermostat - Reprogram_Furnace (DI)_SF_Gas Heating Savings | Thermostat - Reprogram | Furnace (DI) | SF | Gas Heating Savings |  | 62.31 |  | IL TRM v12 | 5.3.11 | RS-HVC-PROG-V08-220101
Thermostat - Reprogram_Furnace (DI)_SF_kWh Saved per Unit | Thermostat - Reprogram | Furnace (DI) | SF | kWh Saved per Unit |  | 57.3264 |  | IL TRM v12 | 5.3.11 | RS-HVC-PROG-V08-220101
Thermostat - Reprogram_Furnace (DI)_SF_kW Saved per Unit | Thermostat - Reprogram | Furnace (DI) | SF | kW Saved per Unit | kw/unit - coincident | 0 |  | IL TRM v12 | 5.3.11 | RS-HVC-PROG-V08-220101
Thermostat - Reprogram_Furnace (DI)_SF_Therm Saved per Unit | Thermostat - Reprogram | Furnace (DI) | SF | Therm Saved per Unit |  | 62.31 |  | IL TRM v12 | 5.3.11 | RS-HVC-PROG-V08-220101
Thermostat - Reprogram_Furnace (DI)_SF_Lifetime (years) | Thermostat - Reprogram | Furnace (DI) | SF | Lifetime (years) | Years | 2 |  | IL TRM v12 | 5.3.11 | RS-HVC-PROG-V08-220101
Thermostat - Reprogram_Furnace (DI)_SF_Incremental Cost | Thermostat - Reprogram | Furnace (DI) | SF | Incremental Cost | $ | 10 |  | IL TRM v12 | 5.3.11 | RS-HVC-PROG-V08-220101
Thermostat - Reprogram_Furnace (DI)_SF_ | Thermostat - Reprogram | Furnace (DI) | SF
Thermostat - Reprogram_Furnace (P)_SF_CF | Thermostat - Reprogram | Furnace (P) | SF | CF |  | 0.68 | Assumed Summer Peak during utility peak hour. | IL TRM v12 | 5.3.11 | RS-HVC-PROG-V08-220101
Thermostat - Reprogram_Furnace (P)_SF_% Electric Heating | Thermostat - Reprogram | Furnace (P) | SF | % Electric Heating |  | 0 | Assumed heating fuel is NG | IL TRM v12 | 5.3.11 | RS-HVC-PROG-V08-220101
Thermostat - Reprogram_Furnace (P)_SF_% Gas Heating | Thermostat - Reprogram | Furnace (P) | SF | % Gas Heating |  | 1 | Assumed heating fuel is NG | IL TRM v12 | 5.3.11 | RS-HVC-PROG-V08-220101
Thermostat - Reprogram_Furnace (P)_SF_Electric Heating Consumption | Thermostat - Reprogram | Furnace (P) | SF | Electric Heating Consumption |  | 0 | 2020 MMDB | IL TRM v12 | 5.3.11 | RS-HVC-PROG-V08-220101
Thermostat - Reprogram_Furnace (P)_SF_Gas Heating Consumption | Thermostat - Reprogram | Furnace (P) | SF | Gas Heating Consumption |  | 1005 | Assumed Chicago | IL TRM v12 | 5.3.11 | RS-HVC-PROG-V08-220101
Thermostat - Reprogram_Furnace (P)_SF_Household Factor | Thermostat - Reprogram | Furnace (P) | SF | Household Factor |  | 1 | Assumed SF | IL TRM v12 | 5.3.11 | RS-HVC-PROG-V08-220101
Thermostat - Reprogram_Furnace (P)_SF_ISR | Thermostat - Reprogram | Furnace (P) | SF | ISR |  | 0.56 | Assumed Prescriptive | IL TRM v12 | 5.3.11 | RS-HVC-PROG-V08-220101
Thermostat - Reprogram_Furnace (P)_SF_Furnace Fan Energy Consumption % | Thermostat - Reprogram | Furnace (P) | SF | Furnace Fan Energy Consumption % |  | 0.0314 | % of Annual Fuel Consumption | IL TRM v12 | 5.3.11 | RS-HVC-PROG-V08-220101
Thermostat - Reprogram_Furnace (P)_SF_Heating Energy Reduction | Thermostat - Reprogram | Furnace (P) | SF | Heating Energy Reduction |  | 0.062 |  | IL TRM v12 | 5.3.11 | RS-HVC-PROG-V08-220101
Thermostat - Reprogram_Furnace (P)_SF_%FossilHeat | Thermostat - Reprogram | Furnace (P) | SF | %FossilHeat | % | 100% | assumes direct install delivery | IL TRM v12 | 5.3.11 | RS-HVC-PROG-V08-220101
Thermostat - Reprogram_Furnace (P)_SF_Electric Fan Savings | Thermostat - Reprogram | Furnace (P) | SF | Electric Fan Savings |  | 32.1028 |  | IL TRM v12 | 5.3.11 | RS-HVC-PROG-V08-220101
Thermostat - Reprogram_Furnace (P)_SF_Electric Heating Savings | Thermostat - Reprogram | Furnace (P) | SF | Electric Heating Savings |  | 0 |  | IL TRM v12 | 5.3.11 | RS-HVC-PROG-V08-220101
Thermostat - Reprogram_Furnace (P)_SF_Gas Heating Savings | Thermostat - Reprogram | Furnace (P) | SF | Gas Heating Savings |  | 34.8936 |  | IL TRM v12 | 5.3.11 | RS-HVC-PROG-V08-220101
Thermostat - Reprogram_Furnace (P)_SF_kWh Saved per Unit | Thermostat - Reprogram | Furnace (P) | SF | kWh Saved per Unit |  | 32.1028 |  | IL TRM v12 | 5.3.11 | RS-HVC-PROG-V08-220101
Thermostat - Reprogram_Furnace (P)_SF_kW Saved per Unit | Thermostat - Reprogram | Furnace (P) | SF | kW Saved per Unit | kw/unit - coincident | 0 |  | IL TRM v12 | 5.3.11 | RS-HVC-PROG-V08-220101
Thermostat - Reprogram_Furnace (P)_SF_Therm Saved per Unit | Thermostat - Reprogram | Furnace (P) | SF | Therm Saved per Unit |  | 34.8936 |  | IL TRM v12 | 5.3.11 | RS-HVC-PROG-V08-220101
Thermostat - Reprogram_Furnace (P)_SF_Lifetime (years) | Thermostat - Reprogram | Furnace (P) | SF | Lifetime (years) | Years | 2 |  | IL TRM v12 | 5.3.11 | RS-HVC-PROG-V08-220101
Thermostat - Reprogram_Furnace (P)_SF_Incremental Cost | Thermostat - Reprogram | Furnace (P) | SF | Incremental Cost | $ | 10 |  | IL TRM v12 | 5.3.11 | RS-HVC-PROG-V08-220101
Thermostat - Reprogram_Furnace (P)_SF_ | Thermostat - Reprogram | Furnace (P) | SF
Thermostat - Reprogram_Boiler (DI)_SF_CF | Thermostat - Reprogram | Boiler (DI) | SF | CF |  | 0.68 | Assumed Summer Peak during utility peak hour. | IL TRM v12 | 5.3.11 | RS-HVC-PROG-V08-220101
Thermostat - Reprogram_Boiler (DI)_SF_% Electric Heating | Thermostat - Reprogram | Boiler (DI) | SF | % Electric Heating |  | 0 | Assumed heating fuel is NG | IL TRM v12 | 5.3.11 | RS-HVC-PROG-V08-220101
Thermostat - Reprogram_Boiler (DI)_SF_% Gas Heating | Thermostat - Reprogram | Boiler (DI) | SF | % Gas Heating |  | 1 | Assumed heating fuel is NG | IL TRM v12 | 5.3.11 | RS-HVC-PROG-V08-220101
Thermostat - Reprogram_Boiler (DI)_SF_Electric Heating Consumption | Thermostat - Reprogram | Boiler (DI) | SF | Electric Heating Consumption |  | 0 | 2020 MMDB | IL TRM v12 | 5.3.11 | RS-HVC-PROG-V08-220101
Thermostat - Reprogram_Boiler (DI)_SF_Gas Heating Consumption | Thermostat - Reprogram | Boiler (DI) | SF | Gas Heating Consumption |  | 1487 | 2020 MMDB | IL TRM v12 | 5.3.11 | RS-HVC-PROG-V08-220101
Thermostat - Reprogram_Boiler (DI)_SF_Household Factor | Thermostat - Reprogram | Boiler (DI) | SF | Household Factor |  | 1 | Assumed SF | IL TRM v12 | 5.3.11 | RS-HVC-PROG-V08-220101
Thermostat - Reprogram_Boiler (DI)_SF_ISR | Thermostat - Reprogram | Boiler (DI) | SF | ISR |  | 1 | Assumed Direct Install | IL TRM v12 | 5.3.11 | RS-HVC-PROG-V08-220101
Thermostat - Reprogram_Boiler (DI)_SF_Furnace Fan Energy Consumption % | Thermostat - Reprogram | Boiler (DI) | SF | Furnace Fan Energy Consumption % |  | 0.0314 | % of Annual Fuel Consumption | IL TRM v12 | 5.3.11 | RS-HVC-PROG-V08-220101
Thermostat - Reprogram_Boiler (DI)_SF_Heating Energy Reduction | Thermostat - Reprogram | Boiler (DI) | SF | Heating Energy Reduction |  | 0.062 |  | IL TRM v12 | 5.3.11 | RS-HVC-PROG-V08-220101
Thermostat - Reprogram_Boiler (DI)_SF_%FossilHeat | Thermostat - Reprogram | Boiler (DI) | SF | %FossilHeat | % | 100% | assumes direct install delivery | IL TRM v12 | 5.3.11 | RS-HVC-PROG-V08-220101
Thermostat - Reprogram_Boiler (DI)_SF_Electric Fan Savings | Thermostat - Reprogram | Boiler (DI) | SF | Electric Fan Savings |  | 84.8203 |  | IL TRM v12 | 5.3.11 | RS-HVC-PROG-V08-220101
Thermostat - Reprogram_Boiler (DI)_SF_Electric Heating Savings | Thermostat - Reprogram | Boiler (DI) | SF | Electric Heating Savings |  | 0 |  | IL TRM v12 | 5.3.11 | RS-HVC-PROG-V08-220101
Thermostat - Reprogram_Boiler (DI)_SF_Gas Heating Savings | Thermostat - Reprogram | Boiler (DI) | SF | Gas Heating Savings |  | 92.194 |  | IL TRM v12 | 5.3.11 | RS-HVC-PROG-V08-220101
Thermostat - Reprogram_Boiler (DI)_SF_kWh Saved per Unit | Thermostat - Reprogram | Boiler (DI) | SF | kWh Saved per Unit |  | 84.8203 |  | IL TRM v12 | 5.3.11 | RS-HVC-PROG-V08-220101
Thermostat - Reprogram_Boiler (DI)_SF_kW Saved per Unit | Thermostat - Reprogram | Boiler (DI) | SF | kW Saved per Unit | kw/unit - coincident | 0 |  | IL TRM v12 | 5.3.11 | RS-HVC-PROG-V08-220101
Thermostat - Reprogram_Boiler (DI)_SF_Therm Saved per Unit | Thermostat - Reprogram | Boiler (DI) | SF | Therm Saved per Unit |  | 92.194 |  | IL TRM v12 | 5.3.11 | RS-HVC-PROG-V08-220101
Thermostat - Reprogram_Boiler (DI)_SF_Lifetime (years) | Thermostat - Reprogram | Boiler (DI) | SF | Lifetime (years) | Years | 2 |  | IL TRM v12 | 5.3.11 | RS-HVC-PROG-V08-220101
Thermostat - Reprogram_Boiler (DI)_SF_Incremental Cost | Thermostat - Reprogram | Boiler (DI) | SF | Incremental Cost | $ | 10 |  | IL TRM v12 | 5.3.11 | RS-HVC-PROG-V08-220101
Thermostat - Reprogram_Boiler (DI)_SF_ | Thermostat - Reprogram | Boiler (DI) | SF
Thermostat - Reprogram_Boiler (P)_SF_CF | Thermostat - Reprogram | Boiler (P) | SF | CF |  | 0.68 | Assumed Summer Peak during utility peak hour. | IL TRM v12 | 5.3.11 | RS-HVC-PROG-V08-220101
Thermostat - Reprogram_Boiler (P)_SF_% Electric Heating | Thermostat - Reprogram | Boiler (P) | SF | % Electric Heating |  | 0 | Assumed heating fuel is NG | IL TRM v12 | 5.3.11 | RS-HVC-PROG-V08-220101
Thermostat - Reprogram_Boiler (P)_SF_% Gas Heating | Thermostat - Reprogram | Boiler (P) | SF | % Gas Heating |  | 1 | Assumed heating fuel is NG | IL TRM v12 | 5.3.11 | RS-HVC-PROG-V08-220101
Thermostat - Reprogram_Boiler (P)_SF_Electric Heating Consumption | Thermostat - Reprogram | Boiler (P) | SF | Electric Heating Consumption |  | 0 | 2020 MMDB | IL TRM v12 | 5.3.11 | RS-HVC-PROG-V08-220101
Thermostat - Reprogram_Boiler (P)_SF_Gas Heating Consumption | Thermostat - Reprogram | Boiler (P) | SF | Gas Heating Consumption |  | 1487 | 2020 MMDB | IL TRM v12 | 5.3.11 | RS-HVC-PROG-V08-220101
Thermostat - Reprogram_Boiler (P)_SF_Household Factor | Thermostat - Reprogram | Boiler (P) | SF | Household Factor |  | 1 | Assumed SF | IL TRM v12 | 5.3.11 | RS-HVC-PROG-V08-220101
Thermostat - Reprogram_Boiler (P)_SF_ISR | Thermostat - Reprogram | Boiler (P) | SF | ISR |  | 0.56 | Assumed Prescriptive | IL TRM v12 | 5.3.11 | RS-HVC-PROG-V08-220101
Thermostat - Reprogram_Boiler (P)_SF_Furnace Fan Energy Consumption % | Thermostat - Reprogram | Boiler (P) | SF | Furnace Fan Energy Consumption % |  | 0.0314 | % of Annual Fuel Consumption | IL TRM v12 | 5.3.11 | RS-HVC-PROG-V08-220101
Thermostat - Reprogram_Boiler (P)_SF_Heating Energy Reduction | Thermostat - Reprogram | Boiler (P) | SF | Heating Energy Reduction |  | 0.062 |  | IL TRM v12 | 5.3.11 | RS-HVC-PROG-V08-220101
Thermostat - Reprogram_Boiler (P)_SF_%FossilHeat | Thermostat - Reprogram | Boiler (P) | SF | %FossilHeat | % | 100% | assumes direct install delivery | IL TRM v12 | 5.3.11 | RS-HVC-PROG-V08-220101
Thermostat - Reprogram_Boiler (P)_SF_Electric Fan Savings | Thermostat - Reprogram | Boiler (P) | SF | Electric Fan Savings |  | 47.4994 |  | IL TRM v12 | 5.3.11 | RS-HVC-PROG-V08-220101
Thermostat - Reprogram_Boiler (P)_SF_Electric Heating Savings | Thermostat - Reprogram | Boiler (P) | SF | Electric Heating Savings |  | 0 |  | IL TRM v12 | 5.3.11 | RS-HVC-PROG-V08-220101
Thermostat - Reprogram_Boiler (P)_SF_Gas Heating Savings | Thermostat - Reprogram | Boiler (P) | SF | Gas Heating Savings |  | 51.6286 |  | IL TRM v12 | 5.3.11 | RS-HVC-PROG-V08-220101
Thermostat - Reprogram_Boiler (P)_SF_kWh Saved per Unit | Thermostat - Reprogram | Boiler (P) | SF | kWh Saved per Unit |  | 47.4994 |  | IL TRM v12 | 5.3.11 | RS-HVC-PROG-V08-220101
Thermostat - Reprogram_Boiler (P)_SF_kW Saved per Unit | Thermostat - Reprogram | Boiler (P) | SF | kW Saved per Unit | kw/unit - coincident | 0 |  | IL TRM v12 | 5.3.11 | RS-HVC-PROG-V08-220101
Thermostat - Reprogram_Boiler (P)_SF_Therm Saved per Unit | Thermostat - Reprogram | Boiler (P) | SF | Therm Saved per Unit |  | 51.6286 |  | IL TRM v12 | 5.3.11 | RS-HVC-PROG-V08-220101
Thermostat - Reprogram_Boiler (P)_SF_Lifetime (years) | Thermostat - Reprogram | Boiler (P) | SF | Lifetime (years) | Years | 2 |  | IL TRM v12 | 5.3.11 | RS-HVC-PROG-V08-220101
Thermostat - Reprogram_Boiler (P)_SF_Incremental Cost | Thermostat - Reprogram | Boiler (P) | SF | Incremental Cost | $ | 10 |  | IL TRM v12 | 5.3.11 | RS-HVC-PROG-V08-220101
Thermostat - Reprogram_Boiler (P)_SF_ | Thermostat - Reprogram | Boiler (P) | SF
Thermostat - Reprogram_Boiler (DI)_MF_CF | Thermostat - Reprogram | Boiler (DI) | MF | CF |  | 0.68 | Assumed Summer Peak during utility peak hour. | IL TRM v12 | 5.3.11 | RS-HVC-PROG-V08-220101
Thermostat - Reprogram_Boiler (DI)_MF_% Electric Heating | Thermostat - Reprogram | Boiler (DI) | MF | % Electric Heating | % | 0 | Assumed heating fuel is NG | IL TRM v12 | 5.3.11 | RS-HVC-PROG-V08-220101
Thermostat - Reprogram_Boiler (DI)_MF_% Gas Heating | Thermostat - Reprogram | Boiler (DI) | MF | % Gas Heating | % | 1 | Assumed heating fuel is NG | IL TRM v12 | 5.3.11 | RS-HVC-PROG-V08-220101
Thermostat - Reprogram_Boiler (DI)_MF_Electric Heating Consumption | Thermostat - Reprogram | Boiler (DI) | MF | Electric Heating Consumption |  | 12222 | Assumed Chicago Electric Heat Pump Consumption | IL TRM v12 | 5.3.11 | RS-HVC-PROG-V08-220101
Thermostat - Reprogram_Boiler (DI)_MF_Gas Heating Consumption | Thermostat - Reprogram | Boiler (DI) | MF | Gas Heating Consumption |  | 1487 | 2020 MMDB | IL TRM v12 | 5.3.11 | RS-HVC-PROG-V08-220101
Thermostat - Reprogram_Boiler (DI)_MF_Household Factor | Thermostat - Reprogram | Boiler (DI) | MF | Household Factor | % | 0.65 | Assumed MF | IL TRM v12 | 5.3.11 | RS-HVC-PROG-V08-220101
Thermostat - Reprogram_Boiler (DI)_MF_ISR | Thermostat - Reprogram | Boiler (DI) | MF | ISR | % | 1 | Assumed Direct Install | IL TRM v12 | 5.3.11 | RS-HVC-PROG-V08-220101
Thermostat - Reprogram_Boiler (DI)_MF_Furnace Fan Energy Consumption % | Thermostat - Reprogram | Boiler (DI) | MF | Furnace Fan Energy Consumption % | % | 0.0314 | % of Annual Fuel Consumption | IL TRM v12 | 5.3.11 | RS-HVC-PROG-V08-220101
Thermostat - Reprogram_Boiler (DI)_MF_Heating Energy Reduction | Thermostat - Reprogram | Boiler (DI) | MF | Heating Energy Reduction | % | 0.062 |  | IL TRM v12 | 5.3.11 | RS-HVC-PROG-V08-220101
Thermostat - Reprogram_Boiler (DI)_SF_%FossilHeat | Thermostat - Reprogram | Boiler (DI) | SF | %FossilHeat | % | 100% | assumes direct install delivery | IL TRM v12 | 5.3.11 | RS-HVC-PROG-V08-220101
Thermostat - Reprogram_Boiler (DI)_MF_Electric Fan Savings | Thermostat - Reprogram | Boiler (DI) | MF | Electric Fan Savings |  | 55.1332 |  | IL TRM v12 | 5.3.11 | RS-HVC-PROG-V08-220101
Thermostat - Reprogram_Boiler (DI)_MF_Electric Heating Savings | Thermostat - Reprogram | Boiler (DI) | MF | Electric Heating Savings |  | 0 |  | IL TRM v12 | 5.3.11 | RS-HVC-PROG-V08-220101
Thermostat - Reprogram_Boiler (DI)_MF_Gas Heating Savings | Thermostat - Reprogram | Boiler (DI) | MF | Gas Heating Savings |  | 59.9261 |  | IL TRM v12 | 5.3.11 | RS-HVC-PROG-V08-220101
Thermostat - Reprogram_Boiler (DI)_MF_kWh Saved per Unit | Thermostat - Reprogram | Boiler (DI) | MF | kWh Saved per Unit |  | 55.1332 |  | IL TRM v12 | 5.3.11 | RS-HVC-PROG-V08-220101
Thermostat - Reprogram_Boiler (DI)_MF_kW Saved per Unit | Thermostat - Reprogram | Boiler (DI) | MF | kW Saved per Unit | kw/unit - coincident | 0 |  | IL TRM v12 | 5.3.11 | RS-HVC-PROG-V08-220101
Thermostat - Reprogram_Boiler (DI)_MF_Therm Saved per Unit | Thermostat - Reprogram | Boiler (DI) | MF | Therm Saved per Unit |  | 59.9261 |  | IL TRM v12 | 5.3.11 | RS-HVC-PROG-V08-220101
Thermostat - Reprogram_Boiler (DI)_MF_Lifetime (years) | Thermostat - Reprogram | Boiler (DI) | MF | Lifetime (years) | Years | 2 |  | IL TRM v12 | 5.3.11 | RS-HVC-PROG-V08-220101
Thermostat - Reprogram_Boiler (DI)_MF_Incremental Cost | Thermostat - Reprogram | Boiler (DI) | MF | Incremental Cost | $ | 10 |  | IL TRM v12 | 5.3.11 | RS-HVC-PROG-V08-220101
Thermostat - Reprogram_Boiler (DI)_MF_ | Thermostat - Reprogram | Boiler (DI) | MF
Thermostat - Reprogram_Furnace (DI)_MF_CF | Thermostat - Reprogram | Furnace (DI) | MF | CF |  | 0.68 | Assumed Summer Peak during utility peak hour. | IL TRM v12 | 5.3.11 | RS-HVC-PROG-V08-220101
Thermostat - Reprogram_Furnace (DI)_MF_% Electric Heating | Thermostat - Reprogram | Furnace (DI) | MF | % Electric Heating | % | 0 | Assumed heating fuel is NG | IL TRM v12 | 5.3.11 | RS-HVC-PROG-V08-220101
Thermostat - Reprogram_Furnace (DI)_MF_% Gas Heating | Thermostat - Reprogram | Furnace (DI) | MF | % Gas Heating | % | 1 | Assumed heating fuel is NG | IL TRM v12 | 5.3.11 | RS-HVC-PROG-V08-220101
Thermostat - Reprogram_Furnace (DI)_MF_Electric Heating Consumption | Thermostat - Reprogram | Furnace (DI) | MF | Electric Heating Consumption |  | 12222 | Assumed Chicago Electric Heat Pump Consumption | IL TRM v12 | 5.3.11 | RS-HVC-PROG-V08-220101
Thermostat - Reprogram_Furnace (DI)_MF_Gas Heating Consumption | Thermostat - Reprogram | Furnace (DI) | MF | Gas Heating Consumption |  | 1005 | Assumed Chicago | IL TRM v12 | 5.3.11 | RS-HVC-PROG-V08-220101
Thermostat - Reprogram_Furnace (DI)_MF_Household Factor | Thermostat - Reprogram | Furnace (DI) | MF | Household Factor | % | 0.65 | Assumed MF | IL TRM v12 | 5.3.11 | RS-HVC-PROG-V08-220101
Thermostat - Reprogram_Furnace (DI)_MF_ISR | Thermostat - Reprogram | Furnace (DI) | MF | ISR | % | 1 | Assumed Direct Install | IL TRM v12 | 5.3.11 | RS-HVC-PROG-V08-220101
Thermostat - Reprogram_Furnace (DI)_MF_Furnace Fan Energy Consumption % | Thermostat - Reprogram | Furnace (DI) | MF | Furnace Fan Energy Consumption % | % | 0.0314 | % of Annual Fuel Consumption | IL TRM v12 | 5.3.11 | RS-HVC-PROG-V08-220101
Thermostat - Reprogram_Furnace (DI)_MF_Heating Energy Reduction | Thermostat - Reprogram | Furnace (DI) | MF | Heating Energy Reduction | % | 0.062 |  | IL TRM v12 | 5.3.11 | RS-HVC-PROG-V08-220101
Thermostat - Reprogram_Furnace (DI)_MF_%FossilHeat | Thermostat - Reprogram | Furnace (DI) | MF | %FossilHeat | % | 100% | assumes direct install delivery | IL TRM v12 | 5.3.11 | RS-HVC-PROG-V08-220101
Thermostat - Reprogram_Furnace (DI)_MF_Electric Fan Savings | Thermostat - Reprogram | Furnace (DI) | MF | Electric Fan Savings |  | 37.2622 |  | IL TRM v12 | 5.3.11 | RS-HVC-PROG-V08-220101
Thermostat - Reprogram_Furnace (DI)_MF_Electric Heating Savings | Thermostat - Reprogram | Furnace (DI) | MF | Electric Heating Savings |  | 0 |  | IL TRM v12 | 5.3.11 | RS-HVC-PROG-V08-220101
Thermostat - Reprogram_Furnace (DI)_MF_Gas Heating Savings | Thermostat - Reprogram | Furnace (DI) | MF | Gas Heating Savings |  | 40.5015 |  | IL TRM v12 | 5.3.11 | RS-HVC-PROG-V08-220101
Thermostat - Reprogram_Furnace (DI)_MF_kWh Saved per Unit | Thermostat - Reprogram | Furnace (DI) | MF | kWh Saved per Unit |  | 37.2622 |  | IL TRM v12 | 5.3.11 | RS-HVC-PROG-V08-220101
Thermostat - Reprogram_Furnace (DI)_MF_kW Saved per Unit | Thermostat - Reprogram | Furnace (DI) | MF | kW Saved per Unit | kw/unit - coincident | 0 |  | IL TRM v12 | 5.3.11 | RS-HVC-PROG-V08-220101
Thermostat - Reprogram_Furnace (DI)_MF_Therm Saved per Unit | Thermostat - Reprogram | Furnace (DI) | MF | Therm Saved per Unit |  | 40.5015 |  | IL TRM v12 | 5.3.11 | RS-HVC-PROG-V08-220101
Thermostat - Reprogram_Furnace (DI)_MF_Lifetime (years) | Thermostat - Reprogram | Furnace (DI) | MF | Lifetime (years) | Years | 2 |  | IL TRM v12 | 5.3.11 | RS-HVC-PROG-V08-220101
Thermostat - Reprogram_Furnace (DI)_MF_Incremental Cost | Thermostat - Reprogram | Furnace (DI) | MF | Incremental Cost | $ | 10 |  | IL TRM v12 | 5.3.11 | RS-HVC-PROG-V08-220101
Thermostat - Reprogram_Furnace (DI)_MF_ | Thermostat - Reprogram | Furnace (DI) | MF
Thermostat - Reprogram_Boiler (P)_MF_CF | Thermostat - Reprogram | Boiler (P) | MF | CF |  | 0.68 | Assumed Summer Peak during utility peak hour. | IL TRM v12 | 5.3.11 | RS-HVC-PROG-V08-220101
Thermostat - Reprogram_Boiler (P)_MF_% Electric Heating | Thermostat - Reprogram | Boiler (P) | MF | % Electric Heating | % | 0 | Assumed heating fuel is NG | IL TRM v12 | 5.3.11 | RS-HVC-PROG-V08-220101
Thermostat - Reprogram_Boiler (P)_MF_% Gas Heating | Thermostat - Reprogram | Boiler (P) | MF | % Gas Heating | % | 1 | Assumed heating fuel is NG | IL TRM v12 | 5.3.11 | RS-HVC-PROG-V08-220101
Thermostat - Reprogram_Boiler (P)_MF_Electric Heating Consumption | Thermostat - Reprogram | Boiler (P) | MF | Electric Heating Consumption |  | 12222 | Assumed Chicago Electric Heat Pump Consumption | IL TRM v12 | 5.3.11 | RS-HVC-PROG-V08-220101
Thermostat - Reprogram_Boiler (P)_MF_Gas Heating Consumption | Thermostat - Reprogram | Boiler (P) | MF | Gas Heating Consumption |  | 1487 | 2020 MMDB | IL TRM v12 | 5.3.11 | RS-HVC-PROG-V08-220101
Thermostat - Reprogram_Boiler (P)_MF_Household Factor | Thermostat - Reprogram | Boiler (P) | MF | Household Factor | % | 0.65 | Assumed MF | IL TRM v12 | 5.3.11 | RS-HVC-PROG-V08-220101
Thermostat - Reprogram_Boiler (P)_MF_ISR | Thermostat - Reprogram | Boiler (P) | MF | ISR | % | 0.56 | Assumed Prescriptive | IL TRM v12 | 5.3.11 | RS-HVC-PROG-V08-220101
Thermostat - Reprogram_Boiler (P)_MF_Furnace Fan Energy Consumption % | Thermostat - Reprogram | Boiler (P) | MF | Furnace Fan Energy Consumption % | % | 0.0314 | % of Annual Fuel Consumption | IL TRM v12 | 5.3.11 | RS-HVC-PROG-V08-220101
Thermostat - Reprogram_Boiler (P)_MF_Heating Energy Reduction | Thermostat - Reprogram | Boiler (P) | MF | Heating Energy Reduction | % | 0.062 |  | IL TRM v12 | 5.3.11 | RS-HVC-PROG-V08-220101
Thermostat - Reprogram_Boiler (P)_MF_%FossilHeat | Thermostat - Reprogram | Boiler (P) | MF | %FossilHeat | % | 100% | assumes direct install delivery | IL TRM v12 | 5.3.11 | RS-HVC-PROG-V08-220101
Thermostat - Reprogram_Boiler (P)_MF_Electric Fan Savings | Thermostat - Reprogram | Boiler (P) | MF | Electric Fan Savings |  | 30.8746 |  | IL TRM v12 | 5.3.11 | RS-HVC-PROG-V08-220101
Thermostat - Reprogram_Boiler (P)_MF_Electric Heating Savings | Thermostat - Reprogram | Boiler (P) | MF | Electric Heating Savings |  | 0 |  | IL TRM v12 | 5.3.11 | RS-HVC-PROG-V08-220101
Thermostat - Reprogram_Boiler (P)_MF_Gas Heating Savings | Thermostat - Reprogram | Boiler (P) | MF | Gas Heating Savings |  | 33.5586 |  | IL TRM v12 | 5.3.11 | RS-HVC-PROG-V08-220101
Thermostat - Reprogram_Boiler (P)_MF_kWh Saved per Unit | Thermostat - Reprogram | Boiler (P) | MF | kWh Saved per Unit |  | 30.8746 |  | IL TRM v12 | 5.3.11 | RS-HVC-PROG-V08-220101
Thermostat - Reprogram_Boiler (P)_MF_kW Saved per Unit | Thermostat - Reprogram | Boiler (P) | MF | kW Saved per Unit | kw/unit - coincident | 0 |  | IL TRM v12 | 5.3.11 | RS-HVC-PROG-V08-220101
Thermostat - Reprogram_Boiler (P)_MF_Therm Saved per Unit | Thermostat - Reprogram | Boiler (P) | MF | Therm Saved per Unit |  | 33.5586 |  | IL TRM v12 | 5.3.11 | RS-HVC-PROG-V08-220101
Thermostat - Reprogram_Boiler (P)_MF_Lifetime (years) | Thermostat - Reprogram | Boiler (P) | MF | Lifetime (years) | Years | 2 |  | IL TRM v12 | 5.3.11 | RS-HVC-PROG-V08-220101
Thermostat - Reprogram_Boiler (P)_MF_Incremental Cost | Thermostat - Reprogram | Boiler (P) | MF | Incremental Cost | $ | 10 |  | IL TRM v12 | 5.3.11 | RS-HVC-PROG-V08-220101
Thermostat - Reprogram_Boiler (P)_MF_ | Thermostat - Reprogram | Boiler (P) | MF
Thermostat - Reprogram_Furnace (P)_MF_CF | Thermostat - Reprogram | Furnace (P) | MF | CF |  | 0.68 | Assumed Summer Peak during utility peak hour. | IL TRM v12 | 5.3.11 | RS-HVC-PROG-V08-220101
Thermostat - Reprogram_Furnace (P)_MF_% Electric Heating | Thermostat - Reprogram | Furnace (P) | MF | % Electric Heating | % | 0 | Assumed heating fuel is NG | IL TRM v12 | 5.3.11 | RS-HVC-PROG-V08-220101
Thermostat - Reprogram_Furnace (P)_MF_% Gas Heating | Thermostat - Reprogram | Furnace (P) | MF | % Gas Heating | % | 1 | Assumed heating fuel is NG | IL TRM v12 | 5.3.11 | RS-HVC-PROG-V08-220101
Thermostat - Reprogram_Furnace (P)_MF_Electric Heating Consumption | Thermostat - Reprogram | Furnace (P) | MF | Electric Heating Consumption |  | 12222 | Assumed Chicago Electric Heat Pump Consumption | IL TRM v12 | 5.3.11 | RS-HVC-PROG-V08-220101
Thermostat - Reprogram_Furnace (P)_MF_Gas Heating Consumption | Thermostat - Reprogram | Furnace (P) | MF | Gas Heating Consumption |  | 1005 | Assumed Chicago | IL TRM v12 | 5.3.11 | RS-HVC-PROG-V08-220101
Thermostat - Reprogram_Furnace (P)_MF_Household Factor | Thermostat - Reprogram | Furnace (P) | MF | Household Factor | % | 0.65 | Assumed MF | IL TRM v12 | 5.3.11 | RS-HVC-PROG-V08-220101
Thermostat - Reprogram_Furnace (P)_MF_ISR | Thermostat - Reprogram | Furnace (P) | MF | ISR | % | 0.56 | Assumed Prescriptive | IL TRM v12 | 5.3.11 | RS-HVC-PROG-V08-220101
Thermostat - Reprogram_Furnace (P)_MF_Furnace Fan Energy Consumption % | Thermostat - Reprogram | Furnace (P) | MF | Furnace Fan Energy Consumption % | % | 0.0314 | % of Annual Fuel Consumption | IL TRM v12 | 5.3.11 | RS-HVC-PROG-V08-220101
Thermostat - Reprogram_Furnace (P)_MF_Heating Energy Reduction | Thermostat - Reprogram | Furnace (P) | MF | Heating Energy Reduction | % | 0.062 |  | IL TRM v12 | 5.3.11 | RS-HVC-PROG-V08-220101
Thermostat - Reprogram_Furnace (P)_MF_%FossilHeat | Thermostat - Reprogram | Furnace (P) | MF | %FossilHeat | % | 100% | assumes direct install delivery | IL TRM v12 | 5.3.11 | RS-HVC-PROG-V08-220101
Thermostat - Reprogram_Furnace (P)_MF_Electric Fan Savings | Thermostat - Reprogram | Furnace (P) | MF | Electric Fan Savings |  | 20.8668 |  | IL TRM v12 | 5.3.11 | RS-HVC-PROG-V08-220101
Thermostat - Reprogram_Furnace (P)_MF_Electric Heating Savings | Thermostat - Reprogram | Furnace (P) | MF | Electric Heating Savings |  | 0 |  | IL TRM v12 | 5.3.11 | RS-HVC-PROG-V08-220101
Thermostat - Reprogram_Furnace (P)_MF_Gas Heating Savings | Thermostat - Reprogram | Furnace (P) | MF | Gas Heating Savings |  | 22.6808 |  | IL TRM v12 | 5.3.11 | RS-HVC-PROG-V08-220101
Thermostat - Reprogram_Furnace (P)_MF_kWh Saved per Unit | Thermostat - Reprogram | Furnace (P) | MF | kWh Saved per Unit |  | 20.8668 |  | IL TRM v12 | 5.3.11 | RS-HVC-PROG-V08-220101
Thermostat - Reprogram_Furnace (P)_MF_kW Saved per Unit | Thermostat - Reprogram | Furnace (P) | MF | kW Saved per Unit | kw/unit - coincident | 0 |  | IL TRM v12 | 5.3.11 | RS-HVC-PROG-V08-220101
Thermostat - Reprogram_Furnace (P)_MF_Therm Saved per Unit | Thermostat - Reprogram | Furnace (P) | MF | Therm Saved per Unit |  | 22.6808 |  | IL TRM v12 | 5.3.11 | RS-HVC-PROG-V08-220101
Thermostat - Reprogram_Furnace (P)_MF_Lifetime (years) | Thermostat - Reprogram | Furnace (P) | MF | Lifetime (years) | Years | 2 |  | IL TRM v12 | 5.3.11 | RS-HVC-PROG-V08-220101
Thermostat - Reprogram_Furnace (P)_MF_Incremental Cost | Thermostat - Reprogram | Furnace (P) | MF | Incremental Cost | $ | 10 |  | IL TRM v12 | 5.3.11 | RS-HVC-PROG-V08-220101
Thermostat - Reprogram_Furnace (P)_MF_ | Thermostat - Reprogram | Furnace (P) | MF
Boiler_≥88% AFUE, <300MBh_SF_EFLH | Boiler | ≥88% AFUE, <300MBh | SF | EFLH | Hours | 976 | Assumed Chicago | IL TRM v12 | 5.3.6 | RS-HVC-GHEB-V11-240101
Boiler_≥88% AFUE, <300MBh_SF_Boiler Output Capacity | Boiler | ≥88% AFUE, <300MBh | SF | Boiler Output Capacity | Btu/h | 119666.6667 | 2020 MMDB for Boiler DHW Two-in-One | 2020 MMDB
Boiler_≥88% AFUE, <300MBh_SF_AFUE_base | Boiler | ≥88% AFUE, <300MBh | SF | AFUE_base | % | 84% |  | IL TRM v12 | 5.3.6 | RS-HVC-GHEB-V11-240101
Boiler_≥88% AFUE, <300MBh_SF_AFUE_ee | Boiler | ≥88% AFUE, <300MBh | SF | AFUE_ee | % | 94.6% | 2020 MMDB | 2020 MMDB
Boiler_≥88% AFUE, <300MBh_SF_Therm Saved per Unit | Boiler | ≥88% AFUE, <300MBh | SF | Therm Saved per Unit | therms | 147.3837 | Assumed TOS | IL TRM v12 | 5.3.6 | RS-HVC-GHEB-V11-240101
Boiler_≥88% AFUE, <300MBh_SF_Lifetime (years) | Boiler | ≥88% AFUE, <300MBh | SF | Lifetime (years) | Years | 25 |  | IL TRM v12 | 5.3.6 | RS-HVC-GHEB-V11-240101
Boiler_≥88% AFUE, <300MBh_SF_Incremental Cost | Boiler | ≥88% AFUE, <300MBh | SF | Incremental Cost | $ | 6829.7778 | Assumed TOS AFUE 90% discounted to 88% AFUE (inc.+install costs)*(actual AUFE/deemed value AFUE) | IL TRM v12 | 5.3.6 | RS-HVC-GHEB-V11-240101
Boiler_≥88% AFUE, <300MBh_SF_ | Boiler | ≥88% AFUE, <300MBh | SF
Steam Boiler_≥82% AFUE, <300MBh_SF_EFLH | Steam Boiler | ≥82% AFUE, <300MBh | SF | EFLH | Hours | 976 | Assumed Chicago | IL TRM v12 | 5.3.6 | RS-HVC-GHEB-V11-240101
Steam Boiler_≥82% AFUE, <300MBh_SF_Boiler Output Capacity | Steam Boiler | ≥82% AFUE, <300MBh | SF | Boiler Output Capacity | Btu/h | 119666.6667 | 2020 MMDB for Boiler DHW Two-in-One | 2020 MMDB
Steam Boiler_≥82% AFUE, <300MBh_SF_AFUE_base | Steam Boiler | ≥82% AFUE, <300MBh | SF | AFUE_base | % | 82% | Federal std is 82% | Fed Std
Steam Boiler_≥82% AFUE, <300MBh_SF_AFUE_ee | Steam Boiler | ≥82% AFUE, <300MBh | SF | AFUE_ee | % | 82.5% | 2020 MMDB | 2020 MMDB
Steam Boiler_≥82% AFUE, <300MBh_SF_Therm Saved per Unit | Steam Boiler | ≥82% AFUE, <300MBh | SF | Therm Saved per Unit | therms | 7.1216 | Assumed TOS | IL TRM v12 | 5.3.6 | RS-HVC-GHEB-V11-240101
Steam Boiler_≥82% AFUE, <300MBh_SF_Lifetime (years) | Steam Boiler | ≥82% AFUE, <300MBh | SF | Lifetime (years) | Years | 25 |  | IL TRM v12 | 5.3.6 | RS-HVC-GHEB-V11-240101
Steam Boiler_≥82% AFUE, <300MBh_SF_Incremental Cost | Steam Boiler | ≥82% AFUE, <300MBh | SF | Incremental Cost | $ | 4053 | Assumed TOS AFUE 82% (inc.+install costs) | IL TRM v12 | 5.3.6 | RS-HVC-GHEB-V11-240101
Steam Boiler_≥82% AFUE, <300MBh_SF_ | Steam Boiler | ≥82% AFUE, <300MBh | SF
Water Heater_Central/Indirect MF ≥88% TE_MF_MFHH | Water Heater | Central/Indirect MF ≥88% TE | MF | MFHH | persons/unit | 2.1 | Unknown | IL TRM v12 | 4.3.7 | CI-HWE-MDHW-V07-240101
Water Heater_Central/Indirect MF ≥88% TE_MF_#Units | Water Heater | Central/Indirect MF ≥88% TE | MF | #Units | units | 50 | TRM example | IL TRM v12 | 4.3.7 | CI-HWE-MDHW-V07-240101
Water Heater_Central/Indirect MF ≥88% TE_MF_GPD | Water Heater | Central/Indirect MF ≥88% TE | MF | GPD | gal/person/day | 17.6 | Unknown | IL TRM v12 | 4.3.7 | CI-HWE-MDHW-V07-240101
Water Heater_Central/Indirect MF ≥88% TE_MF_Days per Year | Water Heater | Central/Indirect MF ≥88% TE | MF | Days per Year | days/yr | 365.25 |  | IL TRM v12 | 4.3.7 | CI-HWE-MDHW-V07-240101
Water Heater_Central/Indirect MF ≥88% TE_MF_yWater | Water Heater | Central/Indirect MF ≥88% TE | MF | yWater | lbs/gal | 8.33 |  | IL TRM v12 | 4.3.7 | CI-HWE-MDHW-V07-240101
Water Heater_Central/Indirect MF ≥88% TE_MF_Tout | Water Heater | Central/Indirect MF ≥88% TE | MF | Tout | T | 125 |  | IL TRM v12 | 4.3.7 | CI-HWE-MDHW-V07-240101
Water Heater_Central/Indirect MF ≥88% TE_MF_Tin | Water Heater | Central/Indirect MF ≥88% TE | MF | Tin | T | 50.7 | updated value from 54 to 50.7 | IL TRM v12 | 4.3.7 | CI-HWE-MDHW-V07-240101
Water Heater_Central/Indirect MF ≥88% TE_MF_Eff_base | Water Heater | Central/Indirect MF ≥88% TE | MF | Eff_base | % | 80% |  | IL TRM v12 | 4.3.7 | CI-HWE-MDHW-V07-240101
Water Heater_Central/Indirect MF ≥88% TE_MF_Eff_ee | Water Heater | Central/Indirect MF ≥88% TE | MF | Eff_ee | % | 88% | Unknown | IL TRM v12 | 4.3.7 | CI-HWE-MDHW-V07-240101
Water Heater_Central/Indirect MF ≥88% TE_MF_Conversion | Water Heater | Central/Indirect MF ≥88% TE | MF | Conversion | Btu/therm | 100000 |  | IL TRM v12 | 4.3.7 | CI-HWE-MDHW-V07-240101
Water Heater_Central/Indirect MF ≥88% TE_MF_Input Capacity | Water Heater | Central/Indirect MF ≥88% TE | MF | Input Capacity | Btuh | 150000 | TRM example | IL TRM v12 | 4.3.7 | CI-HWE-MDHW-V07-240101
Water Heater_Central/Indirect MF ≥88% TE_MF_Tank Volume | Water Heater | Central/Indirect MF ≥88% TE | MF | Tank Volume | Gallons | 1000 | TRM example | IL TRM v12 | 4.3.7 | CI-HWE-MDHW-V07-240101
Water Heater_Central/Indirect MF ≥88% TE_MF_SL | Water Heater | Central/Indirect MF ≥88% TE | MF | SL |  |  | Not on a per living unit, not accounted for in the MMDB
Water Heater_Central/Indirect MF ≥88% TE_MF_Hours of Operation | Water Heater | Central/Indirect MF ≥88% TE | MF | Hours of Operation | hrs/year | 8766 |  | IL TRM v12 | 4.3.7 | CI-HWE-MDHW-V07-240101
Water Heater_Central/Indirect MF ≥88% TE_MF_Therm Saved per Unit | Water Heater | Central/Indirect MF ≥88% TE | MF | Therm Saved per Unit | Therm | 474.7263 |  | IL TRM v12 | 4.3.7 | CI-HWE-MDHW-V07-240101
Water Heater_Central/Indirect MF ≥88% TE_MF_Lifetime (years) | Water Heater | Central/Indirect MF ≥88% TE | MF | Lifetime (years) | Years | 15 |  | IL TRM v12 | 4.3.7 | CI-HWE-MDHW-V07-240101
Water Heater_Central/Indirect MF ≥88% TE_MF_Incremental Cost | Water Heater | Central/Indirect MF ≥88% TE | MF | Incremental Cost | $ | 5700 | 300-2500 kBtuh Capacity Range, $38 | IL TRM v12 | 4.3.7 | CI-HWE-MDHW-V07-240101
Water Heater_Central/Indirect MF ≥88% TE_MF_ | Water Heater | Central/Indirect MF ≥88% TE | MF
On Demand DHW Circulation System_0_MF_Btuh_in | On Demand DHW Circulation System | 0 | MF | Btuh_in |  | 12493 | Multi-Family Buildings | IL TRM v12 | 4.3.8 | CI-HWE-CDHW-V06-240101
On Demand DHW Circulation System_0_MF_tnormal_occ | On Demand DHW Circulation System | 0 | MF | tnormal_occ |  | 2089 | Multi-Family Buildings | IL TRM v12 | 4.3.8 | CI-HWE-CDHW-V06-240101
On Demand DHW Circulation System_0_MF_Rnormal_occ | On Demand DHW Circulation System | 0 | MF | Rnormal_occ |  | 0.2402 | Multi-Family Buildings | IL TRM v12 | 4.3.8 | CI-HWE-CDHW-V06-240101
On Demand DHW Circulation System_0_MF_tlow_occ | On Demand DHW Circulation System | 0 | MF | tlow_occ |  | 0 | Multi-Family Buildings | IL TRM v12 | 4.3.8 | CI-HWE-CDHW-V06-240101
On Demand DHW Circulation System_0_MF_Rlow_occ | On Demand DHW Circulation System | 0 | MF | Rlow_occ |  | 0 | Multi-Family Buildings | IL TRM v12 | 4.3.8 | CI-HWE-CDHW-V06-240101
On Demand DHW Circulation System_0_MF_Conversion | On Demand DHW Circulation System | 0 | MF | Conversion | Btu/therm | 100000 |  | IL TRM v12 | 4.3.8 | CI-HWE-CDHW-V06-240101
On Demand DHW Circulation System_0_MF_#Units | On Demand DHW Circulation System | 0 | MF | #Units |  | 1 |  | Plan 3
On Demand DHW Circulation System_0_MF_kWh Saved per Unit | On Demand DHW Circulation System | 0 | MF | kWh Saved per Unit |  | 656 | Deemed | IL TRM v12 | 4.3.8 | CI-HWE-CDHW-V06-240101
On Demand DHW Circulation System_0_MF_kW Saved per Unit | On Demand DHW Circulation System | 0 | MF | kW Saved per Unit | kw/unit - coincident | 0 |  | IL TRM v12 | 4.3.8 | CI-HWE-CDHW-V06-240101
On Demand DHW Circulation System_0_MF_Therm Saved per Unit | On Demand DHW Circulation System | 0 | MF | Therm Saved per Unit |  | 62.6871 |  | IL TRM v12 | 4.3.8 | CI-HWE-CDHW-V06-240101
On Demand DHW Circulation System_0_MF_Gallons Saved per Unit | On Demand DHW Circulation System | 0 | MF | Gallons Saved per Unit |  | 0 |  | IL TRM v12 | 4.3.8 | CI-HWE-CDHW-V06-240101
On Demand DHW Circulation System_0_MF_Lifetime (years) | On Demand DHW Circulation System | 0 | MF | Lifetime (years) |  | 15 |  | IL TRM v12 | 4.3.8 | CI-HWE-CDHW-V06-240101
On Demand DHW Circulation System_0_MF_Incremental Cost | On Demand DHW Circulation System | 0 | MF | Incremental Cost | $ | 2008 | includes installation cots | IL TRM v12 | 4.3.8 | CI-HWE-CDHW-V06-240101
On Demand DHW Circulation System_0_MF_ | On Demand DHW Circulation System | 0 | MF
DCV - Kitchen_0_MF/CI_CFM | DCV - Kitchen | 0 | MF/CI | CFM | cfm/HP | 430 |  | IL TRM v12 | 4.2.16 | CI-FSE-VENT-V06-240101
DCV - Kitchen_0_MF/CI_HP | DCV - Kitchen | 0 | MF/CI | HP |  | 1 | Custom value based on participation, updated default value of 9.65 is not used. | IL TRM v12 | 4.2.16 | CI-FSE-VENT-V06-240101
DCV - Kitchen_0_MF/CI_Annual Heating Load | DCV - Kitchen | 0 | MF/CI | Annual Heating Load | Btu/cfm | 144000 | Assumed Chicago | IL TRM v12 | 4.2.16 | CI-FSE-VENT-V06-240101
DCV - Kitchen_0_MF/CI_Eff_base | DCV - Kitchen | 0 | MF/CI | Eff_base | % | 80% | Assumed unknown | IL TRM v12 | 4.2.16 | CI-FSE-VENT-V06-240101
DCV - Kitchen_0_MF/CI_Conversion | DCV - Kitchen | 0 | MF/CI | Conversion | Btu/therm | 100000 |  | IL TRM v12 | 4.2.16 | CI-FSE-VENT-V06-240101
DCV - Kitchen_0_MF/CI_kWh Saved per Unit | DCV - Kitchen | 0 | MF/CI | kWh Saved per Unit | kWh/HP | 4966 |  | IL TRM v12 | 4.2.16 | CI-FSE-VENT-V06-240101
DCV - Kitchen_0_MF/CI_kW Saved per Unit | DCV - Kitchen | 0 | MF/CI | kW Saved per Unit | kW/HP | 0.68 |  | IL TRM v12 | 4.2.16 | CI-FSE-VENT-V06-240101
DCV - Kitchen_0_MF/CI_Therm Saved per Unit | DCV - Kitchen | 0 | MF/CI | Therm Saved per Unit | Therm/HP | 774 |  | IL TRM v12 | 4.2.16 | CI-FSE-VENT-V06-240101
DCV - Kitchen_0_MF/CI_Lifetime (years) | DCV - Kitchen | 0 | MF/CI | Lifetime (years) | Years | 20 |  | IL TRM v12 | 4.2.16 | CI-FSE-VENT-V06-240101
DCV - Kitchen_0_MF/CI_Incremental Cost | DCV - Kitchen | 0 | MF/CI | Incremental Cost | $/HP | 1992 | Assumed Retrofit Measure | IL TRM v12 | 4.2.16 | CI-FSE-VENT-V06-240101
DCV - Kitchen_0_MF/CI_ | DCV - Kitchen | 0 | MF/CI
Demand Controlled Ventilation_0_MF/CI/SMB_ConditionSpace | Demand Controlled Ventilation | 0 | MF/CI/SMB | ConditionSpace | sq ft | 1 | 2020 MMDB assumptions | 2020 MMDB
Demand Controlled Ventilation_0_MF/CI/SMB_Conversion | Demand Controlled Ventilation | 0 | MF/CI/SMB | Conversion | Thousand sq ft | 1000 |  | IL TRM v12 | 4.4.19 | CI-HVC-DCV-V07-240101
Demand Controlled Ventilation_0_MF/CI/SMB_SFcooling | Demand Controlled Ventilation | 0 | MF/CI/SMB | SFcooling |  | 385 | Default (non-garage), Zone 2 (Chicago) | IL TRM v12 | 4.4.19 | CI-HVC-DCV-V07-240101
Demand Controlled Ventilation_0_MF/CI/SMB_SFheatgas | Demand Controlled Ventilation | 0 | MF/CI/SMB | SFheatgas |  | 68 | Default, Chicago | IL TRM v12 | 4.4.19 | CI-HVC-DCV-V07-240101
Demand Controlled Ventilation_0_MF/CI/SMB_kWh Saved per Unit | Demand Controlled Ventilation | 0 | MF/CI/SMB | kWh Saved per Unit |  | 0.385 | Unit= 1 sq ft | IL TRM v12 | 4.4.19 | CI-HVC-DCV-V07-240101
Demand Controlled Ventilation_0_MF/CI/SMB_Therm Saved per Unit | Demand Controlled Ventilation | 0 | MF/CI/SMB | Therm Saved per Unit |  | 0.068 | Unit= 1 sq ft | IL TRM v12 | 4.4.19 | CI-HVC-DCV-V07-240101
Demand Controlled Ventilation_0_MF/CI/SMB_Lifetime (years) | Demand Controlled Ventilation | 0 | MF/CI/SMB | Lifetime (years) | Years | 10 |  | IL TRM v12 | 4.4.19 | CI-HVC-DCV-V07-240101
Demand Controlled Ventilation_0_MF/CI/SMB_Incremental Cost | Demand Controlled Ventilation | 0 | MF/CI/SMB | Incremental Cost | $ | 0.7 | 2020 MMDB | IL TRM v12 | 4.4.19 | CI-HVC-DCV-V07-240101
Demand Controlled Ventilation_0_MF/CI/SMB_ | Demand Controlled Ventilation | 0 | MF/CI/SMB
Unit Visit_0_SF_Lifetime (years) | Unit Visit | 0 | SF | Lifetime (years) | Years | 1
Unit Visit_0_SF_Incremental Cost | Unit Visit | 0 | SF | Incremental Cost | $ | 0
Unit Visit_0_SF_ | Unit Visit | 0 | SF
Unit Visit_0_MF_Therm Saved per Unit | Unit Visit | 0 | MF | Therm Saved per Unit |  | 0
Unit Visit_0_MF_Lifetime (years) | Unit Visit | 0 | MF | Lifetime (years) | Years | 1
Unit Visit_0_MF_Incremental Cost | Unit Visit | 0 | MF | Incremental Cost | $ | 0
Unit Visit_0_MF_ | Unit Visit | 0 | MF
Custom_0_MF_Therm Saved per Unit | Custom | 0 | MF | Therm Saved per Unit |  | 1 | Plan 3 Estimate
Custom_0_MF_Lifetime (years) | Custom | 0 | MF | Lifetime (years) | Years | 15 | Plan 3 Estimate
Custom_0_MF_Incremental Cost | Custom | 0 | MF | Incremental Cost | $ | 2.75 | Plan 3 Estimate
Custom_0_MF_ | Custom | 0 | MF
New Construction_20-25% over IL 2015 Code_SF_kWh Saved per Unit | New Construction | 20-25% over IL 2015 Code | SF | kWh Saved per Unit |  | 589 | Plan 3 Estimate
New Construction_20-25% over IL 2015 Code_SF_kW Saved per Unit | New Construction | 20-25% over IL 2015 Code | SF | kW Saved per Unit | kw/unit - coincident | 0.067237 | Plan 3 Estimate
New Construction_20-25% over IL 2015 Code_SF_Therm Saved per Unit | New Construction | 20-25% over IL 2015 Code | SF | Therm Saved per Unit |  | 256.5 | Plan 3 Estimate
New Construction_20-25% over IL 2015 Code_SF_Lifetime (years) | New Construction | 20-25% over IL 2015 Code | SF | Lifetime (years) | Years | 15 | Plan 3 Estimate
New Construction_20-25% over IL 2015 Code_SF_Incremental Cost | New Construction | 20-25% over IL 2015 Code | SF | Incremental Cost | $ | 1800 | Plan 3 Estimate
New Construction_20-25% over IL 2015 Code_SF_ | New Construction | 20-25% over IL 2015 Code | SF
New Construction_25-30% over IL 2015 Code_SF_kWh Saved per Unit | New Construction | 25-30% over IL 2015 Code | SF | kWh Saved per Unit |  | 693.5 | Plan 3 Estimate
New Construction_25-30% over IL 2015 Code_SF_kW Saved per Unit | New Construction | 25-30% over IL 2015 Code | SF | kW Saved per Unit | kw/unit - coincident | 0.079167 | Plan 3 Estimate
New Construction_25-30% over IL 2015 Code_SF_Therm Saved per Unit | New Construction | 25-30% over IL 2015 Code | SF | Therm Saved per Unit |  | 361 | Plan 3 Estimate
New Construction_25-30% over IL 2015 Code_SF_Lifetime (years) | New Construction | 25-30% over IL 2015 Code | SF | Lifetime (years) | Years | 15 | Plan 3 Estimate
New Construction_25-30% over IL 2015 Code_SF_Incremental Cost | New Construction | 25-30% over IL 2015 Code | SF | Incremental Cost | $ | 2500 | Plan 3 Estimate
New Construction_25-30% over IL 2015 Code_SF_ | New Construction | 25-30% over IL 2015 Code | SF
New Construction_30-40% over IL 2015 Code_SF_kWh Saved per Unit | New Construction | 30-40% over IL 2015 Code | SF | kWh Saved per Unit |  | 950 | Plan 3 Estimate
New Construction_30-40% over IL 2015 Code_SF_kW Saved per Unit | New Construction | 30-40% over IL 2015 Code | SF | kW Saved per Unit | kw/unit - coincident | 0.10845 | Plan 3 Estimate
New Construction_30-40% over IL 2015 Code_SF_Therm Saved per Unit | New Construction | 30-40% over IL 2015 Code | SF | Therm Saved per Unit |  | 475 | Plan 3 Estimate
New Construction_30-40% over IL 2015 Code_SF_Lifetime (years) | New Construction | 30-40% over IL 2015 Code | SF | Lifetime (years) | Years | 15 | Plan 3 Estimate
New Construction_30-40% over IL 2015 Code_SF_Incremental Cost | New Construction | 30-40% over IL 2015 Code | SF | Incremental Cost | $ | 3500 | Plan 3 Estimate
New Construction_30-40% over IL 2015 Code_SF_ | New Construction | 30-40% over IL 2015 Code | SF
New Construction_≥40% over IL 2015 Code_SF_kWh Saved per Unit | New Construction | ≥40% over IL 2015 Code | SF | kWh Saved per Unit |  | 950 | Plan 3 Estimate
New Construction_≥40% over IL 2015 Code_SF_kW Saved per Unit | New Construction | ≥40% over IL 2015 Code | SF | kW Saved per Unit | kw/unit - coincident | 0.10845 | Plan 3 Estimate
New Construction_≥40% over IL 2015 Code_SF_Therm Saved per Unit | New Construction | ≥40% over IL 2015 Code | SF | Therm Saved per Unit |  | 798 | Plan 3 Estimate
New Construction_≥40% over IL 2015 Code_SF_Lifetime (years) | New Construction | ≥40% over IL 2015 Code | SF | Lifetime (years) | Years | 15 | Plan 3 Estimate
New Construction_≥40% over IL 2015 Code_SF_Incremental Cost | New Construction | ≥40% over IL 2015 Code | SF | Incremental Cost | $ | 5000 | Plan 3 Estimate
New Construction_≥40% over IL 2015 Code_SF_ | New Construction | ≥40% over IL 2015 Code | SF
Steam Traps_Test_MF_Therm Saved per Unit | Steam Traps | Test | MF | Therm Saved per Unit |  | 0 | Plan 3 Estimate
Steam Traps_Test_MF_Lifetime (years) | Steam Traps | Test | MF | Lifetime (years) | Years | 3 | Plan 3 Estimate
Steam Traps_Test_MF_Incremental Cost | Steam Traps | Test | MF | Incremental Cost | $ | 20 | 0 | 2020 MMDB
Steam Traps_Test_MF_ | Steam Traps | Test | MF
Gas Optimization_0_MF_Therm Saved per Unit | Gas Optimization | 0 | MF | Therm Saved per Unit |  | 1 | Plan 3 Estimate
Gas Optimization_0_MF_Lifetime (years) | Gas Optimization | 0 | MF | Lifetime (years) | Years | 5 | Plan 3 Estimate
Gas Optimization_0_MF_Incremental Cost | Gas Optimization | 0 | MF | Incremental Cost | $ | 1.5 | Plan 3 Estimate
Gas Optimization_0_MF_ | Gas Optimization | 0 | MF
Home Energy Report_2022, Year 1, PGL_SF_Remaining Year Therms | Home Energy Report | 2022, Year 1, PGL | SF | Remaining Year Therms |  | 0 | 2019 Evaluation Results
Home Energy Report_2022, Year 1, PGL_SF_Therm Saved per Unit | Home Energy Report | 2022, Year 1, PGL | SF | Therm Saved per Unit |  | 311742.6455 | 2019 Evaluation Results
Home Energy Report_2022, Year 1, PGL_SF_Remaining Life | Home Energy Report | 2022, Year 1, PGL | SF | Remaining Life |  | 0 | 2019 Evaluation Results
Home Energy Report_2022, Year 1, PGL_SF_Lifetime (years) | Home Energy Report | 2022, Year 1, PGL | SF | Lifetime (years) |  | 1 | 2019 Evaluation Results
Home Energy Report_2022, Year 1, PGL_SF_Incremental Cost | Home Energy Report | 2022, Year 1, PGL | SF | Incremental Cost |  | 0 | 2019 Evaluation Results
Home Energy Report_2022, Year 1, PGL_SF_ | Home Energy Report | 2022, Year 1, PGL | SF
Home Energy Report_2022, Year 2, PGL_SF_Remaining Year Therms | Home Energy Report | 2022, Year 2, PGL | SF | Remaining Year Therms |  | 0 | 2019 Evaluation Results
Home Energy Report_2022, Year 2, PGL_SF_Therm Saved per Unit | Home Energy Report | 2022, Year 2, PGL | SF | Therm Saved per Unit |  | 213220.3756 | 2019 Evaluation Results
Home Energy Report_2022, Year 2, PGL_SF_Remaining Life | Home Energy Report | 2022, Year 2, PGL | SF | Remaining Life |  | 1 | 2019 Evaluation Results
Home Energy Report_2022, Year 2, PGL_SF_Lifetime (years) | Home Energy Report | 2022, Year 2, PGL | SF | Lifetime (years) |  | 2 | 2019 Evaluation Results
Home Energy Report_2022, Year 2, PGL_SF_Incremental Cost | Home Energy Report | 2022, Year 2, PGL | SF | Incremental Cost |  | 0 | 2019 Evaluation Results
Home Energy Report_2022, Year 2, PGL__ | Home Energy Report | 2022, Year 2, PGL
Home Energy Report_2022, Year 3, PGL_SF_Remaining Year Therms | Home Energy Report | 2022, Year 3, PGL | SF | Remaining Year Therms |  | 0 | 2019 Evaluation Results
Home Energy Report_2022, Year 3, PGL_SF_Therm Saved per Unit | Home Energy Report | 2022, Year 3, PGL | SF | Therm Saved per Unit |  | 145834.8071 | 2019 Evaluation Results
Home Energy Report_2022, Year 3, PGL_SF_Remaining Life | Home Energy Report | 2022, Year 3, PGL | SF | Remaining Life |  | 2 | 2019 Evaluation Results
Home Energy Report_2022, Year 3, PGL_SF_Lifetime (years) | Home Energy Report | 2022, Year 3, PGL | SF | Lifetime (years) |  | 3 | 2019 Evaluation Results
Home Energy Report_2022, Year 3, PGL_SF_Incremental Cost | Home Energy Report | 2022, Year 3, PGL | SF | Incremental Cost |  | 0 | 2019 Evaluation Results
Home Energy Report_2022, Year 3, PGL__ | Home Energy Report | 2022, Year 3, PGL
Home Energy Report_2022, Year 4, PGL_SF_Remaining Year Therms | Home Energy Report | 2022, Year 4, PGL | SF | Remaining Year Therms |  | 0 | 2019 Evaluation Results
Home Energy Report_2022, Year 4, PGL_SF_Therm Saved per Unit | Home Energy Report | 2022, Year 4, PGL | SF | Therm Saved per Unit |  | 98873.174 | 2019 Evaluation Results
Home Energy Report_2022, Year 4, PGL_SF_Remaining Life | Home Energy Report | 2022, Year 4, PGL | SF | Remaining Life |  | 3 | 2019 Evaluation Results
Home Energy Report_2022, Year 4, PGL_SF_Lifetime (years) | Home Energy Report | 2022, Year 4, PGL | SF | Lifetime (years) |  | 4 | 2019 Evaluation Results
Home Energy Report_2022, Year 4, PGL_SF_Incremental Cost | Home Energy Report | 2022, Year 4, PGL | SF | Incremental Cost |  | 0 | 2019 Evaluation Results
Home Energy Report_2022, Year 4, PGL__ | Home Energy Report | 2022, Year 4, PGL
Home Energy Report_2022, Year 5, PGL_SF_Remaining Year Therms | Home Energy Report | 2022, Year 5, PGL | SF | Remaining Year Therms |  | 0 | 2019 Evaluation Results
Home Energy Report_2022, Year 5, PGL_SF_Therm Saved per Unit | Home Energy Report | 2022, Year 5, PGL | SF | Therm Saved per Unit |  | 68193.856 | 2019 Evaluation Results
Home Energy Report_2022, Year 5, PGL_SF_Remaining Life | Home Energy Report | 2022, Year 5, PGL | SF | Remaining Life |  | 4 | 2019 Evaluation Results
Home Energy Report_2022, Year 5, PGL_SF_Lifetime (years) | Home Energy Report | 2022, Year 5, PGL | SF | Lifetime (years) |  | 5 | 2019 Evaluation Results
Home Energy Report_2022, Year 5, PGL_SF_Incremental Cost | Home Energy Report | 2022, Year 5, PGL | SF | Incremental Cost |  | 0 | 2019 Evaluation Results
Home Energy Report_2022, Year 5, PGL__ | Home Energy Report | 2022, Year 5, PGL
Home Energy Report_2022, Year 6, PGL_SF_Remaining Year Therms | Home Energy Report | 2022, Year 6, PGL | SF | Remaining Year Therms |  | 0 | 2019 Evaluation Results
Home Energy Report_2022, Year 6, PGL_SF_Therm Saved per Unit | Home Energy Report | 2022, Year 6, PGL | SF | Therm Saved per Unit |  | 47696.6248 | 2019 Evaluation Results
Home Energy Report_2022, Year 6, PGL_SF_Remaining Life | Home Energy Report | 2022, Year 6, PGL | SF | Remaining Life |  | 5 | 2019 Evaluation Results
Home Energy Report_2022, Year 6, PGL_SF_Lifetime (years) | Home Energy Report | 2022, Year 6, PGL | SF | Lifetime (years) |  | 6 | 2019 Evaluation Results
Home Energy Report_2022, Year 6, PGL_SF_Incremental Cost | Home Energy Report | 2022, Year 6, PGL | SF | Incremental Cost |  | 0 | 2019 Evaluation Results
Home Energy Report_2022, Year 6, PGL__ | Home Energy Report | 2022, Year 6, PGL
Home Energy Report_2022, Year 7, PGL_SF_Remaining Year Therms | Home Energy Report | 2022, Year 7, PGL | SF | Remaining Year Therms |  | 0 | 2019 Evaluation Results
Home Energy Report_2022, Year 7, PGL_SF_Therm Saved per Unit | Home Energy Report | 2022, Year 7, PGL | SF | Therm Saved per Unit |  | 33294.1145 | 2019 Evaluation Results
Home Energy Report_2022, Year 7, PGL_SF_Remaining Life | Home Energy Report | 2022, Year 7, PGL | SF | Remaining Life |  | 6 | 2019 Evaluation Results
Home Energy Report_2022, Year 7, PGL_SF_Lifetime (years) | Home Energy Report | 2022, Year 7, PGL | SF | Lifetime (years) |  | 7 | 2019 Evaluation Results
Home Energy Report_2022, Year 7, PGL_SF_Incremental Cost | Home Energy Report | 2022, Year 7, PGL | SF | Incremental Cost |  | 0 | 2019 Evaluation Results
Home Energy Report_2022, Year 7, PGL__ | Home Energy Report | 2022, Year 7, PGL
Home Energy Report_2023, Year 1, PGL_SF_Remaining Year Therms | Home Energy Report | 2023, Year 1, PGL | SF | Remaining Year Therms |  | 0 | 2019 Evaluation Results
Home Energy Report_2023, Year 1, PGL_SF_Therm Saved per Unit | Home Energy Report | 2023, Year 1, PGL | SF | Therm Saved per Unit |  | 396197.9871 | 2019 Evaluation Results
Home Energy Report_2023, Year 1, PGL_SF_Remaining Life | Home Energy Report | 2023, Year 1, PGL | SF | Remaining Life |  | 0 | 2019 Evaluation Results
Home Energy Report_2023, Year 1, PGL_SF_Lifetime (years) | Home Energy Report | 2023, Year 1, PGL | SF | Lifetime (years) |  | 1 | 2019 Evaluation Results
Home Energy Report_2023, Year 1, PGL_SF_Incremental Cost | Home Energy Report | 2023, Year 1, PGL | SF | Incremental Cost |  | 0 | 2019 Evaluation Results
Home Energy Report_2023, Year 1, PGL_SF_ | Home Energy Report | 2023, Year 1, PGL | SF
Home Energy Report_2023, Year 2, PGL_SF_Remaining Year Therms | Home Energy Report | 2023, Year 2, PGL | SF | Remaining Year Therms |  | 0 | 2019 Evaluation Results
Home Energy Report_2023, Year 2, PGL_SF_Therm Saved per Unit | Home Energy Report | 2023, Year 2, PGL | SF | Therm Saved per Unit |  | 270984.6883 | 2019 Evaluation Results
Home Energy Report_2023, Year 2, PGL_SF_Remaining Life | Home Energy Report | 2023, Year 2, PGL | SF | Remaining Life |  | 1 | 2019 Evaluation Results
Home Energy Report_2023, Year 2, PGL_SF_Lifetime (years) | Home Energy Report | 2023, Year 2, PGL | SF | Lifetime (years) |  | 2 | 2019 Evaluation Results
Home Energy Report_2023, Year 2, PGL_SF_Incremental Cost | Home Energy Report | 2023, Year 2, PGL | SF | Incremental Cost |  | 0 | 2019 Evaluation Results
Home Energy Report_2023, Year 2, PGL__ | Home Energy Report | 2023, Year 2, PGL
Home Energy Report_2023, Year 3, PGL_SF_Remaining Year Therms | Home Energy Report | 2023, Year 3, PGL | SF | Remaining Year Therms |  | 0 | 2019 Evaluation Results
Home Energy Report_2023, Year 3, PGL_SF_Therm Saved per Unit | Home Energy Report | 2023, Year 3, PGL | SF | Therm Saved per Unit |  | 185343.4487 | 2019 Evaluation Results
Home Energy Report_2023, Year 3, PGL_SF_Remaining Life | Home Energy Report | 2023, Year 3, PGL | SF | Remaining Life |  | 2 | 2019 Evaluation Results
Home Energy Report_2023, Year 3, PGL_SF_Lifetime (years) | Home Energy Report | 2023, Year 3, PGL | SF | Lifetime (years) |  | 3 | 2019 Evaluation Results
Home Energy Report_2023, Year 3, PGL_SF_Incremental Cost | Home Energy Report | 2023, Year 3, PGL | SF | Incremental Cost |  | 0 | 2019 Evaluation Results
Home Energy Report_2023, Year 3, PGL__ | Home Energy Report | 2023, Year 3, PGL
Home Energy Report_2023, Year 4, PGL_SF_Remaining Year Therms | Home Energy Report | 2023, Year 4, PGL | SF | Remaining Year Therms |  | 0 | 2019 Evaluation Results
Home Energy Report_2023, Year 4, PGL_SF_Therm Saved per Unit | Home Energy Report | 2023, Year 4, PGL | SF | Therm Saved per Unit |  | 125659.2676 | 2019 Evaluation Results
Home Energy Report_2023, Year 4, PGL_SF_Remaining Life | Home Energy Report | 2023, Year 4, PGL | SF | Remaining Life |  | 3 | 2019 Evaluation Results
Home Energy Report_2023, Year 4, PGL_SF_Lifetime (years) | Home Energy Report | 2023, Year 4, PGL | SF | Lifetime (years) |  | 4 | 2019 Evaluation Results
Home Energy Report_2023, Year 4, PGL_SF_Incremental Cost | Home Energy Report | 2023, Year 4, PGL | SF | Incremental Cost |  | 0 | 2019 Evaluation Results
Home Energy Report_2023, Year 4, PGL__ | Home Energy Report | 2023, Year 4, PGL
Home Energy Report_2023, Year 5, PGL_SF_Remaining Year Therms | Home Energy Report | 2023, Year 5, PGL | SF | Remaining Year Therms |  | 0 | 2019 Evaluation Results
Home Energy Report_2023, Year 5, PGL_SF_Therm Saved per Unit | Home Energy Report | 2023, Year 5, PGL | SF | Therm Saved per Unit |  | 86668.5032 | 2019 Evaluation Results
Home Energy Report_2023, Year 5, PGL_SF_Remaining Life | Home Energy Report | 2023, Year 5, PGL | SF | Remaining Life |  | 4 | 2019 Evaluation Results
Home Energy Report_2023, Year 5, PGL_SF_Lifetime (years) | Home Energy Report | 2023, Year 5, PGL | SF | Lifetime (years) |  | 5 | 2019 Evaluation Results
Home Energy Report_2023, Year 5, PGL_SF_Incremental Cost | Home Energy Report | 2023, Year 5, PGL | SF | Incremental Cost |  | 0 | 2019 Evaluation Results
Home Energy Report_2023, Year 5, PGL__ | Home Energy Report | 2023, Year 5, PGL
Home Energy Report_2023, Year 6, PGL_SF_Remaining Year Therms | Home Energy Report | 2023, Year 6, PGL | SF | Remaining Year Therms |  | 0 | 2019 Evaluation Results
Home Energy Report_2023, Year 6, PGL_SF_Therm Saved per Unit | Home Energy Report | 2023, Year 6, PGL | SF | Therm Saved per Unit |  | 60618.292 | 2019 Evaluation Results
Home Energy Report_2023, Year 6, PGL_SF_Remaining Life | Home Energy Report | 2023, Year 6, PGL | SF | Remaining Life |  | 5 | 2019 Evaluation Results
Home Energy Report_2023, Year 6, PGL_SF_Lifetime (years) | Home Energy Report | 2023, Year 6, PGL | SF | Lifetime (years) |  | 6 | 2019 Evaluation Results
Home Energy Report_2023, Year 6, PGL_SF_Incremental Cost | Home Energy Report | 2023, Year 6, PGL | SF | Incremental Cost |  | 0 | 2019 Evaluation Results
Home Energy Report_2023, Year 6, PGL__ | Home Energy Report | 2023, Year 6, PGL
Home Energy Report_2023, Year 7, PGL_SF_Remaining Year Therms | Home Energy Report | 2023, Year 7, PGL | SF | Remaining Year Therms |  | 0 | 2019 Evaluation Results
Home Energy Report_2023, Year 7, PGL_SF_Therm Saved per Unit | Home Energy Report | 2023, Year 7, PGL | SF | Therm Saved per Unit |  | 42313.945 | 2019 Evaluation Results
Home Energy Report_2023, Year 7, PGL_SF_Remaining Life | Home Energy Report | 2023, Year 7, PGL | SF | Remaining Life |  | 6 | 2019 Evaluation Results
Home Energy Report_2023, Year 7, PGL_SF_Lifetime (years) | Home Energy Report | 2023, Year 7, PGL | SF | Lifetime (years) |  | 7 | 2019 Evaluation Results
Home Energy Report_2023, Year 7, PGL_SF_Incremental Cost | Home Energy Report | 2023, Year 7, PGL | SF | Incremental Cost |  | 0 | 2019 Evaluation Results
Home Energy Report_2023, Year 7, PGL__ | Home Energy Report | 2023, Year 7, PGL
Home Energy Report_2024, Year 1, PGL_SF_Remaining Year Therms | Home Energy Report | 2024, Year 1, PGL | SF | Remaining Year Therms |  | 0 | 2019 Evaluation Results
Home Energy Report_2024, Year 1, PGL_SF_Therm Saved per Unit | Home Energy Report | 2024, Year 1, PGL | SF | Therm Saved per Unit |  | 400377.2056 | 2019 Evaluation Results
Home Energy Report_2024, Year 1, PGL_SF_Remaining Life | Home Energy Report | 2024, Year 1, PGL | SF | Remaining Life |  | 0 | 2019 Evaluation Results
Home Energy Report_2024, Year 1, PGL_SF_Lifetime (years) | Home Energy Report | 2024, Year 1, PGL | SF | Lifetime (years) |  | 1 | 2019 Evaluation Results
Home Energy Report_2024, Year 1, PGL_SF_Incremental Cost | Home Energy Report | 2024, Year 1, PGL | SF | Incremental Cost |  | 0 | 2019 Evaluation Results
Home Energy Report_2024, Year 1, PGL_SF_ | Home Energy Report | 2024, Year 1, PGL | SF
Home Energy Report_2024, Year 2, PGL_SF_Remaining Year Therms | Home Energy Report | 2024, Year 2, PGL | SF | Remaining Year Therms |  | 0 | 2019 Evaluation Results
Home Energy Report_2024, Year 2, PGL_SF_Therm Saved per Unit | Home Energy Report | 2024, Year 2, PGL | SF | Therm Saved per Unit |  | 273843.1183 | 2019 Evaluation Results
Home Energy Report_2024, Year 2, PGL_SF_Remaining Life | Home Energy Report | 2024, Year 2, PGL | SF | Remaining Life |  | 1 | 2019 Evaluation Results
Home Energy Report_2024, Year 2, PGL_SF_Lifetime (years) | Home Energy Report | 2024, Year 2, PGL | SF | Lifetime (years) |  | 2 | 2019 Evaluation Results
Home Energy Report_2024, Year 2, PGL_SF_Incremental Cost | Home Energy Report | 2024, Year 2, PGL | SF | Incremental Cost |  | 0 | 2019 Evaluation Results
Home Energy Report_2024, Year 2, PGL__ | Home Energy Report | 2024, Year 2, PGL
Home Energy Report_2024, Year 3, PGL_SF_Remaining Year Therms | Home Energy Report | 2024, Year 3, PGL | SF | Remaining Year Therms |  | 0 | 2019 Evaluation Results
Home Energy Report_2024, Year 3, PGL_SF_Therm Saved per Unit | Home Energy Report | 2024, Year 3, PGL | SF | Therm Saved per Unit |  | 185343.4487 | 2019 Evaluation Results
Home Energy Report_2024, Year 3, PGL_SF_Remaining Life | Home Energy Report | 2024, Year 3, PGL | SF | Remaining Life |  | 2 | 2019 Evaluation Results
Home Energy Report_2024, Year 3, PGL_SF_Lifetime (years) | Home Energy Report | 2024, Year 3, PGL | SF | Lifetime (years) |  | 3 | 2019 Evaluation Results
Home Energy Report_2024, Year 3, PGL_SF_Incremental Cost | Home Energy Report | 2024, Year 3, PGL | SF | Incremental Cost |  | 0 | 2019 Evaluation Results
Home Energy Report_2024, Year 3, PGL__ | Home Energy Report | 2024, Year 3, PGL
Home Energy Report_2024, Year 4, PGL_SF_Remaining Year Therms | Home Energy Report | 2024, Year 4, PGL | SF | Remaining Year Therms |  | 0 | 2019 Evaluation Results
Home Energy Report_2024, Year 4, PGL_SF_Therm Saved per Unit | Home Energy Report | 2024, Year 4, PGL | SF | Therm Saved per Unit |  | 126984.7603 | 2019 Evaluation Results
Home Energy Report_2024, Year 4, PGL_SF_Remaining Life | Home Energy Report | 2024, Year 4, PGL | SF | Remaining Life |  | 3 | 2019 Evaluation Results
Home Energy Report_2024, Year 4, PGL_SF_Lifetime (years) | Home Energy Report | 2024, Year 4, PGL | SF | Lifetime (years) |  | 4 | 2019 Evaluation Results
Home Energy Report_2024, Year 4, PGL_SF_Incremental Cost | Home Energy Report | 2024, Year 4, PGL | SF | Incremental Cost |  | 0 | 2019 Evaluation Results
Home Energy Report_2024, Year 4, PGL__ | Home Energy Report | 2024, Year 4, PGL
Home Energy Report_2024, Year 5, PGL_SF_Remaining Year Therms | Home Energy Report | 2024, Year 5, PGL | SF | Remaining Year Therms |  | 0 | 2019 Evaluation Results
Home Energy Report_2024, Year 5, PGL_SF_Therm Saved per Unit | Home Energy Report | 2024, Year 5, PGL | SF | Therm Saved per Unit |  | 87582.7093 | 2019 Evaluation Results
Home Energy Report_2024, Year 5, PGL_SF_Remaining Life | Home Energy Report | 2024, Year 5, PGL | SF | Remaining Life |  | 4 | 2019 Evaluation Results
Home Energy Report_2024, Year 5, PGL_SF_Lifetime (years) | Home Energy Report | 2024, Year 5, PGL | SF | Lifetime (years) |  | 5 | 2019 Evaluation Results
Home Energy Report_2024, Year 5, PGL_SF_Incremental Cost | Home Energy Report | 2024, Year 5, PGL | SF | Incremental Cost |  | 0 | 2019 Evaluation Results
Home Energy Report_2024, Year 5, PGL__ | Home Energy Report | 2024, Year 5, PGL
Home Energy Report_2024, Year 6, PGL_SF_Remaining Year Therms | Home Energy Report | 2024, Year 6, PGL | SF | Remaining Year Therms |  | 0 | 2019 Evaluation Results
Home Energy Report_2024, Year 6, PGL_SF_Therm Saved per Unit | Home Energy Report | 2024, Year 6, PGL | SF | Therm Saved per Unit |  | 61257.7125 | 2019 Evaluation Results
Home Energy Report_2024, Year 6, PGL_SF_Remaining Life | Home Energy Report | 2024, Year 6, PGL | SF | Remaining Life |  | 5 | 2019 Evaluation Results
Home Energy Report_2024, Year 6, PGL_SF_Lifetime (years) | Home Energy Report | 2024, Year 6, PGL | SF | Lifetime (years) |  | 6 | 2019 Evaluation Results
Home Energy Report_2024, Year 6, PGL_SF_Incremental Cost | Home Energy Report | 2024, Year 6, PGL | SF | Incremental Cost |  | 0 | 2019 Evaluation Results
Home Energy Report_2024, Year 6, PGL__ | Home Energy Report | 2024, Year 6, PGL
Home Energy Report_2024, Year 7, PGL_SF_Remaining Year Therms | Home Energy Report | 2024, Year 7, PGL | SF | Remaining Year Therms |  | 0 | 2019 Evaluation Results
Home Energy Report_2024, Year 7, PGL_SF_Therm Saved per Unit | Home Energy Report | 2024, Year 7, PGL | SF | Therm Saved per Unit |  | 42760.2856 | 2019 Evaluation Results
Home Energy Report_2024, Year 7, PGL_SF_Remaining Life | Home Energy Report | 2024, Year 7, PGL | SF | Remaining Life |  | 6 | 2019 Evaluation Results
Home Energy Report_2024, Year 7, PGL_SF_Lifetime (years) | Home Energy Report | 2024, Year 7, PGL | SF | Lifetime (years) |  | 7 | 2019 Evaluation Results
Home Energy Report_2024, Year 7, PGL_SF_Incremental Cost | Home Energy Report | 2024, Year 7, PGL | SF | Incremental Cost |  | 0 | 2019 Evaluation Results
Home Energy Report_2024, Year 7, PGL__ | Home Energy Report | 2024, Year 7, PGL
Home Energy Report_2025, Year 1, PGL_SF_Remaining Year Therms | Home Energy Report | 2025, Year 1, PGL | SF | Remaining Year Therms |  | 0 | 2019 Evaluation Results
Home Energy Report_2025, Year 1, PGL_SF_Therm Saved per Unit | Home Energy Report | 2025, Year 1, PGL | SF | Therm Saved per Unit |  | 357969.0448 | 2019 Evaluation Results
Home Energy Report_2025, Year 1, PGL_SF_Remaining Life | Home Energy Report | 2025, Year 1, PGL | SF | Remaining Life |  | 0 | 2019 Evaluation Results
Home Energy Report_2025, Year 1, PGL_SF_Lifetime (years) | Home Energy Report | 2025, Year 1, PGL | SF | Lifetime (years) |  | 1 | 2019 Evaluation Results
Home Energy Report_2025, Year 1, PGL_SF_Incremental Cost | Home Energy Report | 2025, Year 1, PGL | SF | Incremental Cost |  | 0 | 2019 Evaluation Results
Home Energy Report_2025, Year 1, PGL_SF_ | Home Energy Report | 2025, Year 1, PGL | SF
Home Energy Report_2025, Year 2, PGL_SF_Remaining Year Therms | Home Energy Report | 2025, Year 2, PGL | SF | Remaining Year Therms |  | 0 | 2019 Evaluation Results
Home Energy Report_2025, Year 2, PGL_SF_Therm Saved per Unit | Home Energy Report | 2025, Year 2, PGL | SF | Therm Saved per Unit |  | 244837.5135 | 2019 Evaluation Results
Home Energy Report_2025, Year 2, PGL_SF_Remaining Life | Home Energy Report | 2025, Year 2, PGL | SF | Remaining Life |  | 1 | 2019 Evaluation Results
Home Energy Report_2025, Year 2, PGL_SF_Lifetime (years) | Home Energy Report | 2025, Year 2, PGL | SF | Lifetime (years) |  | 2 | 2019 Evaluation Results
Home Energy Report_2025, Year 2, PGL_SF_Incremental Cost | Home Energy Report | 2025, Year 2, PGL | SF | Incremental Cost |  | 0 | 2019 Evaluation Results
Home Energy Report_2025, Year 2, PGL__ | Home Energy Report | 2025, Year 2, PGL
Home Energy Report_2025, Year 3, PGL_SF_Remaining Year Therms | Home Energy Report | 2025, Year 3, PGL | SF | Remaining Year Therms |  | 0 | 2019 Evaluation Results
Home Energy Report_2025, Year 3, PGL_SF_Therm Saved per Unit | Home Energy Report | 2025, Year 3, PGL | SF | Therm Saved per Unit |  | 167459.7535 | 2019 Evaluation Results
Home Energy Report_2025, Year 3, PGL_SF_Remaining Life | Home Energy Report | 2025, Year 3, PGL | SF | Remaining Life |  | 2 | 2019 Evaluation Results
Home Energy Report_2025, Year 3, PGL_SF_Lifetime (years) | Home Energy Report | 2025, Year 3, PGL | SF | Lifetime (years) |  | 3 | 2019 Evaluation Results
Home Energy Report_2025, Year 3, PGL_SF_Incremental Cost | Home Energy Report | 2025, Year 3, PGL | SF | Incremental Cost |  | 0 | 2019 Evaluation Results
Home Energy Report_2025, Year 3, PGL__ | Home Energy Report | 2025, Year 3, PGL
Home Energy Report_2025, Year 4, PGL_SF_Remaining Year Therms | Home Energy Report | 2025, Year 4, PGL | SF | Remaining Year Therms |  | 0 | 2019 Evaluation Results
Home Energy Report_2025, Year 4, PGL_SF_Therm Saved per Unit | Home Energy Report | 2025, Year 4, PGL | SF | Therm Saved per Unit |  | 113534.4688 | 2019 Evaluation Results
Home Energy Report_2025, Year 4, PGL_SF_Remaining Life | Home Energy Report | 2025, Year 4, PGL | SF | Remaining Life |  | 3 | 2019 Evaluation Results
Home Energy Report_2025, Year 4, PGL_SF_Lifetime (years) | Home Energy Report | 2025, Year 4, PGL | SF | Lifetime (years) |  | 4 | 2019 Evaluation Results
Home Energy Report_2025, Year 4, PGL_SF_Incremental Cost | Home Energy Report | 2025, Year 4, PGL | SF | Incremental Cost |  | 0 | 2019 Evaluation Results
Home Energy Report_2025, Year 4, PGL__ | Home Energy Report | 2025, Year 4, PGL
Home Energy Report_2025, Year 5, PGL_SF_Remaining Year Therms | Home Energy Report | 2025, Year 5, PGL | SF | Remaining Year Therms |  | 0 | 2019 Evaluation Results
Home Energy Report_2025, Year 5, PGL_SF_Therm Saved per Unit | Home Energy Report | 2025, Year 5, PGL | SF | Therm Saved per Unit |  | 78305.9034 | 2019 Evaluation Results
Home Energy Report_2025, Year 5, PGL_SF_Remaining Life | Home Energy Report | 2025, Year 5, PGL | SF | Remaining Life |  | 4 | 2019 Evaluation Results
Home Energy Report_2025, Year 5, PGL_SF_Lifetime (years) | Home Energy Report | 2025, Year 5, PGL | SF | Lifetime (years) |  | 5 | 2019 Evaluation Results
Home Energy Report_2025, Year 5, PGL_SF_Incremental Cost | Home Energy Report | 2025, Year 5, PGL | SF | Incremental Cost |  | 0 | 2019 Evaluation Results
Home Energy Report_2025, Year 5, PGL__ | Home Energy Report | 2025, Year 5, PGL
Home Energy Report_2025, Year 6, PGL_SF_Remaining Year Therms | Home Energy Report | 2025, Year 6, PGL | SF | Remaining Year Therms |  | 0 | 2019 Evaluation Results
Home Energy Report_2025, Year 6, PGL_SF_Therm Saved per Unit | Home Energy Report | 2025, Year 6, PGL | SF | Therm Saved per Unit |  | 54769.2638 | 2019 Evaluation Results
Home Energy Report_2025, Year 6, PGL_SF_Remaining Life | Home Energy Report | 2025, Year 6, PGL | SF | Remaining Life |  | 5 | 2019 Evaluation Results
Home Energy Report_2025, Year 6, PGL_SF_Lifetime (years) | Home Energy Report | 2025, Year 6, PGL | SF | Lifetime (years) |  | 6 | 2019 Evaluation Results
Home Energy Report_2025, Year 6, PGL_SF_Incremental Cost | Home Energy Report | 2025, Year 6, PGL | SF | Incremental Cost |  | 0 | 2019 Evaluation Results
Home Energy Report_2025, Year 6, PGL__ | Home Energy Report | 2025, Year 6, PGL
Home Energy Report_2025, Year 7, PGL_SF_Remaining Year Therms | Home Energy Report | 2025, Year 7, PGL | SF | Remaining Year Therms |  | 0 | 2019 Evaluation Results
Home Energy Report_2025, Year 7, PGL_SF_Therm Saved per Unit | Home Energy Report | 2025, Year 7, PGL | SF | Therm Saved per Unit |  | 38231.094 | 2019 Evaluation Results
Home Energy Report_2025, Year 7, PGL_SF_Remaining Life | Home Energy Report | 2025, Year 7, PGL | SF | Remaining Life |  | 6 | 2019 Evaluation Results
Home Energy Report_2025, Year 7, PGL_SF_Lifetime (years) | Home Energy Report | 2025, Year 7, PGL | SF | Lifetime (years) |  | 7 | 2019 Evaluation Results
Home Energy Report_2025, Year 7, PGL_SF_Incremental Cost | Home Energy Report | 2025, Year 7, PGL | SF | Incremental Cost |  | 0 | 2019 Evaluation Results
Home Energy Report_2025, Year 7, PGL__ | Home Energy Report | 2025, Year 7, PGL
Home Energy Report_2022, Year 1, NSG_SF_Remaining Year Therms | Home Energy Report | 2022, Year 1, NSG | SF | Remaining Year Therms |  | 0 | 2019 Evaluation Results
Home Energy Report_2022, Year 1, NSG_SF_Therm Saved per Unit | Home Energy Report | 2022, Year 1, NSG | SF | Therm Saved per Unit |  | 289507.9309 | 2019 Evaluation Results
Home Energy Report_2022, Year 1, NSG_SF_Remaining Life | Home Energy Report | 2022, Year 1, NSG | SF | Remaining Life |  | 0 | 2019 Evaluation Results
Home Energy Report_2022, Year 1, NSG_SF_Lifetime (years) | Home Energy Report | 2022, Year 1, NSG | SF | Lifetime (years) |  | 1 | 2019 Evaluation Results
Home Energy Report_2022, Year 1, NSG_SF_Incremental Cost | Home Energy Report | 2022, Year 1, NSG | SF | Incremental Cost |  | 0 | 2019 Evaluation Results
Home Energy Report_2022, Year 1, NSG_SF_ | Home Energy Report | 2022, Year 1, NSG | SF
Home Energy Report_2022, Year 2, NSG_SF_Remaining Year Therms | Home Energy Report | 2022, Year 2, NSG | SF | Remaining Year Therms |  | 0 | 2019 Evaluation Results
Home Energy Report_2022, Year 2, NSG_SF_Therm Saved per Unit | Home Energy Report | 2022, Year 2, NSG | SF | Therm Saved per Unit |  | 198012.6577 | 2019 Evaluation Results
Home Energy Report_2022, Year 2, NSG_SF_Remaining Life | Home Energy Report | 2022, Year 2, NSG | SF | Remaining Life |  | 1 | 2019 Evaluation Results
Home Energy Report_2022, Year 2, NSG_SF_Lifetime (years) | Home Energy Report | 2022, Year 2, NSG | SF | Lifetime (years) |  | 2 | 2019 Evaluation Results
Home Energy Report_2022, Year 2, NSG_SF_Incremental Cost | Home Energy Report | 2022, Year 2, NSG | SF | Incremental Cost |  | 0 | 2019 Evaluation Results
Home Energy Report_2022, Year 2, NSG__ | Home Energy Report | 2022, Year 2, NSG
Home Energy Report_2022, Year 3, NSG_SF_Remaining Year Therms | Home Energy Report | 2022, Year 3, NSG | SF | Remaining Year Therms |  | 0 | 2019 Evaluation Results
Home Energy Report_2022, Year 3, NSG_SF_Therm Saved per Unit | Home Energy Report | 2022, Year 3, NSG | SF | Therm Saved per Unit |  | 135433.2937 | 2019 Evaluation Results
Home Energy Report_2022, Year 3, NSG_SF_Remaining Life | Home Energy Report | 2022, Year 3, NSG | SF | Remaining Life |  | 2 | 2019 Evaluation Results
Home Energy Report_2022, Year 3, NSG_SF_Lifetime (years) | Home Energy Report | 2022, Year 3, NSG | SF | Lifetime (years) |  | 3 | 2019 Evaluation Results
Home Energy Report_2022, Year 3, NSG_SF_Incremental Cost | Home Energy Report | 2022, Year 3, NSG | SF | Incremental Cost |  | 0 | 2019 Evaluation Results
Home Energy Report_2022, Year 3, NSG__ | Home Energy Report | 2022, Year 3, NSG
Home Energy Report_2022, Year 4, NSG_SF_Remaining Year Therms | Home Energy Report | 2022, Year 4, NSG | SF | Remaining Year Therms |  | 0 | 2019 Evaluation Results
Home Energy Report_2022, Year 4, NSG_SF_Therm Saved per Unit | Home Energy Report | 2022, Year 4, NSG | SF | Therm Saved per Unit |  | 91821.1494 | 2019 Evaluation Results
Home Energy Report_2022, Year 4, NSG_SF_Remaining Life | Home Energy Report | 2022, Year 4, NSG | SF | Remaining Life |  | 3 | 2019 Evaluation Results
Home Energy Report_2022, Year 4, NSG_SF_Lifetime (years) | Home Energy Report | 2022, Year 4, NSG | SF | Lifetime (years) |  | 4 | 2019 Evaluation Results
Home Energy Report_2022, Year 4, NSG_SF_Incremental Cost | Home Energy Report | 2022, Year 4, NSG | SF | Incremental Cost |  | 0 | 2019 Evaluation Results
Home Energy Report_2022, Year 4, NSG__ | Home Energy Report | 2022, Year 4, NSG
Home Energy Report_2022, Year 5, NSG_SF_Remaining Year Therms | Home Energy Report | 2022, Year 5, NSG | SF | Remaining Year Therms |  | 0 | 2019 Evaluation Results
Home Energy Report_2022, Year 5, NSG_SF_Therm Saved per Unit | Home Energy Report | 2022, Year 5, NSG | SF | Therm Saved per Unit |  | 63330.0013 | 2019 Evaluation Results
Home Energy Report_2022, Year 5, NSG_SF_Remaining Life | Home Energy Report | 2022, Year 5, NSG | SF | Remaining Life |  | 4 | 2019 Evaluation Results
Home Energy Report_2022, Year 5, NSG_SF_Lifetime (years) | Home Energy Report | 2022, Year 5, NSG | SF | Lifetime (years) |  | 5 | 2019 Evaluation Results
Home Energy Report_2022, Year 5, NSG_SF_Incremental Cost | Home Energy Report | 2022, Year 5, NSG | SF | Incremental Cost |  | 0 | 2019 Evaluation Results
Home Energy Report_2022, Year 5, NSG__ | Home Energy Report | 2022, Year 5, NSG
Home Energy Report_2022, Year 6, NSG_SF_Remaining Year Therms | Home Energy Report | 2022, Year 6, NSG | SF | Remaining Year Therms |  | 0 | 2019 Evaluation Results
Home Energy Report_2022, Year 6, NSG_SF_Therm Saved per Unit | Home Energy Report | 2022, Year 6, NSG | SF | Therm Saved per Unit |  | 44294.7134 | 2019 Evaluation Results
Home Energy Report_2022, Year 6, NSG_SF_Remaining Life | Home Energy Report | 2022, Year 6, NSG | SF | Remaining Life |  | 5 | 2019 Evaluation Results
Home Energy Report_2022, Year 6, NSG_SF_Lifetime (years) | Home Energy Report | 2022, Year 6, NSG | SF | Lifetime (years) |  | 6 | 2019 Evaluation Results
Home Energy Report_2022, Year 6, NSG_SF_Incremental Cost | Home Energy Report | 2022, Year 6, NSG | SF | Incremental Cost |  | 0 | 2019 Evaluation Results
Home Energy Report_2022, Year 6, NSG__ | Home Energy Report | 2022, Year 6, NSG
Home Energy Report_2022, Year 7, NSG_SF_Remaining Year Therms | Home Energy Report | 2022, Year 7, NSG | SF | Remaining Year Therms |  | 0 | 2019 Evaluation Results
Home Energy Report_2022, Year 7, NSG_SF_Therm Saved per Unit | Home Energy Report | 2022, Year 7, NSG | SF | Therm Saved per Unit |  | 30919.447 | 2019 Evaluation Results
Home Energy Report_2022, Year 7, NSG_SF_Remaining Life | Home Energy Report | 2022, Year 7, NSG | SF | Remaining Life |  | 6 | 2019 Evaluation Results
Home Energy Report_2022, Year 7, NSG_SF_Lifetime (years) | Home Energy Report | 2022, Year 7, NSG | SF | Lifetime (years) |  | 7 | 2019 Evaluation Results
Home Energy Report_2022, Year 7, NSG_SF_Incremental Cost | Home Energy Report | 2022, Year 7, NSG | SF | Incremental Cost |  | 0 | 2019 Evaluation Results
Home Energy Report_2022, Year 7, NSG__ | Home Energy Report | 2022, Year 7, NSG
Home Energy Report_2023, Year 1, NSG_SF_Remaining Year Therms | Home Energy Report | 2023, Year 1, NSG | SF | Remaining Year Therms |  | 0 | 2019 Evaluation Results
Home Energy Report_2023, Year 1, NSG_SF_Therm Saved per Unit | Home Energy Report | 2023, Year 1, NSG | SF | Therm Saved per Unit |  | 371629.0188 | 2019 Evaluation Results
Home Energy Report_2023, Year 1, NSG_SF_Remaining Life | Home Energy Report | 2023, Year 1, NSG | SF | Remaining Life |  | 0 | 2019 Evaluation Results
Home Energy Report_2023, Year 1, NSG_SF_Lifetime (years) | Home Energy Report | 2023, Year 1, NSG | SF | Lifetime (years) |  | 1 | 2019 Evaluation Results
Home Energy Report_2023, Year 1, NSG_SF_Incremental Cost | Home Energy Report | 2023, Year 1, NSG | SF | Incremental Cost |  | 0 | 2019 Evaluation Results
Home Energy Report_2023, Year 1, NSG_SF_ | Home Energy Report | 2023, Year 1, NSG | SF
Home Energy Report_2023, Year 2, NSG_SF_Remaining Year Therms | Home Energy Report | 2023, Year 2, NSG | SF | Remaining Year Therms |  | 0 | 2019 Evaluation Results
Home Energy Report_2023, Year 2, NSG_SF_Therm Saved per Unit | Home Energy Report | 2023, Year 2, NSG | SF | Therm Saved per Unit |  | 254180.4277 | 2019 Evaluation Results
Home Energy Report_2023, Year 2, NSG_SF_Remaining Life | Home Energy Report | 2023, Year 2, NSG | SF | Remaining Life |  | 1 | 2019 Evaluation Results
Home Energy Report_2023, Year 2, NSG_SF_Lifetime (years) | Home Energy Report | 2023, Year 2, NSG | SF | Lifetime (years) |  | 2 | 2019 Evaluation Results
Home Energy Report_2023, Year 2, NSG_SF_Incremental Cost | Home Energy Report | 2023, Year 2, NSG | SF | Incremental Cost |  | 0 | 2019 Evaluation Results
Home Energy Report_2023, Year 2, NSG__ | Home Energy Report | 2023, Year 2, NSG
Home Energy Report_2023, Year 3, NSG_SF_Remaining Year Therms | Home Energy Report | 2023, Year 3, NSG | SF | Remaining Year Therms |  | 0 | 2019 Evaluation Results
Home Energy Report_2023, Year 3, NSG_SF_Therm Saved per Unit | Home Energy Report | 2023, Year 3, NSG | SF | Therm Saved per Unit |  | 173849.9594 | 2019 Evaluation Results
Home Energy Report_2023, Year 3, NSG_SF_Remaining Life | Home Energy Report | 2023, Year 3, NSG | SF | Remaining Life |  | 2 | 2019 Evaluation Results
Home Energy Report_2023, Year 3, NSG_SF_Lifetime (years) | Home Energy Report | 2023, Year 3, NSG | SF | Lifetime (years) |  | 3 | 2019 Evaluation Results
Home Energy Report_2023, Year 3, NSG_SF_Incremental Cost | Home Energy Report | 2023, Year 3, NSG | SF | Incremental Cost |  | 0 | 2019 Evaluation Results
Home Energy Report_2023, Year 3, NSG__ | Home Energy Report | 2023, Year 3, NSG
Home Energy Report_2023, Year 4, NSG_SF_Remaining Year Therms | Home Energy Report | 2023, Year 4, NSG | SF | Remaining Year Therms |  | 0 | 2019 Evaluation Results
Home Energy Report_2023, Year 4, NSG_SF_Therm Saved per Unit | Home Energy Report | 2023, Year 4, NSG | SF | Therm Saved per Unit |  | 117866.9045 | 2019 Evaluation Results
Home Energy Report_2023, Year 4, NSG_SF_Remaining Life | Home Energy Report | 2023, Year 4, NSG | SF | Remaining Life |  | 3 | 2019 Evaluation Results
Home Energy Report_2023, Year 4, NSG_SF_Lifetime (years) | Home Energy Report | 2023, Year 4, NSG | SF | Lifetime (years) |  | 4 | 2019 Evaluation Results
Home Energy Report_2023, Year 4, NSG_SF_Incremental Cost | Home Energy Report | 2023, Year 4, NSG | SF | Incremental Cost |  | 0 | 2019 Evaluation Results
Home Energy Report_2023, Year 4, NSG__ | Home Energy Report | 2023, Year 4, NSG
Home Energy Report_2023, Year 5, NSG_SF_Remaining Year Therms | Home Energy Report | 2023, Year 5, NSG | SF | Remaining Year Therms |  | 0 | 2019 Evaluation Results
Home Energy Report_2023, Year 5, NSG_SF_Therm Saved per Unit | Home Energy Report | 2023, Year 5, NSG | SF | Therm Saved per Unit |  | 81294.0294 | 2019 Evaluation Results
Home Energy Report_2023, Year 5, NSG_SF_Remaining Life | Home Energy Report | 2023, Year 5, NSG | SF | Remaining Life |  | 4 | 2019 Evaluation Results
Home Energy Report_2023, Year 5, NSG_SF_Lifetime (years) | Home Energy Report | 2023, Year 5, NSG | SF | Lifetime (years) |  | 5 | 2019 Evaluation Results
Home Energy Report_2023, Year 5, NSG_SF_Incremental Cost | Home Energy Report | 2023, Year 5, NSG | SF | Incremental Cost |  | 0 | 2019 Evaluation Results
Home Energy Report_2023, Year 5, NSG__ | Home Energy Report | 2023, Year 5, NSG
Home Energy Report_2023, Year 6, NSG_SF_Remaining Year Therms | Home Energy Report | 2023, Year 6, NSG | SF | Remaining Year Therms |  | 0 | 2019 Evaluation Results
Home Energy Report_2023, Year 6, NSG_SF_Therm Saved per Unit | Home Energy Report | 2023, Year 6, NSG | SF | Therm Saved per Unit |  | 56859.2399 | 2019 Evaluation Results
Home Energy Report_2023, Year 6, NSG_SF_Remaining Life | Home Energy Report | 2023, Year 6, NSG | SF | Remaining Life |  | 5 | 2019 Evaluation Results
Home Energy Report_2023, Year 6, NSG_SF_Lifetime (years) | Home Energy Report | 2023, Year 6, NSG | SF | Lifetime (years) |  | 6 | 2019 Evaluation Results
Home Energy Report_2023, Year 6, NSG_SF_Incremental Cost | Home Energy Report | 2023, Year 6, NSG | SF | Incremental Cost |  | 0 | 2019 Evaluation Results
Home Energy Report_2023, Year 6, NSG__ | Home Energy Report | 2023, Year 6, NSG
Home Energy Report_2023, Year 7, NSG_SF_Remaining Year Therms | Home Energy Report | 2023, Year 7, NSG | SF | Remaining Year Therms |  | 0 | 2019 Evaluation Results
Home Energy Report_2023, Year 7, NSG_SF_Therm Saved per Unit | Home Energy Report | 2023, Year 7, NSG | SF | Therm Saved per Unit |  | 39689.9792 | 2019 Evaluation Results
Home Energy Report_2023, Year 7, NSG_SF_Remaining Life | Home Energy Report | 2023, Year 7, NSG | SF | Remaining Life |  | 6 | 2019 Evaluation Results
Home Energy Report_2023, Year 7, NSG_SF_Lifetime (years) | Home Energy Report | 2023, Year 7, NSG | SF | Lifetime (years) |  | 7 | 2019 Evaluation Results
Home Energy Report_2023, Year 7, NSG_SF_Incremental Cost | Home Energy Report | 2023, Year 7, NSG | SF | Incremental Cost |  | 0 | 2019 Evaluation Results
Home Energy Report_2023, Year 7, NSG__ | Home Energy Report | 2023, Year 7, NSG
Home Energy Report_2024, Year 1, NSG_SF_Remaining Year Therms | Home Energy Report | 2024, Year 1, NSG | SF | Remaining Year Therms |  | 0 | 2019 Evaluation Results
Home Energy Report_2024, Year 1, NSG_SF_Therm Saved per Unit | Home Energy Report | 2024, Year 1, NSG | SF | Therm Saved per Unit |  | 369508.5002 | 2019 Evaluation Results
Home Energy Report_2024, Year 1, NSG_SF_Remaining Life | Home Energy Report | 2024, Year 1, NSG | SF | Remaining Life |  | 0 | 2019 Evaluation Results
Home Energy Report_2024, Year 1, NSG_SF_Lifetime (years) | Home Energy Report | 2024, Year 1, NSG | SF | Lifetime (years) |  | 1 | 2019 Evaluation Results
Home Energy Report_2024, Year 1, NSG_SF_Incremental Cost | Home Energy Report | 2024, Year 1, NSG | SF | Incremental Cost |  | 0 | 2019 Evaluation Results
Home Energy Report_2024, Year 1, NSG_SF_ | Home Energy Report | 2024, Year 1, NSG | SF
Home Energy Report_2024, Year 2, NSG_SF_Remaining Year Therms | Home Energy Report | 2024, Year 2, NSG | SF | Remaining Year Therms |  | 0 | 2019 Evaluation Results
Home Energy Report_2024, Year 2, NSG_SF_Therm Saved per Unit | Home Energy Report | 2024, Year 2, NSG | SF | Therm Saved per Unit |  | 252730.0718 | 2019 Evaluation Results
Home Energy Report_2024, Year 2, NSG_SF_Remaining Life | Home Energy Report | 2024, Year 2, NSG | SF | Remaining Life |  | 1 | 2019 Evaluation Results
Home Energy Report_2024, Year 2, NSG_SF_Lifetime (years) | Home Energy Report | 2024, Year 2, NSG | SF | Lifetime (years) |  | 2 | 2019 Evaluation Results
Home Energy Report_2024, Year 2, NSG_SF_Incremental Cost | Home Energy Report | 2024, Year 2, NSG | SF | Incremental Cost |  | 0 | 2019 Evaluation Results
Home Energy Report_2024, Year 2, NSG__ | Home Energy Report | 2024, Year 2, NSG
Home Energy Report_2024, Year 3, NSG_SF_Remaining Year Therms | Home Energy Report | 2024, Year 3, NSG | SF | Remaining Year Therms |  | 0 | 2019 Evaluation Results
Home Energy Report_2024, Year 3, NSG_SF_Therm Saved per Unit | Home Energy Report | 2024, Year 3, NSG | SF | Therm Saved per Unit |  | 172857.9699 | 2019 Evaluation Results
Home Energy Report_2024, Year 3, NSG_SF_Remaining Life | Home Energy Report | 2024, Year 3, NSG | SF | Remaining Life |  | 2 | 2019 Evaluation Results
Home Energy Report_2024, Year 3, NSG_SF_Lifetime (years) | Home Energy Report | 2024, Year 3, NSG | SF | Lifetime (years) |  | 3 | 2019 Evaluation Results
Home Energy Report_2024, Year 3, NSG_SF_Incremental Cost | Home Energy Report | 2024, Year 3, NSG | SF | Incremental Cost |  | 0 | 2019 Evaluation Results
Home Energy Report_2024, Year 3, NSG__ | Home Energy Report | 2024, Year 3, NSG
Home Energy Report_2024, Year 4, NSG_SF_Remaining Year Therms | Home Energy Report | 2024, Year 4, NSG | SF | Remaining Year Therms |  | 0 | 2019 Evaluation Results
Home Energy Report_2024, Year 4, NSG_SF_Therm Saved per Unit | Home Energy Report | 2024, Year 4, NSG | SF | Therm Saved per Unit |  | 117194.3549 | 2019 Evaluation Results
Home Energy Report_2024, Year 4, NSG_SF_Remaining Life | Home Energy Report | 2024, Year 4, NSG | SF | Remaining Life |  | 3 | 2019 Evaluation Results
Home Energy Report_2024, Year 4, NSG_SF_Lifetime (years) | Home Energy Report | 2024, Year 4, NSG | SF | Lifetime (years) |  | 4 | 2019 Evaluation Results
Home Energy Report_2024, Year 4, NSG_SF_Incremental Cost | Home Energy Report | 2024, Year 4, NSG | SF | Incremental Cost |  | 0 | 2019 Evaluation Results
Home Energy Report_2024, Year 4, NSG__ | Home Energy Report | 2024, Year 4, NSG
Home Energy Report_2024, Year 5, NSG_SF_Remaining Year Therms | Home Energy Report | 2024, Year 5, NSG | SF | Remaining Year Therms |  | 0 | 2019 Evaluation Results
Home Energy Report_2024, Year 5, NSG_SF_Therm Saved per Unit | Home Energy Report | 2024, Year 5, NSG | SF | Therm Saved per Unit |  | 80830.1649 | 2019 Evaluation Results
Home Energy Report_2024, Year 5, NSG_SF_Remaining Life | Home Energy Report | 2024, Year 5, NSG | SF | Remaining Life |  | 4 | 2019 Evaluation Results
Home Energy Report_2024, Year 5, NSG_SF_Lifetime (years) | Home Energy Report | 2024, Year 5, NSG | SF | Lifetime (years) |  | 5 | 2019 Evaluation Results
Home Energy Report_2024, Year 5, NSG_SF_Incremental Cost | Home Energy Report | 2024, Year 5, NSG | SF | Incremental Cost |  | 0 | 2019 Evaluation Results
Home Energy Report_2024, Year 5, NSG__ | Home Energy Report | 2024, Year 5, NSG
Home Energy Report_2024, Year 6, NSG_SF_Remaining Year Therms | Home Energy Report | 2024, Year 6, NSG | SF | Remaining Year Therms |  | 0 | 2019 Evaluation Results
Home Energy Report_2024, Year 6, NSG_SF_Therm Saved per Unit | Home Energy Report | 2024, Year 6, NSG | SF | Therm Saved per Unit |  | 56534.8005 | 2019 Evaluation Results
Home Energy Report_2024, Year 6, NSG_SF_Remaining Life | Home Energy Report | 2024, Year 6, NSG | SF | Remaining Life |  | 5 | 2019 Evaluation Results
Home Energy Report_2024, Year 6, NSG_SF_Lifetime (years) | Home Energy Report | 2024, Year 6, NSG | SF | Lifetime (years) |  | 6 | 2019 Evaluation Results
Home Energy Report_2024, Year 6, NSG_SF_Incremental Cost | Home Energy Report | 2024, Year 6, NSG | SF | Incremental Cost |  | 0 | 2019 Evaluation Results
Home Energy Report_2024, Year 6, NSG__ | Home Energy Report | 2024, Year 6, NSG
Home Energy Report_2024, Year 7, NSG_SF_Remaining Year Therms | Home Energy Report | 2024, Year 7, NSG | SF | Remaining Year Therms |  | 0 | 2019 Evaluation Results
Home Energy Report_2024, Year 7, NSG_SF_Therm Saved per Unit | Home Energy Report | 2024, Year 7, NSG | SF | Therm Saved per Unit |  | 39463.5078 | 2019 Evaluation Results
Home Energy Report_2024, Year 7, NSG_SF_Remaining Life | Home Energy Report | 2024, Year 7, NSG | SF | Remaining Life |  | 6 | 2019 Evaluation Results
Home Energy Report_2024, Year 7, NSG_SF_Lifetime (years) | Home Energy Report | 2024, Year 7, NSG | SF | Lifetime (years) |  | 7 | 2019 Evaluation Results
Home Energy Report_2024, Year 7, NSG_SF_Incremental Cost | Home Energy Report | 2024, Year 7, NSG | SF | Incremental Cost |  | 0 | 2019 Evaluation Results
Home Energy Report_2024, Year 7, NSG__ | Home Energy Report | 2024, Year 7, NSG
Home Energy Report_2025, Year 1, NSG_SF_Remaining Year Therms | Home Energy Report | 2025, Year 1, NSG | SF | Remaining Year Therms |  | 0 | 2019 Evaluation Results
Home Energy Report_2025, Year 1, NSG_SF_Therm Saved per Unit | Home Energy Report | 2025, Year 1, NSG | SF | Therm Saved per Unit |  | 332538.6503 | 2019 Evaluation Results
Home Energy Report_2025, Year 1, NSG_SF_Remaining Life | Home Energy Report | 2025, Year 1, NSG | SF | Remaining Life |  | 0 | 2019 Evaluation Results
Home Energy Report_2025, Year 1, NSG_SF_Lifetime (years) | Home Energy Report | 2025, Year 1, NSG | SF | Lifetime (years) |  | 1 | 2019 Evaluation Results
Home Energy Report_2025, Year 1, NSG_SF_Incremental Cost | Home Energy Report | 2025, Year 1, NSG | SF | Incremental Cost |  | 0 | 2019 Evaluation Results
Home Energy Report_2025, Year 1, NSG_SF_ | Home Energy Report | 2025, Year 1, NSG | SF
Home Energy Report_2025, Year 2, NSG_SF_Remaining Year Therms | Home Energy Report | 2025, Year 2, NSG | SF | Remaining Year Therms |  | 0 | 2019 Evaluation Results
Home Energy Report_2025, Year 2, NSG_SF_Therm Saved per Unit | Home Energy Report | 2025, Year 2, NSG | SF | Therm Saved per Unit |  | 227444.0695 | 2019 Evaluation Results
Home Energy Report_2025, Year 2, NSG_SF_Remaining Life | Home Energy Report | 2025, Year 2, NSG | SF | Remaining Life |  | 1 | 2019 Evaluation Results
Home Energy Report_2025, Year 2, NSG_SF_Lifetime (years) | Home Energy Report | 2025, Year 2, NSG | SF | Lifetime (years) |  | 2 | 2019 Evaluation Results
Home Energy Report_2025, Year 2, NSG_SF_Incremental Cost | Home Energy Report | 2025, Year 2, NSG | SF | Incremental Cost |  | 0 | 2019 Evaluation Results
Home Energy Report_2025, Year 2, NSG__ | Home Energy Report | 2025, Year 2, NSG
Home Energy Report_2025, Year 3, NSG_SF_Remaining Year Therms | Home Energy Report | 2025, Year 3, NSG | SF | Remaining Year Therms |  | 0 | 2019 Evaluation Results
Home Energy Report_2025, Year 3, NSG_SF_Therm Saved per Unit | Home Energy Report | 2025, Year 3, NSG | SF | Therm Saved per Unit |  | 155563.2847 | 2019 Evaluation Results
Home Energy Report_2025, Year 3, NSG_SF_Remaining Life | Home Energy Report | 2025, Year 3, NSG | SF | Remaining Life |  | 2 | 2019 Evaluation Results
Home Energy Report_2025, Year 3, NSG_SF_Lifetime (years) | Home Energy Report | 2025, Year 3, NSG | SF | Lifetime (years) |  | 3 | 2019 Evaluation Results
Home Energy Report_2025, Year 3, NSG_SF_Incremental Cost | Home Energy Report | 2025, Year 3, NSG | SF | Incremental Cost |  | 0 | 2019 Evaluation Results
Home Energy Report_2025, Year 3, NSG__ | Home Energy Report | 2025, Year 3, NSG
Home Energy Report_2025, Year 4, NSG_SF_Remaining Year Therms | Home Energy Report | 2025, Year 4, NSG | SF | Remaining Year Therms |  | 0 | 2019 Evaluation Results
Home Energy Report_2025, Year 4, NSG_SF_Therm Saved per Unit | Home Energy Report | 2025, Year 4, NSG | SF | Therm Saved per Unit |  | 105468.8934 | 2019 Evaluation Results
Home Energy Report_2025, Year 4, NSG_SF_Remaining Life | Home Energy Report | 2025, Year 4, NSG | SF | Remaining Life |  | 3 | 2019 Evaluation Results
Home Energy Report_2025, Year 4, NSG_SF_Lifetime (years) | Home Energy Report | 2025, Year 4, NSG | SF | Lifetime (years) |  | 4 | 2019 Evaluation Results
Home Energy Report_2025, Year 4, NSG_SF_Incremental Cost | Home Energy Report | 2025, Year 4, NSG | SF | Incremental Cost |  | 0 | 2019 Evaluation Results
Home Energy Report_2025, Year 4, NSG__ | Home Energy Report | 2025, Year 4, NSG
Home Energy Report_2025, Year 5, NSG_SF_Remaining Year Therms | Home Energy Report | 2025, Year 5, NSG | SF | Remaining Year Therms |  | 0 | 2019 Evaluation Results
Home Energy Report_2025, Year 5, NSG_SF_Therm Saved per Unit | Home Energy Report | 2025, Year 5, NSG | SF | Therm Saved per Unit |  | 72742.9922 | 2019 Evaluation Results
Home Energy Report_2025, Year 5, NSG_SF_Remaining Life | Home Energy Report | 2025, Year 5, NSG | SF | Remaining Life |  | 4 | 2019 Evaluation Results
Home Energy Report_2025, Year 5, NSG_SF_Lifetime (years) | Home Energy Report | 2025, Year 5, NSG | SF | Lifetime (years) |  | 5 | 2019 Evaluation Results
Home Energy Report_2025, Year 5, NSG_SF_Incremental Cost | Home Energy Report | 2025, Year 5, NSG | SF | Incremental Cost |  | 0 | 2019 Evaluation Results
Home Energy Report_2025, Year 5, NSG__ | Home Energy Report | 2025, Year 5, NSG
Home Energy Report_2025, Year 6, NSG_SF_Remaining Year Therms | Home Energy Report | 2025, Year 6, NSG | SF | Remaining Year Therms |  | 0 | 2019 Evaluation Results
Home Energy Report_2025, Year 6, NSG_SF_Therm Saved per Unit | Home Energy Report | 2025, Year 6, NSG | SF | Therm Saved per Unit |  | 50878.4135 | 2019 Evaluation Results
Home Energy Report_2025, Year 6, NSG_SF_Remaining Life | Home Energy Report | 2025, Year 6, NSG | SF | Remaining Life |  | 5 | 2019 Evaluation Results
Home Energy Report_2025, Year 6, NSG_SF_Lifetime (years) | Home Energy Report | 2025, Year 6, NSG | SF | Lifetime (years) |  | 6 | 2019 Evaluation Results
Home Energy Report_2025, Year 6, NSG_SF_Incremental Cost | Home Energy Report | 2025, Year 6, NSG | SF | Incremental Cost |  | 0 | 2019 Evaluation Results
Home Energy Report_2025, Year 6, NSG__ | Home Energy Report | 2025, Year 6, NSG
Home Energy Report_2025, Year 7, NSG_SF_Remaining Year Therms | Home Energy Report | 2025, Year 7, NSG | SF | Remaining Year Therms |  | 0 | 2019 Evaluation Results
Home Energy Report_2025, Year 7, NSG_SF_Therm Saved per Unit | Home Energy Report | 2025, Year 7, NSG | SF | Therm Saved per Unit |  | 35515.1279 | 2019 Evaluation Results
Home Energy Report_2025, Year 7, NSG_SF_Remaining Life | Home Energy Report | 2025, Year 7, NSG | SF | Remaining Life |  | 6 | 2019 Evaluation Results
Home Energy Report_2025, Year 7, NSG_SF_Lifetime (years) | Home Energy Report | 2025, Year 7, NSG | SF | Lifetime (years) |  | 7 | 2019 Evaluation Results
Home Energy Report_2025, Year 7, NSG_SF_Incremental Cost | Home Energy Report | 2025, Year 7, NSG | SF | Incremental Cost |  | 0 | 2019 Evaluation Results
Home Energy Report_2025, Year 7, NSG__ | Home Energy Report | 2025, Year 7, NSG
Affordable Housing New Construction_0_IE_Remaining Year Therms | Affordable Housing New Construction | 0 | IE | Remaining Year Therms |  | 0 | 2019 Evaluation Results
Affordable Housing New Construction_0_IE_Therm Saved per Unit | Affordable Housing New Construction | 0 | IE | Therm Saved per Unit |  | 1 | 2019 Evaluation Results
Affordable Housing New Construction_0_IE_Remaining Life | Affordable Housing New Construction | 0 | IE | Remaining Life |  | 0 | 2019 Evaluation Results
Affordable Housing New Construction_0_IE_Lifetime (years) | Affordable Housing New Construction | 0 | IE | Lifetime (years) |  | 19.2 | 2019 Evaluation Results
Affordable Housing New Construction_0_IE_Incremental Cost | Affordable Housing New Construction | 0 | IE | Incremental Cost |  | 3.04 | 2019 Evaluation Results - 2x project incentive
Affordable Housing New Construction_0__ | Affordable Housing New Construction | 0
Pipe Insulation_Steam - Small 1" to 2"_CI_kWh Saved per Unit | Pipe Insulation | Steam - Small 1" to 2" | CI | kWh Saved per Unit |  |  |  | IL TRM v12 | 4.4.14 | CI-HVC-PINS-V08-230101
Pipe Insulation_Steam - Small 1" to 2"_CI_kW Saved per Unit | Pipe Insulation | Steam - Small 1" to 2" | CI | kW Saved per Unit | kw/unit - coincident |  |  | IL TRM v12 | 4.4.14 | CI-HVC-PINS-V08-230101
Pipe Insulation_Steam - Small 1" to 2"_CI_Therm Saved per Unit | Pipe Insulation | Steam - Small 1" to 2" | CI | Therm Saved per Unit |  | 3.1855 |  | 2020 MMDB | "3 - Pipe Insulation" worksheet
Pipe Insulation_Steam - Small 1" to 2"_CI_Lifetime (years) | Pipe Insulation | Steam - Small 1" to 2" | CI | Lifetime (years) | Years | 15 |  | IL TRM v12 | 4.4.14 | CI-HVC-PINS-V08-230101
Pipe Insulation_Steam - Small 1" to 2"_CI_Incremental Cost | Pipe Insulation | Steam - Small 1" to 2" | CI | Incremental Cost | $/ft | 13.97 | Assumed 1 inch (Indoor) insulation | IL TRM v12 | 4.4.14 | CI-HVC-PINS-V08-230101
Pipe Insulation_Steam - Small 1" to 2"_CI_ | Pipe Insulation | Steam - Small 1" to 2" | CI
Pipe Insulation_Steam - Med 2.1" to 5"_CI_kWh Saved per Unit | Pipe Insulation | Steam - Med 2.1" to 5" | CI | kWh Saved per Unit |  |  |  | IL TRM v12 | 4.4.14 | CI-HVC-PINS-V08-230101
Pipe Insulation_Steam - Med 2.1" to 5"_CI_kW Saved per Unit | Pipe Insulation | Steam - Med 2.1" to 5" | CI | kW Saved per Unit | kw/unit - coincident |  |  | IL TRM v12 | 4.4.14 | CI-HVC-PINS-V08-230101
Pipe Insulation_Steam - Med 2.1" to 5"_CI_Therm Saved per Unit | Pipe Insulation | Steam - Med 2.1" to 5" | CI | Therm Saved per Unit |  | 12.811 |  | 2020 MMDB | "3 - Pipe Insulation" worksheet
Pipe Insulation_Steam - Med 2.1" to 5"_CI_Lifetime (years) | Pipe Insulation | Steam - Med 2.1" to 5" | CI | Lifetime (years) | Years | 15 |  | IL TRM v12 | 4.4.14 | CI-HVC-PINS-V08-230101
Pipe Insulation_Steam - Med 2.1" to 5"_CI_Incremental Cost | Pipe Insulation | Steam - Med 2.1" to 5" | CI | Incremental Cost | $/ft | 13.97 | Assumed 1 inch (Indoor) insulation | IL TRM v12 | 4.4.14 | CI-HVC-PINS-V08-230101
Pipe Insulation_Steam - Med 2.1" to 5"_CI_ | Pipe Insulation | Steam - Med 2.1" to 5" | CI
Pipe Insulation_Steam - Large 5.1" to 8"_CI_kWh Saved per Unit | Pipe Insulation | Steam - Large 5.1" to 8" | CI | kWh Saved per Unit |  |  |  | IL TRM v12 | 4.4.14 | CI-HVC-PINS-V08-230101
Pipe Insulation_Steam - Large 5.1" to 8"_CI_kW Saved per Unit | Pipe Insulation | Steam - Large 5.1" to 8" | CI | kW Saved per Unit | kw/unit - coincident |  |  | IL TRM v12 | 4.4.14 | CI-HVC-PINS-V08-230101
Pipe Insulation_Steam - Large 5.1" to 8"_CI_Therm Saved per Unit | Pipe Insulation | Steam - Large 5.1" to 8" | CI | Therm Saved per Unit |  | 24.9998 |  | 2020 MMDB | "3 - Pipe Insulation" worksheet
Pipe Insulation_Steam - Large 5.1" to 8"_CI_Lifetime (years) | Pipe Insulation | Steam - Large 5.1" to 8" | CI | Lifetime (years) | Years | 15 |  | IL TRM v12 | 4.4.14 | CI-HVC-PINS-V08-230101
Pipe Insulation_Steam - Large 5.1" to 8"_CI_Incremental Cost | Pipe Insulation | Steam - Large 5.1" to 8" | CI | Incremental Cost | $/ft | 18.161 | Assumed from Plan 3 value, confirmed on 2020 MMDB | Plan 3
Pipe Insulation_Steam - Large 5.1" to 8"_CI_ | Pipe Insulation | Steam - Large 5.1" to 8" | CI
Pipe Insulation_Steam - X-Large >8"_CI_kWh Saved per Unit | Pipe Insulation | Steam - X-Large >8" | CI | kWh Saved per Unit |  |  |  | IL TRM v12 | 4.4.14 | CI-HVC-PINS-V08-230101
Pipe Insulation_Steam - X-Large >8"_CI_kW Saved per Unit | Pipe Insulation | Steam - X-Large >8" | CI | kW Saved per Unit | kw/unit - coincident |  |  | IL TRM v12 | 4.4.14 | CI-HVC-PINS-V08-230101
Pipe Insulation_Steam - X-Large >8"_CI_Therm Saved per Unit | Pipe Insulation | Steam - X-Large >8" | CI | Therm Saved per Unit |  | 35.9848 |  | 2020 MMDB | "3 - Pipe Insulation" worksheet
Pipe Insulation_Steam - X-Large >8"_CI_Lifetime (years) | Pipe Insulation | Steam - X-Large >8" | CI | Lifetime (years) | Years | 15 |  | IL TRM v12 | 4.4.14 | CI-HVC-PINS-V08-230101
Pipe Insulation_Steam - X-Large >8"_CI_Incremental Cost | Pipe Insulation | Steam - X-Large >8" | CI | Incremental Cost | $/ft | 25.146 | Assumed from Plan 3 value, confirmed on 2020 MMDB | Plan 3
Pipe Insulation_Steam - X-Large >8"_CI_ | Pipe Insulation | Steam - X-Large >8" | CI
Pipe Insulation_Steam Med Fitting_CI_kWh Saved per Unit | Pipe Insulation | Steam Med Fitting | CI | kWh Saved per Unit |  |  |  | IL TRM v12 | 4.4.14 | CI-HVC-PINS-V08-230101
Pipe Insulation_Steam Med Fitting_CI_kW Saved per Unit | Pipe Insulation | Steam Med Fitting | CI | kW Saved per Unit | kw/unit - coincident |  |  | IL TRM v12 | 4.4.14 | CI-HVC-PINS-V08-230101
Pipe Insulation_Steam Med Fitting_CI_Therm Saved per Unit | Pipe Insulation | Steam Med Fitting | CI | Therm Saved per Unit |  | 16.1675 |  | 2020 MMDB | "3 - Pipe Insulation" worksheet
Pipe Insulation_Steam Med Fitting_CI_Lifetime (years) | Pipe Insulation | Steam Med Fitting | CI | Lifetime (years) | Years | 15 |  | IL TRM v12 | 4.4.14 | CI-HVC-PINS-V08-230101
Pipe Insulation_Steam Med Fitting_CI_Incremental Cost | Pipe Insulation | Steam Med Fitting | CI | Incremental Cost | $/ft | 17.7419 | Assumed from Plan 3 value, confirmed on 2020 MMDB | Plan 3
Pipe Insulation_Steam Med Fitting_CI_ | Pipe Insulation | Steam Med Fitting | CI
Pipe Insulation_Steam Large Fitting_CI_kWh Saved per Unit | Pipe Insulation | Steam Large Fitting | CI | kWh Saved per Unit |  |  |  | IL TRM v12 | 4.4.14 | CI-HVC-PINS-V08-230101
Pipe Insulation_Steam Large Fitting_CI_kW Saved per Unit | Pipe Insulation | Steam Large Fitting | CI | kW Saved per Unit | kw/unit - coincident |  |  | IL TRM v12 | 4.4.14 | CI-HVC-PINS-V08-230101
Pipe Insulation_Steam Large Fitting_CI_Therm Saved per Unit | Pipe Insulation | Steam Large Fitting | CI | Therm Saved per Unit |  | 42.4243 |  | 2020 MMDB | "3 - Pipe Insulation" worksheet
Pipe Insulation_Steam Large Fitting_CI_Lifetime (years) | Pipe Insulation | Steam Large Fitting | CI | Lifetime (years) | Years | 15 |  | IL TRM v12 | 4.4.14 | CI-HVC-PINS-V08-230101
Pipe Insulation_Steam Large Fitting_CI_Incremental Cost | Pipe Insulation | Steam Large Fitting | CI | Incremental Cost | $/ft | 22.352 | Assumed from Plan 3 value, confirmed on 2020 MMDB | Plan 3
Pipe Insulation_Steam Large Fitting_CI_ | Pipe Insulation | Steam Large Fitting | CI
Pipe Insulation_Steam X-Large Fitting_CI_kWh Saved per Unit | Pipe Insulation | Steam X-Large Fitting | CI | kWh Saved per Unit |  |  |  | IL TRM v12 | 4.4.14 | CI-HVC-PINS-V08-230101
Pipe Insulation_Steam X-Large Fitting_CI_kW Saved per Unit | Pipe Insulation | Steam X-Large Fitting | CI | kW Saved per Unit | kw/unit - coincident |  |  | IL TRM v12 | 4.4.14 | CI-HVC-PINS-V08-230101
Pipe Insulation_Steam X-Large Fitting_CI_Therm Saved per Unit | Pipe Insulation | Steam X-Large Fitting | CI | Therm Saved per Unit |  | 75.0688 |  | 2020 MMDB | "3 - Pipe Insulation" worksheet
Pipe Insulation_Steam X-Large Fitting_CI_Lifetime (years) | Pipe Insulation | Steam X-Large Fitting | CI | Lifetime (years) | Years | 15 |  | IL TRM v12 | 4.4.14 | CI-HVC-PINS-V08-230101
Pipe Insulation_Steam X-Large Fitting_CI_Incremental Cost | Pipe Insulation | Steam X-Large Fitting | CI | Incremental Cost | $/ft | 34.925 | Assumed from Plan 3 value, confirmed on 2020 MMDB | Plan 3
Pipe Insulation_Steam X-Large Fitting_CI_ | Pipe Insulation | Steam X-Large Fitting | CI
Pipe Insulation_Steam Med Valve_CI_kWh Saved per Unit | Pipe Insulation | Steam Med Valve | CI | kWh Saved per Unit |  |  |  | IL TRM v12 | 4.4.14 | CI-HVC-PINS-V08-230101
Pipe Insulation_Steam Med Valve_CI_kW Saved per Unit | Pipe Insulation | Steam Med Valve | CI | kW Saved per Unit | kw/unit - coincident |  |  | IL TRM v12 | 4.4.14 | CI-HVC-PINS-V08-230101
Pipe Insulation_Steam Med Valve_CI_Therm Saved per Unit | Pipe Insulation | Steam Med Valve | CI | Therm Saved per Unit |  | 49.0023 |  | 2020 MMDB | "3 - Pipe Insulation" worksheet
Pipe Insulation_Steam Med Valve_CI_Lifetime (years) | Pipe Insulation | Steam Med Valve | CI | Lifetime (years) | Years | 15 |  | IL TRM v12 | 4.4.14 | CI-HVC-PINS-V08-230101
Pipe Insulation_Steam Med Valve_CI_Incremental Cost | Pipe Insulation | Steam Med Valve | CI | Incremental Cost | $/ft | 24.4475 | Assumed from Plan 3 value, confirmed on 2020 MMDB | Plan 3
Pipe Insulation_Steam Med Valve_CI_ | Pipe Insulation | Steam Med Valve | CI
Pipe Insulation_Steam Large Valve_CI_kWh Saved per Unit | Pipe Insulation | Steam Large Valve | CI | kWh Saved per Unit |  |  |  | IL TRM v12 | 4.4.14 | CI-HVC-PINS-V08-230101
Pipe Insulation_Steam Large Valve_CI_kW Saved per Unit | Pipe Insulation | Steam Large Valve | CI | kW Saved per Unit | kw/unit - coincident |  |  | IL TRM v12 | 4.4.14 | CI-HVC-PINS-V08-230101
Pipe Insulation_Steam Large Valve_CI_Therm Saved per Unit | Pipe Insulation | Steam Large Valve | CI | Therm Saved per Unit |  | 107.5261 |  | 2020 MMDB | "3 - Pipe Insulation" worksheet
Pipe Insulation_Steam Large Valve_CI_Lifetime (years) | Pipe Insulation | Steam Large Valve | CI | Lifetime (years) | Years | 15 |  | IL TRM v12 | 4.4.14 | CI-HVC-PINS-V08-230101
Pipe Insulation_Steam Large Valve_CI_Incremental Cost | Pipe Insulation | Steam Large Valve | CI | Incremental Cost | $/ft | 94.996 | Assumed from Plan 3 value, confirmed on 2020 MMDB | Plan 3
Pipe Insulation_Steam Large Valve_CI_ | Pipe Insulation | Steam Large Valve | CI
Pipe Insulation_Steam X-Large Valve_CI_kWh Saved per Unit | Pipe Insulation | Steam X-Large Valve | CI | kWh Saved per Unit |  |  |  | IL TRM v12 | 4.4.14 | CI-HVC-PINS-V08-230101
Pipe Insulation_Steam X-Large Valve_CI_kW Saved per Unit | Pipe Insulation | Steam X-Large Valve | CI | kW Saved per Unit | kw/unit - coincident |  |  | IL TRM v12 | 4.4.14 | CI-HVC-PINS-V08-230101
Pipe Insulation_Steam X-Large Valve_CI_Therm Saved per Unit | Pipe Insulation | Steam X-Large Valve | CI | Therm Saved per Unit |  | 175.0625 |  | 2020 MMDB | "3 - Pipe Insulation" worksheet
Pipe Insulation_Steam X-Large Valve_CI_Lifetime (years) | Pipe Insulation | Steam X-Large Valve | CI | Lifetime (years) | Years | 15 |  | IL TRM v12 | 4.4.14 | CI-HVC-PINS-V08-230101
Pipe Insulation_Steam X-Large Valve_CI_Incremental Cost | Pipe Insulation | Steam X-Large Valve | CI | Incremental Cost | $/ft | 164.846 | Assumed from Plan 3 value, confirmed on 2020 MMDB | Plan 3
Pipe Insulation_Steam X-Large Valve_CI_ | Pipe Insulation | Steam X-Large Valve | CI
High Speed Washer_Hotel/Motel/Hospital_CI_Average number of daily washer cycles | High Speed Washer | Hotel/Motel/Hospital | CI | Average number of daily washer cycles | cycles | 10.4 | Hotel/Motel/Hospital | IL TRM v12 | 4.8.5 | CI-MSC-HSCW-V03-240101
High Speed Washer_Hotel/Motel/Hospital_CI_Days of Operation per Year | High Speed Washer | Hotel/Motel/Hospital | CI | Days of Operation per Year | days/year | 360 | assumed unknown value | IL TRM v12 | 4.8.5 | CI-MSC-HSCW-V03-240101
High Speed Washer_Hotel/Motel/Hospital_CI_Capacity | High Speed Washer | Hotel/Motel/Hospital | CI | Capacity | lb/cycle | 1 | taken from 2020 MMDB | IL TRM v12 | 4.8.5 | CI-MSC-HSCW-V03-240101
High Speed Washer_Hotel/Motel/Hospital_CI_Retained Moisture Content | High Speed Washer | Hotel/Motel/Hospital | CI | Retained Moisture Content | % | 15% |  | IL TRM v12 | 4.8.5 | CI-MSC-HSCW-V03-240101
High Speed Washer_Hotel/Motel/Hospital_CI_Heat required to evaporate water | High Speed Washer | Hotel/Motel/Hospital | CI | Heat required to evaporate water | Btu/lb | 1200 |  | IL TRM v12 | 4.8.5 | CI-MSC-HSCW-V03-240101
High Speed Washer_Hotel/Motel/Hospital_CI_Dryer Efficiency | High Speed Washer | Hotel/Motel/Hospital | CI | Dryer Efficiency | % | 60% | assumed unknown value | IL TRM v12 | 4.8.5 | CI-MSC-HSCW-V03-240101
High Speed Washer_Hotel/Motel/Hospital_CI_Conversion | High Speed Washer | Hotel/Motel/Hospital | CI | Conversion | Btu/therm | 100000 |  | IL TRM v12 | 4.8.5 | CI-MSC-HSCW-V03-240101
High Speed Washer_Hotel/Motel/Hospital_CI_Dryer Use | High Speed Washer | Hotel/Motel/Hospital | CI | Dryer Use | % | 91% |  | IL TRM v12 | 4.8.5 | CI-MSC-HSCW-V03-240101
High Speed Washer_Hotel/Motel/Hospital_CI_Load Factor | High Speed Washer | Hotel/Motel/Hospital | CI | Load Factor | % | 66% |  | IL TRM v12 | 4.8.5 | CI-MSC-HSCW-V03-240101
High Speed Washer_Hotel/Motel/Hospital_CI_Therm Saved per Unit | High Speed Washer | Hotel/Motel/Hospital | CI | Therm Saved per Unit | per lb | 6.7459 |  | IL TRM v12 | 4.8.5 | CI-MSC-HSCW-V03-240101
High Speed Washer_Hotel/Motel/Hospital_CI_Lifetime (years) | High Speed Washer | Hotel/Motel/Hospital | CI | Lifetime (years) | Years | 7 | assumed not early replacement | IL TRM v12 | 4.8.5 | CI-MSC-HSCW-V03-240101
High Speed Washer_Hotel/Motel/Hospital_CI_Incremental Cost | High Speed Washer | Hotel/Motel/Hospital | CI | Incremental Cost | $ | 9.7 | Assumed TOS, $/lb=9.7 | IL TRM v12 | 4.8.5 | CI-MSC-HSCW-V03-240101
High Speed Washer_Hotel/Motel/Hospital_CI_ | High Speed Washer | Hotel/Motel/Hospital | CI
Energy Star Conveyer Oven_0_CI_ΔDailyPreheatEnergy | Energy Star Conveyer Oven | 0 | CI | ΔDailyPreheatEnergy |  | 17000 | Calculation | IL TRM v12 | 4.2.4 | CI-FSE-CVOV-V03-240101
Energy Star Conveyer Oven_0_CI_PreheatEnergy_Base | Energy Star Conveyer Oven | 0 | CI | PreheatEnergy_Base | Btu | 35000 | unknown | IL TRM v12 | 4.2.4 | CI-FSE-CVOV-V03-240101
Energy Star Conveyer Oven_0_CI_Preheats | Energy Star Conveyer Oven | 0 | CI | Preheats | preheats/day | 1 | unknown | IL TRM v12 | 4.2.4 | CI-FSE-CVOV-V03-240101
Energy Star Conveyer Oven_0_CI_PreheatEnergy_EE | Energy Star Conveyer Oven | 0 | CI | PreheatEnergy_EE | Btu | 18000 | unknown | IL TRM v12 | 4.2.4 | CI-FSE-CVOV-V03-240101
Energy Star Conveyer Oven_0_CI_Preheats | Energy Star Conveyer Oven | 0 | CI | Preheats | preheats/day | 1 | unknown | IL TRM v12 | 4.2.4 | CI-FSE-CVOV-V03-240101
Energy Star Conveyer Oven_0_CI_ΔDailyIdleEnergy | Energy Star Conveyer Oven | 0 | CI | ΔDailyIdleEnergy |  | 100856.0606 | Calculation | IL TRM v12 | 4.2.4 | CI-FSE-CVOV-V03-240101
Energy Star Conveyer Oven_0_CI_IdleRateGas_Base | Energy Star Conveyer Oven | 0 | CI | IdleRateGas_Base | Btu/hr | 70000 | unknown | IL TRM v12 | 4.2.4 | CI-FSE-CVOV-V03-240101
Energy Star Conveyer Oven_0_CI_Hours | Energy Star Conveyer Oven | 0 | CI | Hours | hours | 12 | unknown | IL TRM v12 | 4.2.4 | CI-FSE-CVOV-V03-240101
Energy Star Conveyer Oven_0_CI_FoodCooked | Energy Star Conveyer Oven | 0 | CI | FoodCooked | pizzas | 250 | unknown | IL TRM v12 | 4.2.4 | CI-FSE-CVOV-V03-240101
Energy Star Conveyer Oven_0_CI_ProductionGas_Base | Energy Star Conveyer Oven | 0 | CI | ProductionGas_Base | pizzas/hour | 150 |  | IL TRM v12 | 4.2.4 | CI-FSE-CVOV-V03-240101
Energy Star Conveyer Oven_0_CI_Preheats | Energy Star Conveyer Oven | 0 | CI | Preheats | preheats/day | 1 | unknown | IL TRM v12 | 4.2.4 | CI-FSE-CVOV-V03-240101
Energy Star Conveyer Oven_0_CI_PreheatTime | Energy Star Conveyer Oven | 0 | CI | PreheatTime | minutes | 15 | unknown | IL TRM v12 | 4.2.4 | CI-FSE-CVOV-V03-240101
Energy Star Conveyer Oven_0_CI_60 | Energy Star Conveyer Oven | 0 | CI | 60 | min/hr | 60 |  | IL TRM v12 | 4.2.4 | CI-FSE-CVOV-V03-240101
Energy Star Conveyer Oven_0_CI_IdleRateGas_EE | Energy Star Conveyer Oven | 0 | CI | IdleRateGas_EE | Btu/hr | 57000 | unknown | IL TRM v12 | 4.2.4 | CI-FSE-CVOV-V03-240101
Energy Star Conveyer Oven_0_CI_Hours | Energy Star Conveyer Oven | 0 | CI | Hours | hours | 12 | unknown | IL TRM v12 | 4.2.4 | CI-FSE-CVOV-V03-240101
Energy Star Conveyer Oven_0_CI_FoodCooked | Energy Star Conveyer Oven | 0 | CI | FoodCooked | pizzas | 250 | unknown | IL TRM v12 | 4.2.4 | CI-FSE-CVOV-V03-240101
Energy Star Conveyer Oven_0_CI_ProductionGas_EE | Energy Star Conveyer Oven | 0 | CI | ProductionGas_EE | pizzas/hour | 220 | unknown | IL TRM v12 | 4.2.4 | CI-FSE-CVOV-V03-240101
Energy Star Conveyer Oven_0_CI_Preheats | Energy Star Conveyer Oven | 0 | CI | Preheats | preheats/day | 1 | unknown | IL TRM v12 | 4.2.4 | CI-FSE-CVOV-V03-240101
Energy Star Conveyer Oven_0_CI_PreheatTime | Energy Star Conveyer Oven | 0 | CI | PreheatTime | minutes | 15 | unknown | IL TRM v12 | 4.2.4 | CI-FSE-CVOV-V03-240101
Energy Star Conveyer Oven_0_CI_60 | Energy Star Conveyer Oven | 0 | CI | 60 | min/hr | 60 |  | IL TRM v12 | 4.2.4 | CI-FSE-CVOV-V03-240101
Energy Star Conveyer Oven_0_CI_ΔDailyCookingEnergy | Energy Star Conveyer Oven | 0 | CI | ΔDailyCookingEnergy |  | 124404.7619 | Calculation | IL TRM v12 | 4.2.4 | CI-FSE-CVOV-V03-240101
Energy Star Conveyer Oven_0_CI_FoodCooked | Energy Star Conveyer Oven | 0 | CI | FoodCooked | pizzas | 250 | unknown | IL TRM v12 | 4.2.4 | CI-FSE-CVOV-V03-240101
Energy Star Conveyer Oven_0_CI_EFOOD_Gas | Energy Star Conveyer Oven | 0 | CI | EFOOD_Gas | Btu/pizza | 190 |  | IL TRM v12 | 4.2.4 | CI-FSE-CVOV-V03-240101
Energy Star Conveyer Oven_0_CI_EFF_Base | Energy Star Conveyer Oven | 0 | CI | EFF_Base | % | 0.2 | unknown | IL TRM v12 | 4.2.4 | CI-FSE-CVOV-V03-240101
Energy Star Conveyer Oven_0_CI_FoodCooked | Energy Star Conveyer Oven | 0 | CI | FoodCooked | pizzas | 250 | unknown | IL TRM v12 | 4.2.4 | CI-FSE-CVOV-V03-240101
Energy Star Conveyer Oven_0_CI_EFOOD_Gas | Energy Star Conveyer Oven | 0 | CI | EFOOD_Gas | Btu/pizza | 190 |  | IL TRM v12 | 4.2.4 | CI-FSE-CVOV-V03-240101
Energy Star Conveyer Oven_0_CI_EFF_EE | Energy Star Conveyer Oven | 0 | CI | EFF_EE | % | 0.42 | unknown | IL TRM v12 | 4.2.4 | CI-FSE-CVOV-V03-240101
Energy Star Conveyer Oven_0_CI_Days | Energy Star Conveyer Oven | 0 | CI | Days | days | 365.25 | unknown | IL TRM v12 | 4.2.4 | CI-FSE-CVOV-V03-240101
Energy Star Conveyer Oven_0_CI_100000 | Energy Star Conveyer Oven | 0 | CI | 100000 |  | 100000 |  | IL TRM v12 | 4.2.4 | CI-FSE-CVOV-V03-240101
Energy Star Conveyer Oven_0_CI_kWh Saved per Unit | Energy Star Conveyer Oven | 0 | CI | kWh Saved per Unit |  |  |  | IL TRM v12 | 4.2.4 | CI-FSE-CVOV-V03-240101
Energy Star Conveyer Oven_0_CI_kW Saved per Unit | Energy Star Conveyer Oven | 0 | CI | kW Saved per Unit | kw/unit - coincident |  |  | IL TRM v12 | 4.2.4 | CI-FSE-CVOV-V03-240101
Energy Star Conveyer Oven_0_CI_Therm Saved per Unit | Energy Star Conveyer Oven | 0 | CI | Therm Saved per Unit |  | 884.8577 | previously deemed value, now algorithmic per IL TRM v12 | IL TRM v12 | 4.2.4 | CI-FSE-CVOV-V03-240101
Energy Star Conveyer Oven_0_CI_Lifetime (years) | Energy Star Conveyer Oven | 0 | CI | Lifetime (years) | Years | 12 |  | IL TRM v12 | 4.2.4 | CI-FSE-CVOV-V03-240101
Energy Star Conveyer Oven_0_CI_Incremental Cost | Energy Star Conveyer Oven | 0 | CI | Incremental Cost | $/ft | 2230 |  | IL TRM v12 | 4.2.4 | CI-FSE-CVOV-V03-240101
Energy Star Conveyer Oven_0_CI_ | Energy Star Conveyer Oven | 0 | CI
Pasta Cooker_0_CI_Therm Saved per Unit | Pasta Cooker | 0 | CI | Therm Saved per Unit |  | 1380 |  | IL TRM v12 | 4.2.17 | CI-FSE-PCOK-V03-240101
Pasta Cooker_0_CI_Lifetime (years) | Pasta Cooker | 0 | CI | Lifetime (years) |  | 12 |  | IL TRM v12 | 4.2.17 | CI-FSE-PCOK-V03-240101
Pasta Cooker_0_CI_Incremental Cost | Pasta Cooker | 0 | CI | Incremental Cost |  | 2400 | Assumed Retrofit Measure | IL TRM v12 | 4.2.17 | CI-FSE-PCOK-V03-240101
Pasta Cooker_0_CI_ | Pasta Cooker | 0 | CI
ENERGY STAR Griddle_0_CI_Hours of Operation per Day | ENERGY STAR Griddle | 0 | CI | Hours of Operation per Day | 12 | 12 |  | IL TRM v12 | 4.2.8 | CI-FSE-ESGR-V06-240101
ENERGY STAR Griddle_0_CI_Days per Year | ENERGY STAR Griddle | 0 | CI | Days per Year | 365.25 | 365.25 |  | IL TRM v12 | 4.2.8 | CI-FSE-ESGR-V06-240101
ENERGY STAR Griddle_0_CI_Width | ENERGY STAR Griddle | 0 | CI | Width | 3 | 3 |  | IL TRM v12 | 4.2.8 | CI-FSE-ESGR-V06-240101
ENERGY STAR Griddle_0_CI_Depth | ENERGY STAR Griddle | 0 | CI | Depth | 2 | 2 |  | IL TRM v12 | 4.2.8 | CI-FSE-ESGR-V06-240101
ENERGY STAR Griddle_0_CI_Idle Energy Rate | ENERGY STAR Griddle | 0 | CI | Idle Energy Rate | 3500 | 2650 |  | IL TRM v12 | 4.2.8 | CI-FSE-ESGR-V06-240101
ENERGY STAR Griddle_0_CI_Pounds per Day | ENERGY STAR Griddle | 0 | CI | Pounds per Day | 100 | 100 |  | IL TRM v12 | 4.2.8 | CI-FSE-ESGR-V06-240101
ENERGY STAR Griddle_0_CI_Production Capacity (PC) | ENERGY STAR Griddle | 0 | CI | Production Capacity (PC) | 4.1667 | 7.5 |  | IL TRM v12 | 4.2.8 | CI-FSE-ESGR-V06-240101
ENERGY STAR Griddle_0_CI_EFOOD | ENERGY STAR Griddle | 0 | CI | EFOOD | 475 | 475 |  | IL TRM v12 | 4.2.8 | CI-FSE-ESGR-V06-240101
ENERGY STAR Griddle_0_CI_Eff | ENERGY STAR Griddle | 0 | CI | Eff | 0.32 | 0.38 |  | IL TRM v12 | 4.2.8 | CI-FSE-ESGR-V06-240101
ENERGY STAR Griddle_0_CI_Preheats / day | ENERGY STAR Griddle | 0 | CI | Preheats / day | 1 | 1 |  | IL TRM v12 | 4.2.8 | CI-FSE-ESGR-V06-240101
ENERGY STAR Griddle_0_CI_Preheat Time | ENERGY STAR Griddle | 0 | CI | Preheat Time | 15 | 15 |  | IL TRM v12 | 4.2.8 | CI-FSE-ESGR-V06-240101
ENERGY STAR Griddle_0_CI_Preheat Energy Rate | ENERGY STAR Griddle | 0 | CI | Preheat Energy Rate | 14000 | 10000 |  | IL TRM v12 | 4.2.8 | CI-FSE-ESGR-V06-240101
ENERGY STAR Griddle_0_CI_Idle Energy Usage | ENERGY STAR Griddle | 0 | CI | Idle Energy Usage | 167999.75 | 155466.4167 |  | IL TRM v12 | 4.2.8 | CI-FSE-ESGR-V06-240101
ENERGY STAR Griddle_0_CI_Cooking Energy Usage | ENERGY STAR Griddle | 0 | CI | Cooking Energy Usage | 148437.5 | 125000 |  | IL TRM v12 | 4.2.8 | CI-FSE-ESGR-V06-240101
ENERGY STAR Griddle_0_CI_Preheat Energy Usage | ENERGY STAR Griddle | 0 | CI | Preheat Energy Usage | 21000 | 15000 |  | IL TRM v12 | 4.2.8 | CI-FSE-ESGR-V06-240101
ENERGY STAR Griddle_0_CI_Therm Saved per Unit | ENERGY STAR Griddle | 0 | CI | Therm Saved per Unit |  | 153.2985 |  | IL TRM v12 | 4.2.8 | CI-FSE-ESGR-V06-240101
ENERGY STAR Griddle_0_CI_Lifetime (years) | ENERGY STAR Griddle | 0 | CI | Lifetime (years) |  | 12 |  | IL TRM v12 | 4.2.8 | CI-FSE-ESGR-V06-240101
ENERGY STAR Griddle_0_CI_Incremental Cost | ENERGY STAR Griddle | 0 | CI | Incremental Cost |  | 60 |  | IL TRM v12 | 4.2.8 | CI-FSE-ESGR-V06-240101
ENERGY STAR Griddle_0_CI_ | ENERGY STAR Griddle | 0 | CI
Energy Star Convection Oven_0_MF/CI/SMB_Average Daily Operation | Energy Star Convection Oven | 0 | MF/CI/SMB | Average Daily Operation | hrs/day | 12 | default unknown | IL TRM v12 | 4.2.5 | CI-FSE-ESCV-V05-240101
Energy Star Convection Oven_0_MF/CI/SMB_Days per Year | Energy Star Convection Oven | 0 | MF/CI/SMB | Days per Year | days/yr | 365.25 | default unknown | IL TRM v12 | 4.2.5 | CI-FSE-ESCV-V05-240101
Energy Star Convection Oven_0_MF/CI/SMB_LB | Energy Star Convection Oven | 0 | MF/CI/SMB | LB | lbs/hr | 100 | default unknown | IL TRM v12 | 4.2.5 | CI-FSE-ESCV-V05-240101
Energy Star Convection Oven_0_MF/CI/SMB_Eff_ENERGY STAR | Energy Star Convection Oven | 0 | MF/CI/SMB | Eff_ENERGY STAR | % | 0.52 | default unknown | IL TRM v12 | 4.2.5 | CI-FSE-ESCV-V05-240101
Energy Star Convection Oven_0_MF/CI/SMB_Eff_Base | Energy Star Convection Oven | 0 | MF/CI/SMB | Eff_Base | % | 0.47 | Deemed value | IL TRM v12 | 4.2.5 | CI-FSE-ESCV-V05-240101
Energy Star Convection Oven_0_MF/CI/SMB_ENERGY STAR Production Capacity | Energy Star Convection Oven | 0 | MF/CI/SMB | ENERGY STAR Production Capacity | lbs/hr | 90 | default unknown | IL TRM v12 | 4.2.5 | CI-FSE-ESCV-V05-240101
Energy Star Convection Oven_0_MF/CI/SMB_Base Production Capacity | Energy Star Convection Oven | 0 | MF/CI/SMB | Base Production Capacity | lbs/hr | 93 | default unknown | IL TRM v12 | 4.2.5 | CI-FSE-ESCV-V05-240101
Energy Star Convection Oven_0_MF/CI/SMB_IdleENERGYSTAR | Energy Star Convection Oven | 0 | MF/CI/SMB | IdleENERGYSTAR | btu/hr | 8027 | default unknown | IL TRM v12 | 4.2.5 | CI-FSE-ESCV-V05-240101
Energy Star Convection Oven_0_MF/CI/SMB_IdleBase | Energy Star Convection Oven | 0 | MF/CI/SMB | IdleBase | btu/hr | 12239 | Deemed value | IL TRM v12 | 4.2.5 | CI-FSE-ESCV-V05-240101
Energy Star Convection Oven_0_MF/CI/SMB_IdleENERGYSTARTime | Energy Star Convection Oven | 0 | MF/CI/SMB | IdleENERGYSTARTime | hrs | 10.7 |  | IL TRM v12 | 4.2.5 | CI-FSE-ESCV-V05-240101
Energy Star Convection Oven_0_MF/CI/SMB_IdleBaseTime | Energy Star Convection Oven | 0 | MF/CI/SMB | IdleBaseTime | hrs | 10.7 | Deemed value | IL TRM v12 | 4.2.5 | CI-FSE-ESCV-V05-240101
Energy Star Convection Oven_0_MF/CI/SMB_EFOOD | Energy Star Convection Oven | 0 | MF/CI/SMB | EFOOD | btu/pound | 250 |  | IL TRM v12 | 4.2.5 | CI-FSE-ESCV-V05-240101
Energy Star Convection Oven_0_MF/CI/SMB_Delta_DailyIdleEnergy | Energy Star Convection Oven | 0 | MF/CI/SMB | Delta_DailyIdleEnergy |  | 45068.4 |  | IL TRM v12 | 4.2.5 | CI-FSE-ESCV-V05-240101
Energy Star Convection Oven_0_MF/CI/SMB_Delta_DailyCookingEnergy | Energy Star Convection Oven | 0 | MF/CI/SMB | Delta_DailyCookingEnergy |  | 5114.5663 |  | IL TRM v12 | 4.2.5 | CI-FSE-ESCV-V05-240101
Energy Star Convection Oven_0_MF/CI/SMB_Delta_DailyPreheat Energy | Energy Star Convection Oven | 0 | MF/CI/SMB | Delta_DailyPreheat Energy |  | 7133.3333 | Calculation | IL TRM v12 | 4.2.5 | CI-FSE-ESCV-V05-240101
Energy Star Convection Oven_0_MF/CI/SMB_PreheatNumber | Energy Star Convection Oven | 0 | MF/CI/SMB | PreheatNumber | preheats/day | 1 | unknown | IL TRM v12 | 4.2.5 | CI-FSE-ESCV-V05-240101
Energy Star Convection Oven_0_MF/CI/SMB_PreheatTimeBase | Energy Star Convection Oven | 0 | MF/CI/SMB | PreheatTimeBase | minutes | 12 | unknown, natural gas | IL TRM v12 | 4.2.5 | CI-FSE-ESCV-V05-240101
Energy Star Convection Oven_0_MF/CI/SMB_60 | Energy Star Convection Oven | 0 | MF/CI/SMB | 60 | min/hr | 60 |  | IL TRM v12 | 4.2.5 | CI-FSE-ESCV-V05-240101
Energy Star Convection Oven_0_MF/CI/SMB_PreheatRateBase | Energy Star Convection Oven | 0 | MF/CI/SMB | PreheatRateBase | Btu/day | 76000 | unknown, natural gas | IL TRM v12 | 4.2.5 | CI-FSE-ESCV-V05-240101
Energy Star Convection Oven_0_MF/CI/SMB_PreheatNumber | Energy Star Convection Oven | 0 | MF/CI/SMB | PreheatNumber | preheats/day | 1 | unknown | IL TRM v12 | 4.2.5 | CI-FSE-ESCV-V05-240101
Energy Star Convection Oven_0_MF/CI/SMB_PreheatTimeENERGYSTAR | Energy Star Convection Oven | 0 | MF/CI/SMB | PreheatTimeENERGYSTAR | minutes | 11 | unknown, natural gas | IL TRM v12 | 4.2.5 | CI-FSE-ESCV-V05-240101
Energy Star Convection Oven_0_MF/CI/SMB_60 | Energy Star Convection Oven | 0 | MF/CI/SMB | 60 | min/hr | 60 |  | IL TRM v12 | 4.2.5 | CI-FSE-ESCV-V05-240101
Energy Star Convection Oven_0_MF/CI/SMB_PreheatRateENERGYSTAR | Energy Star Convection Oven | 0 | MF/CI/SMB | PreheatRateENERGYSTAR | Btu/day | 44000 | unknown, natural gas | IL TRM v12 | 4.2.5 | CI-FSE-ESCV-V05-240101
Energy Star Convection Oven_0_MF/CI/SMB_Therm Saved per Unit | Energy Star Convection Oven | 0 | MF/CI/SMB | Therm Saved per Unit |  | 209.3478 |  | IL TRM v12 | 4.2.5 | CI-FSE-ESCV-V05-240101
Energy Star Convection Oven_0_MF/CI/SMB_Lifetime (years) | Energy Star Convection Oven | 0 | MF/CI/SMB | Lifetime (years) | Years | 12 |  | IL TRM v12 | 4.2.5 | CI-FSE-ESCV-V05-240101
Energy Star Convection Oven_0_MF/CI/SMB_Incremental Cost | Energy Star Convection Oven | 0 | MF/CI/SMB | Incremental Cost | $/ft | 50 |  | IL TRM v12 | 4.2.5 | CI-FSE-ESCV-V05-240101
Energy Star Convection Oven_0_MF/CI/SMB_ | Energy Star Convection Oven | 0 | MF/CI/SMB
Programmable Thermostat_0_CI_kBtu/hrheat | Programmable Thermostat | 0 | CI | kBtu/hrheat |  | 0 | Assumed gas heat | IL TRM v12 | 4.4.48 | CI-HVC-THST-V06-240101
Programmable Thermostat_0_CI_HSPF | Programmable Thermostat | 0 | CI | HSPF |  | 8.2 |  | IL TRM v12 | 4.4.48 | CI-HVC-THST-V06-240101
Programmable Thermostat_0_CI_EFLH Heat | Programmable Thermostat | 0 | CI | EFLH Heat | Hours | 1678 | Assumed unknown, Chicago | IL TRM v12 | 4.4.48 | CI-HVC-THST-V06-240101
Programmable Thermostat_0_CI_Heating_Reduction | Programmable Thermostat | 0 | CI | Heating_Reduction | % | 0.088 |  | IL TRM v12 | 4.4.48 | CI-HVC-THST-V06-240101
Programmable Thermostat_0_CI_Delta_Therms | Programmable Thermostat | 0 | CI | Delta_Therms | therms | 200.2693 |  | IL TRM v12 | 4.4.48 | CI-HVC-THST-V06-240101
Programmable Thermostat_0_CI_Fe | Programmable Thermostat | 0 | CI | Fe | % | 0.0314 |  | IL TRM v12 | 4.4.48 | CI-HVC-THST-V06-240101
Programmable Thermostat_0_CI_Conversion | Programmable Thermostat | 0 | CI | Conversion | kWh/therm | 29.3 |  | IL TRM v12 | 4.4.48 | CI-HVC-THST-V06-240101
Programmable Thermostat_0_CI_Delta_kWh_heating | Programmable Thermostat | 0 | CI | Delta_kWh_heating |  | 184.2518 |  | IL TRM v12 | 4.4.48 | CI-HVC-THST-V06-240101
Programmable Thermostat_0_CI_kBtu/hrcool | Programmable Thermostat | 0 | CI | kBtu/hrcool |  | 100 |  | IL TRM v12 | 4.4.48 | CI-HVC-THST-V06-240101
Programmable Thermostat_0_CI_SEER | Programmable Thermostat | 0 | CI | SEER |  | 14 |  | IL TRM v12 | 4.4.48 | CI-HVC-THST-V06-240101
Programmable Thermostat_0_CI_EFLH Cooling | Programmable Thermostat | 0 | CI | EFLH Cooling |  | 1019 | Assumed unknown, Chicago | IL TRM v12 | 4.4.48 | CI-HVC-THST-V06-240101
Programmable Thermostat_0_CI_Cooling_Reduction | Programmable Thermostat | 0 | CI | Cooling_Reduction |  | 0.177 |  | IL TRM v12 | 4.4.48 | CI-HVC-THST-V06-240101
Programmable Thermostat_0_CI_Delta_kWh_cooling | Programmable Thermostat | 0 | CI | Delta_kWh_cooling |  | 1288.3071 |  | IL TRM v12 | 4.4.48 | CI-HVC-THST-V06-240101
Programmable Thermostat_0_CI_kBtu/hrcool | Programmable Thermostat | 0 | CI | kBtu/hrcool |  | 150 |  | IL TRM v12 | 4.4.48 | CI-HVC-THST-V06-240101
Programmable Thermostat_0_CI_EER | Programmable Thermostat | 0 | CI | EER |  | 11.1198 |  | IL TRM v12 | 4.4.48 | CI-HVC-THST-V06-240101
Programmable Thermostat_0_CI_Cooling_Reduction | Programmable Thermostat | 0 | CI | Cooling_Reduction |  | 0.08 |  | IL TRM v12 | 4.4.48 | CI-HVC-THST-V06-240101
Programmable Thermostat_0_CI_CF | Programmable Thermostat | 0 | CI | CF |  | 0.457 |  | IL TRM v12 | 4.4.48 | CI-HVC-THST-V06-240101
Programmable Thermostat_0_CI_EFLH Heat | Programmable Thermostat | 0 | CI | EFLH Heat | Hours | 1678 | Assumed unknown, Chicago | IL TRM v12 | 4.4.48 | CI-HVC-THST-V06-240101
Programmable Thermostat_0_CI_Capacity | Programmable Thermostat | 0 | CI | Capacity |  | 108500 | Assumed 5 ton packaged HVAC unit | 2020 MMDB
Programmable Thermostat_0_CI_AFUE | Programmable Thermostat | 0 | CI | AFUE | % | 0.8 |  | IL TRM v12 | 4.4.48 | CI-HVC-THST-V06-240101
Programmable Thermostat_0_CI_Heating_Reduction | Programmable Thermostat | 0 | CI | Heating_Reduction | % | 0.088 |  | IL TRM v12 | 4.4.48 | CI-HVC-THST-V06-240101
Programmable Thermostat_0_CI_Conversion | Programmable Thermostat | 0 | CI | Conversion | Btu/therm | 100000 |  | IL TRM v12 | 4.4.48 | CI-HVC-THST-V06-240101
Programmable Thermostat_0_CI_%ElectricHeat | Programmable Thermostat | 0 | CI | %ElectricHeat |  | 0 | assumed gas heat | IL TRM v12 | 4.4.48 | CI-HVC-THST-V06-240101
Programmable Thermostat_0_CI_BAF | Programmable Thermostat | 0 | CI | BAF |  | 1 | manual baseline | IL TRM v12 | 4.4.48 | CI-HVC-THST-V06-240101
Programmable Thermostat_0_CI_kWh Saved per Unit | Programmable Thermostat | 0 | CI | kWh Saved per Unit |  | 1472.5589 |  | IL TRM v12 | 4.4.48 | CI-HVC-THST-V06-240101
Programmable Thermostat_0_CI_kW Saved per Unit | Programmable Thermostat | 0 | CI | kW Saved per Unit | kw/unit - coincident | 0.49317 |  | IL TRM v12 | 4.4.48 | CI-HVC-THST-V06-240101
Programmable Thermostat_0_CI_Therm Saved per Unit | Programmable Thermostat | 0 | CI | Therm Saved per Unit |  | 200.2693 | updated algorithm | IL TRM v12 | 4.4.48 | CI-HVC-THST-V06-240101
Programmable Thermostat_0_CI_Lifetime (years) | Programmable Thermostat | 0 | CI | Lifetime (years) |  | 11 |  | IL TRM v12 | 4.4.48 | CI-HVC-THST-V06-240101
Programmable Thermostat_0_CI_Incremental Cost | Programmable Thermostat | 0 | CI | Incremental Cost |  | 175 |  | IL TRM v12 | 4.4.48 | CI-HVC-THST-V06-240101
Programmable Thermostat_0_CI_ | Programmable Thermostat | 0 | CI
Energy Star Steamer_3 Pans_CI_CSM%Baseline | Energy Star Steamer | 3 Pans | CI | CSM%Baseline |  | 0.9 |  | IL TRM v12 | 4.2.3 | CI-FSE-STMC-V07-240101
Energy Star Steamer_3 Pans_CI_IDLEBASE | Energy Star Steamer | 3 Pans | CI | IDLEBASE |  | 11000 | Natural Gas, 3 Pans | IL TRM v12 | 4.2.3 | CI-FSE-STMC-V07-240101
Energy Star Steamer_3 Pans_CI_CSM%Baseline | Energy Star Steamer | 3 Pans | CI | CSM%Baseline |  | 0.9 |  | IL TRM v12 | 4.2.3 | CI-FSE-STMC-V07-240101
Energy Star Steamer_3 Pans_CI_PCBASE | Energy Star Steamer | 3 Pans | CI | PCBASE |  | 65 | Natural Gas, 3 Pans | IL TRM v12 | 4.2.3 | CI-FSE-STMC-V07-240101
Energy Star Steamer_3 Pans_CI_EFOOD | Energy Star Steamer | 3 Pans | CI | EFOOD | Btu/lb | 105 | NG | IL TRM v12 | 4.2.3 | CI-FSE-STMC-V07-240101
Energy Star Steamer_3 Pans_CI_Eff_Base | Energy Star Steamer | 3 Pans | CI | Eff_Base | % | 0.15 | NG | IL TRM v12 | 4.2.3 | CI-FSE-STMC-V07-240101
Energy Star Steamer_3 Pans_CI_HOURS_day | Energy Star Steamer | 3 Pans | CI | HOURS_day | hrs/day | 6 | Unknown | IL TRM v12 | 4.2.3 | CI-FSE-STMC-V07-240101
Energy Star Steamer_3 Pans_CI_F | Energy Star Steamer | 3 Pans | CI | F | lbs/day | 100 | Unknown | IL TRM v12 | 4.2.3 | CI-FSE-STMC-V07-240101
Energy Star Steamer_3 Pans_CI_PCBase | Energy Star Steamer | 3 Pans | CI | PCBase |  | 65 | Natural Gas, 3 Pans | IL TRM v12 | 4.2.3 | CI-FSE-STMC-V07-240101
Energy Star Steamer_3 Pans_CI_PREnumber | Energy Star Steamer | 3 Pans | CI | PREnumber | preheats/day | 1 | Unknown | IL TRM v12 | 4.2.3 | CI-FSE-STMC-V07-240101
Energy Star Steamer_3 Pans_CI_PreTimeBase | Energy Star Steamer | 3 Pans | CI | PreTimeBase | hr | 0.18167 | NG | IL TRM v12 | 4.2.3 | CI-FSE-STMC-V07-240101
Energy Star Steamer_3 Pans_CI_CSM%ENERGYSTAR | Energy Star Steamer | 3 Pans | CI | CSM%ENERGYSTAR |  | 0 |  | IL TRM v12 | 4.2.3 | CI-FSE-STMC-V07-240101
Energy Star Steamer_3 Pans_CI_IDLEENERGYSTAR | Energy Star Steamer | 3 Pans | CI | IDLEENERGYSTAR | Btu/hr | 6250 | Natural Gas, 3 Pans | IL TRM v12 | 4.2.3 | CI-FSE-STMC-V07-240101
Energy Star Steamer_3 Pans_CI_CSM%ENERGYSTAR | Energy Star Steamer | 3 Pans | CI | CSM%ENERGYSTAR |  | 0 |  | IL TRM v12 | 4.2.3 | CI-FSE-STMC-V07-240101
Energy Star Steamer_3 Pans_CI_PCENERGYSTAR | Energy Star Steamer | 3 Pans | CI | PCENERGYSTAR | lbs/hr | 55 | Natural Gas, 3 Pans | IL TRM v12 | 4.2.3 | CI-FSE-STMC-V07-240101
Energy Star Steamer_3 Pans_CI_EFOOD | Energy Star Steamer | 3 Pans | CI | EFOOD | Btu/lb | 105 | NG | IL TRM v12 | 4.2.3 | CI-FSE-STMC-V07-240101
Energy Star Steamer_3 Pans_CI_Eff_ENERGY STAR | Energy Star Steamer | 3 Pans | CI | Eff_ENERGY STAR | % | 0.38 | NG | IL TRM v12 | 4.2.3 | CI-FSE-STMC-V07-240101
Energy Star Steamer_3 Pans_CI_HOURS_day | Energy Star Steamer | 3 Pans | CI | HOURS_day | hrs/day | 6 | Unknown | IL TRM v12 | 4.2.3 | CI-FSE-STMC-V07-240101
Energy Star Steamer_3 Pans_CI_F | Energy Star Steamer | 3 Pans | CI | F | lbs/day | 100 | Unknown | IL TRM v12 | 4.2.3 | CI-FSE-STMC-V07-240101
Energy Star Steamer_3 Pans_CI_PCENERGYSTAR | Energy Star Steamer | 3 Pans | CI | PCENERGYSTAR | lbs/hr | 55 | Natural Gas, 3 Pans | IL TRM v12 | 4.2.3 | CI-FSE-STMC-V07-240101
Energy Star Steamer_3 Pans_CI_PREnumber | Energy Star Steamer | 3 Pans | CI | PREnumber | preheats/day | 1 | Unknown | IL TRM v12 | 4.2.3 | CI-FSE-STMC-V07-240101
Energy Star Steamer_3 Pans_CI_PreTimeEE | Energy Star Steamer | 3 Pans | CI | PreTimeEE | hr | 0.22333 | NG | IL TRM v12 | 4.2.3 | CI-FSE-STMC-V07-240101
Energy Star Steamer_3 Pans_CI_Delta_Idle_Energy | Energy Star Steamer | 3 Pans | CI | Delta_Idle_Energy |  | 155228.0787 |  | IL TRM v12 | 4.2.3 | CI-FSE-STMC-V07-240101
Energy Star Steamer_3 Pans_CI_PREnumber | Energy Star Steamer | 3 Pans | CI | PREnumber | preheats/day | 1 | Unknown | IL TRM v12 | 4.2.3 | CI-FSE-STMC-V07-240101
Energy Star Steamer_3 Pans_CI_PREheat_Base | Energy Star Steamer | 3 Pans | CI | PREheat_Base | Btu | 18832.7 | NG | IL TRM v12 | 4.2.3 | CI-FSE-STMC-V07-240101
Energy Star Steamer_3 Pans_CI_PREheat_EE | Energy Star Steamer | 3 Pans | CI | PREheat_EE | Btu | 10293.9 | NG | IL TRM v12 | 4.2.3 | CI-FSE-STMC-V07-240101
Energy Star Steamer_3 Pans_CI_Delta_Preheat_Energy | Energy Star Steamer | 3 Pans | CI | Delta_Preheat_Energy |  | 8538.8 |  | IL TRM v12 | 4.2.3 | CI-FSE-STMC-V07-240101
Energy Star Steamer_3 Pans_CI_Eff_Base | Energy Star Steamer | 3 Pans | CI | Eff_Base | % | 0.15 | NG | IL TRM v12 | 4.2.3 | CI-FSE-STMC-V07-240101
Energy Star Steamer_3 Pans_CI_Eff_ENERGY STAR | Energy Star Steamer | 3 Pans | CI | Eff_ENERGY STAR | % | 0.38 | NG | IL TRM v12 | 4.2.3 | CI-FSE-STMC-V07-240101
Energy Star Steamer_3 Pans_CI_F | Energy Star Steamer | 3 Pans | CI | F | lbs/day | 100 | Unknown | IL TRM v12 | 4.2.3 | CI-FSE-STMC-V07-240101
Energy Star Steamer_3 Pans_CI_EFOOD | Energy Star Steamer | 3 Pans | CI | EFOOD | Btu/lb | 105 | NG | IL TRM v12 | 4.2.3 | CI-FSE-STMC-V07-240101
Energy Star Steamer_3 Pans_CI_Delta_Cooking_Energy | Energy Star Steamer | 3 Pans | CI | Delta_Cooking_Energy |  | 42368.4211 |  | IL TRM v12 | 4.2.3 | CI-FSE-STMC-V07-240101
Energy Star Steamer_3 Pans_CI_Days | Energy Star Steamer | 3 Pans | CI | Days |  | 365.25 |  | IL TRM v12 | 4.2.3 | CI-FSE-STMC-V07-240101
Energy Star Steamer_3 Pans_CI_Delta_Savings | Energy Star Steamer | 3 Pans | CI | Delta_Savings |  | 75290918.2242 |  | IL TRM v12 | 4.2.3 | CI-FSE-STMC-V07-240101
Energy Star Steamer_3 Pans_CI_WBASE | Energy Star Steamer | 3 Pans | CI | WBASE |  | 40 |  | IL TRM v12 | 4.2.3 | CI-FSE-STMC-V07-240101
Energy Star Steamer_3 Pans_CI_WENERGYSTAR | Energy Star Steamer | 3 Pans | CI | WENERGYSTAR |  | 10 | Avg Efficient | IL TRM v12 | 4.2.3 | CI-FSE-STMC-V07-240101
Energy Star Steamer_3 Pans_CI_HOURS_day | Energy Star Steamer | 3 Pans | CI | HOURS_day | hrs/day | 6 | Unknown | IL TRM v12 | 4.2.3 | CI-FSE-STMC-V07-240101
Energy Star Steamer_3 Pans_CI_Days | Energy Star Steamer | 3 Pans | CI | Days |  | 365.25 |  | IL TRM v12 | 4.2.3 | CI-FSE-STMC-V07-240101
Energy Star Steamer_3 Pans_CI_Delta_Water_Gallons | Energy Star Steamer | 3 Pans | CI | Delta_Water_Gallons |  | 65745 |  | IL TRM v12 | 4.2.3 | CI-FSE-STMC-V07-240101
Energy Star Steamer_3 Pans_CI_Conversion | Energy Star Steamer | 3 Pans | CI | Conversion |  | 1000000 |  | IL TRM v12 | 4.2.3 | CI-FSE-STMC-V07-240101
Energy Star Steamer_3 Pans_CI_E_water_supply | Energy Star Steamer | 3 Pans | CI | E_water_supply |  | 2571 |  | IL TRM v12 | 4.2.3 | CI-FSE-STMC-V07-240101
Energy Star Steamer_3 Pans_CI_Delta_kWh_water | Energy Star Steamer | 3 Pans | CI | Delta_kWh_water |  | 169.0304 |  | IL TRM v12 | 4.2.3 | CI-FSE-STMC-V07-240101
Energy Star Steamer_3 Pans_CI_CF | Energy Star Steamer | 3 Pans | CI | CF |  | 0.36 | Full Service Expanded Menu | IL TRM v12 | 4.2.3 | CI-FSE-STMC-V07-240101
Energy Star Steamer_3 Pans_CI_kWh Saved per Unit | Energy Star Steamer | 3 Pans | CI | kWh Saved per Unit |  | 169.0304 |  | IL TRM v12 | 4.2.3 | CI-FSE-STMC-V07-240101
Energy Star Steamer_3 Pans_CI_Coincident Peak kW Saved per Unit | Energy Star Steamer | 3 Pans | CI | Coincident Peak kW Saved per Unit |  | 12368.118 |  | IL TRM v12 | 4.2.3 | CI-FSE-STMC-V07-240101
Energy Star Steamer_3 Pans_CI_Therm Saved per Unit | Energy Star Steamer | 3 Pans | CI | Therm Saved per Unit |  | 752.9092 |  | IL TRM v12 | 4.2.3 | CI-FSE-STMC-V07-240101
Energy Star Steamer_3 Pans_CI_Gallons Saved per Unit | Energy Star Steamer | 3 Pans | CI | Gallons Saved per Unit |  | 65745 |  | IL TRM v12 | 4.2.3 | CI-FSE-STMC-V07-240101
Energy Star Steamer_3 Pans_CI_Lifetime (years) | Energy Star Steamer | 3 Pans | CI | Lifetime (years) |  | 12 |  | IL TRM v12 | 4.2.3 | CI-FSE-STMC-V07-240101
Energy Star Steamer_3 Pans_CI_Incremental Cost | Energy Star Steamer | 3 Pans | CI | Incremental Cost |  | 998 | Natural Gas | IL TRM v12 | 4.2.3 | CI-FSE-STMC-V07-240101
Energy Star Steamer_3 Pans_CI_ | Energy Star Steamer | 3 Pans | CI
Energy Star Steamer_4 Pans_CI_CSM%Baseline | Energy Star Steamer | 4 Pans | CI | CSM%Baseline |  | 0.9 |  | IL TRM v12 | 4.2.3 | CI-FSE-STMC-V07-240101
Energy Star Steamer_4 Pans_CI_IDLEBASE | Energy Star Steamer | 4 Pans | CI | IDLEBASE |  | 14667 | Natural Gas, 4 Pans | IL TRM v12 | 4.2.3 | CI-FSE-STMC-V07-240101
Energy Star Steamer_4 Pans_CI_CSM%Baseline | Energy Star Steamer | 4 Pans | CI | CSM%Baseline |  | 0.9 |  | IL TRM v12 | 4.2.3 | CI-FSE-STMC-V07-240101
Energy Star Steamer_4 Pans_CI_PCBASE | Energy Star Steamer | 4 Pans | CI | PCBASE |  | 87 | Natural Gas, 4 Pans | IL TRM v12 | 4.2.3 | CI-FSE-STMC-V07-240101
Energy Star Steamer_4 Pans_CI_EFOOD | Energy Star Steamer | 4 Pans | CI | EFOOD | Btu/lb | 105 | NG | IL TRM v12 | 4.2.3 | CI-FSE-STMC-V07-240101
Energy Star Steamer_4 Pans_CI_Eff_Base | Energy Star Steamer | 4 Pans | CI | Eff_Base | % | 0.15 | NG | IL TRM v12 | 4.2.3 | CI-FSE-STMC-V07-240101
Energy Star Steamer_4 Pans_CI_HOURS_day | Energy Star Steamer | 4 Pans | CI | HOURS_day | hrs/day | 6 | Unknown | IL TRM v12 | 4.2.3 | CI-FSE-STMC-V07-240101
Energy Star Steamer_4 Pans_CI_F | Energy Star Steamer | 4 Pans | CI | F | lbs/day | 100 | Unknown | IL TRM v12 | 4.2.3 | CI-FSE-STMC-V07-240101
Energy Star Steamer_4 Pans_CI_PCBase | Energy Star Steamer | 4 Pans | CI | PCBase |  | 87 | Natural Gas, 4 Pans | IL TRM v12 | 4.2.3 | CI-FSE-STMC-V07-240101
Energy Star Steamer_4 Pans_CI_PREnumber | Energy Star Steamer | 4 Pans | CI | PREnumber | preheats/day | 1 | Unknown | IL TRM v12 | 4.2.3 | CI-FSE-STMC-V07-240101
Energy Star Steamer_4 Pans_CI_PreTimeBase | Energy Star Steamer | 4 Pans | CI | PreTimeBase | hr | 0.18167 | NG | IL TRM v12 | 4.2.3 | CI-FSE-STMC-V07-240101
Energy Star Steamer_4 Pans_CI_CSM%ENERGYSTAR | Energy Star Steamer | 4 Pans | CI | CSM%ENERGYSTAR |  | 0 |  | IL TRM v12 | 4.2.3 | CI-FSE-STMC-V07-240101
Energy Star Steamer_4 Pans_CI_IDLEENERGYSTAR | Energy Star Steamer | 4 Pans | CI | IDLEENERGYSTAR | Btu/hr | 8333 | Natural Gas, 4 Pans | IL TRM v12 | 4.2.3 | CI-FSE-STMC-V07-240101
Energy Star Steamer_4 Pans_CI_CSM%ENERGYSTAR | Energy Star Steamer | 4 Pans | CI | CSM%ENERGYSTAR |  | 0 |  | IL TRM v12 | 4.2.3 | CI-FSE-STMC-V07-240101
Energy Star Steamer_4 Pans_CI_PCENERGYSTAR | Energy Star Steamer | 4 Pans | CI | PCENERGYSTAR | lbs/hr | 73 | Natural Gas, 4 Pans | IL TRM v12 | 4.2.3 | CI-FSE-STMC-V07-240101
Energy Star Steamer_4 Pans_CI_EFOOD | Energy Star Steamer | 4 Pans | CI | EFOOD | Btu/lb | 105 | NG | IL TRM v12 | 4.2.3 | CI-FSE-STMC-V07-240101
Energy Star Steamer_4 Pans_CI_Eff_ENERGY STAR | Energy Star Steamer | 4 Pans | CI | Eff_ENERGY STAR | % | 0.38 | NG | IL TRM v12 | 4.2.3 | CI-FSE-STMC-V07-240101
Energy Star Steamer_4 Pans_CI_HOURS_day | Energy Star Steamer | 4 Pans | CI | HOURS_day | hrs/day | 6 | Unknown | IL TRM v12 | 4.2.3 | CI-FSE-STMC-V07-240101
Energy Star Steamer_4 Pans_CI_F | Energy Star Steamer | 4 Pans | CI | F | lbs/day | 100 | Unknown | IL TRM v12 | 4.2.3 | CI-FSE-STMC-V07-240101
Energy Star Steamer_4 Pans_CI_PCENERGYSTAR | Energy Star Steamer | 4 Pans | CI | PCENERGYSTAR | lbs/hr | 73 | Natural Gas, 4 Pans | IL TRM v12 | 4.2.3 | CI-FSE-STMC-V07-240101
Energy Star Steamer_4 Pans_CI_PREnumber | Energy Star Steamer | 4 Pans | CI | PREnumber | preheats/day | 1 | Unknown | IL TRM v12 | 4.2.3 | CI-FSE-STMC-V07-240101
Energy Star Steamer_4 Pans_CI_PreTimeEE | Energy Star Steamer | 4 Pans | CI | PreTimeEE | hr | 0.22333 | NG | IL TRM v12 | 4.2.3 | CI-FSE-STMC-V07-240101
Energy Star Steamer_4 Pans_CI_Delta_Idle_Energy | Energy Star Steamer | 4 Pans | CI | Delta_Idle_Energy |  | 226028.8426 |  | IL TRM v12 | 4.2.3 | CI-FSE-STMC-V07-240101
Energy Star Steamer_4 Pans_CI_PREnumber | Energy Star Steamer | 4 Pans | CI | PREnumber | preheats/day | 1 | Unknown | IL TRM v12 | 4.2.3 | CI-FSE-STMC-V07-240101
Energy Star Steamer_4 Pans_CI_PREheat_Base | Energy Star Steamer | 4 Pans | CI | PREheat_Base | Btu | 18832.7 | NG | IL TRM v12 | 4.2.3 | CI-FSE-STMC-V07-240101
Energy Star Steamer_4 Pans_CI_PREheat_EE | Energy Star Steamer | 4 Pans | CI | PREheat_EE | Btu | 10293.9 | NG | IL TRM v12 | 4.2.3 | CI-FSE-STMC-V07-240101
Energy Star Steamer_4 Pans_CI_Delta_Preheat_Energy | Energy Star Steamer | 4 Pans | CI | Delta_Preheat_Energy |  | 8538.8 |  | IL TRM v12 | 4.2.3 | CI-FSE-STMC-V07-240101
Energy Star Steamer_4 Pans_CI_Eff_Base | Energy Star Steamer | 4 Pans | CI | Eff_Base | % | 0.15 | NG | IL TRM v12 | 4.2.3 | CI-FSE-STMC-V07-240101
Energy Star Steamer_4 Pans_CI_Eff_ENERGY STAR | Energy Star Steamer | 4 Pans | CI | Eff_ENERGY STAR | % | 0.38 | NG | IL TRM v12 | 4.2.3 | CI-FSE-STMC-V07-240101
Energy Star Steamer_4 Pans_CI_F | Energy Star Steamer | 4 Pans | CI | F | lbs/day | 100 | Unknown | IL TRM v12 | 4.2.3 | CI-FSE-STMC-V07-240101
Energy Star Steamer_4 Pans_CI_EFOOD | Energy Star Steamer | 4 Pans | CI | EFOOD | Btu/lb | 105 | NG | IL TRM v12 | 4.2.3 | CI-FSE-STMC-V07-240101
Energy Star Steamer_4 Pans_CI_Delta_Cooking_Energy | Energy Star Steamer | 4 Pans | CI | Delta_Cooking_Energy |  | 42368.4211 |  | IL TRM v12 | 4.2.3 | CI-FSE-STMC-V07-240101
Energy Star Steamer_4 Pans_CI_Days | Energy Star Steamer | 4 Pans | CI | Days |  | 365.25 |  | IL TRM v12 | 4.2.3 | CI-FSE-STMC-V07-240101
Energy Star Steamer_4 Pans_CI_Delta_Savings | Energy Star Steamer | 4 Pans | CI | Delta_Savings |  | 101150897.2458 |  | IL TRM v12 | 4.2.3 | CI-FSE-STMC-V07-240101
Energy Star Steamer_4 Pans_CI_WBASE | Energy Star Steamer | 4 Pans | CI | WBASE |  | 40 |  | IL TRM v12 | 4.2.3 | CI-FSE-STMC-V07-240101
Energy Star Steamer_4 Pans_CI_WENERGYSTAR | Energy Star Steamer | 4 Pans | CI | WENERGYSTAR |  | 10 | Avg Efficient | IL TRM v12 | 4.2.3 | CI-FSE-STMC-V07-240101
Energy Star Steamer_4 Pans_CI_HOURS_day | Energy Star Steamer | 4 Pans | CI | HOURS_day | hrs/day | 6 | Unknown | IL TRM v12 | 4.2.3 | CI-FSE-STMC-V07-240101
Energy Star Steamer_4 Pans_CI_Days | Energy Star Steamer | 4 Pans | CI | Days |  | 365.25 |  | IL TRM v12 | 4.2.3 | CI-FSE-STMC-V07-240101
Energy Star Steamer_4 Pans_CI_Delta_Water_Gallons | Energy Star Steamer | 4 Pans | CI | Delta_Water_Gallons |  | 65745 |  | IL TRM v12 | 4.2.3 | CI-FSE-STMC-V07-240101
Energy Star Steamer_4 Pans_CI_Conversion | Energy Star Steamer | 4 Pans | CI | Conversion |  | 1000000 |  | IL TRM v12 | 4.2.3 | CI-FSE-STMC-V07-240101
Energy Star Steamer_4 Pans_CI_E_water_supply | Energy Star Steamer | 4 Pans | CI | E_water_supply |  | 2571 |  | IL TRM v12 | 4.2.3 | CI-FSE-STMC-V07-240101
Energy Star Steamer_4 Pans_CI_Delta_kWh_water | Energy Star Steamer | 4 Pans | CI | Delta_kWh_water |  | 169.0304 |  | IL TRM v12 | 4.2.3 | CI-FSE-STMC-V07-240101
Energy Star Steamer_4 Pans_CI_CF | Energy Star Steamer | 4 Pans | CI | CF |  | 0.36 | Full Service Expanded Menu | IL TRM v12 | 4.2.3 | CI-FSE-STMC-V07-240101
Energy Star Steamer_4 Pans_CI_kWh Saved per Unit | Energy Star Steamer | 4 Pans | CI | kWh Saved per Unit |  | 169.0304 |  | IL TRM v12 | 4.2.3 | CI-FSE-STMC-V07-240101
Energy Star Steamer_4 Pans_CI_Coincident Peak kW Saved per Unit | Energy Star Steamer | 4 Pans | CI | Coincident Peak kW Saved per Unit |  | 16616.1638 |  | IL TRM v12 | 4.2.3 | CI-FSE-STMC-V07-240101
Energy Star Steamer_4 Pans_CI_Therm Saved per Unit | Energy Star Steamer | 4 Pans | CI | Therm Saved per Unit |  | 1011.509 |  | IL TRM v12 | 4.2.3 | CI-FSE-STMC-V07-240101
Energy Star Steamer_4 Pans_CI_Gallons Saved per Unit | Energy Star Steamer | 4 Pans | CI | Gallons Saved per Unit |  | 365.25 |  | IL TRM v12 | 4.2.3 | CI-FSE-STMC-V07-240101
Energy Star Steamer_4 Pans_CI_Lifetime (years) | Energy Star Steamer | 4 Pans | CI | Lifetime (years) |  | 12 |  | IL TRM v12 | 4.2.3 | CI-FSE-STMC-V07-240101
Energy Star Steamer_4 Pans_CI_Incremental Cost | Energy Star Steamer | 4 Pans | CI | Incremental Cost |  | 998 | Natural Gas | IL TRM v12 | 4.2.3 | CI-FSE-STMC-V07-240101
Energy Star Steamer_4 Pans_CI_ | Energy Star Steamer | 4 Pans | CI
Energy Star Steamer_5 Pans_CI_CSM%Baseline | Energy Star Steamer | 5 Pans | CI | CSM%Baseline |  | 0.9 |  | IL TRM v12 | 4.2.3 | CI-FSE-STMC-V07-240101
Energy Star Steamer_5 Pans_CI_IDLEBASE | Energy Star Steamer | 5 Pans | CI | IDLEBASE |  | 18333 | Natural Gas, 5 Pans | IL TRM v12 | 4.2.3 | CI-FSE-STMC-V07-240101
Energy Star Steamer_5 Pans_CI_CSM%Baseline | Energy Star Steamer | 5 Pans | CI | CSM%Baseline |  | 0.9 |  | IL TRM v12 | 4.2.3 | CI-FSE-STMC-V07-240101
Energy Star Steamer_5 Pans_CI_PCBASE | Energy Star Steamer | 5 Pans | CI | PCBASE |  | 108 | Natural Gas, 5 Pans | IL TRM v12 | 4.2.3 | CI-FSE-STMC-V07-240101
Energy Star Steamer_5 Pans_CI_EFOOD | Energy Star Steamer | 5 Pans | CI | EFOOD | Btu/lb | 105 | NG | IL TRM v12 | 4.2.3 | CI-FSE-STMC-V07-240101
Energy Star Steamer_5 Pans_CI_Eff_Base | Energy Star Steamer | 5 Pans | CI | Eff_Base | % | 0.15 | NG | IL TRM v12 | 4.2.3 | CI-FSE-STMC-V07-240101
Energy Star Steamer_5 Pans_CI_HOURS_day | Energy Star Steamer | 5 Pans | CI | HOURS_day | hrs/day | 6 | Unknown | IL TRM v12 | 4.2.3 | CI-FSE-STMC-V07-240101
Energy Star Steamer_5 Pans_CI_F | Energy Star Steamer | 5 Pans | CI | F | lbs/day | 100 | Unknown | IL TRM v12 | 4.2.3 | CI-FSE-STMC-V07-240101
Energy Star Steamer_5 Pans_CI_PCBase | Energy Star Steamer | 5 Pans | CI | PCBase |  | 108 | Natural Gas, 5 Pans | IL TRM v12 | 4.2.3 | CI-FSE-STMC-V07-240101
Energy Star Steamer_5 Pans_CI_PREnumber | Energy Star Steamer | 5 Pans | CI | PREnumber | preheats/day | 1 | Unknown | IL TRM v12 | 4.2.3 | CI-FSE-STMC-V07-240101
Energy Star Steamer_5 Pans_CI_PreTimeBase | Energy Star Steamer | 5 Pans | CI | PreTimeBase | hr | 0.18167 | NG | IL TRM v12 | 4.2.3 | CI-FSE-STMC-V07-240101
Energy Star Steamer_5 Pans_CI_CSM%ENERGYSTAR | Energy Star Steamer | 5 Pans | CI | CSM%ENERGYSTAR |  | 0 |  | IL TRM v12 | 4.2.3 | CI-FSE-STMC-V07-240101
Energy Star Steamer_5 Pans_CI_IDLEENERGYSTAR | Energy Star Steamer | 5 Pans | CI | IDLEENERGYSTAR | Btu/hr | 10417 | Natural Gas, 5 Pans | IL TRM v12 | 4.2.3 | CI-FSE-STMC-V07-240101
Energy Star Steamer_5 Pans_CI_CSM%ENERGYSTAR | Energy Star Steamer | 5 Pans | CI | CSM%ENERGYSTAR |  | 0 |  | IL TRM v12 | 4.2.3 | CI-FSE-STMC-V07-240101
Energy Star Steamer_5 Pans_CI_PCENERGYSTAR | Energy Star Steamer | 5 Pans | CI | PCENERGYSTAR | lbs/hr | 92 | Natural Gas, 5 Pans | IL TRM v12 | 4.2.3 | CI-FSE-STMC-V07-240101
Energy Star Steamer_5 Pans_CI_EFOOD | Energy Star Steamer | 5 Pans | CI | EFOOD | Btu/lb | 105 | NG | IL TRM v12 | 4.2.3 | CI-FSE-STMC-V07-240101
Energy Star Steamer_5 Pans_CI_Eff_ENERGY STAR | Energy Star Steamer | 5 Pans | CI | Eff_ENERGY STAR | % | 0.38 | NG | IL TRM v12 | 4.2.3 | CI-FSE-STMC-V07-240101
Energy Star Steamer_5 Pans_CI_HOURS_day | Energy Star Steamer | 5 Pans | CI | HOURS_day | hrs/day | 6 | Unknown | IL TRM v12 | 4.2.3 | CI-FSE-STMC-V07-240101
Energy Star Steamer_5 Pans_CI_F | Energy Star Steamer | 5 Pans | CI | F | lbs/day | 100 | Unknown | IL TRM v12 | 4.2.3 | CI-FSE-STMC-V07-240101
Energy Star Steamer_5 Pans_CI_PCENERGYSTAR | Energy Star Steamer | 5 Pans | CI | PCENERGYSTAR | lbs/hr | 92 | Natural Gas, 5 Pans | IL TRM v12 | 4.2.3 | CI-FSE-STMC-V07-240101
Energy Star Steamer_5 Pans_CI_PREnumber | Energy Star Steamer | 5 Pans | CI | PREnumber | preheats/day | 1 | Unknown | IL TRM v12 | 4.2.3 | CI-FSE-STMC-V07-240101
Energy Star Steamer_5 Pans_CI_PreTimeEE | Energy Star Steamer | 5 Pans | CI | PreTimeEE | hr | 0.22333 | NG | IL TRM v12 | 4.2.3 | CI-FSE-STMC-V07-240101
Energy Star Steamer_5 Pans_CI_Delta_Idle_Energy | Energy Star Steamer | 5 Pans | CI | Delta_Idle_Energy |  | 292995.9399 |  | IL TRM v12 | 4.2.3 | CI-FSE-STMC-V07-240101
Energy Star Steamer_5 Pans_CI_PREnumber | Energy Star Steamer | 5 Pans | CI | PREnumber | preheats/day | 1 | Unknown | IL TRM v12 | 4.2.3 | CI-FSE-STMC-V07-240101
Energy Star Steamer_5 Pans_CI_PREheat_Base | Energy Star Steamer | 5 Pans | CI | PREheat_Base | Btu | 18832.7 | NG | IL TRM v12 | 4.2.3 | CI-FSE-STMC-V07-240101
Energy Star Steamer_5 Pans_CI_PREheat_EE | Energy Star Steamer | 5 Pans | CI | PREheat_EE | Btu | 10293.9 | NG | IL TRM v12 | 4.2.3 | CI-FSE-STMC-V07-240101
Energy Star Steamer_5 Pans_CI_Delta_Preheat_Energy | Energy Star Steamer | 5 Pans | CI | Delta_Preheat_Energy |  | 8538.8 |  | IL TRM v12 | 4.2.3 | CI-FSE-STMC-V07-240101
Energy Star Steamer_5 Pans_CI_Eff_Base | Energy Star Steamer | 5 Pans | CI | Eff_Base | % | 0.15 | NG | IL TRM v12 | 4.2.3 | CI-FSE-STMC-V07-240101
Energy Star Steamer_5 Pans_CI_Eff_ENERGY STAR | Energy Star Steamer | 5 Pans | CI | Eff_ENERGY STAR | % | 0.38 | NG | IL TRM v12 | 4.2.3 | CI-FSE-STMC-V07-240101
Energy Star Steamer_5 Pans_CI_F | Energy Star Steamer | 5 Pans | CI | F | lbs/day | 100 | Unknown | IL TRM v12 | 4.2.3 | CI-FSE-STMC-V07-240101
Energy Star Steamer_5 Pans_CI_EFOOD | Energy Star Steamer | 5 Pans | CI | EFOOD | Btu/lb | 105 | NG | IL TRM v12 | 4.2.3 | CI-FSE-STMC-V07-240101
Energy Star Steamer_5 Pans_CI_Delta_Cooking_Energy | Energy Star Steamer | 5 Pans | CI | Delta_Cooking_Energy |  | 42368.4211 |  | IL TRM v12 | 4.2.3 | CI-FSE-STMC-V07-240101
Energy Star Steamer_5 Pans_CI_Days | Energy Star Steamer | 5 Pans | CI | Days |  | 365.25 |  | IL TRM v12 | 4.2.3 | CI-FSE-STMC-V07-240101
Energy Star Steamer_5 Pans_CI_Delta_Savings | Energy Star Steamer | 5 Pans | CI | Delta_Savings |  | 125610629.5454 |  | IL TRM v12 | 4.2.3 | CI-FSE-STMC-V07-240101
Energy Star Steamer_5 Pans_CI_WBASE | Energy Star Steamer | 5 Pans | CI | WBASE |  | 40 |  | IL TRM v12 | 4.2.3 | CI-FSE-STMC-V07-240101
Energy Star Steamer_5 Pans_CI_WENERGYSTAR | Energy Star Steamer | 5 Pans | CI | WENERGYSTAR |  | 10 | Avg Efficient | IL TRM v12 | 4.2.3 | CI-FSE-STMC-V07-240101
Energy Star Steamer_5 Pans_CI_HOURS_day | Energy Star Steamer | 5 Pans | CI | HOURS_day | hrs/day | 6 | Unknown | IL TRM v12 | 4.2.3 | CI-FSE-STMC-V07-240101
Energy Star Steamer_5 Pans_CI_Days | Energy Star Steamer | 5 Pans | CI | Days |  | 365.25 |  | IL TRM v12 | 4.2.3 | CI-FSE-STMC-V07-240101
Energy Star Steamer_5 Pans_CI_Delta_Water_Gallons | Energy Star Steamer | 5 Pans | CI | Delta_Water_Gallons |  | 65745 |  | IL TRM v12 | 4.2.3 | CI-FSE-STMC-V07-240101
Energy Star Steamer_5 Pans_CI_Conversion | Energy Star Steamer | 5 Pans | CI | Conversion |  | 1000000 |  | IL TRM v12 | 4.2.3 | CI-FSE-STMC-V07-240101
Energy Star Steamer_5 Pans_CI_E_water_supply | Energy Star Steamer | 5 Pans | CI | E_water_supply |  | 2571 |  | IL TRM v12 | 4.2.3 | CI-FSE-STMC-V07-240101
Energy Star Steamer_5 Pans_CI_Delta_kWh_water | Energy Star Steamer | 5 Pans | CI | Delta_kWh_water |  | 169.0304 |  | IL TRM v12 | 4.2.3 | CI-FSE-STMC-V07-240101
Energy Star Steamer_5 Pans_CI_CF | Energy Star Steamer | 5 Pans | CI | CF |  | 0.36 | Full Service Expanded Menu | IL TRM v12 | 4.2.3 | CI-FSE-STMC-V07-240101
Energy Star Steamer_5 Pans_CI_kWh Saved per Unit | Energy Star Steamer | 5 Pans | CI | kWh Saved per Unit |  | 169.0304 |  | IL TRM v12 | 4.2.3 | CI-FSE-STMC-V07-240101
Energy Star Steamer_5 Pans_CI_Coincident Peak kW Saved per Unit | Energy Star Steamer | 5 Pans | CI | Coincident Peak kW Saved per Unit |  | 20634.1897 |  | IL TRM v12 | 4.2.3 | CI-FSE-STMC-V07-240101
Energy Star Steamer_5 Pans_CI_Therm Saved per Unit | Energy Star Steamer | 5 Pans | CI | Therm Saved per Unit |  | 1256.1063 |  | IL TRM v12 | 4.2.3 | CI-FSE-STMC-V07-240101
Energy Star Steamer_5 Pans_CI_Gallons Saved per Unit | Energy Star Steamer | 5 Pans | CI | Gallons Saved per Unit |  | 365.25 |  | IL TRM v12 | 4.2.3 | CI-FSE-STMC-V07-240101
Energy Star Steamer_5 Pans_CI_Lifetime (years) | Energy Star Steamer | 5 Pans | CI | Lifetime (years) |  | 12 |  | IL TRM v12 | 4.2.3 | CI-FSE-STMC-V07-240101
Energy Star Steamer_5 Pans_CI_Incremental Cost | Energy Star Steamer | 5 Pans | CI | Incremental Cost |  | 998 | Natural Gas | IL TRM v12 | 4.2.3 | CI-FSE-STMC-V07-240101
Energy Star Steamer_5 Pans_CI_ | Energy Star Steamer | 5 Pans | CI
Energy Star Steamer_6 Pans_CI_CSM%Baseline | Energy Star Steamer | 6 Pans | CI | CSM%Baseline |  | 0.9 |  | IL TRM v12 | 4.2.3 | CI-FSE-STMC-V07-240101
Energy Star Steamer_6 Pans_CI_IDLEBASE | Energy Star Steamer | 6 Pans | CI | IDLEBASE |  | 22000 | Natural Gas, 6 Pans | IL TRM v12 | 4.2.3 | CI-FSE-STMC-V07-240101
Energy Star Steamer_6 Pans_CI_CSM%Baseline | Energy Star Steamer | 6 Pans | CI | CSM%Baseline |  | 0.9 |  | IL TRM v12 | 4.2.3 | CI-FSE-STMC-V07-240101
Energy Star Steamer_6 Pans_CI_PCBASE | Energy Star Steamer | 6 Pans | CI | PCBASE |  | 130 | Natural Gas, 6 Pans | IL TRM v12 | 4.2.3 | CI-FSE-STMC-V07-240101
Energy Star Steamer_6 Pans_CI_EFOOD | Energy Star Steamer | 6 Pans | CI | EFOOD | Btu/lb | 105 | NG | IL TRM v12 | 4.2.3 | CI-FSE-STMC-V07-240101
Energy Star Steamer_6 Pans_CI_Eff_Base | Energy Star Steamer | 6 Pans | CI | Eff_Base | % | 0.15 | NG | IL TRM v12 | 4.2.3 | CI-FSE-STMC-V07-240101
Energy Star Steamer_6 Pans_CI_HOURS_day | Energy Star Steamer | 6 Pans | CI | HOURS_day | hrs/day | 6 | Unknown | IL TRM v12 | 4.2.3 | CI-FSE-STMC-V07-240101
Energy Star Steamer_6 Pans_CI_F | Energy Star Steamer | 6 Pans | CI | F | lbs/day | 100 | Unknown | IL TRM v12 | 4.2.3 | CI-FSE-STMC-V07-240101
Energy Star Steamer_6 Pans_CI_PCBase | Energy Star Steamer | 6 Pans | CI | PCBase |  | 130 | Natural Gas, 6 Pans | IL TRM v12 | 4.2.3 | CI-FSE-STMC-V07-240101
Energy Star Steamer_6 Pans_CI_PREnumber | Energy Star Steamer | 6 Pans | CI | PREnumber | preheats/day | 1 | Unknown | IL TRM v12 | 4.2.3 | CI-FSE-STMC-V07-240101
Energy Star Steamer_6 Pans_CI_PreTimeBase | Energy Star Steamer | 6 Pans | CI | PreTimeBase | hr | 0.18167 | NG | IL TRM v12 | 4.2.3 | CI-FSE-STMC-V07-240101
Energy Star Steamer_6 Pans_CI_CSM%ENERGYSTAR | Energy Star Steamer | 6 Pans | CI | CSM%ENERGYSTAR |  | 0 |  | IL TRM v12 | 4.2.3 | CI-FSE-STMC-V07-240101
Energy Star Steamer_6 Pans_CI_IDLEENERGYSTAR | Energy Star Steamer | 6 Pans | CI | IDLEENERGYSTAR | Btu/hr | 12500 | Natural Gas, 6 Pans | IL TRM v12 | 4.2.3 | CI-FSE-STMC-V07-240101
Energy Star Steamer_6 Pans_CI_CSM%ENERGYSTAR | Energy Star Steamer | 6 Pans | CI | CSM%ENERGYSTAR |  | 0 |  | IL TRM v12 | 4.2.3 | CI-FSE-STMC-V07-240101
Energy Star Steamer_6 Pans_CI_PCENERGYSTAR | Energy Star Steamer | 6 Pans | CI | PCENERGYSTAR | lbs/hr | 110 | Natural Gas, 6 Pans | IL TRM v12 | 4.2.3 | CI-FSE-STMC-V07-240101
Energy Star Steamer_6 Pans_CI_EFOOD | Energy Star Steamer | 6 Pans | CI | EFOOD | Btu/lb | 105 | NG | IL TRM v12 | 4.2.3 | CI-FSE-STMC-V07-240101
Energy Star Steamer_6 Pans_CI_Eff_ENERGY STAR | Energy Star Steamer | 6 Pans | CI | Eff_ENERGY STAR | % | 0.38 | NG | IL TRM v12 | 4.2.3 | CI-FSE-STMC-V07-240101
Energy Star Steamer_6 Pans_CI_HOURS_day | Energy Star Steamer | 6 Pans | CI | HOURS_day | hrs/day | 6 | Unknown | IL TRM v12 | 4.2.3 | CI-FSE-STMC-V07-240101
Energy Star Steamer_6 Pans_CI_F | Energy Star Steamer | 6 Pans | CI | F | lbs/day | 100 | Unknown | IL TRM v12 | 4.2.3 | CI-FSE-STMC-V07-240101
Energy Star Steamer_6 Pans_CI_PCENERGYSTAR | Energy Star Steamer | 6 Pans | CI | PCENERGYSTAR | lbs/hr | 110 | Natural Gas, 6 Pans | IL TRM v12 | 4.2.3 | CI-FSE-STMC-V07-240101
Energy Star Steamer_6 Pans_CI_PREnumber | Energy Star Steamer | 6 Pans | CI | PREnumber | preheats/day | 1 | Unknown | IL TRM v12 | 4.2.3 | CI-FSE-STMC-V07-240101
Energy Star Steamer_6 Pans_CI_PreTimeEE | Energy Star Steamer | 6 Pans | CI | PreTimeEE | hr | 0.22333 | NG | IL TRM v12 | 4.2.3 | CI-FSE-STMC-V07-240101
Energy Star Steamer_6 Pans_CI_Delta_Idle_Energy | Energy Star Steamer | 6 Pans | CI | Delta_Idle_Energy |  | 363784.8287 |  | IL TRM v12 | 4.2.3 | CI-FSE-STMC-V07-240101
Energy Star Steamer_6 Pans_CI_PREnumber | Energy Star Steamer | 6 Pans | CI | PREnumber | preheats/day | 1 | Unknown | IL TRM v12 | 4.2.3 | CI-FSE-STMC-V07-240101
Energy Star Steamer_6 Pans_CI_PREheat_Base | Energy Star Steamer | 6 Pans | CI | PREheat_Base | Btu | 18832.7 | NG | IL TRM v12 | 4.2.3 | CI-FSE-STMC-V07-240101
Energy Star Steamer_6 Pans_CI_PREheat_EE | Energy Star Steamer | 6 Pans | CI | PREheat_EE | Btu | 10293.9 | NG | IL TRM v12 | 4.2.3 | CI-FSE-STMC-V07-240101
Energy Star Steamer_6 Pans_CI_Delta_Preheat_Energy | Energy Star Steamer | 6 Pans | CI | Delta_Preheat_Energy |  | 8538.8 |  | IL TRM v12 | 4.2.3 | CI-FSE-STMC-V07-240101
Energy Star Steamer_6 Pans_CI_Eff_Base | Energy Star Steamer | 6 Pans | CI | Eff_Base | % | 0.15 | NG | IL TRM v12 | 4.2.3 | CI-FSE-STMC-V07-240101
Energy Star Steamer_6 Pans_CI_Eff_ENERGY STAR | Energy Star Steamer | 6 Pans | CI | Eff_ENERGY STAR | % | 0.38 | NG | IL TRM v12 | 4.2.3 | CI-FSE-STMC-V07-240101
Energy Star Steamer_6 Pans_CI_F | Energy Star Steamer | 6 Pans | CI | F | lbs/day | 100 | Unknown | IL TRM v12 | 4.2.3 | CI-FSE-STMC-V07-240101
Energy Star Steamer_6 Pans_CI_EFOOD | Energy Star Steamer | 6 Pans | CI | EFOOD | Btu/lb | 105 | NG | IL TRM v12 | 4.2.3 | CI-FSE-STMC-V07-240101
Energy Star Steamer_6 Pans_CI_Delta_Cooking_Energy | Energy Star Steamer | 6 Pans | CI | Delta_Cooking_Energy |  | 42368.4211 |  | IL TRM v12 | 4.2.3 | CI-FSE-STMC-V07-240101
Energy Star Steamer_6 Pans_CI_Days | Energy Star Steamer | 6 Pans | CI | Days |  | 365.25 |  | IL TRM v12 | 4.2.3 | CI-FSE-STMC-V07-240101
Energy Star Steamer_6 Pans_CI_Delta_Savings | Energy Star Steamer | 6 Pans | CI | Delta_Savings |  | 151466271.1617 |  | IL TRM v12 | 4.2.3 | CI-FSE-STMC-V07-240101
Energy Star Steamer_6 Pans_CI_WBASE | Energy Star Steamer | 6 Pans | CI | WBASE |  | 40 |  | IL TRM v12 | 4.2.3 | CI-FSE-STMC-V07-240101
Energy Star Steamer_6 Pans_CI_WENERGYSTAR | Energy Star Steamer | 6 Pans | CI | WENERGYSTAR |  | 10 | Avg Efficient | IL TRM v12 | 4.2.3 | CI-FSE-STMC-V07-240101
Energy Star Steamer_6 Pans_CI_HOURS_day | Energy Star Steamer | 6 Pans | CI | HOURS_day | hrs/day | 6 | Unknown | IL TRM v12 | 4.2.3 | CI-FSE-STMC-V07-240101
Energy Star Steamer_6 Pans_CI_Days | Energy Star Steamer | 6 Pans | CI | Days |  | 365.25 |  | IL TRM v12 | 4.2.3 | CI-FSE-STMC-V07-240101
Energy Star Steamer_6 Pans_CI_Delta_Water_Gallons | Energy Star Steamer | 6 Pans | CI | Delta_Water_Gallons |  | 65745 |  | IL TRM v12 | 4.2.3 | CI-FSE-STMC-V07-240101
Energy Star Steamer_6 Pans_CI_Conversion | Energy Star Steamer | 6 Pans | CI | Conversion |  | 1000000 |  | IL TRM v12 | 4.2.3 | CI-FSE-STMC-V07-240101
Energy Star Steamer_6 Pans_CI_E_water_supply | Energy Star Steamer | 6 Pans | CI | E_water_supply |  | 2571 |  | IL TRM v12 | 4.2.3 | CI-FSE-STMC-V07-240101
Energy Star Steamer_6 Pans_CI_Delta_kWh_water | Energy Star Steamer | 6 Pans | CI | Delta_kWh_water |  | 169.0304 |  | IL TRM v12 | 4.2.3 | CI-FSE-STMC-V07-240101
Energy Star Steamer_6 Pans_CI_CF | Energy Star Steamer | 6 Pans | CI | CF |  | 0.36 | Full Service Expanded Menu | IL TRM v12 | 4.2.3 | CI-FSE-STMC-V07-240101
Energy Star Steamer_6 Pans_CI_kWh Saved per Unit | Energy Star Steamer | 6 Pans | CI | kWh Saved per Unit |  | 169.0304 |  | IL TRM v12 | 4.2.3 | CI-FSE-STMC-V07-240101
Energy Star Steamer_6 Pans_CI_Coincident Peak kW Saved per Unit | Energy Star Steamer | 6 Pans | CI | Coincident Peak kW Saved per Unit |  | 24881.523 |  | IL TRM v12 | 4.2.3 | CI-FSE-STMC-V07-240101
Energy Star Steamer_6 Pans_CI_Therm Saved per Unit | Energy Star Steamer | 6 Pans | CI | Therm Saved per Unit |  | 1514.6627 |  | IL TRM v12 | 4.2.3 | CI-FSE-STMC-V07-240101
Energy Star Steamer_6 Pans_CI_Gallons Saved per Unit | Energy Star Steamer | 6 Pans | CI | Gallons Saved per Unit |  | 365.25 |  | IL TRM v12 | 4.2.3 | CI-FSE-STMC-V07-240101
Energy Star Steamer_6 Pans_CI_Lifetime (years) | Energy Star Steamer | 6 Pans | CI | Lifetime (years) |  | 12 |  | IL TRM v12 | 4.2.3 | CI-FSE-STMC-V07-240101
Energy Star Steamer_6 Pans_CI_Incremental Cost | Energy Star Steamer | 6 Pans | CI | Incremental Cost |  | 998 | Natural Gas | IL TRM v12 | 4.2.3 | CI-FSE-STMC-V07-240101
Energy Star Steamer_6 Pans_CI_ | Energy Star Steamer | 6 Pans | CI
Heat Recovery Grease Trap Filter_0_CI_Meal/Day | Heat Recovery Grease Trap Filter | 0 | CI | Meal/Day |  | 780 | Full Service Restaurant | IL TRM v12 | 4.3.9 | CI-HWE-GRTF-V04-240101
Heat Recovery Grease Trap Filter_0_CI_HW/Meal | Heat Recovery Grease Trap Filter | 0 | CI | HW/Meal |  | 3 |  | IL TRM v12 | 4.3.9 | CI-HWE-GRTF-V04-240101
Heat Recovery Grease Trap Filter_0_CI_Days of Operation per Year | Heat Recovery Grease Trap Filter | 0 | CI | Days of Operation per Year |  | 312 | Full Service Restaurant | IL TRM v12 | 4.3.9 | CI-HWE-GRTF-V04-240101
Heat Recovery Grease Trap Filter_0_CI_lbs/gal | Heat Recovery Grease Trap Filter | 0 | CI | lbs/gal |  | 8.3 |  | IL TRM v12 | 4.3.9 | CI-HWE-GRTF-V04-240101
Heat Recovery Grease Trap Filter_0_CI_BTU/lbF | Heat Recovery Grease Trap Filter | 0 | CI | BTU/lbF |  | 1 |  | IL TRM v12 | 4.3.9 | CI-HWE-GRTF-V04-240101
Heat Recovery Grease Trap Filter_0_CI_ΔT/filter | Heat Recovery Grease Trap Filter | 0 | CI | ΔT/filter |  | 5.8 |  | IL TRM v12 | 4.3.9 | CI-HWE-GRTF-V04-240101
Heat Recovery Grease Trap Filter_0_CI_Qty_Filter | Heat Recovery Grease Trap Filter | 0 | CI | Qty_Filter |  | 4 | Full Service Restaurant | IL TRM v12 | 4.3.9 | CI-HWE-GRTF-V04-240101
Heat Recovery Grease Trap Filter_0_CI_ηHeaterGas | Heat Recovery Grease Trap Filter | 0 | CI | ηHeaterGas |  | 0.8 | Estimated | IL TRM v12 | 4.3.9 | CI-HWE-GRTF-V04-240101
Heat Recovery Grease Trap Filter_0_CI_Conversion | Heat Recovery Grease Trap Filter | 0 | CI | Conversion | Btu/therm | 100000 |  | IL TRM v12 | 4.3.9 | CI-HWE-GRTF-V04-240101
Heat Recovery Grease Trap Filter_0_CI_kWh Saved per Unit | Heat Recovery Grease Trap Filter | 0 | CI | kWh Saved per Unit |  | 0 |  | IL TRM v12 | 4.3.9 | CI-HWE-GRTF-V04-240101
Heat Recovery Grease Trap Filter_0_CI_Therm Saved per Unit | Heat Recovery Grease Trap Filter | 0 | CI | Therm Saved per Unit |  | 1757.3026 |  | IL TRM v12 | 4.3.9 | CI-HWE-GRTF-V04-240101
Heat Recovery Grease Trap Filter_0_CI_Gallons Saved per Unit | Heat Recovery Grease Trap Filter | 0 | CI | Gallons Saved per Unit |  | 0 |  | IL TRM v12 | 4.3.9 | CI-HWE-GRTF-V04-240101
Heat Recovery Grease Trap Filter_0_CI_Remaining Life | Heat Recovery Grease Trap Filter | 0 | CI | Remaining Life |  | 0 |  | IL TRM v12 | 4.3.9 | CI-HWE-GRTF-V04-240101
Heat Recovery Grease Trap Filter_0_CI_Lifetime (years) | Heat Recovery Grease Trap Filter | 0 | CI | Lifetime (years) |  | 15 |  | IL TRM v12 | 4.3.9 | CI-HWE-GRTF-V04-240101
Heat Recovery Grease Trap Filter_0_CI_Incremental Cost | Heat Recovery Grease Trap Filter | 0 | CI | Incremental Cost |  | 3200 |  | 2020 MMDB
Heat Recovery Grease Trap Filter_0_CI_ | Heat Recovery Grease Trap Filter | 0 | CI
Energy Star Fryer_0_CI_Hours of Operation per Day | Energy Star Fryer | 0 | CI | Hours of Operation per Day | hrs/day | 16 | Assumed Standard Fryer | IL TRM v12 | 4.2.7 | CI-FSE-ESFR-V05-240101
Energy Star Fryer_0_CI_Days per Year | Energy Star Fryer | 0 | CI | Days per Year |  | 365.25 |  | IL TRM v12 | 4.2.7 | CI-FSE-ESFR-V05-240101
Energy Star Fryer_0_CI_Baseline Idle Energy Rate | Energy Star Fryer | 0 | CI | Baseline Idle Energy Rate |  | 14000 | Assumed Standard Fryer | IL TRM v12 | 4.2.7 | CI-FSE-ESFR-V05-240101
Energy Star Fryer_0_CI_Efficient Idle Energy Rate | Energy Star Fryer | 0 | CI | Efficient Idle Energy Rate |  | 9000 | Assumed Standard Fryer | IL TRM v12 | 4.2.7 | CI-FSE-ESFR-V05-240101
Energy Star Fryer_0_CI_Pounds per Day | Energy Star Fryer | 0 | CI | Pounds per Day |  | 150 |  | IL TRM v12 | 4.2.7 | CI-FSE-ESFR-V05-240101
Energy Star Fryer_0_CI_Baseline Production Capacity | Energy Star Fryer | 0 | CI | Baseline Production Capacity |  | 60 | Assumed Standard Fryer | IL TRM v12 | 4.2.7 | CI-FSE-ESFR-V05-240101
Energy Star Fryer_0_CI_Efficient Production Capacity | Energy Star Fryer | 0 | CI | Efficient Production Capacity |  | 65 | Assumed Standard Fryer | IL TRM v12 | 4.2.7 | CI-FSE-ESFR-V05-240101
Energy Star Fryer_0_CI_Energy of Food | Energy Star Fryer | 0 | CI | Energy of Food |  | 570 |  | IL TRM v12 | 4.2.7 | CI-FSE-ESFR-V05-240101
Energy Star Fryer_0_CI_Baseline Cooking Efficiency | Energy Star Fryer | 0 | CI | Baseline Cooking Efficiency |  | 0.35 | Assumed Standard Fryer | IL TRM v12 | 4.2.7 | CI-FSE-ESFR-V05-240101
Energy Star Fryer_0_CI_Efficient Cooking Efficiency | Energy Star Fryer | 0 | CI | Efficient Cooking Efficiency |  | 0.5 | Assumed Standard Fryer | IL TRM v12 | 4.2.7 | CI-FSE-ESFR-V05-240101
Energy Star Fryer_0_CI_Preheat Time | Energy Star Fryer | 0 | CI | Preheat Time |  | 15 | added attribute, default value | IL TRM v12 | 4.2.7 | CI-FSE-ESFR-V05-240101
Energy Star Fryer_0_CI_Baseline Idle Energy Usage | Energy Star Fryer | 0 | CI | Baseline Idle Energy Usage |  | 677.5388 | updated calculation | IL TRM v12 | 4.2.7 | CI-FSE-ESFR-V05-240101
Energy Star Fryer_0_CI_Efficient Idle Energy Usage | Energy Star Fryer | 0 | CI | Efficient Idle Energy Usage |  | 441.8823 | updated calculation | IL TRM v12 | 4.2.7 | CI-FSE-ESFR-V05-240101
Energy Star Fryer_0_CI_Baseline Daily Preheat Energy | Energy Star Fryer | 0 | CI | Baseline Daily Preheat Energy |  | 67.5713 | added attribute, default value | IL TRM v12 | 4.2.7 | CI-FSE-ESFR-V05-240101
Energy Star Fryer_0_CI_Efficient Daily Preheat Energy | Energy Star Fryer | 0 | CI | Efficient Daily Preheat Energy |  | 58.44 | added attribute, default value | IL TRM v12 | 4.2.7 | CI-FSE-ESFR-V05-240101
Energy Star Fryer_0_CI_Baseline Cooking Energy Usage | Energy Star Fryer | 0 | CI | Baseline Cooking Energy Usage |  | 892.2536 |  | IL TRM v12 | 4.2.7 | CI-FSE-ESFR-V05-240101
Energy Star Fryer_0_CI_Efficient Cooking Energy Usage | Energy Star Fryer | 0 | CI | Efficient Cooking Energy Usage |  | 624.5775 |  | IL TRM v12 | 4.2.7 | CI-FSE-ESFR-V05-240101
Energy Star Fryer_0_CI_Baseline Electricity Usage | Energy Star Fryer | 0 | CI | Baseline Electricity Usage |  | 1637.3636 | updated calculation | IL TRM v12 | 4.2.7 | CI-FSE-ESFR-V05-240101
Energy Star Fryer_0_CI_Efficient Electricity Usage | Energy Star Fryer | 0 | CI | Efficient Electricity Usage |  | 1124.8998 | updated calculation | IL TRM v12 | 4.2.7 | CI-FSE-ESFR-V05-240101
Energy Star Fryer_0_CI_Coincidence Factor | Energy Star Fryer | 0 | CI | Coincidence Factor |  | 0 |  | IL TRM v12 | 4.2.7 | CI-FSE-ESFR-V05-240101
Energy Star Fryer_0_CI_Therm Saved per Unit | Energy Star Fryer | 0 | CI | Therm Saved per Unit |  | 512.4638 |  | IL TRM v12 | 4.2.7 | CI-FSE-ESFR-V05-240101
Energy Star Fryer_0_CI_Coincident Peak kW Saved per Unit | Energy Star Fryer | 0 | CI | Coincident Peak kW Saved per Unit |  | 0 |  | IL TRM v12 | 4.2.7 | CI-FSE-ESFR-V05-240101
Energy Star Fryer_0_CI_Lifetime (years) | Energy Star Fryer | 0 | CI | Lifetime (years) | 12 | 12 |  | IL TRM v12 | 4.2.7 | CI-FSE-ESFR-V05-240101
Energy Star Fryer_0_CI_Incremental Cost | Energy Star Fryer | 0 | CI | Incremental Cost | 0 | 1200 |  | IL TRM v12 | 4.2.7 | CI-FSE-ESFR-V05-240101
Energy Star Fryer_0_CI_ | Energy Star Fryer | 0 | CI
Double Rack Oven_0_CI_Delta_DailyPreheatEnergy | Double Rack Oven | 0 | CI | Delta_DailyPreheatEnergy |  | 24251 | Calculation | IL TRM v12 | 4.2.18 | CI-FSE-RKOV-V03-240101
Double Rack Oven_0_CI_DailyPreheats | Double Rack Oven | 0 | CI | DailyPreheats | preheats/day | 1 | Assumed unknown | IL TRM v12 | 4.2.18 | CI-FSE-RKOV-V03-240101
Double Rack Oven_0_CI_PreheatEnergyBase | Double Rack Oven | 0 | CI | PreheatEnergyBase | Btu | 90009 | Assumed unknown | IL TRM v12 | 4.2.18 | CI-FSE-RKOV-V03-240101
Double Rack Oven_0_CI_PreheatEnergyEE | Double Rack Oven | 0 | CI | PreheatEnergyEE | Btu | 65758 | Assumed unknown | IL TRM v12 | 4.2.18 | CI-FSE-RKOV-V03-240101
Double Rack Oven_0_CI_Delta_DailyIdleEnergy | Double Rack Oven | 0 | CI | Delta_DailyIdleEnergy |  | 86577.6281 | Calculation | IL TRM v12 | 4.2.18 | CI-FSE-RKOV-V03-240101
Double Rack Oven_0_CI_IdleRateBase | Double Rack Oven | 0 | CI | IdleRateBase | Btu/hr | 36909 | Assumed unknown | IL TRM v12 | 4.2.18 | CI-FSE-RKOV-V03-240101
Double Rack Oven_0_CI_Hours | Double Rack Oven | 0 | CI | Hours | hours | 12 | Assumed unknown | IL TRM v12 | 4.2.18 | CI-FSE-RKOV-V03-240101
Double Rack Oven_0_CI_LB | Double Rack Oven | 0 | CI | LB | lb/day | 1200 | Assumed unknown | IL TRM v12 | 4.2.18 | CI-FSE-RKOV-V03-240101
Double Rack Oven_0_CI_PCBase | Double Rack Oven | 0 | CI | PCBase | lbs/hr | 272 | Assumed unknown | IL TRM v12 | 4.2.18 | CI-FSE-RKOV-V03-240101
Double Rack Oven_0_CI_DailyPreheats | Double Rack Oven | 0 | CI | DailyPreheats | preheats/day | 1 | Assumed unknown | IL TRM v12 | 4.2.18 | CI-FSE-RKOV-V03-240101
Double Rack Oven_0_CI_PreheatTime | Double Rack Oven | 0 | CI | PreheatTime | minutes | 20 | Assumed unknown | IL TRM v12 | 4.2.18 | CI-FSE-RKOV-V03-240101
Double Rack Oven_0_CI_60 | Double Rack Oven | 0 | CI | 60 | min/hr | 60 |  | IL TRM v12 | 4.2.18 | CI-FSE-RKOV-V03-240101
Double Rack Oven_0_CI_IdleRateEE | Double Rack Oven | 0 | CI | IdleRateEE | Btu/hr | 24600 | Assumed unknown | IL TRM v12 | 4.2.18 | CI-FSE-RKOV-V03-240101
Double Rack Oven_0_CI_Hours | Double Rack Oven | 0 | CI | Hours | hours | 12 | Assumed unknown | IL TRM v12 | 4.2.18 | CI-FSE-RKOV-V03-240101
Double Rack Oven_0_CI_LB | Double Rack Oven | 0 | CI | LB | lb/day | 1200 | Assumed unknown | IL TRM v12 | 4.2.18 | CI-FSE-RKOV-V03-240101
Double Rack Oven_0_CI_PCEE | Double Rack Oven | 0 | CI | PCEE | lbs/hr | 279 | Assumed unknown | IL TRM v12 | 4.2.18 | CI-FSE-RKOV-V03-240101
Double Rack Oven_0_CI_DailyPreheats | Double Rack Oven | 0 | CI | DailyPreheats | preheats/day | 1 | Assumed unknown | IL TRM v12 | 4.2.18 | CI-FSE-RKOV-V03-240101
Double Rack Oven_0_CI_PreheatTime | Double Rack Oven | 0 | CI | PreheatTime | min | 20 | Assumed unknown | IL TRM v12 | 4.2.18 | CI-FSE-RKOV-V03-240101
Double Rack Oven_0_CI_60 | Double Rack Oven | 0 | CI | 60 | min/hr | 60 |  | IL TRM v12 | 4.2.18 | CI-FSE-RKOV-V03-240101
Double Rack Oven_0_CI_Delta_DailyCookingEnergy | Double Rack Oven | 0 | CI | Delta_DailyCookingEnergy |  | 49369.7479 | Calculation | IL TRM v12 | 4.2.18 | CI-FSE-RKOV-V03-240101
Double Rack Oven_0_CI_LB | Double Rack Oven | 0 | CI | LB | lb/day | 1200 | Assumed unknown | IL TRM v12 | 4.2.18 | CI-FSE-RKOV-V03-240101
Double Rack Oven_0_CI_EFOOD | Double Rack Oven | 0 | CI | EFOOD | Btu/lb | 235 |  | IL TRM v12 | 4.2.18 | CI-FSE-RKOV-V03-240101
Double Rack Oven_0_CI_EffBase | Double Rack Oven | 0 | CI | EffBase | % | 0.51 | Assumed unknown | IL TRM v12 | 4.2.18 | CI-FSE-RKOV-V03-240101
Double Rack Oven_0_CI_LB | Double Rack Oven | 0 | CI | LB | lb/day | 1200 | Assumed unknown | IL TRM v12 | 4.2.18 | CI-FSE-RKOV-V03-240101
Double Rack Oven_0_CI_EFOOD | Double Rack Oven | 0 | CI | EFOOD | Btu/lb | 235 |  | IL TRM v12 | 4.2.18 | CI-FSE-RKOV-V03-240101
Double Rack Oven_0_CI_EffEE | Double Rack Oven | 0 | CI | EffEE | % | 0.56 | Assumed unknown | IL TRM v12 | 4.2.18 | CI-FSE-RKOV-V03-240101
Double Rack Oven_0_CI_Days | Double Rack Oven | 0 | CI | Days | days | 312 | based on oven operating schedule of 12 hours per day, 6 days per week, 52 weeks per year | IL TRM v12 | 4.2.18 | CI-FSE-RKOV-V03-240101
Double Rack Oven_0_CI_100000 | Double Rack Oven | 0 | CI | 100000 | Btu to therms | 100000 |  | IL TRM v12 | 4.2.18 | CI-FSE-RKOV-V03-240101
Double Rack Oven_0_CI_Therm Saved per Unit | Double Rack Oven | 0 | CI | Therm Saved per Unit | Therm/Unit | 499.8189 | Custom calculation, otherwise use deemed value of 1930 therms based on default values. | IL TRM v12 | 4.2.18 | CI-FSE-RKOV-V03-240101
Double Rack Oven_0_CI_Lifetime (years) | Double Rack Oven | 0 | CI | Lifetime (years) | Years | 12 |  | IL TRM v12 | 4.2.18 | CI-FSE-RKOV-V03-240101
Double Rack Oven_0_CI_Incremental Cost | Double Rack Oven | 0 | CI | Incremental Cost | $ | 3000 |  | IL TRM v12 | 4.2.18 | CI-FSE-RKOV-V03-240101
Double Rack Oven_0_CI_ | Double Rack Oven | 0 | CI
Infrared Upright Broiler_0_CI_Input Rate_Base | Infrared Upright Broiler | 0 | CI | Input Rate_Base | Btu/hr | 144000 |  | IL TRM v12 | 4.2.15 | CI-FSE-IRUB-V03-240101
Infrared Upright Broiler_0_CI_Input Rate_EE | Infrared Upright Broiler | 0 | CI | Input Rate_EE | Btu/hr | 90000 |  | IL TRM v12 | 4.2.15 | CI-FSE-IRUB-V03-240101
Infrared Upright Broiler_0_CI_Duty | Infrared Upright Broiler | 0 | CI | Duty |  | 0.7 |  | IL TRM v12 | 4.2.15 | CI-FSE-IRUB-V03-240101
Infrared Upright Broiler_0_CI_Days | Infrared Upright Broiler | 0 | CI | Days | days | 312 | Assumed unknown | IL TRM v12 | 4.2.15 | CI-FSE-IRUB-V03-240101
Infrared Upright Broiler_0_CI_HoursDay | Infrared Upright Broiler | 0 | CI | HoursDay | hrs/day | 8 | Assumed unknown | IL TRM v12 | 4.2.15 | CI-FSE-IRUB-V03-240101
Infrared Upright Broiler_0_CI_Therm Saved per Unit | Infrared Upright Broiler | 0 | CI | Therm Saved per Unit | Therm/Unit | 943.488 |  | IL TRM v12 | 4.2.15 | CI-FSE-IRUB-V03-240101
Infrared Upright Broiler_0_CI_Lifetime (years) | Infrared Upright Broiler | 0 | CI | Lifetime (years) | Years | 12 |  | IL TRM v12 | 4.2.15 | CI-FSE-IRUB-V03-240101
Infrared Upright Broiler_0_CI_Incremental Cost | Infrared Upright Broiler | 0 | CI | Incremental Cost | $ | 4400 |  | IL TRM v12 | 4.2.15 | CI-FSE-IRUB-V03-240101
Infrared Upright Broiler_0_CI_ | Infrared Upright Broiler | 0 | CI
Infrared Salamander Broiler_0_CI_Input Rate_Base | Infrared Salamander Broiler | 0 | CI | Input Rate_Base | Btu/hr | 38500 |  | IL TRM v12 | 4.2.14 | CI-FSE-IRBL-V03-240101
Infrared Salamander Broiler_0_CI_Input Rate_EE | Infrared Salamander Broiler | 0 | CI | Input Rate_EE | Btu/hr | 24750 |  | IL TRM v12 | 4.2.14 | CI-FSE-IRBL-V03-240101
Infrared Salamander Broiler_0_CI_Duty | Infrared Salamander Broiler | 0 | CI | Duty |  | 0.7 |  | IL TRM v12 | 4.2.14 | CI-FSE-IRBL-V03-240101
Infrared Salamander Broiler_0_CI_Days | Infrared Salamander Broiler | 0 | CI | Days | days | 312 | Assumed unknown | IL TRM v12 | 4.2.14 | CI-FSE-IRBL-V03-240101
Infrared Salamander Broiler_0_CI_HoursDay | Infrared Salamander Broiler | 0 | CI | HoursDay | hrs/day | 8 | Assumed unknown | IL TRM v12 | 4.2.14 | CI-FSE-IRBL-V03-240101
Infrared Salamander Broiler_0_CI_Therm Saved per Unit | Infrared Salamander Broiler | 0 | CI | Therm Saved per Unit | Therm/Unit | 240.24 |  | IL TRM v12 | 4.2.14 | CI-FSE-IRBL-V03-240101
Infrared Salamander Broiler_0_CI_Lifetime (years) | Infrared Salamander Broiler | 0 | CI | Lifetime (years) | Years | 12 |  | IL TRM v12 | 4.2.14 | CI-FSE-IRBL-V03-240101
Infrared Salamander Broiler_0_CI_Incremental Cost | Infrared Salamander Broiler | 0 | CI | Incremental Cost | $ | 1000 |  | IL TRM v12 | 4.2.14 | CI-FSE-IRBL-V03-240101
Infrared Salamander Broiler_0_CI_ | Infrared Salamander Broiler | 0 | CI
Infrared Rotisserie Oven_0_CI_Input Rate_Base | Infrared Rotisserie Oven | 0 | CI | Input Rate_Base | Btu/hr | 90000 |  | IL TRM v12 | 4.2.13 | CI-FSE-IROV-V04-240101
Infrared Rotisserie Oven_0_CI_Input Rate_EE | Infrared Rotisserie Oven | 0 | CI | Input Rate_EE | Btu/hr | 50000 |  | IL TRM v12 | 4.2.13 | CI-FSE-IROV-V04-240101
Infrared Rotisserie Oven_0_CI_Duty | Infrared Rotisserie Oven | 0 | CI | Duty |  | 0.6 |  | IL TRM v12 | 4.2.13 | CI-FSE-IROV-V04-240101
Infrared Rotisserie Oven_0_CI_Days | Infrared Rotisserie Oven | 0 | CI | Days | days | 312 | Assumed unknown | IL TRM v12 | 4.2.13 | CI-FSE-IROV-V04-240101
Infrared Rotisserie Oven_0_CI_HoursDay | Infrared Rotisserie Oven | 0 | CI | HoursDay | hrs/day | 8 | Assumed unknown | IL TRM v12 | 4.2.13 | CI-FSE-IROV-V04-240101
Infrared Rotisserie Oven_0_CI_Therm Saved per Unit | Infrared Rotisserie Oven | 0 | CI | Therm Saved per Unit | Therm/Unit | 599.04 |  | IL TRM v12 | 4.2.13 | CI-FSE-IROV-V04-240101
Infrared Rotisserie Oven_0_CI_Lifetime (years) | Infrared Rotisserie Oven | 0 | CI | Lifetime (years) | Years | 12 |  | IL TRM v12 | 4.2.13 | CI-FSE-IROV-V04-240101
Infrared Rotisserie Oven_0_CI_Incremental Cost | Infrared Rotisserie Oven | 0 | CI | Incremental Cost | $ | 2665 |  | IL TRM v12 | 4.2.13 | CI-FSE-IROV-V04-240101
Infrared Rotisserie Oven_0_CI_ | Infrared Rotisserie Oven | 0 | CI
Infrared Charbroiler_0_CI_Preheat Energy Rate_Base | Infrared Charbroiler | 0 | CI | Preheat Energy Rate_Base | Btu/hr | 64000 |  | IL TRM v12 | 4.2.12 | CI-FSE-IRCB-V03-240101
Infrared Charbroiler_0_CI_Preheat Energy Rate_EE | Infrared Charbroiler | 0 | CI | Preheat Energy Rate_EE | Btu/hr | 54000 |  | IL TRM v12 | 4.2.12 | CI-FSE-IRCB-V03-240101
Infrared Charbroiler_0_CI_# of Preheates | Infrared Charbroiler | 0 | CI | # of Preheates | Preheat/day | 1 |  | IL TRM v12 | 4.2.12 | CI-FSE-IRCB-V03-240101
Infrared Charbroiler_0_CI_Preheat Time | Infrared Charbroiler | 0 | CI | Preheat Time | Min/preheat | 15 |  | IL TRM v12 | 4.2.12 | CI-FSE-IRCB-V03-240101
Infrared Charbroiler_0_CI_Input Rate_Base | Infrared Charbroiler | 0 | CI | Input Rate_Base | Btu/hr | 140000 |  | IL TRM v12 | 4.2.12 | CI-FSE-IRCB-V03-240101
Infrared Charbroiler_0_CI_Input Rate_EE | Infrared Charbroiler | 0 | CI | Input Rate_EE | Btu/hr | 105000 |  | IL TRM v12 | 4.2.12 | CI-FSE-IRCB-V03-240101
Infrared Charbroiler_0_CI_Duty | Infrared Charbroiler | 0 | CI | Duty |  | 0.8 |  | IL TRM v12 | 4.2.12 | CI-FSE-IRCB-V03-240101
Infrared Charbroiler_0_CI_Hours of Operation per Day | Infrared Charbroiler | 0 | CI | Hours of Operation per Day | hrs/day | 8 |  | IL TRM v12 | 4.2.12 | CI-FSE-IRCB-V03-240101
Infrared Charbroiler_0_CI_Days of Operation per Year | Infrared Charbroiler | 0 | CI | Days of Operation per Year | days/yr | 312 |  | IL TRM v12 | 4.2.12 | CI-FSE-IRCB-V03-240101
Infrared Charbroiler_0_CI_Preheat Energy | Infrared Charbroiler | 0 | CI | Preheat Energy |  | 2500 |  | IL TRM v12 | 4.2.12 | CI-FSE-IRCB-V03-240101
Infrared Charbroiler_0_CI_Cooking Energy | Infrared Charbroiler | 0 | CI | Cooking Energy |  | 224000 |  | IL TRM v12 | 4.2.12 | CI-FSE-IRCB-V03-240101
Infrared Charbroiler_0_CI_Therm Saved per Unit | Infrared Charbroiler | 0 | CI | Therm Saved per Unit | Therm/Unit | 706.68 |  | IL TRM v12 | 4.2.12 | CI-FSE-IRCB-V03-240101
Infrared Charbroiler_0_CI_Lifetime (years) | Infrared Charbroiler | 0 | CI | Lifetime (years) | Years | 12 |  | IL TRM v12 | 4.2.12 | CI-FSE-IRCB-V03-240101
Infrared Charbroiler_0_CI_Incremental Cost | Infrared Charbroiler | 0 | CI | Incremental Cost | $ | 2173 |  | IL TRM v12 | 4.2.12 | CI-FSE-IRCB-V03-240101
Infrared Charbroiler_0_CI_ | Infrared Charbroiler | 0 | CI
Infrared Heater_0_MF/CI_Capacity | Infrared Heater | 0 | MF/CI | Capacity | btu/hr | 1000 |  | IL TRM v12 | 4.4.12 | CI-HVC-IRHT-V03-230101
Infrared Heater_0_MF/CI_RSF (Radiation Sizing Factor) | Infrared Heater | 0 | MF/CI | RSF (Radiation Sizing Factor) | factor | 0.85 | Assuming Gross Radiant Coefficient is unknown | IL TRM v12 | 4.4.12 | CI-HVC-IRHT-V03-230101
Infrared Heater_0_MF/CI_EFLH | Infrared Heater | 0 | MF/CI | EFLH | Hours | 1678 | Assumed unknown, Chicago | IL TRM v12 | 4.4.12 | CI-HVC-IRHT-V03-230101
Infrared Heater_0_MF/CI_kWh Saved per Unit | Infrared Heater | 0 | MF/CI | kWh Saved per Unit |  | 0 |  | IL TRM v12 | 4.4.12 | CI-HVC-IRHT-V03-230101
Infrared Heater_0_MF/CI_Therm Saved per Unit | Infrared Heater | 0 | MF/CI | Therm Saved per Unit | Therm / MBH | 2.9612 |  | IL TRM v12 | 4.4.12 | CI-HVC-IRHT-V03-230101
Infrared Heater_0_MF/CI_Lifetime (years) | Infrared Heater | 0 | MF/CI | Lifetime (years) |  | 15 |  | IL TRM v12 | 4.4.12 | CI-HVC-IRHT-V03-230101
Infrared Heater_0_MF/CI_Incremental Cost | Infrared Heater | 0 | MF/CI | Incremental Cost | $/MBH | 2.7 |  | IL TRM v12 | 4.4.12 | CI-HVC-IRHT-V03-230101
Infrared Heater_0_MF/CI_ | Infrared Heater | 0 | MF/CI
Pre-Rinse Sprayer_0_SMB_FLObase | Pre-Rinse Sprayer | 0 | SMB | FLObase | gal/min | 1.6 | 2020 MMDB custom | 2020 MMDB
Pre-Rinse Sprayer_0_SMB_FLOeff | Pre-Rinse Sprayer | 0 | SMB | FLOeff | gal/min | 1.06 | 2020 MMDB custom | 2020 MMDb
Pre-Rinse Sprayer_0_SMB_Conversion | Pre-Rinse Sprayer | 0 | SMB | Conversion | min/hr | 60 |  | IL TRM v12 | 4.2.11 | CI-FSE-SPRY-V08-220101
Pre-Rinse Sprayer_0_SMB_Hours of Operation per Day | Pre-Rinse Sprayer | 0 | SMB | Hours of Operation per Day | hrs/day | 1.5 | Assumed Medium Restaurants | IL TRM v12 | 4.2.11 | CI-FSE-SPRY-V08-220101
Pre-Rinse Sprayer_0_SMB_Days of Operation per Year | Pre-Rinse Sprayer | 0 | SMB | Days of Operation per Year | days/yr | 312 | 6 Days a week | IL TRM v12 | 4.2.11 | CI-FSE-SPRY-V08-220101
Pre-Rinse Sprayer_0_SMB_ISR | Pre-Rinse Sprayer | 0 | SMB | ISR |  | 1 | assumes delivery is not through kit | IL TRM v12 | 4.2.11 | CI-FSE-SPRY-V08-220101
Pre-Rinse Sprayer_0_SMB_Delta_Water_Gallons | Pre-Rinse Sprayer | 0 | SMB | Delta_Water_Gallons |  | 15163.2 |  | IL TRM v12 | 4.2.11 | CI-FSE-SPRY-V08-220101
Pre-Rinse Sprayer_0_SMB_yWater | Pre-Rinse Sprayer | 0 | SMB | yWater | lbs/gal | 8.33 |  | IL TRM v12 | 4.2.11 | CI-FSE-SPRY-V08-220101
Pre-Rinse Sprayer_0_SMB_Specific Heat of Water | Pre-Rinse Sprayer | 0 | SMB | Specific Heat of Water |  | 1 |  | IL TRM v12 | 4.2.11 | CI-FSE-SPRY-V08-220101
Pre-Rinse Sprayer_0_SMB_Temperature Out | Pre-Rinse Sprayer | 0 | SMB | Temperature Out |  | 120.7 | assumed unknown | IL TRM v12 | 4.2.11 | CI-FSE-SPRY-V08-220101
Pre-Rinse Sprayer_0_SMB_Temperature In | Pre-Rinse Sprayer | 0 | SMB | Temperature In |  | 50.7 | assumed unknown, updated from 54.1 to 50.7 | IL TRM v12 | 4.2.11 | CI-FSE-SPRY-V08-220101
Pre-Rinse Sprayer_0_SMB_Gas Water Heater Efficiency | Pre-Rinse Sprayer | 0 | SMB | Gas Water Heater Efficiency |  | 0.75 | MMDB custom | IL TRM v12 | 4.2.11 | CI-FSE-SPRY-V08-220101
Pre-Rinse Sprayer_0_SMB_IL Total Water Energy Factor | Pre-Rinse Sprayer | 0 | SMB | IL Total Water Energy Factor |  | 2937 | Assumed in Cook County | IL TRM v12 | 4.2.11 | CI-FSE-SPRY-V08-220101
Pre-Rinse Sprayer_0_SMB_Secondary kWh Water Savings | Pre-Rinse Sprayer | 0 | SMB | Secondary kWh Water Savings |  | 44.5343 |  | IL TRM v12 | 4.2.11 | CI-FSE-SPRY-V08-220101
Pre-Rinse Sprayer_0_SMB_kWh Saved per Unit | Pre-Rinse Sprayer | 0 | SMB | kWh Saved per Unit |  | 44.5343 |  | IL TRM v12 | 4.2.11 | CI-FSE-SPRY-V08-220101
Pre-Rinse Sprayer_0_SMB_Coincident Peak kW Saved per Unit | Pre-Rinse Sprayer | 0 | SMB | Coincident Peak kW Saved per Unit |  | 0 |  | IL TRM v12 | 4.2.11 | CI-FSE-SPRY-V08-220101
Pre-Rinse Sprayer_0_SMB_Therm Saved per Unit | Pre-Rinse Sprayer | 0 | SMB | Therm Saved per Unit |  | 117.8888 |  | IL TRM v12 | 4.2.11 | CI-FSE-SPRY-V08-220101
Pre-Rinse Sprayer_0_SMB_Gallons Saved per Unit | Pre-Rinse Sprayer | 0 | SMB | Gallons Saved per Unit |  | 15163.2 |  | IL TRM v12 | 4.2.11 | CI-FSE-SPRY-V08-220101
Pre-Rinse Sprayer_0_SMB_Lifetime (years) | Pre-Rinse Sprayer | 0 | SMB | Lifetime (years) |  | 5 |  | IL TRM v12 | 4.2.11 | CI-FSE-SPRY-V08-220101
Pre-Rinse Sprayer_0_SMB_Incremental Cost | Pre-Rinse Sprayer | 0 | SMB | Incremental Cost |  | 93 | from Plan 3, $54 if unknown | IL TRM v12 | 4.2.11 | CI-FSE-SPRY-V08-220101
Pre-Rinse Sprayer_0_SMB_ | Pre-Rinse Sprayer | 0 | SMB
Pre-Rinse Sprayer_0_MF_FLObase | Pre-Rinse Sprayer | 0 | MF | FLObase | gal/min | 2.14 | DI assumption | 2020 MMDB
Pre-Rinse Sprayer_0_MF_FLOeff | Pre-Rinse Sprayer | 0 | MF | FLOeff | gal/min | 0.98 | default | 2020 MMDb
Pre-Rinse Sprayer_0_MF_Conversion | Pre-Rinse Sprayer | 0 | MF | Conversion | min/hr | 60 |  | IL TRM v12 | 4.2.11 | CI-FSE-SPRY-V08-220101
Pre-Rinse Sprayer_0_MF_Hours of Operation per Day | Pre-Rinse Sprayer | 0 | MF | Hours of Operation per Day | hrs/day | 1.8333 | 2020 MMDB, average of 3 application options | IL TRM v12 | 4.2.11 | CI-FSE-SPRY-V08-220101
Pre-Rinse Sprayer_0_MF_Days of Operation per Year | Pre-Rinse Sprayer | 0 | MF | Days of Operation per Year | days/yr | 312 | 6 Days a week | IL TRM v12 | 4.2.11 | CI-FSE-SPRY-V08-220101
Pre-Rinse Sprayer_0_MF_ISR | Pre-Rinse Sprayer | 0 | MF | ISR |  | 1 | assumes delivery is not through kit | IL TRM v12 | 4.2.11 | CI-FSE-SPRY-V08-220101
Pre-Rinse Sprayer_0_MF_Delta_Water_Gallons | Pre-Rinse Sprayer | 0 | MF | Delta_Water_Gallons |  | 39811.2 |  | IL TRM v12 | 4.2.11 | CI-FSE-SPRY-V08-220101
Pre-Rinse Sprayer_0_MF_yWater | Pre-Rinse Sprayer | 0 | MF | yWater | lbs/gal | 8.33 |  | IL TRM v12 | 4.2.11 | CI-FSE-SPRY-V08-220101
Pre-Rinse Sprayer_0_MF_Specific Heat of Water | Pre-Rinse Sprayer | 0 | MF | Specific Heat of Water |  | 1 |  | IL TRM v12 | 4.2.11 | CI-FSE-SPRY-V08-220101
Pre-Rinse Sprayer_0_MF_Temperature Out | Pre-Rinse Sprayer | 0 | MF | Temperature Out |  | 120.7 | assumed unknown | IL TRM v12 | 4.2.11 | CI-FSE-SPRY-V08-220101
Pre-Rinse Sprayer_0_MF_Temperature In | Pre-Rinse Sprayer | 0 | MF | Temperature In |  | 50.7 | assumed unknown, updated from 54.1 to 50.7 | IL TRM v12 | 4.2.11 | CI-FSE-SPRY-V08-220101
Pre-Rinse Sprayer_0_MF_Gas Water Heater Efficiency | Pre-Rinse Sprayer | 0 | MF | Gas Water Heater Efficiency |  | 0.8 | default unknown | IL TRM v12 | 4.2.11 | CI-FSE-SPRY-V08-220101
Pre-Rinse Sprayer_0_MF_IL Total Water Energy Factor | Pre-Rinse Sprayer | 0 | MF | IL Total Water Energy Factor |  | 2937 | Assumed in Cook County | IL TRM v12 | 4.2.11 | CI-FSE-SPRY-V08-220101
Pre-Rinse Sprayer_0_MF_Secondary kWh Water Savings | Pre-Rinse Sprayer | 0 | MF | Secondary kWh Water Savings |  | 116.9255 |  | IL TRM v12 | 4.2.11 | CI-FSE-SPRY-V08-220101
Pre-Rinse Sprayer_0_MF_kWh Saved per Unit | Pre-Rinse Sprayer | 0 | MF | kWh Saved per Unit |  | 116.9255 |  | IL TRM v12 | 4.2.11 | CI-FSE-SPRY-V08-220101
Pre-Rinse Sprayer_0_MF_Coincident Peak kW Saved per Unit | Pre-Rinse Sprayer | 0 | MF | Coincident Peak kW Saved per Unit |  | 0 |  | IL TRM v12 | 4.2.11 | CI-FSE-SPRY-V08-220101
Pre-Rinse Sprayer_0_MF_Therm Saved per Unit | Pre-Rinse Sprayer | 0 | MF | Therm Saved per Unit |  | 290.1739 |  | IL TRM v12 | 4.2.11 | CI-FSE-SPRY-V08-220101
Pre-Rinse Sprayer_0_MF_Gallons Saved per Unit | Pre-Rinse Sprayer | 0 | MF | Gallons Saved per Unit |  | 39811.2 |  | IL TRM v12 | 4.2.11 | CI-FSE-SPRY-V08-220101
Pre-Rinse Sprayer_0_MF_Lifetime (years) | Pre-Rinse Sprayer | 0 | MF | Lifetime (years) |  | 5 |  | IL TRM v12 | 4.2.11 | CI-FSE-SPRY-V08-220101
Pre-Rinse Sprayer_0_MF_Incremental Cost | Pre-Rinse Sprayer | 0 | MF | Incremental Cost |  | 93 | from Plan 3, $54 if unknown | IL TRM v12 | 4.2.11 | CI-FSE-SPRY-V08-220101
Pre-Rinse Sprayer_0_MF_ | Pre-Rinse Sprayer | 0 | MF
Pre-Rinse Sprayer_0_CI_FLObase | Pre-Rinse Sprayer | 0 | CI | FLObase | gal/min | 1.6 | 2020 MMDB custom | 2020 MMDB
Pre-Rinse Sprayer_0_CI_FLOeff | Pre-Rinse Sprayer | 0 | CI | FLOeff | gal/min | 1.06 | 2020 MMDB custom | 2020 MMDb
Pre-Rinse Sprayer_0_CI_Conversion | Pre-Rinse Sprayer | 0 | CI | Conversion | min/hr | 60 |  | IL TRM v12 | 4.2.11 | CI-FSE-SPRY-V08-220101
Pre-Rinse Sprayer_0_CI_Hours of Operation per Day | Pre-Rinse Sprayer | 0 | CI | Hours of Operation per Day | hrs/day | 3 | Large institutional establishments with cafeteria | IL TRM v12 | 4.2.11 | CI-FSE-SPRY-V08-220101
Pre-Rinse Sprayer_0_CI_Days of Operation per Year | Pre-Rinse Sprayer | 0 | CI | Days of Operation per Year | days/yr | 312 | 6 Days a week | IL TRM v12 | 4.2.11 | CI-FSE-SPRY-V08-220101
Pre-Rinse Sprayer_0_CI_ISR | Pre-Rinse Sprayer | 0 | CI | ISR |  | 1 | assumes delivery is not through kit | IL TRM v12 | 4.2.11 | CI-FSE-SPRY-V08-220101
Pre-Rinse Sprayer_0_CI_Delta_Water_Gallons | Pre-Rinse Sprayer | 0 | CI | Delta_Water_Gallons |  | 30326.4 |  | IL TRM v12 | 4.2.11 | CI-FSE-SPRY-V08-220101
Pre-Rinse Sprayer_0_CI_yWater | Pre-Rinse Sprayer | 0 | CI | yWater | lbs/gal | 8.33 |  | IL TRM v12 | 4.2.11 | CI-FSE-SPRY-V08-220101
Pre-Rinse Sprayer_0_CI_Specific Heat of Water | Pre-Rinse Sprayer | 0 | CI | Specific Heat of Water |  | 1 |  | IL TRM v12 | 4.2.11 | CI-FSE-SPRY-V08-220101
Pre-Rinse Sprayer_0_CI_Temperature Out | Pre-Rinse Sprayer | 0 | CI | Temperature Out |  | 124.1 | assumed unknown | IL TRM v12 | 4.2.11 | CI-FSE-SPRY-V08-220101
Pre-Rinse Sprayer_0_CI_Temperature In | Pre-Rinse Sprayer | 0 | CI | Temperature In |  | 50.7 | assumed unknown, updated from 54.1 to 50.7 | IL TRM v12 | 4.2.11 | CI-FSE-SPRY-V08-220101
Pre-Rinse Sprayer_0_CI_Electric Water Heater Efficiency | Pre-Rinse Sprayer | 0 | CI | Electric Water Heater Efficiency |  | 0.98 |  | IL TRM v12 | 4.2.11 | CI-FSE-SPRY-V08-220101
Pre-Rinse Sprayer_0_CI_Gas Water Heater Efficiency | Pre-Rinse Sprayer | 0 | CI | Gas Water Heater Efficiency |  | 0.75 | MMDB custom | IL TRM v12 | 4.2.11 | CI-FSE-SPRY-V08-220101
Pre-Rinse Sprayer_0_CI_Electric or Gas Water Heater | Pre-Rinse Sprayer | 0 | CI | Electric or Gas Water Heater |  | 0 | 1 if electric, 0 if Gas. | IL TRM v12 | 4.2.11 | CI-FSE-SPRY-V08-220101
Pre-Rinse Sprayer_0_CI_IL Total Water Energy Factor | Pre-Rinse Sprayer | 0 | CI | IL Total Water Energy Factor |  | 2937 | Assumed in Cook County | IL TRM v12 | 4.2.11 | CI-FSE-SPRY-V08-220101
Pre-Rinse Sprayer_0_CI_Delta_kWh | Pre-Rinse Sprayer | 0 | CI | Delta_kWh |  | 0 |  | IL TRM v12 | 4.2.11 | CI-FSE-SPRY-V08-220101
Pre-Rinse Sprayer_0_CI_Secondary kWh Water Savings | Pre-Rinse Sprayer | 0 | CI | Secondary kWh Water Savings |  | 89.0686 |  | IL TRM v12 | 4.2.11 | CI-FSE-SPRY-V08-220101
Pre-Rinse Sprayer_0_CI_kWh Saved per Unit | Pre-Rinse Sprayer | 0 | CI | kWh Saved per Unit |  | 89.0686 |  | IL TRM v12 | 4.2.11 | CI-FSE-SPRY-V08-220101
Pre-Rinse Sprayer_0_CI_Coincident Peak kW Saved per Unit | Pre-Rinse Sprayer | 0 | CI | Coincident Peak kW Saved per Unit |  | 0 |  | IL TRM v12 | 4.2.11 | CI-FSE-SPRY-V08-220101
Pre-Rinse Sprayer_0_CI_Therm Saved per Unit | Pre-Rinse Sprayer | 0 | CI | Therm Saved per Unit |  | 247.2297 |  | IL TRM v12 | 4.2.11 | CI-FSE-SPRY-V08-220101
Pre-Rinse Sprayer_0_CI_Lifetime (years) | Pre-Rinse Sprayer | 0 | CI | Lifetime (years) |  | 5 |  | IL TRM v12 | 4.2.11 | CI-FSE-SPRY-V08-220101
Pre-Rinse Sprayer_0_CI_Incremental Cost | Pre-Rinse Sprayer | 0 | CI | Incremental Cost |  | 93 | from Plan 3, $54 if unknown | IL TRM v12 | 4.2.11 | CI-FSE-SPRY-V08-220101
Pre-Rinse Sprayer_0_CI_ | Pre-Rinse Sprayer | 0 | CI
Laminar_0_CI_%ElectricDHW | Laminar | 0 | CI | %ElectricDHW |  | 0 | Fuel DHW | IL TRM v12 | 4.3.2 | CI-HWE-LFFA-V12-240101
Laminar_0_CI_%FossilDHW | Laminar | 0 | CI | %FossilDHW |  | 1 | Fuel DHW | IL TRM v12 | 4.3.2 | CI-HWE-LFFA-V12-240101
Laminar_0_CI_GPM_base | Laminar | 0 | CI | GPM_base |  | 3.1042 | Health | IL TRM v12 | 4.3.2 | CI-HWE-LFFA-V12-240101
Laminar_0_CI_GPM_low | Laminar | 0 | CI | GPM_low |  | 2.09 | LFR | IL TRM v12 | 4.3.2 | CI-HWE-LFFA-V12-240101
Laminar_0_CI_GPM_base | Laminar | 0 | CI | GPM_base |  | 3.1 | Health | IL TRM v12 | 4.3.2 | CI-HWE-LFFA-V12-240101
Laminar_0_CI_Usage | Laminar | 0 | CI | Usage |  | 16425 | Health | IL TRM v12 | 4.3.2 | CI-HWE-LFFA-V12-240101
Laminar_0_CI_EPG_electric | Laminar | 0 | CI | EPG_electric |  | 0.139 | Health | IL TRM v12 | 4.3.2 | CI-HWE-LFFA-V12-240101
Laminar_0_CI_EPG_gas | Laminar | 0 | CI | EPG_gas |  | 0.0074 | Health, updated value from 0.00695 to 0.0074 | IL TRM v12 | 4.3.2 | CI-HWE-LFFA-V12-240101
Laminar_0_CI_ISR | Laminar | 0 | CI | ISR |  | 0.95 | Direct Install | IL TRM v12 | 4.3.2 | CI-HWE-LFFA-V12-240101
Laminar_0_CI_Delta_kWh | Laminar | 0 | CI | Delta_kWh |  | 0 |  | IL TRM v12 | 4.3.2 | CI-HWE-LFFA-V12-240101
Laminar_0_CI_Hours of Operation | Laminar | 0 | CI | Hours of Operation |  | 160 | Health | IL TRM v12 | 4.3.2 | CI-HWE-LFFA-V12-240101
Laminar_0_CI_CF | Laminar | 0 | CI | CF |  | 0.0144 | Health | IL TRM v12 | 4.3.2 | CI-HWE-LFFA-V12-240101
Laminar_0_CI_Delta_Water_Gallons | Laminar | 0 | CI | Delta_Water_Gallons |  | 5104.943 |  | IL TRM v12 | 4.3.2 | CI-HWE-LFFA-V12-240101
Laminar_0_CI_Conversion | Laminar | 0 | CI | Conversion |  | 1000000 |  | IL TRM v12 | 4.3.2 | CI-HWE-LFFA-V12-240101
Laminar_0_CI_E_water_total | Laminar | 0 | CI | E_water_total |  | 5010 | Not Cook County | IL TRM v12 | 4.3.2 | CI-HWE-LFFA-V12-240101
Laminar_0_CI_Delta_kWh_water | Laminar | 0 | CI | Delta_kWh_water |  | 25.5758 |  | IL TRM v12 | 4.3.2 | CI-HWE-LFFA-V12-240101
Laminar_0_CI_kWh Saved per Unit | Laminar | 0 | CI | kWh Saved per Unit |  | 25.5758 |  | IL TRM v12 | 4.3.2 | CI-HWE-LFFA-V12-240101
Laminar_0_CI_Coincident Peak kW Saved per Unit | Laminar | 0 | CI | Coincident Peak kW Saved per Unit |  | 0 |  | IL TRM v12 | 4.3.2 | CI-HWE-LFFA-V12-240101
Laminar_0_CI_Therm Saved per Unit | Laminar | 0 | CI | Therm Saved per Unit |  | 37.7766 |  | IL TRM v12 | 4.3.2 | CI-HWE-LFFA-V12-240101
Laminar_0_CI_Gallons Saved per Unit | Laminar | 0 | CI | Gallons Saved per Unit |  | 5104.943 |  | IL TRM v12 | 4.3.2 | CI-HWE-LFFA-V12-240101
Laminar_0_CI_Lifetime (years) | Laminar | 0 | CI | Lifetime (years) |  | 10 |  | IL TRM v12 | 4.3.2 | CI-HWE-LFFA-V12-240101
Laminar_0_CI_Incremental Cost | Laminar | 0 | CI | Incremental Cost |  | 14.27 |  | IL TRM v12 | 4.3.2 | CI-HWE-LFFA-V12-240101
Laminar_0_CI_ | Laminar | 0 | CI
Low Flow Showerhead_0_CI_%ElectricDHW | Low Flow Showerhead | 0 | CI | %ElectricDHW | % | 0 | Fuel DHW | IL TRM v12 | 4.3.3 | CI-HWE-LFSH-V09-230101
Low Flow Showerhead_0_CI_%FossilDHW | Low Flow Showerhead | 0 | CI | %FossilDHW | % | 1 | Fuel DHW | IL TRM v12 | 4.3.3 | CI-HWE-LFSH-V09-230101
Low Flow Showerhead_0_CI_GPM_base | Low Flow Showerhead | 0 | CI | GPM_base | GPM | 2.67 | Direct Install | IL TRM v12 | 4.3.3 | CI-HWE-LFSH-V09-230101
Low Flow Showerhead_0_CI_L_base | Low Flow Showerhead | 0 | CI | L_base | min | 8.2 |  | IL TRM v12 | 4.3.3 | CI-HWE-LFSH-V09-230101
Low Flow Showerhead_0_CI_GPM_low | Low Flow Showerhead | 0 | CI | GPM_low | GPM | 1.5 |  | IL TRM v12 | 4.3.3 | CI-HWE-LFSH-V09-230101
Low Flow Showerhead_0_CI_L_low | Low Flow Showerhead | 0 | CI | L_low | min | 8.2 |  | IL TRM v12 | 4.3.3 | CI-HWE-LFSH-V09-230101
Low Flow Showerhead_0_CI_NSPD | Low Flow Showerhead | 0 | CI | NSPD |  | 1 | Plan 3 assumption | IL TRM v12 | 4.3.3 | CI-HWE-LFSH-V09-230101
Low Flow Showerhead_0_CI_Conversion | Low Flow Showerhead | 0 | CI | Conversion | days/yr | 365.25 |  | IL TRM v12 | 4.3.3 | CI-HWE-LFSH-V09-230101
Low Flow Showerhead_0_CI_EPG_electric | Low Flow Showerhead | 0 | CI | EPG_electric | kWh/gal | 0.117 |  | IL TRM v12 | 4.3.3 | CI-HWE-LFSH-V09-230101
Low Flow Showerhead_0_CI_EPG_gas | Low Flow Showerhead | 0 | CI | EPG_gas | therm/gal | 0.0062537 | Updated value from 0.0058 to 0.0063 | IL TRM v12 | 4.3.3 | CI-HWE-LFSH-V09-230101
Low Flow Showerhead_0_CI_ISR | Low Flow Showerhead | 0 | CI | ISR | % | 0.98 | Direct Install | IL TRM v12 | 4.3.3 | CI-HWE-LFSH-V09-230101
Low Flow Showerhead_0_CI_Delta_kWh | Low Flow Showerhead | 0 | CI | Delta_kWh |  | 0 |  | IL TRM v12 | 4.3.3 | CI-HWE-LFSH-V09-230101
Low Flow Showerhead_0_CI_Hours of Operation | Low Flow Showerhead | 0 | CI | Hours of Operation | hrs | 224.7006 |  | IL TRM v12 | 4.3.3 | CI-HWE-LFSH-V09-230101
Low Flow Showerhead_0_CI_CF | Low Flow Showerhead | 0 | CI | CF |  | 0.0278 |  | IL TRM v12 | 4.3.3 | CI-HWE-LFSH-V09-230101
Low Flow Showerhead_0_CI_Delta_Water_Gallons | Low Flow Showerhead | 0 | CI | Delta_Water_Gallons | gal | 3434.1243 |  | IL TRM v12 | 4.3.3 | CI-HWE-LFSH-V09-230101
Low Flow Showerhead_0_CI_Conversion | Low Flow Showerhead | 0 | CI | Conversion |  | 1000000 |  | IL TRM v12 | 4.3.3 | CI-HWE-LFSH-V09-230101
Low Flow Showerhead_0_CI_E_water_total | Low Flow Showerhead | 0 | CI | E_water_total |  | 2937 | In Cook County | IL TRM v12 | 4.3.3 | CI-HWE-LFSH-V09-230101
Low Flow Showerhead_0_CI_Delta_kWh_water | Low Flow Showerhead | 0 | CI | Delta_kWh_water |  | 10.086 |  | IL TRM v12 | 4.3.3 | CI-HWE-LFSH-V09-230101
Low Flow Showerhead_0_CI_kWh Saved per Unit | Low Flow Showerhead | 0 | CI | kWh Saved per Unit |  | 10.086 |  | IL TRM v12 | 4.3.3 | CI-HWE-LFSH-V09-230101
Low Flow Showerhead_0_CI_Coincident Peak kW Saved per Unit | Low Flow Showerhead | 0 | CI | Coincident Peak kW Saved per Unit |  | 0 |  | IL TRM v12 | 4.3.3 | CI-HWE-LFSH-V09-230101
Low Flow Showerhead_0_CI_Therm Saved per Unit | Low Flow Showerhead | 0 | CI | Therm Saved per Unit |  | 21.476 |  | IL TRM v12 | 4.3.3 | CI-HWE-LFSH-V09-230101
Low Flow Showerhead_0_CI_Gallons Saved per Unit | Low Flow Showerhead | 0 | CI | Gallons Saved per Unit |  | 3434.1243 |  | IL TRM v12 | 4.3.3 | CI-HWE-LFSH-V09-230101
Low Flow Showerhead_0_CI_Lifetime (years) | Low Flow Showerhead | 0 | CI | Lifetime (years) |  | 10 |  | IL TRM v12 | 4.3.3 | CI-HWE-LFSH-V09-230101
Low Flow Showerhead_0_CI_Incremental Cost | Low Flow Showerhead | 0 | CI | Incremental Cost |  | 12 |  | Plan 3
Low Flow Showerhead_0_CI_ | Low Flow Showerhead | 0 | CI
Low Flow Bathroom Aerator_0_CI_%ElectricDHW | Low Flow Bathroom Aerator | 0 | CI | %ElectricDHW | % | 0 |  | IL TRM v12 | 4.3.2 | CI-HWE-LFFA-V12-240101
Low Flow Bathroom Aerator_0_CI_%FossilDHW | Low Flow Bathroom Aerator | 0 | CI | %FossilDHW | % | 1 |  | IL TRM v12 | 4.3.2 | CI-HWE-LFFA-V12-240101
Low Flow Bathroom Aerator_0_CI_GPM_base | Low Flow Bathroom Aerator | 0 | CI | GPM_base |  | 1.39 |  | IL TRM v12 | 4.3.2 | CI-HWE-LFFA-V12-240101
Low Flow Bathroom Aerator_0_CI_GPM_low | Low Flow Bathroom Aerator | 0 | CI | GPM_low |  | 0.94 |  | IL TRM v12 | 4.3.2 | CI-HWE-LFFA-V12-240101
Low Flow Bathroom Aerator_0_CI_GPM_base | Low Flow Bathroom Aerator | 0 | CI | GPM_base |  | 1.39 |  | IL TRM v12 | 4.3.2 | CI-HWE-LFFA-V12-240101
Low Flow Bathroom Aerator_0_CI_Usage | Low Flow Bathroom Aerator | 0 | CI | Usage |  | 5000 | Other Building Type | IL TRM v12 | 4.3.2 | CI-HWE-LFFA-V12-240101
Low Flow Bathroom Aerator_0_CI_EPG_electric | Low Flow Bathroom Aerator | 0 | CI | EPG_electric | kWh/gal | 0.0795 | Bathroom | IL TRM v12 | 4.3.2 | CI-HWE-LFFA-V12-240101
Low Flow Bathroom Aerator_0_CI_EPG_gas | Low Flow Bathroom Aerator | 0 | CI | EPG_gas | therm/gal | 0.0044 | Bathroom, updated value from 0.00397 to 0.0044 | IL TRM v12 | 4.3.2 | CI-HWE-LFFA-V12-240101
Low Flow Bathroom Aerator_0_CI_ISR | Low Flow Bathroom Aerator | 0 | CI | ISR |  | 0.95 | Direct Install | IL TRM v12 | 4.3.2 | CI-HWE-LFFA-V12-240101
Low Flow Bathroom Aerator_0_CI_Delta_kWh | Low Flow Bathroom Aerator | 0 | CI | Delta_kWh |  | 0 |  | IL TRM v12 | 4.3.2 | CI-HWE-LFFA-V12-240101
Low Flow Bathroom Aerator_0_CI_Hours of Operation | Low Flow Bathroom Aerator | 0 | CI | Hours of Operation |  | 41 | Other Building Type | IL TRM v12 | 4.3.2 | CI-HWE-LFFA-V12-240101
Low Flow Bathroom Aerator_0_CI_CF | Low Flow Bathroom Aerator | 0 | CI | CF |  | 0.0128 | Other Building Type | IL TRM v12 | 4.3.2 | CI-HWE-LFFA-V12-240101
Low Flow Bathroom Aerator_0_CI_Delta_Water_Gallons | Low Flow Bathroom Aerator | 0 | CI | Delta_Water_Gallons |  | 1537.7698 |  | IL TRM v12 | 4.3.2 | CI-HWE-LFFA-V12-240101
Low Flow Bathroom Aerator_0_CI_Conversion | Low Flow Bathroom Aerator | 0 | CI | Conversion |  | 1000000 |  | IL TRM v12 | 4.3.2 | CI-HWE-LFFA-V12-240101
Low Flow Bathroom Aerator_0_CI_E_water_total | Low Flow Bathroom Aerator | 0 | CI | E_water_total |  | 5010 | Not Cook County | IL TRM v12 | 4.3.2 | CI-HWE-LFFA-V12-240101
Low Flow Bathroom Aerator_0_CI_Delta_kWh_water | Low Flow Bathroom Aerator | 0 | CI | Delta_kWh_water |  | 7.7042 |  | IL TRM v12 | 4.3.2 | CI-HWE-LFFA-V12-240101
Low Flow Bathroom Aerator_0_CI_kWh Saved per Unit | Low Flow Bathroom Aerator | 0 | CI | kWh Saved per Unit |  | 7.7042 |  | IL TRM v12 | 4.3.2 | CI-HWE-LFFA-V12-240101
Low Flow Bathroom Aerator_0_CI_Coincident Peak kW Saved per Unit | Low Flow Bathroom Aerator | 0 | CI | Coincident Peak kW Saved per Unit |  | 0 |  | IL TRM v12 | 4.3.2 | CI-HWE-LFFA-V12-240101
Low Flow Bathroom Aerator_0_CI_Therm Saved per Unit | Low Flow Bathroom Aerator | 0 | CI | Therm Saved per Unit |  | 6.7662 |  | IL TRM v12 | 4.3.2 | CI-HWE-LFFA-V12-240101
Low Flow Bathroom Aerator_0_CI_Gallons Saved per Unit | Low Flow Bathroom Aerator | 0 | CI | Gallons Saved per Unit |  | 1537.7698 |  | IL TRM v12 | 4.3.2 | CI-HWE-LFFA-V12-240101
Low Flow Bathroom Aerator_0_CI_Lifetime (years) | Low Flow Bathroom Aerator | 0 | CI | Lifetime (years) |  | 10 |  | IL TRM v12 | 4.3.2 | CI-HWE-LFFA-V12-240101
Low Flow Bathroom Aerator_0_CI_Incremental Cost | Low Flow Bathroom Aerator | 0 | CI | Incremental Cost |  | 8 |  | IL TRM v12 | 4.3.2 | CI-HWE-LFFA-V12-240101
Low Flow Bathroom Aerator_0_CI_ | Low Flow Bathroom Aerator | 0 | CI
Low Flow Kitchen Aerator_0_CI_%ElectricDHW | Low Flow Kitchen Aerator | 0 | CI | %ElectricDHW |  | 0 | Estimated | IL TRM v12 | 4.3.2 | CI-HWE-LFFA-V12-240101
Low Flow Kitchen Aerator_0_CI_%FossilDHW | Low Flow Kitchen Aerator | 0 | CI | %FossilDHW |  | 1 | Estimated | IL TRM v12 | 4.3.2 | CI-HWE-LFFA-V12-240101
Low Flow Kitchen Aerator_0_CI_GPM_base | Low Flow Kitchen Aerator | 0 | CI | GPM_base |  | 1.39 |  | IL TRM v12 | 4.3.2 | CI-HWE-LFFA-V12-240101
Low Flow Kitchen Aerator_0_CI_GPM_low | Low Flow Kitchen Aerator | 0 | CI | GPM_low |  | 0.94 |  | IL TRM v12 | 4.3.2 | CI-HWE-LFFA-V12-240101
Low Flow Kitchen Aerator_0_CI_GPM_base | Low Flow Kitchen Aerator | 0 | CI | GPM_base |  | 1.39 |  | IL TRM v12 | 4.3.2 | CI-HWE-LFFA-V12-240101
Low Flow Kitchen Aerator_0_CI_Usage | Low Flow Kitchen Aerator | 0 | CI | Usage |  | 5000 | Other Building Type | IL TRM v12 | 4.3.2 | CI-HWE-LFFA-V12-240101
Low Flow Kitchen Aerator_0_CI_EPG_electric | Low Flow Kitchen Aerator | 0 | CI | EPG_electric | kWh/gal | 0.0969 | Kitchen | IL TRM v12 | 4.3.2 | CI-HWE-LFFA-V12-240101
Low Flow Kitchen Aerator_0_CI_EPG_gas | Low Flow Kitchen Aerator | 0 | CI | EPG_gas | therm/gal | 0.0053 | Kitchen, updated value from 0.00484 to 0.0053 | IL TRM v12 | 4.3.2 | CI-HWE-LFFA-V12-240101
Low Flow Kitchen Aerator_0_CI_ISR | Low Flow Kitchen Aerator | 0 | CI | ISR |  | 0.95 | Direct Install | IL TRM v12 | 4.3.2 | CI-HWE-LFFA-V12-240101
Low Flow Kitchen Aerator_0_CI_Delta_kWh | Low Flow Kitchen Aerator | 0 | CI | Delta_kWh |  | 0 |  | IL TRM v12 | 4.3.2 | CI-HWE-LFFA-V12-240101
Low Flow Kitchen Aerator_0_CI_Hours of Operation | Low Flow Kitchen Aerator | 0 | CI | Hours of Operation |  | 41 | Other Building Type | IL TRM v12 | 4.3.2 | CI-HWE-LFFA-V12-240101
Low Flow Kitchen Aerator_0_CI_CF | Low Flow Kitchen Aerator | 0 | CI | CF |  | 0.0128 | Other Building Type | IL TRM v12 | 4.3.2 | CI-HWE-LFFA-V12-240101
Low Flow Kitchen Aerator_0_CI_Delta_Water_Gallons | Low Flow Kitchen Aerator | 0 | CI | Delta_Water_Gallons |  | 1537.7698 |  | IL TRM v12 | 4.3.2 | CI-HWE-LFFA-V12-240101
Low Flow Kitchen Aerator_0_CI_Conversion | Low Flow Kitchen Aerator | 0 | CI | Conversion |  | 1000000 |  | IL TRM v12 | 4.3.2 | CI-HWE-LFFA-V12-240101
Low Flow Kitchen Aerator_0_CI_E_water_total | Low Flow Kitchen Aerator | 0 | CI | E_water_total |  | 5010 | Not Cook County | IL TRM v12 | 4.3.2 | CI-HWE-LFFA-V12-240101
Low Flow Kitchen Aerator_0_CI_Delta_kWh_water | Low Flow Kitchen Aerator | 0 | CI | Delta_kWh_water |  | 7.7042 |  | IL TRM v12 | 4.3.2 | CI-HWE-LFFA-V12-240101
Low Flow Kitchen Aerator_0_CI_kWh Saved per Unit | Low Flow Kitchen Aerator | 0 | CI | kWh Saved per Unit |  | 7.7042 |  | IL TRM v12 | 4.3.2 | CI-HWE-LFFA-V12-240101
Low Flow Kitchen Aerator_0_CI_Coincident Peak kW Saved per Unit | Low Flow Kitchen Aerator | 0 | CI | Coincident Peak kW Saved per Unit |  | 0 |  | IL TRM v12 | 4.3.2 | CI-HWE-LFFA-V12-240101
Low Flow Kitchen Aerator_0_CI_Therm Saved per Unit | Low Flow Kitchen Aerator | 0 | CI | Therm Saved per Unit |  | 8.1502 |  | IL TRM v12 | 4.3.2 | CI-HWE-LFFA-V12-240101
Low Flow Kitchen Aerator_0_CI_Gallons Saved per Unit | Low Flow Kitchen Aerator | 0 | CI | Gallons Saved per Unit |  | 1537.7698 |  | IL TRM v12 | 4.3.2 | CI-HWE-LFFA-V12-240101
Low Flow Kitchen Aerator_0_CI_Lifetime (years) | Low Flow Kitchen Aerator | 0 | CI | Lifetime (years) |  | 10 |  | IL TRM v12 | 4.3.2 | CI-HWE-LFFA-V12-240101
Low Flow Kitchen Aerator_0_CI_Incremental Cost | Low Flow Kitchen Aerator | 0 | CI | Incremental Cost |  | 8 |  | IL TRM v12 | 4.3.2 | CI-HWE-LFFA-V12-240101
Low Flow Kitchen Aerator_0_CI_ | Low Flow Kitchen Aerator | 0 | CI
Modulating Commercial Gas Clothes Dryer_Hotels & Hospitals_CI_N_cycles | Modulating Commercial Gas Clothes Dryer | Hotels & Hospitals | CI | N_cycles | cycles | 3607 | On-Premise Laundromats | IL TRM v12 | 4.8.4 | CI-MSC-MODD-V02-230101
Modulating Commercial Gas Clothes Dryer_Hotels & Hospitals_CI_SF | Modulating Commercial Gas Clothes Dryer | Hotels & Hospitals | CI | SF | therms/cycle | 0.18 |  | IL TRM v12 | 4.8.4 | CI-MSC-MODD-V02-230101
Modulating Commercial Gas Clothes Dryer_Hotels & Hospitals_CI_N_cycles (reference) | Modulating Commercial Gas Clothes Dryer | Hotels & Hospitals | CI | N_cycles (reference) | cycles | 1483 | Coin- Operated Laundromats | IL TRM v12 | 4.8.4 | CI-MSC-MODD-V02-230101
Modulating Commercial Gas Clothes Dryer_Hotels & Hospitals_CI_N_cycles (reference) | Modulating Commercial Gas Clothes Dryer | Hotels & Hospitals | CI | N_cycles (reference) | cycles | 1074 | Multi-family Dryers | IL TRM v12 | 4.8.4 | CI-MSC-MODD-V02-230101
Modulating Commercial Gas Clothes Dryer_Hotels & Hospitals_CI_N_cycles (reference) | Modulating Commercial Gas Clothes Dryer | Hotels & Hospitals | CI | N_cycles (reference) | cycles | 3607 | On-Premise Laundromats | IL TRM v12 | 4.8.4 | CI-MSC-MODD-V02-230101
Modulating Commercial Gas Clothes Dryer_Hotels & Hospitals_CI_kWh Saved per Unit | Modulating Commercial Gas Clothes Dryer | Hotels & Hospitals | CI | kWh Saved per Unit |  | 0 |  | IL TRM v12 | 4.8.4 | CI-MSC-MODD-V02-230101
Modulating Commercial Gas Clothes Dryer_Hotels & Hospitals_CI_Coincident Peak kW Saved per Unit | Modulating Commercial Gas Clothes Dryer | Hotels & Hospitals | CI | Coincident Peak kW Saved per Unit |  | 0 |  | IL TRM v12 | 4.8.4 | CI-MSC-MODD-V02-230101
Modulating Commercial Gas Clothes Dryer_Hotels & Hospitals_CI_Therm Saved per Unit | Modulating Commercial Gas Clothes Dryer | Hotels & Hospitals | CI | Therm Saved per Unit |  | 649.26 |  | IL TRM v12 | 4.8.4 | CI-MSC-MODD-V02-230101
Modulating Commercial Gas Clothes Dryer_Hotels & Hospitals_CI_Gallons Saved per Unit | Modulating Commercial Gas Clothes Dryer | Hotels & Hospitals | CI | Gallons Saved per Unit |  | 0 |  | IL TRM v12 | 4.8.4 | CI-MSC-MODD-V02-230101
Modulating Commercial Gas Clothes Dryer_Hotels & Hospitals_CI_Lifetime (years) | Modulating Commercial Gas Clothes Dryer | Hotels & Hospitals | CI | Lifetime (years) |  | 10 |  | IL TRM v12 | 4.8.4 | CI-MSC-MODD-V02-230101
Modulating Commercial Gas Clothes Dryer_Hotels & Hospitals_CI_Incremental Cost | Modulating Commercial Gas Clothes Dryer | Hotels & Hospitals | CI | Incremental Cost |  | 700 |  | IL TRM v12 | 4.8.4 | CI-MSC-MODD-V02-230101
Modulating Commercial Gas Clothes Dryer_Hotels & Hospitals_CI_ | Modulating Commercial Gas Clothes Dryer | Hotels & Hospitals | CI
Modulating Commercial Gas Clothes Dryer_Laundromat & MF Dorms_MF/SMB_N_cycles | Modulating Commercial Gas Clothes Dryer | Laundromat & MF Dorms | MF/SMB | N_cycles | cycles | 1278.5 | average of MF Dryers & On-Premise Laundromat | IL TRM v12 | 4.8.4 | CI-MSC-MODD-V02-230101
Modulating Commercial Gas Clothes Dryer_Laundromat & MF Dorms_MF/SMB_SF | Modulating Commercial Gas Clothes Dryer | Laundromat & MF Dorms | MF/SMB | SF | therms/cycle | 0.18 |  | IL TRM v12 | 4.8.4 | CI-MSC-MODD-V02-230101
Modulating Commercial Gas Clothes Dryer_Laundromat & MF Dorms_MF/SMB_N_cycles (reference) | Modulating Commercial Gas Clothes Dryer | Laundromat & MF Dorms | MF/SMB | N_cycles (reference) | cycles | 1483 | Coin- Operated Laundromats | IL TRM v12 | 4.8.4 | CI-MSC-MODD-V02-230101
Modulating Commercial Gas Clothes Dryer_Laundromat & MF Dorms_MF/SMB_N_cycles (reference) | Modulating Commercial Gas Clothes Dryer | Laundromat & MF Dorms | MF/SMB | N_cycles (reference) | cycles | 1074 | Multi-family Dryers | IL TRM v12 | 4.8.4 | CI-MSC-MODD-V02-230101
Modulating Commercial Gas Clothes Dryer_Laundromat & MF Dorms_MF/SMB_N_cycles (reference) | Modulating Commercial Gas Clothes Dryer | Laundromat & MF Dorms | MF/SMB | N_cycles (reference) | cycles | 3607 | On-Premise Laundromats | IL TRM v12 | 4.8.4 | CI-MSC-MODD-V02-230101
Modulating Commercial Gas Clothes Dryer_Laundromat & MF Dorms_MF/SMB_kWh Saved per Unit | Modulating Commercial Gas Clothes Dryer | Laundromat & MF Dorms | MF/SMB | kWh Saved per Unit |  | 0 |  | IL TRM v12 | 4.8.4 | CI-MSC-MODD-V02-230101
Modulating Commercial Gas Clothes Dryer_Laundromat & MF Dorms_MF/SMB_Coincident Peak kW Saved per Unit | Modulating Commercial Gas Clothes Dryer | Laundromat & MF Dorms | MF/SMB | Coincident Peak kW Saved per Unit |  | 0 |  | IL TRM v12 | 4.8.4 | CI-MSC-MODD-V02-230101
Modulating Commercial Gas Clothes Dryer_Laundromat & MF Dorms_MF/SMB_Therm Saved per Unit | Modulating Commercial Gas Clothes Dryer | Laundromat & MF Dorms | MF/SMB | Therm Saved per Unit |  | 230.13 |  | IL TRM v12 | 4.8.4 | CI-MSC-MODD-V02-230101
Modulating Commercial Gas Clothes Dryer_Laundromat & MF Dorms_MF/SMB_Gallons Saved per Unit | Modulating Commercial Gas Clothes Dryer | Laundromat & MF Dorms | MF/SMB | Gallons Saved per Unit |  | 0 |  | IL TRM v12 | 4.8.4 | CI-MSC-MODD-V02-230101
Modulating Commercial Gas Clothes Dryer_Laundromat & MF Dorms_MF/SMB_Lifetime (years) | Modulating Commercial Gas Clothes Dryer | Laundromat & MF Dorms | MF/SMB | Lifetime (years) |  | 10 |  | IL TRM v12 | 4.8.4 | CI-MSC-MODD-V02-230101
Modulating Commercial Gas Clothes Dryer_Laundromat & MF Dorms_MF/SMB_Incremental Cost | Modulating Commercial Gas Clothes Dryer | Laundromat & MF Dorms | MF/SMB | Incremental Cost |  | 700 |  | IL TRM v12 | 4.8.4 | CI-MSC-MODD-V02-230101
Modulating Commercial Gas Clothes Dryer_Laundromat & MF Dorms_MF/SMB_ | Modulating Commercial Gas Clothes Dryer | Laundromat & MF Dorms | MF/SMB
Boiler_≥88% AFUE, <300MBh_CI_EFLH | Boiler | ≥88% AFUE, <300MBh | CI | EFLH | Hours | 1661 | Asumed from 2020 MMDB, average of MF High Rise and MF Mid Rise building types | IL TRM v12 | 4.4 HVAC End Use
Boiler_≥88% AFUE, <300MBh_CI_Capacity | Boiler | ≥88% AFUE, <300MBh | CI | Capacity | Btu | 1000
Boiler_≥88% AFUE, <300MBh_CI_Eff_base | Boiler | ≥88% AFUE, <300MBh | CI | Eff_base | % | 84% | Hot Water <300,000 Btu/hr | IL TRM v12 | 4.4.10 | CI-HVC-BOIL-V11-240101
Boiler_≥88% AFUE, <300MBh_CI_Eff_ee | Boiler | ≥88% AFUE, <300MBh | CI | Eff_ee | % | 88% | Hot Water <300,000 Btu/hr | IL TRM v12 | 4.4.10 | CI-HVC-BOIL-V11-240101
Boiler_≥88% AFUE, <300MBh_CI_Conversion | Boiler | ≥88% AFUE, <300MBh | CI | Conversion | Btu/therm | 100000 |  | IL TRM v12 | 4.4.10 | CI-HVC-BOIL-V11-240101
Boiler_≥88% AFUE, <300MBh_CI_Therm Saved per Unit | Boiler | ≥88% AFUE, <300MBh | CI | Therm Saved per Unit | therm/MBH | 0.79095 |  | IL TRM v12 | 4.4.10 | CI-HVC-BOIL-V11-240101
Boiler_≥88% AFUE, <300MBh_CI_Lifetime (years) | Boiler | ≥88% AFUE, <300MBh | CI | Lifetime (years) | Years | 25 |  | IL TRM v12 | 4.4.10 | CI-HVC-BOIL-V11-240101
Boiler_≥88% AFUE, <300MBh_CI_Incremental Cost | Boiler | ≥88% AFUE, <300MBh | CI | Incremental Cost | $/MBH | 4.9 | 2020 MMDB | 2020 MMDB
Boiler_≥88% AFUE, <300MBh_CI_ | Boiler | ≥88% AFUE, <300MBh | CI
Boiler_≥88% AFUE, ≥300MBh TE_CI_EFLH | Boiler | ≥88% AFUE, ≥300MBh TE | CI | EFLH | Hours | 1661 | Asumed from 2020 MMDB, average of MF High Rise and MF Mid Rise building types | IL TRM v12 | 4.4 HVAC End Use
Boiler_≥88% AFUE, ≥300MBh TE_CI_Capacity | Boiler | ≥88% AFUE, ≥300MBh TE | CI | Capacity |  | 1000
Boiler_≥88% AFUE, ≥300MBh TE_CI_Eff_base | Boiler | ≥88% AFUE, ≥300MBh TE | CI | Eff_base | % | 84% | Hot Water Boiler > 300,000 Btu/h and < 2,500,000 Btu/h | IL TRM v12 | 4.4.10 | CI-HVC-BOIL-V11-240101
Boiler_≥88% AFUE, ≥300MBh TE_CI_Eff_ee | Boiler | ≥88% AFUE, ≥300MBh TE | CI | Eff_ee |  | 88% | Hot Water Boiler > 300,000 Btu/h and < 2,500,000 Btu/h | IL TRM v12 | 4.4.10 | CI-HVC-BOIL-V11-240101
Boiler_≥88% AFUE, ≥300MBh TE_CI_Conversion | Boiler | ≥88% AFUE, ≥300MBh TE | CI | Conversion | Btu/therm | 100000 |  | IL TRM v12 | 4.4.10 | CI-HVC-BOIL-V11-240101
Boiler_≥88% AFUE, ≥300MBh TE_CI_Therm Saved per Unit | Boiler | ≥88% AFUE, ≥300MBh TE | CI | Therm Saved per Unit | therm/MBH | 0.79095 |  | IL TRM v12 | 4.4.10 | CI-HVC-BOIL-V11-240101
Boiler_≥88% AFUE, ≥300MBh TE_CI_Lifetime (years) | Boiler | ≥88% AFUE, ≥300MBh TE | CI | Lifetime (years) | Years | 25 |  | IL TRM v12 | 4.4.10 | CI-HVC-BOIL-V11-240101
Boiler_≥88% AFUE, ≥300MBh TE_CI_Incremental Cost | Boiler | ≥88% AFUE, ≥300MBh TE | CI | Incremental Cost | $/MBH | 4.9 | 2020 MMDB | 2020 MMDB
Boiler_≥88% AFUE, ≥300MBh TE_CI_ | Boiler | ≥88% AFUE, ≥300MBh TE | CI
Steam Boiler_ >=1500MBH, >=82% TE_CI_EFLH | Steam Boiler | >=1500MBH, >=82% TE | CI | EFLH | Hours | 1661 | Assumed from 2020 MMDB, average of MF High Rise and MF Mid Rise building types | IL TRM v12 | 4.4 HVAC End Use
Steam Boiler_ >=1500MBH, >=82% TE_CI_Capacity | Steam Boiler | >=1500MBH, >=82% TE | CI | Capacity |  | 1000
Steam Boiler_ >=1500MBH, >=82% TE_CI_Eff_base | Steam Boiler | >=1500MBH, >=82% TE | CI | Eff_base | % | 81% | Steam Boiler > 300,000 Btu/h and < 2,500,000 Btu/h | IL TRM v12 | 4.4.10 | CI-HVC-BOIL-V11-240101
Steam Boiler_ >=1500MBH, >=82% TE_CI_Eff_ee | Steam Boiler | >=1500MBH, >=82% TE | CI | Eff_ee | % | 83% | Steam Boiler > 300,000 Btu/h and < 2,500,000 Btu/h | IL TRM v12 | 4.4.10 | CI-HVC-BOIL-V11-240101
Steam Boiler_ >=1500MBH, >=82% TE_CI_Conversion | Steam Boiler | >=1500MBH, >=82% TE | CI | Conversion | Btu/therm | 100000 |  | IL TRM v12 | 4.4.10 | CI-HVC-BOIL-V11-240101
Steam Boiler_ >=1500MBH, >=82% TE_CI_Therm Saved per Unit | Steam Boiler | >=1500MBH, >=82% TE | CI | Therm Saved per Unit | therm/MBH | 0.41012 |  | IL TRM v12 | 4.4.10 | CI-HVC-BOIL-V11-240101
Steam Boiler_ >=1500MBH, >=82% TE_CI_Lifetime (years) | Steam Boiler | >=1500MBH, >=82% TE | CI | Lifetime (years) | Years | 25 |  | IL TRM v12 | 4.4.10 | CI-HVC-BOIL-V11-240101
Steam Boiler_ >=1500MBH, >=82% TE_CI_Incremental Cost | Steam Boiler | >=1500MBH, >=82% TE | CI | Incremental Cost | $/MBH | 4.9 | 2020 MMDB | 2020 MMDB
Steam Boiler_ >=1500MBH, >=82% TE_CI_ | Steam Boiler | >=1500MBH, >=82% TE | CI
Boiler Tune Up_Process_MF/CI_Ngi | Boiler Tune Up | Process | MF/CI | Ngi | kBtu/hr | 1 |  | IL TRM v12 | 4.4.3 | CI-HVC-PBTU-V07-230101
Boiler Tune Up_Process_MF/CI_UF | Boiler Tune Up | Process | MF/CI | UF | % | 41.9% | default unknown | IL TRM v12 | 4.4.3 | CI-HVC-PBTU-V07-230101
Boiler Tune Up_Process_MF/CI_Effbefore | Boiler Tune Up | Process | MF/CI | Effbefore | % | 80.3% |  | IL TRM v12 | 4.4.3 | CI-HVC-PBTU-V07-230101
Boiler Tune Up_Process_MF/CI_Effafter | Boiler Tune Up | Process | MF/CI | Effafter | % | 82.6% |  | IL TRM v12 | 4.4.3 | CI-HVC-PBTU-V07-230101
Boiler Tune Up_Process_MF/CI_Conversion | Boiler Tune Up | Process | MF/CI | Conversion | kBtu/therm | 100 |  | IL TRM v12 | 4.4.3 | CI-HVC-PBTU-V07-230101
Boiler Tune Up_Process_MF/CI_Conversion | Boiler Tune Up | Process | MF/CI | Conversion | hrs/yr | 8766 |  | IL TRM v12 | 4.4.3 | CI-HVC-PBTU-V07-230101
Boiler Tune Up_Process_MF/CI_Therm Saved per Unit | Boiler Tune Up | Process | MF/CI | Therm Saved per Unit |  | 1.0227 |  | IL TRM v12 | 4.4.3 | CI-HVC-PBTU-V07-230101
Boiler Tune Up_Process_MF/CI_Gallons Saved per Unit | Boiler Tune Up | Process | MF/CI | Gallons Saved per Unit |  | 0 |  | IL TRM v12 | 4.4.3 | CI-HVC-PBTU-V07-230101
Boiler Tune Up_Process_MF/CI_Lifetime (years) | Boiler Tune Up | Process | MF/CI | Lifetime (years) |  | 2 |  | IL TRM v12 | 4.4.3 | CI-HVC-PBTU-V07-230101
Boiler Tune Up_Process_MF/CI_Incremental Cost | Boiler Tune Up | Process | MF/CI | Incremental Cost |  | 0.83 |  | IL TRM v12 | 4.4.3 | CI-HVC-PBTU-V07-230101
Boiler Tune Up_Process_MF/CI_ | Boiler Tune Up | Process | MF/CI
Boiler Tune Up_Space Heating_CI_Capacity | Boiler Tune Up | Space Heating | CI | Capacity |  | 1000 | Plan 3 | IL TRM v12 | 4.4.2 | CI-HVC-BLRT-V07-210101
Boiler Tune Up_Space Heating_CI_EFLH | Boiler Tune Up | Space Heating | CI | EFLH | Hours | 1661 | Average of MF High Rise and MF Mid Rise, matching MMDB 2020 | IL TRM v12 | 4.4.2 | CI-HVC-BLRT-V07-210101
Boiler Tune Up_Space Heating_CI_Effbefore | Boiler Tune Up | Space Heating | CI | Effbefore |  | 81.5% |  | IL TRM v12 | 4.4.2 | CI-HVC-BLRT-V07-210101
Boiler Tune Up_Space Heating_CI_Ei | Boiler Tune Up | Space Heating | CI | Ei |  | 2.3% |  | IL TRM v12 | 4.4.2 | CI-HVC-BLRT-V07-210101
Boiler Tune Up_Space Heating_CI_Effbefore | Boiler Tune Up | Space Heating | CI | Effbefore |  | 81.5% |  | IL TRM v12 | 4.4.2 | CI-HVC-BLRT-V07-210101
Boiler Tune Up_Space Heating_CI_Conversion | Boiler Tune Up | Space Heating | CI | Conversion | Btu/therm | 100000 |  | IL TRM v12 | 4.4.2 | CI-HVC-BLRT-V07-210101
Boiler Tune Up_Space Heating_CI_Therm Saved per Unit | Boiler Tune Up | Space Heating | CI | Therm Saved per Unit |  | 0.46875 |  | IL TRM v12 | 4.4.2 | CI-HVC-BLRT-V07-210101
Boiler Tune Up_Space Heating_CI_Gallons Saved per Unit | Boiler Tune Up | Space Heating | CI | Gallons Saved per Unit |  | 0 |  | IL TRM v12 | 4.4.2 | CI-HVC-BLRT-V07-210101
Boiler Tune Up_Space Heating_CI_Remaining Life | Boiler Tune Up | Space Heating | CI | Remaining Life |  | 0 |  | IL TRM v12 | 4.4.2 | CI-HVC-BLRT-V07-210101
Boiler Tune Up_Space Heating_CI_Lifetime (years) | Boiler Tune Up | Space Heating | CI | Lifetime (years) |  | 3 |  | IL TRM v12 | 4.4.2 | CI-HVC-BLRT-V07-210101
Boiler Tune Up_Space Heating_CI_Incremental Cost | Boiler Tune Up | Space Heating | CI | Incremental Cost |  | 0.83 |  | IL TRM v12 | 4.4.2 | CI-HVC-BLRT-V07-210101
Boiler Tune Up_Space Heating_CI_O&M Cost Adjustment | Boiler Tune Up | Space Heating | CI | O&M Cost Adjustment |  | 0 |  | IL TRM v12 | 4.4.2 | CI-HVC-BLRT-V07-210101
Boiler Tune Up_Space Heating_CI_Measure Delivery Cost | Boiler Tune Up | Space Heating | CI | Measure Delivery Cost |  | 0 |  | IL TRM v12 | 4.4.2 | CI-HVC-BLRT-V07-210101
Boiler Tune Up_Space Heating_CI_ | Boiler Tune Up | Space Heating | CI
Boiler Reset Controls_0_CI_Binput | Boiler Reset Controls | 0 | CI | Binput | kBtu/h | 1200
Boiler Reset Controls_0_CI_SF | Boiler Reset Controls | 0 | CI | SF | % | 0.08 |  | IL TRM v12 | 4.4.4 | CI-HVC-BLRC-V05-240101
Boiler Reset Controls_0_CI_EFLH | Boiler Reset Controls | 0 | CI | EFLH | Hours | 1678 | Chicago, unknown building type, matching 2020 MMDB | 2020 MMDB
Boiler Reset Controls_0_CI_Conversion | Boiler Reset Controls | 0 | CI | Conversion | kBtu/therm | 100 |  | IL TRM v12 | 4.4.4 | CI-HVC-BLRC-V05-240101
Boiler Reset Controls_0_CI_Therm Saved per Unit | Boiler Reset Controls | 0 | CI | Therm Saved per Unit |  | 1.3424 |  | IL TRM v12 | 4.4.4 | CI-HVC-BLRC-V05-240101
Boiler Reset Controls_0_CI_Lifetime (years) | Boiler Reset Controls | 0 | CI | Lifetime (years) |  | 16 |  | IL TRM v12 | 4.4.4 | CI-HVC-BLRC-V05-240101
Boiler Reset Controls_0_CI_Incremental Cost | Boiler Reset Controls | 0 | CI | Incremental Cost | $/MBH | 0.51 |  | IL TRM v12 | 4.4.4 | CI-HVC-BLRC-V05-240101
Boiler Reset Controls_0_CI_ | Boiler Reset Controls | 0 | CI
Water Heater_Storage 88% TE ≥75MBh_CI_T_out | Water Heater | Storage 88% TE ≥75MBh | CI | T_out |  | 125 |  | IL TRM v12 | 4.3.1 | CI-HWE-STWH-V10-240101
Water Heater_Storage 88% TE ≥75MBh_CI_T_in | Water Heater | Storage 88% TE ≥75MBh | CI | T_in |  | 50.7 | updated value from 54 to 50.7 | IL TRM v12 | 4.3.1 | CI-HWE-STWH-V10-240101
Water Heater_Storage 88% TE ≥75MBh_CI_HotWaterUse_Gallon | Water Heater | Storage 88% TE ≥75MBh | CI | HotWaterUse_Gallon | gals | 127750 | Assumed Large/Small office building consumption/cap and 250 capacity | IL TRM v12 | 4.3.1 | CI-HWE-STWH-V10-240101
Water Heater_Storage 88% TE ≥75MBh_CI_yWater | Water Heater | Storage 88% TE ≥75MBh | CI | yWater | lbs/gal | 8.33 |  | IL TRM v12 | 4.3.1 | CI-HWE-STWH-V10-240101
Water Heater_Storage 88% TE ≥75MBh_CI_Heat of Water | Water Heater | Storage 88% TE ≥75MBh | CI | Heat of Water | Btu/lb T | 1 |  | IL TRM v12 | 4.3.1 | CI-HWE-STWH-V10-240101
Water Heater_Storage 88% TE ≥75MBh_CI_UEF_gasbase | Water Heater | Storage 88% TE ≥75MBh | CI | UEF_gasbase |  | 0.8 | Commercial Gas Storage Water Heater, >= 155,000 Btu/h | IL TRM v12 | 4.3.1 | CI-HWE-STWH-V10-240101
Water Heater_Storage 88% TE ≥75MBh_CI_UEF_Eff | Water Heater | Storage 88% TE ≥75MBh | CI | UEF_Eff |  | 0.88 | Plan 3 | IL TRM v12 | 4.3.1 | CI-HWE-STWH-V10-240101
Water Heater_Storage 88% TE ≥75MBh_CI_Conversion | Water Heater | Storage 88% TE ≥75MBh | CI | Conversion | Btu/therm | 100000 |  | IL TRM v12 | 4.3.1 | CI-HWE-STWH-V10-240101
Water Heater_Storage 88% TE ≥75MBh_CI_Delta_Therms | Water Heater | Storage 88% TE ≥75MBh | CI | Delta_Therms | therms | 89.8488 |  | IL TRM v12 | 4.3.1 | CI-HWE-STWH-V10-240101
Water Heater_Storage 88% TE ≥75MBh_CI_Q | Water Heater | Storage 88% TE ≥75MBh | CI | Q | Btu/hr | 200000 |  | IL TRM v12 | 4.3.1 | CI-HWE-STWH-V10-240101
Water Heater_Storage 88% TE ≥75MBh_CI_800 | Water Heater | Storage 88% TE ≥75MBh | CI | 800 |  | 800 | Standy Loss Input | IL TRM v12 | 4.3.1 | CI-HWE-STWH-V10-240101
Water Heater_Storage 88% TE ≥75MBh_CI_110 | Water Heater | Storage 88% TE ≥75MBh | CI | 110 |  | 110 | Standby Loss Input | IL TRM v12 | 4.3.1 | CI-HWE-STWH-V10-240101
Water Heater_Storage 88% TE ≥75MBh_CI_V | Water Heater | Storage 88% TE ≥75MBh | CI | V | gals | 150 | Plan 3 | IL TRM v12 | 4.3.1 | CI-HWE-STWH-V10-240101
Water Heater_Storage 88% TE ≥75MBh_CI_SL_gasbase | Water Heater | Storage 88% TE ≥75MBh | CI | SL_gasbase |  | 1597.2194 |  | IL TRM v12 | 4.3.1 | CI-HWE-STWH-V10-240101
Water Heater_Storage 88% TE ≥75MBh_CI_SL_eff | Water Heater | Storage 88% TE ≥75MBh | CI | SL_eff |  | 1029 |  | Plan 3
Water Heater_Storage 88% TE ≥75MBh_CI_Conversion | Water Heater | Storage 88% TE ≥75MBh | CI | Conversion | hrs/yr | 8766 |  | IL TRM v12 | 4.3.1 | CI-HWE-STWH-V10-240101
Water Heater_Storage 88% TE ≥75MBh_CI_Conversion | Water Heater | Storage 88% TE ≥75MBh | CI | Conversion | Btu/therm | 100000 |  | IL TRM v12 | 4.3.1 | CI-HWE-STWH-V10-240101
Water Heater_Storage 88% TE ≥75MBh_CI_Delta_Therms_Standby | Water Heater | Storage 88% TE ≥75MBh | CI | Delta_Therms_Standby |  | 49.8101 |  | IL TRM v12 | 4.3.1 | CI-HWE-STWH-V10-240101
Water Heater_Storage 88% TE ≥75MBh_CI_kWh Saved per Unit | Water Heater | Storage 88% TE ≥75MBh | CI | kWh Saved per Unit |  | 0 |  | IL TRM v12 | 4.3.1 | CI-HWE-STWH-V10-240101
Water Heater_Storage 88% TE ≥75MBh_CI_Coincident Peak kW Saved per Unit | Water Heater | Storage 88% TE ≥75MBh | CI | Coincident Peak kW Saved per Unit |  | 0 |  | IL TRM v12 | 4.3.1 | CI-HWE-STWH-V10-240101
Water Heater_Storage 88% TE ≥75MBh_CI_Therm Saved per Unit | Water Heater | Storage 88% TE ≥75MBh | CI | Therm Saved per Unit |  | 139.6589 |  | IL TRM v12 | 4.3.1 | CI-HWE-STWH-V10-240101
Water Heater_Storage 88% TE ≥75MBh_CI_Gallons Saved per Unit | Water Heater | Storage 88% TE ≥75MBh | CI | Gallons Saved per Unit |  | 0 |  | IL TRM v12 | 4.3.1 | CI-HWE-STWH-V10-240101
Water Heater_Storage 88% TE ≥75MBh_CI_Lifetime (years) | Water Heater | Storage 88% TE ≥75MBh | CI | Lifetime (years) |  | 15 | Storage | IL TRM v12 | 4.3.1 | CI-HWE-STWH-V10-240101
Water Heater_Storage 88% TE ≥75MBh_CI_Incremental Cost | Water Heater | Storage 88% TE ≥75MBh | CI | Incremental Cost |  | 879 |  | IL TRM v12 | 4.3.1 | CI-HWE-STWH-V10-240101
Water Heater_Storage 88% TE ≥75MBh_CI_ | Water Heater | Storage 88% TE ≥75MBh | CI
Pipe Insulation_DHW_CI_Delta _Therms_per_foot | Pipe Insulation | DHW | CI | Delta _Therms_per_foot |  | 5.02 | DHW system type, Chicago | IL TRM v12 | 4.4.14 | CI-HVC-PINS-V08-230101
Pipe Insulation_DHW_CI_TRF | Pipe Insulation | DHW | CI | TRF |  | 0.77 | Location not specified - Commercial. Updated from 0.15 to 0.77. | IL TRM v12 | 4.4.14 | CI-HVC-PINS-V08-230101
Pipe Insulation_DHW_CI_Therm Saved per Unit | Pipe Insulation | DHW | CI | Therm Saved per Unit |  | 3.8654 |  | IL TRM v12 | 4.4.14 | CI-HVC-PINS-V08-230101
Pipe Insulation_DHW_CI_Lifetime (years) | Pipe Insulation | DHW | CI | Lifetime (years) | Years | 15 |  | IL TRM v12 | 4.4.14 | CI-HVC-PINS-V08-230101
Pipe Insulation_DHW_CI_Incremental Cost | Pipe Insulation | DHW | CI | Incremental Cost | $ | 13.97 | 1 inch (indoor) total cost per foot | IL TRM v12 | 4.4.14 | CI-HVC-PINS-V08-230101
Pipe Insulation_DHW_CI_ | Pipe Insulation | DHW | CI
Steam Traps_Dry Cleaner/Industrial - No Audit_MF/CI/SMB_GAL | Steam Traps | Dry Cleaner/Industrial - No Audit | MF/CI/SMB | GAL |  | 2.29 | Commercial Dry Cleaners | IL TRM v12 | 4.4.16 | CI-HVC-STRE-V10-240101
Steam Traps_Dry Cleaner/Industrial - No Audit_MF/CI/SMB_Hours of Operation | Steam Traps | Dry Cleaner/Industrial - No Audit | MF/CI/SMB | Hours of Operation | hrs/year | 2425 | Commercial Dry Cleaners | IL TRM v12 | 4.4.16 | CI-HVC-STRE-V10-240101
Steam Traps_Dry Cleaner/Industrial - No Audit_MF/CI/SMB_L | Steam Traps | Dry Cleaner/Industrial - No Audit | MF/CI/SMB | L |  | 0.27 | Commercial Dry Cleaners | IL TRM v12 | 4.4.16 | CI-HVC-STRE-V10-240101
Steam Traps_Dry Cleaner/Industrial - No Audit_MF/CI/SMB_Delta_Water_Gallons | Steam Traps | Dry Cleaner/Industrial - No Audit | MF/CI/SMB | Delta_Water_Gallons |  | 1499.3775 |  | IL TRM v12 | 4.4.16 | CI-HVC-STRE-V10-240101
Steam Traps_Dry Cleaner/Industrial - No Audit_MF/CI/SMB_Conversion | Steam Traps | Dry Cleaner/Industrial - No Audit | MF/CI/SMB | Conversion |  | 1000000 |  | IL TRM v12 | 4.4.16 | CI-HVC-STRE-V10-240101
Steam Traps_Dry Cleaner/Industrial - No Audit_MF/CI/SMB_E_water_supply | Steam Traps | Dry Cleaner/Industrial - No Audit | MF/CI/SMB | E_water_supply |  | 2571 |  | IL TRM v12 | 4.4.16 | CI-HVC-STRE-V10-240101
Steam Traps_Dry Cleaner/Industrial - No Audit_MF/CI/SMB_Delta_kWh_water | Steam Traps | Dry Cleaner/Industrial - No Audit | MF/CI/SMB | Delta_kWh_water |  | 3.8549 |  | IL TRM v12 | 4.4.16 | CI-HVC-STRE-V10-240101
Steam Traps_Dry Cleaner/Industrial - No Audit_MF/CI/SMB_Sa | Steam Traps | Dry Cleaner/Industrial - No Audit | MF/CI/SMB | Sa |  | 18.5 | Commercial Dry Cleaners | IL TRM v12 | 4.4.16 | CI-HVC-STRE-V10-240101
Steam Traps_Dry Cleaner/Industrial - No Audit_MF/CI/SMB_Hv | Steam Traps | Dry Cleaner/Industrial - No Audit | MF/CI/SMB | Hv |  | 890 | Commercial Dry Cleaners | IL TRM v12 | 4.4.16 | CI-HVC-STRE-V10-240101
Steam Traps_Dry Cleaner/Industrial - No Audit_MF/CI/SMB_Hs | Steam Traps | Dry Cleaner/Industrial - No Audit | MF/CI/SMB | Hs |  | 1.001 | Specific heat of water | IL TRM v12 | 4.4.16 | CI-HVC-STRE-V10-240101
Steam Traps_Dry Cleaner/Industrial - No Audit_MF/CI/SMB_507.89 | Steam Traps | Dry Cleaner/Industrial - No Audit | MF/CI/SMB | 507.89 |  | 507.89 |  | IL TRM v12 | 4.4.16 | CI-HVC-STRE-V10-240101
Steam Traps_Dry Cleaner/Industrial - No Audit_MF/CI/SMB_P1 | Steam Traps | Dry Cleaner/Industrial - No Audit | MF/CI/SMB | P1 |  | 97.496 | Average steam trap inlet pressure (absolute psia), Commercial Dry Cleaners | IL TRM v12 | 4.4.16 | CI-HVC-STRE-V10-240101
Steam Traps_Dry Cleaner/Industrial - No Audit_MF/CI/SMB_0.0962 | Steam Traps | Dry Cleaner/Industrial - No Audit | MF/CI/SMB | 0.0962 |  | 0.0962 |  | IL TRM v12 | 4.4.16 | CI-HVC-STRE-V10-240101
Steam Traps_Dry Cleaner/Industrial - No Audit_MF/CI/SMB_T1 | Steam Traps | Dry Cleaner/Industrial - No Audit | MF/CI/SMB | T1 |  | 789.0603 | Temperature of Saturated Steam (°R) | IL TRM v12 | 4.4.16 | CI-HVC-STRE-V10-240101
Steam Traps_Dry Cleaner/Industrial - No Audit_MF/CI/SMB_Tsource | Steam Traps | Dry Cleaner/Industrial - No Audit | MF/CI/SMB | Tsource |  | 513.67 | Incoming water temp (°R) | IL TRM v12 | 4.4.16 | CI-HVC-STRE-V10-240101
Steam Traps_Dry Cleaner/Industrial - No Audit_MF/CI/SMB_Hours of Operation | Steam Traps | Dry Cleaner/Industrial - No Audit | MF/CI/SMB | Hours of Operation | hrs/year | 2425 | Commercial Dry Cleaners | IL TRM v12 | 4.4.16 | CI-HVC-STRE-V10-240101
Steam Traps_Dry Cleaner/Industrial - No Audit_MF/CI/SMB_L | Steam Traps | Dry Cleaner/Industrial - No Audit | MF/CI/SMB | L |  | 0.27 | Commercial Dry Cleaners | IL TRM v12 | 4.4.16 | CI-HVC-STRE-V10-240101
Steam Traps_Dry Cleaner/Industrial - No Audit_MF/CI/SMB_Conversion | Steam Traps | Dry Cleaner/Industrial - No Audit | MF/CI/SMB | Conversion | Btu/therm | 100000 |  | IL TRM v12 | 4.4.16 | CI-HVC-STRE-V10-240101
Steam Traps_Dry Cleaner/Industrial - No Audit_MF/CI/SMB_n_B | Steam Traps | Dry Cleaner/Industrial - No Audit | MF/CI/SMB | n_B |  | 0.807 | Steam boilers, except multifamily low-pressure | IL TRM v12 | 4.4.16 | CI-HVC-STRE-V10-240101
Steam Traps_Dry Cleaner/Industrial - No Audit_MF/CI/SMB_kWh Saved per Unit | Steam Traps | Dry Cleaner/Industrial - No Audit | MF/CI/SMB | kWh Saved per Unit |  | 3.8549 |  | IL TRM v12 | 4.4.16 | CI-HVC-STRE-V10-240101
Steam Traps_Dry Cleaner/Industrial - No Audit_MF/CI/SMB_Coincident Peak kW Saved per Unit | Steam Traps | Dry Cleaner/Industrial - No Audit | MF/CI/SMB | Coincident Peak kW Saved per Unit |  | 0 |  | IL TRM v12 | 4.4.16 | CI-HVC-STRE-V10-240101
Steam Traps_Dry Cleaner/Industrial - No Audit_MF/CI/SMB_Therm Saved per Unit | Steam Traps | Dry Cleaner/Industrial - No Audit | MF/CI/SMB | Therm Saved per Unit |  | 174.9636 |  | IL TRM v12 | 4.4.16 | CI-HVC-STRE-V10-240101
Steam Traps_Dry Cleaner/Industrial - No Audit_MF/CI/SMB_Gallons Saved per Unit | Steam Traps | Dry Cleaner/Industrial - No Audit | MF/CI/SMB | Gallons Saved per Unit |  | 1499.3775 |  | IL TRM v12 | 4.4.16 | CI-HVC-STRE-V10-240101
Steam Traps_Dry Cleaner/Industrial - No Audit_MF/CI/SMB_Lifetime (years) | Steam Traps | Dry Cleaner/Industrial - No Audit | MF/CI/SMB | Lifetime (years) |  | 6 | standard steam trap | IL TRM v12 | 4.4.16 | CI-HVC-STRE-V10-240101
Steam Traps_Dry Cleaner/Industrial - No Audit_MF/CI/SMB_Incremental Cost | Steam Traps | Dry Cleaner/Industrial - No Audit | MF/CI/SMB | Incremental Cost |  | 77 | Commercial Dry Cleaners | IL TRM v12 | 4.4.16 | CI-HVC-STRE-V10-240101
Steam Traps_Dry Cleaner/Industrial - No Audit_MF/CI/SMB_ | Steam Traps | Dry Cleaner/Industrial - No Audit | MF/CI/SMB
Steam Traps_Dry Cleaner/Industrial - Audit_MF/CI/SMB_GAL | Steam Traps | Dry Cleaner/Industrial - Audit | MF/CI/SMB | GAL |  | 2.29 | Commercial Dry Cleaners | IL TRM v12 | 4.4.16 | CI-HVC-STRE-V10-240101
Steam Traps_Dry Cleaner/Industrial - Audit_MF/CI/SMB_Hours of Operation | Steam Traps | Dry Cleaner/Industrial - Audit | MF/CI/SMB | Hours of Operation | hrs/year | 2425 | Commercial Dry Cleaners | IL TRM v12 | 4.4.16 | CI-HVC-STRE-V10-240101
Steam Traps_Dry Cleaner/Industrial - Audit_MF/CI/SMB_L | Steam Traps | Dry Cleaner/Industrial - Audit | MF/CI/SMB | L |  | 1 | With Audit | IL TRM v12 | 4.4.16 | CI-HVC-STRE-V10-240101
Steam Traps_Dry Cleaner/Industrial - Audit_MF/CI/SMB_Delta_Water_Gallons | Steam Traps | Dry Cleaner/Industrial - Audit | MF/CI/SMB | Delta_Water_Gallons |  | 5553.25 |  | IL TRM v12 | 4.4.16 | CI-HVC-STRE-V10-240101
Steam Traps_Dry Cleaner/Industrial - Audit_MF/CI/SMB_Conversion | Steam Traps | Dry Cleaner/Industrial - Audit | MF/CI/SMB | Conversion |  | 1000000 |  | IL TRM v12 | 4.4.16 | CI-HVC-STRE-V10-240101
Steam Traps_Dry Cleaner/Industrial - Audit_MF/CI/SMB_E_water_supply | Steam Traps | Dry Cleaner/Industrial - Audit | MF/CI/SMB | E_water_supply |  | 2571 |  | IL TRM v12 | 4.4.16 | CI-HVC-STRE-V10-240101
Steam Traps_Dry Cleaner/Industrial - Audit_MF/CI/SMB_Delta_kWh_water | Steam Traps | Dry Cleaner/Industrial - Audit | MF/CI/SMB | Delta_kWh_water |  | 14.2774 |  | IL TRM v12 | 4.4.16 | CI-HVC-STRE-V10-240101
Steam Traps_Dry Cleaner/Industrial - Audit_MF/CI/SMB_Sa | Steam Traps | Dry Cleaner/Industrial - Audit | MF/CI/SMB | Sa |  | 18.5 | Commercial Dry Cleaners (2020 MMDB) | IL TRM v12 | 4.4.16 | CI-HVC-STRE-V10-240101
Steam Traps_Dry Cleaner/Industrial - Audit_MF/CI/SMB_Hv | Steam Traps | Dry Cleaner/Industrial - Audit | MF/CI/SMB | Hv |  | 890 | Commercial Dry Cleaners | IL TRM v12 | 4.4.16 | CI-HVC-STRE-V10-240101
Steam Traps_Dry Cleaner/Industrial - Audit_MF/CI/SMB_Hs | Steam Traps | Dry Cleaner/Industrial - Audit | MF/CI/SMB | Hs |  | 1.001 | Specific heat of water | IL TRM v12 | 4.4.16 | CI-HVC-STRE-V10-240101
Steam Traps_Dry Cleaner/Industrial - Audit_MF/CI/SMB_507.89 | Steam Traps | Dry Cleaner/Industrial - Audit | MF/CI/SMB | 507.89 |  | 507.89 |  | IL TRM v12 | 4.4.16 | CI-HVC-STRE-V10-240101
Steam Traps_Dry Cleaner/Industrial - Audit_MF/CI/SMB_P1 | Steam Traps | Dry Cleaner/Industrial - Audit | MF/CI/SMB | P1 |  | 97.496 | Average steam trap inlet pressure (absolute psia), Commercial Dry Cleaners | IL TRM v12 | 4.4.16 | CI-HVC-STRE-V10-240101
Steam Traps_Dry Cleaner/Industrial - Audit_MF/CI/SMB_0.0962 | Steam Traps | Dry Cleaner/Industrial - Audit | MF/CI/SMB | 0.0962 |  | 0.0962 |  | IL TRM v12 | 4.4.16 | CI-HVC-STRE-V10-240101
Steam Traps_Dry Cleaner/Industrial - Audit_MF/CI/SMB_T1 | Steam Traps | Dry Cleaner/Industrial - Audit | MF/CI/SMB | T1 |  | 789.0603 | Temperature of Saturated Steam (°R) | IL TRM v12 | 4.4.16 | CI-HVC-STRE-V10-240101
Steam Traps_Dry Cleaner/Industrial - Audit_MF/CI/SMB_Tsource | Steam Traps | Dry Cleaner/Industrial - Audit | MF/CI/SMB | Tsource |  | 513.67 | Incoming water temp (°R) | IL TRM v12 | 4.4.16 | CI-HVC-STRE-V10-240101
Steam Traps_Dry Cleaner/Industrial - Audit_MF/CI/SMB_Hours of Operation | Steam Traps | Dry Cleaner/Industrial - Audit | MF/CI/SMB | Hours of Operation | hrs/year | 2425 | Commercial Dry Cleaners | IL TRM v12 | 4.4.16 | CI-HVC-STRE-V10-240101
Steam Traps_Dry Cleaner/Industrial - Audit_MF/CI/SMB_L | Steam Traps | Dry Cleaner/Industrial - Audit | MF/CI/SMB | L |  | 1 | With Audit | IL TRM v12 | 4.4.16 | CI-HVC-STRE-V10-240101
Steam Traps_Dry Cleaner/Industrial - Audit_MF/CI/SMB_Conversion | Steam Traps | Dry Cleaner/Industrial - Audit | MF/CI/SMB | Conversion | Btu/therm | 100000 |  | IL TRM v12 | 4.4.16 | CI-HVC-STRE-V10-240101
Steam Traps_Dry Cleaner/Industrial - Audit_MF/CI/SMB_n_B | Steam Traps | Dry Cleaner/Industrial - Audit | MF/CI/SMB | n_B |  | 0.807 | Steam boilers, except multifamily low-pressure | IL TRM v12 | 4.4.16 | CI-HVC-STRE-V10-240101
Steam Traps_Dry Cleaner/Industrial - Audit_MF/CI/SMB_kWh Saved per Unit | Steam Traps | Dry Cleaner/Industrial - Audit | MF/CI/SMB | kWh Saved per Unit |  | 14.2774 |  | IL TRM v12 | 4.4.16 | CI-HVC-STRE-V10-240101
Steam Traps_Dry Cleaner/Industrial - Audit_MF/CI/SMB_Coincident Peak kW Saved per Unit | Steam Traps | Dry Cleaner/Industrial - Audit | MF/CI/SMB | Coincident Peak kW Saved per Unit |  | 0 |  | IL TRM v12 | 4.4.16 | CI-HVC-STRE-V10-240101
Steam Traps_Dry Cleaner/Industrial - Audit_MF/CI/SMB_Therm Saved per Unit | Steam Traps | Dry Cleaner/Industrial - Audit | MF/CI/SMB | Therm Saved per Unit |  | 648.0133 |  | IL TRM v12 | 4.4.16 | CI-HVC-STRE-V10-240101
Steam Traps_Dry Cleaner/Industrial - Audit_MF/CI/SMB_Gallons Saved per Unit | Steam Traps | Dry Cleaner/Industrial - Audit | MF/CI/SMB | Gallons Saved per Unit |  | 5553.25 |  | IL TRM v12 | 4.4.16 | CI-HVC-STRE-V10-240101
Steam Traps_Dry Cleaner/Industrial - Audit_MF/CI/SMB_Lifetime (years) | Steam Traps | Dry Cleaner/Industrial - Audit | MF/CI/SMB | Lifetime (years) |  | 6 | standard steam trap | IL TRM v12 | 4.4.16 | CI-HVC-STRE-V10-240101
Steam Traps_Dry Cleaner/Industrial - Audit_MF/CI/SMB_Incremental Cost | Steam Traps | Dry Cleaner/Industrial - Audit | MF/CI/SMB | Incremental Cost |  | 77 | Commercial Dry Cleaners | IL TRM v12 | 4.4.16 | CI-HVC-STRE-V10-240101
Steam Traps_Dry Cleaner/Industrial - Audit_MF/CI/SMB_ | Steam Traps | Dry Cleaner/Industrial - Audit | MF/CI/SMB
Steam Traps_HVAC Repair/Rep - No Audit_CI_GAL | Steam Traps | HVAC Repair/Rep - No Audit | CI | GAL |  | 0.83 | Commercial Heating (including Multifamily), low pressure steam | IL TRM v12 | 4.4.16 | CI-HVC-STRE-V10-240101
Steam Traps_HVAC Repair/Rep - No Audit_CI_Hours of Operation | Steam Traps | HVAC Repair/Rep - No Audit | CI | Hours of Operation | hrs/year | 4029 | Commercial Space Heating LPS, Chicago | IL TRM v12 | 4.4.16 | CI-HVC-STRE-V10-240101
Steam Traps_HVAC Repair/Rep - No Audit_CI_L | Steam Traps | HVAC Repair/Rep - No Audit | CI | L |  | 0.27 | without audit | IL TRM v12 | 4.4.16 | CI-HVC-STRE-V10-240101
Steam Traps_HVAC Repair/Rep - No Audit_CI_Delta_Water_Gallons | Steam Traps | HVAC Repair/Rep - No Audit | CI | Delta_Water_Gallons |  | 902.8989 |  | IL TRM v12 | 4.4.16 | CI-HVC-STRE-V10-240101
Steam Traps_HVAC Repair/Rep - No Audit_CI_Conversion | Steam Traps | HVAC Repair/Rep - No Audit | CI | Conversion |  | 1000000 |  | IL TRM v12 | 4.4.16 | CI-HVC-STRE-V10-240101
Steam Traps_HVAC Repair/Rep - No Audit_CI_E_water_supply | Steam Traps | HVAC Repair/Rep - No Audit | CI | E_water_supply |  | 2571 |  | IL TRM v12 | 4.4.16 | CI-HVC-STRE-V10-240101
Steam Traps_HVAC Repair/Rep - No Audit_CI_Delta_kWh_water | Steam Traps | HVAC Repair/Rep - No Audit | CI | Delta_kWh_water |  | 2.3214 |  | IL TRM v12 | 4.4.16 | CI-HVC-STRE-V10-240101
Steam Traps_HVAC Repair/Rep - No Audit_CI_Sa | Steam Traps | HVAC Repair/Rep - No Audit | CI | Sa |  | 13.8 | LPS Commercial Space Heating | IL TRM v12 | 4.4.16 | CI-HVC-STRE-V10-240101
Steam Traps_HVAC Repair/Rep - No Audit_CI_Hv | Steam Traps | HVAC Repair/Rep - No Audit | CI | Hv |  | 951 | Commercial Space Heating (including Multifamily) LPS | IL TRM v12 | 4.4.16 | CI-HVC-STRE-V10-240101
Steam Traps_HVAC Repair/Rep - No Audit_CI_Hs | Steam Traps | HVAC Repair/Rep - No Audit | CI | Hs |  | 1.001 | Specific heat of water | IL TRM v12 | 4.4.16 | CI-HVC-STRE-V10-240101
Steam Traps_HVAC Repair/Rep - No Audit_CI_507.89 | Steam Traps | HVAC Repair/Rep - No Audit | CI | 507.89 |  | 507.89 |  | IL TRM v12 | 4.4.16 | CI-HVC-STRE-V10-240101
Steam Traps_HVAC Repair/Rep - No Audit_CI_P1 | Steam Traps | HVAC Repair/Rep - No Audit | CI | P1 |  | 25.896 | Average steam trap inlet pressure (absolute psia), LPS Commercial Space Heating (excluding Multifamily) | IL TRM v12 | 4.4.16 | CI-HVC-STRE-V10-240101
Steam Traps_HVAC Repair/Rep - No Audit_CI_0.0962 | Steam Traps | HVAC Repair/Rep - No Audit | CI | 0.0962 |  | 0.0962 |  | IL TRM v12 | 4.4.16 | CI-HVC-STRE-V10-240101
Steam Traps_HVAC Repair/Rep - No Audit_CI_T1 | Steam Traps | HVAC Repair/Rep - No Audit | CI | T1 |  | 694.5806 | Temperature of Saturated Steam (°R) | IL TRM v12 | 4.4.16 | CI-HVC-STRE-V10-240101
Steam Traps_HVAC Repair/Rep - No Audit_CI_Tsource | Steam Traps | HVAC Repair/Rep - No Audit | CI | Tsource |  | 513.67 | Incoming water temp (°R) | IL TRM v12 | 4.4.16 | CI-HVC-STRE-V10-240101
Steam Traps_HVAC Repair/Rep - No Audit_CI_Hours of Operation | Steam Traps | HVAC Repair/Rep - No Audit | CI | Hours of Operation | hrs/year | 4029 | Commercial Space Heating LPS, Chicago | IL TRM v12 | 4.4.16 | CI-HVC-STRE-V10-240101
Steam Traps_HVAC Repair/Rep - No Audit_CI_L | Steam Traps | HVAC Repair/Rep - No Audit | CI | L |  | 0.27 | without audit | IL TRM v12 | 4.4.16 | CI-HVC-STRE-V10-240101
Steam Traps_HVAC Repair/Rep - No Audit_CI_Conversion | Steam Traps | HVAC Repair/Rep - No Audit | CI | Conversion | Btu/therm | 100000 |  | IL TRM v12 | 4.4.16 | CI-HVC-STRE-V10-240101
Steam Traps_HVAC Repair/Rep - No Audit_CI_n_B | Steam Traps | HVAC Repair/Rep - No Audit | CI | n_B |  | 0.807 | Steam boilers, except multifamily low-pressure | IL TRM v12 | 4.4.16 | CI-HVC-STRE-V10-240101
Steam Traps_HVAC Repair/Rep - No Audit_CI_kWh Saved per Unit | Steam Traps | HVAC Repair/Rep - No Audit | CI | kWh Saved per Unit |  | 2.3214 |  | IL TRM v12 | 4.4.16 | CI-HVC-STRE-V10-240101
Steam Traps_HVAC Repair/Rep - No Audit_CI_Coincident Peak kW Saved per Unit | Steam Traps | HVAC Repair/Rep - No Audit | CI | Coincident Peak kW Saved per Unit |  | 0 |  | IL TRM v12 | 4.4.16 | CI-HVC-STRE-V10-240101
Steam Traps_HVAC Repair/Rep - No Audit_CI_Therm Saved per Unit | Steam Traps | HVAC Repair/Rep - No Audit | CI | Therm Saved per Unit |  | 210.595 |  | IL TRM v12 | 4.4.16 | CI-HVC-STRE-V10-240101
Steam Traps_HVAC Repair/Rep - No Audit_CI_Gallons Saved per Unit | Steam Traps | HVAC Repair/Rep - No Audit | CI | Gallons Saved per Unit |  | 902.8989 |  | IL TRM v12 | 4.4.16 | CI-HVC-STRE-V10-240101
Steam Traps_HVAC Repair/Rep - No Audit_CI_Lifetime (years) | Steam Traps | HVAC Repair/Rep - No Audit | CI | Lifetime (years) |  | 6 | standard steam trap | IL TRM v12 | 4.4.16 | CI-HVC-STRE-V10-240101
Steam Traps_HVAC Repair/Rep - No Audit_CI_Incremental Cost | Steam Traps | HVAC Repair/Rep - No Audit | CI | Incremental Cost |  | 77 | Commercial Heating (including Multifamily), low pressure steam | IL TRM v12 | 4.4.16 | CI-HVC-STRE-V10-240101
Steam Traps_HVAC Repair/Rep - No Audit_CI_ | Steam Traps | HVAC Repair/Rep - No Audit | CI
Steam Traps_HVAC Repair/Rep - Audit_CI_GAL | Steam Traps | HVAC Repair/Rep - Audit | CI | GAL |  | 0.83 | Commercial Heating (including Multifamily), low pressure steam | IL TRM v12 | 4.4.16 | CI-HVC-STRE-V10-240101
Steam Traps_HVAC Repair/Rep - Audit_CI_Hours of Operation | Steam Traps | HVAC Repair/Rep - Audit | CI | Hours of Operation | hrs/year | 4029 | Commercial Space Heating LPS, Chicago | IL TRM v12 | 4.4.16 | CI-HVC-STRE-V10-240101
Steam Traps_HVAC Repair/Rep - Audit_CI_L | Steam Traps | HVAC Repair/Rep - Audit | CI | L |  | 1 | with audit | IL TRM v12 | 4.4.16 | CI-HVC-STRE-V10-240101
Steam Traps_HVAC Repair/Rep - Audit_CI_Delta_Water_Gallons | Steam Traps | HVAC Repair/Rep - Audit | CI | Delta_Water_Gallons |  | 3344.07 |  | IL TRM v12 | 4.4.16 | CI-HVC-STRE-V10-240101
Steam Traps_HVAC Repair/Rep - Audit_CI_Conversion | Steam Traps | HVAC Repair/Rep - Audit | CI | Conversion |  | 1000000 |  | IL TRM v12 | 4.4.16 | CI-HVC-STRE-V10-240101
Steam Traps_HVAC Repair/Rep - Audit_CI_E_water_supply | Steam Traps | HVAC Repair/Rep - Audit | CI | E_water_supply |  | 2571 |  | IL TRM v12 | 4.4.16 | CI-HVC-STRE-V10-240101
Steam Traps_HVAC Repair/Rep - Audit_CI_Delta_kWh_water | Steam Traps | HVAC Repair/Rep - Audit | CI | Delta_kWh_water |  | 8.5976 |  | IL TRM v12 | 4.4.16 | CI-HVC-STRE-V10-240101
Steam Traps_HVAC Repair/Rep - Audit_CI_Sa | Steam Traps | HVAC Repair/Rep - Audit | CI | Sa |  | 13.8 | LPS Commercial Space Heating | IL TRM v12 | 4.4.16 | CI-HVC-STRE-V10-240101
Steam Traps_HVAC Repair/Rep - Audit_CI_Hv | Steam Traps | HVAC Repair/Rep - Audit | CI | Hv |  | 951 | Commercial Space Heating (including Multifamily) LPS | IL TRM v12 | 4.4.16 | CI-HVC-STRE-V10-240101
Steam Traps_HVAC Repair/Rep - Audit_CI_Hs | Steam Traps | HVAC Repair/Rep - Audit | CI | Hs |  | 1.001 | Specific heat of water | IL TRM v12 | 4.4.16 | CI-HVC-STRE-V10-240101
Steam Traps_HVAC Repair/Rep - Audit_CI_507.89 | Steam Traps | HVAC Repair/Rep - Audit | CI | 507.89 |  | 507.89 |  | IL TRM v12 | 4.4.16 | CI-HVC-STRE-V10-240101
Steam Traps_HVAC Repair/Rep - Audit_CI_P1 | Steam Traps | HVAC Repair/Rep - Audit | CI | P1 |  | 25.896 | Average steam trap inlet pressure (absolute psia), LPS Commercial Space Heating (excluding Multifamily) | IL TRM v12 | 4.4.16 | CI-HVC-STRE-V10-240101
Steam Traps_HVAC Repair/Rep - Audit_CI_0.0962 | Steam Traps | HVAC Repair/Rep - Audit | CI | 0.0962 |  | 0.0962 |  | IL TRM v12 | 4.4.16 | CI-HVC-STRE-V10-240101
Steam Traps_HVAC Repair/Rep - Audit_CI_T1 | Steam Traps | HVAC Repair/Rep - Audit | CI | T1 |  | 694.5806 | Temperature of Saturated Steam (°R) | IL TRM v12 | 4.4.16 | CI-HVC-STRE-V10-240101
Steam Traps_HVAC Repair/Rep - Audit_CI_Tsource | Steam Traps | HVAC Repair/Rep - Audit | CI | Tsource |  | 513.67 | Incoming water temp (°R) | IL TRM v12 | 4.4.16 | CI-HVC-STRE-V10-240101
Steam Traps_HVAC Repair/Rep - Audit_CI_Hours of Operation | Steam Traps | HVAC Repair/Rep - Audit | CI | Hours of Operation | hrs/year | 4029 | Commercial Space Heating LPS, Chicago | IL TRM v12 | 4.4.16 | CI-HVC-STRE-V10-240101
Steam Traps_HVAC Repair/Rep - Audit_CI_L | Steam Traps | HVAC Repair/Rep - Audit | CI | L |  | 1 | with audit | IL TRM v12 | 4.4.16 | CI-HVC-STRE-V10-240101
Steam Traps_HVAC Repair/Rep - Audit_CI_Conversion | Steam Traps | HVAC Repair/Rep - Audit | CI | Conversion | Btu/therm | 100000 |  | IL TRM v12 | 4.4.16 | CI-HVC-STRE-V10-240101
Steam Traps_HVAC Repair/Rep - Audit_CI_n_B | Steam Traps | HVAC Repair/Rep - Audit | CI | n_B |  | 0.807 | Steam boilers, except multifamily low-pressure | IL TRM v12 | 4.4.16 | CI-HVC-STRE-V10-240101
Steam Traps_HVAC Repair/Rep - Audit_CI_kWh Saved per Unit | Steam Traps | HVAC Repair/Rep - Audit | CI | kWh Saved per Unit |  | 8.5976 |  | IL TRM v12 | 4.4.16 | CI-HVC-STRE-V10-240101
Steam Traps_HVAC Repair/Rep - Audit_CI_Coincident Peak kW Saved per Unit | Steam Traps | HVAC Repair/Rep - Audit | CI | Coincident Peak kW Saved per Unit |  | 0 |  | IL TRM v12 | 4.4.16 | CI-HVC-STRE-V10-240101
Steam Traps_HVAC Repair/Rep - Audit_CI_Therm Saved per Unit | Steam Traps | HVAC Repair/Rep - Audit | CI | Therm Saved per Unit |  | 779.9816 |  | IL TRM v12 | 4.4.16 | CI-HVC-STRE-V10-240101
Steam Traps_HVAC Repair/Rep - Audit_CI_Gallons Saved per Unit | Steam Traps | HVAC Repair/Rep - Audit | CI | Gallons Saved per Unit |  | 3344.07 |  | IL TRM v12 | 4.4.16 | CI-HVC-STRE-V10-240101
Steam Traps_HVAC Repair/Rep - Audit_CI_Lifetime (years) | Steam Traps | HVAC Repair/Rep - Audit | CI | Lifetime (years) |  | 6 | standard steam trap | IL TRM v12 | 4.4.16 | CI-HVC-STRE-V10-240101
Steam Traps_HVAC Repair/Rep - Audit_CI_Incremental Cost | Steam Traps | HVAC Repair/Rep - Audit | CI | Incremental Cost |  | 77 | Commercial Heating (including Multifamily), low pressure steam | IL TRM v12 | 4.4.16 | CI-HVC-STRE-V10-240101
Steam Traps_HVAC Repair/Rep - Audit_CI_ | Steam Traps | HVAC Repair/Rep - Audit | CI
Steam Traps_Test_CI_Therm Saved per Unit | Steam Traps | Test | CI | Therm Saved per Unit |  | 0 | Plan 3 Estimate | Plan 3
Steam Traps_Test_CI_Lifetime (years) | Steam Traps | Test | CI | Lifetime (years) | Years | 3 | Plan 3 Estimate | Plan 3
Steam Traps_Test_CI_Incremental Cost | Steam Traps | Test | CI | Incremental Cost | $ | 20 |  | 2020 MMDB
Steam Traps_Test_CI_ | Steam Traps | Test | CI
Engineering Study_0_CI_Therm Saved per Unit | Engineering Study | 0 | CI | Therm Saved per Unit |  | 0 |  | Plan 3
Engineering Study_0_CI_Lifetime (years) | Engineering Study | 0 | CI | Lifetime (years) | Years | 0 |  | Plan 3
Engineering Study_0_CI_Incremental Cost | Engineering Study | 0 | CI | Incremental Cost | $ | 0 |  | Plan 3
Engineering Study_0_CI_ | Engineering Study | 0 | CI
Staffing_0_CI_Therm Saved per Unit | Staffing | 0 | CI | Therm Saved per Unit |  | 0 |  | Plan 3
Staffing_0_CI_Lifetime (years) | Staffing | 0 | CI | Lifetime (years) | Years | 0 |  | Plan 3
Staffing_0_CI_Incremental Cost | Staffing | 0 | CI | Incremental Cost | $ | 0 |  | Plan 3
Staffing_0_CI_ | Staffing | 0 | CI
Unit Visit_0_CI_Therm Saved per Unit | Unit Visit | 0 | CI | Therm Saved per Unit |  | 0
Unit Visit_0_CI_Lifetime (years) | Unit Visit | 0 | CI | Lifetime (years) | Years | 1
Unit Visit_0_CI_Incremental Cost | Unit Visit | 0 | CI | Incremental Cost | $ | 0
Unit Visit_0_CI_ | Unit Visit | 0 | CI
C&I Gas Optimization_0_CI_Therm Saved per Unit | C&I Gas Optimization | 0 | CI | Therm Saved per Unit |  | 1 |  | Plan 3
C&I Gas Optimization_0_CI_Lifetime (years) | C&I Gas Optimization | 0 | CI | Lifetime (years) | Years | 15 |  | Plan 3
C&I Gas Optimization_0_CI_Incremental Cost | C&I Gas Optimization | 0 | CI | Incremental Cost | $ | 2 |  | Plan 3
C&I Gas Optimization_0_CI_ | C&I Gas Optimization | 0 | CI
C&I Retrocommissioning_0_CI_Therm Saved per Unit | C&I Retrocommissioning | 0 | CI | Therm Saved per Unit |  | 1 |  | Plan 3
C&I Retrocommissioning_0_CI_Lifetime (years) | C&I Retrocommissioning | 0 | CI | Lifetime (years) | Years | 15 |  | Plan 3
C&I Retrocommissioning_0_CI_Incremental Cost | C&I Retrocommissioning | 0 | CI | Incremental Cost | $ | 5 |  | Plan 3
C&I Retrocommissioning_0_CI_ | C&I Retrocommissioning | 0 | CI
C&I Custom_0_CI_Therm Saved per Unit | C&I Custom | 0 | CI | Therm Saved per Unit |  | 1 |  | Plan 3
C&I Custom_0_CI_Lifetime (years) | C&I Custom | 0 | CI | Lifetime (years) | Years | 15 |  | Plan 3
C&I Custom_0_CI_Incremental Cost | C&I Custom | 0 | CI | Incremental Cost | $ | 5 |  | Plan 3
C&I Custom_0_CI_ | C&I Custom | 0 | CI
C&I New Construction_0_CI_Therm Saved per Unit | C&I New Construction | 0 | CI | Therm Saved per Unit |  | 1 |  | Plan 3
C&I New Construction_0_CI_Lifetime (years) | C&I New Construction | 0 | CI | Lifetime (years) | Years | 15 |  | Plan 3
C&I New Construction_0_CI_Incremental Cost | C&I New Construction | 0 | CI | Incremental Cost | $ | 5.25 |  | Plan 3
C&I New Construction_0_CI_ | C&I New Construction | 0 | CI
Linkageless Controls_0_MF_Ngi | Linkageless Controls | 0 | MF | Ngi | kBtu/hr | 1 |  | IL TRM v12 | 4.4.21 | CI-HVC-LBC-V06-220101
Linkageless Controls_0_MF_Savings Factor (SF) | Linkageless Controls | 0 | MF | Savings Factor (SF) | % | 3.8% |  | IL TRM v12 | 4.4.21 | CI-HVC-LBC-V06-220101
Linkageless Controls_0_MF_EFLH | Linkageless Controls | 0 | MF | EFLH | Hours | 1662.6667 | Average of MF buildings | IL TRM v12 | 4.4.21 | CI-HVC-LBC-V06-220101
Linkageless Controls_0_MF_Conversion | Linkageless Controls | 0 | MF | Conversion | kBtu/therm | 100 |  | IL TRM v12 | 4.4.21 | CI-HVC-LBC-V06-220101
Linkageless Controls_0_MF_kWh Saved per Unit | Linkageless Controls | 0 | MF | kWh Saved per Unit |  | 0 |  | IL TRM v12 | 4.4.21 | CI-HVC-LBC-V06-220101
Linkageless Controls_0_MF_Therm Saved per Unit | Linkageless Controls | 0 | MF | Therm Saved per Unit | Therm/MBH | 0.63181 |  | IL TRM v12 | 4.4.21 | CI-HVC-LBC-V06-220101
Linkageless Controls_0_MF_Lifetime (years) | Linkageless Controls | 0 | MF | Lifetime (years) | Years | 20 |  | IL TRM v12 | 4.4.21 | CI-HVC-LBC-V06-220101
Linkageless Controls_0_MF_Incremental Cost | Linkageless Controls | 0 | MF | Incremental Cost | $/Mbtu/hr | 2.5 |  | IL TRM v12 | 4.4.21 | CI-HVC-LBC-V06-220101
Linkageless Controls_0_MF_ | Linkageless Controls | 0 | MF
Dock Door Seals_0_CI_ | Dock Door Seals | 0 | CI |  |  | 1.04 |  | 2020 MMDB
Dock Door Seals_0_CI_ | Dock Door Seals | 0 | CI |  |  | 3140 |  | 2020 MMDB
Dock Door Seals_0_CI_HDD | Dock Door Seals | 0 | CI | HDD |  | 4029 |  | 2020 MMDB
Dock Door Seals_0_CI_Conversion | Dock Door Seals | 0 | CI | Conversion | hrs/day | 24 |  | 2020 MMDB
Dock Door Seals_0_CI_ | Dock Door Seals | 0 | CI |  |  | 10 |  | 2020 MMDB
Dock Door Seals_0_CI_ | Dock Door Seals | 0 | CI |  |  | 168 |  | 2020 MMDB
Dock Door Seals_0_CI_ | Dock Door Seals | 0 | CI |  |  | 0.8 |  | 2020 MMDB
Dock Door Seals_0_CI_Conversion | Dock Door Seals | 0 | CI | Conversion | Btu/therm | 100000 |  | 2020 MMDB
Dock Door Seals_0_CI_Therm Saved per Unit | Dock Door Seals | 0 | CI | Therm Saved per Unit |  | 234.9483 | Air Sealing Measure | 2020 MMDB
Dock Door Seals_0_CI_Lifetime (years) | Dock Door Seals | 0 | CI | Lifetime (years) | Years | 20 |  | 2020 MMDB
Dock Door Seals_0_CI_Incremental Cost | Dock Door Seals | 0 | CI | Incremental Cost | $ | 2857 |  | 2020 MMDB
Dock Door Seals_0_CI_ | Dock Door Seals | 0 | CI
Water Heater_≥75 MBH, ≥88% TE _CI_T_out | Water Heater | ≥75 MBH, ≥88% TE | CI | T_out |  | 125 |  | IL TRM v12 | 4.3.1 | CI-HWE-STWH-V10-240101
Water Heater_≥75 MBH, ≥88% TE _CI_T_in | Water Heater | ≥75 MBH, ≥88% TE | CI | T_in |  | 50.7 | updated value from 54 to 50.7 | IL TRM v12 | 4.3.1 | CI-HWE-STWH-V10-240101
Water Heater_≥75 MBH, ≥88% TE _CI_HotWaterUse_Gallon | Water Heater | ≥75 MBH, ≥88% TE | CI | HotWaterUse_Gallon |  | 82857.6923 | 150 gal tank * average of all building types | IL TRM v12 | 4.3.1 | CI-HWE-STWH-V10-240101
Water Heater_≥75 MBH, ≥88% TE _CI_yWater | Water Heater | ≥75 MBH, ≥88% TE | CI | yWater | lbs/gal | 8.33 |  | IL TRM v12 | 4.3.1 | CI-HWE-STWH-V10-240101
Water Heater_≥75 MBH, ≥88% TE _CI_Conversion | Water Heater | ≥75 MBH, ≥88% TE | CI | Conversion |  | 1 |  | IL TRM v12 | 4.3.1 | CI-HWE-STWH-V10-240101
Water Heater_≥75 MBH, ≥88% TE _CI_UEF_gasbase | Water Heater | ≥75 MBH, ≥88% TE | CI | UEF_gasbase |  | 0.4352 | Residential-duty Commercial, medium draw | IL TRM v12 | 4.3.1 | CI-HWE-STWH-V10-240101
Water Heater_≥75 MBH, ≥88% TE _CI_UEF_Eff | Water Heater | ≥75 MBH, ≥88% TE | CI | UEF_Eff |  | 0.88
Water Heater_≥75 MBH, ≥88% TE _CI_Conversion | Water Heater | ≥75 MBH, ≥88% TE | CI | Conversion | Btu/therm | 100000 |  | IL TRM v12 | 4.3.1 | CI-HWE-STWH-V10-240101
Water Heater_≥75 MBH, ≥88% TE _CI_Delta_Therms | Water Heater | ≥75 MBH, ≥88% TE | CI | Delta_Therms |  | 595.6071 |  | IL TRM v12 | 4.3.1 | CI-HWE-STWH-V10-240101
Water Heater_≥75 MBH, ≥88% TE _CI_Q | Water Heater | ≥75 MBH, ≥88% TE | CI | Q | Btu/hr | 250000 |  | IL TRM v12 | 4.3.1 | CI-HWE-STWH-V10-240101
Water Heater_≥75 MBH, ≥88% TE _CI_800 | Water Heater | ≥75 MBH, ≥88% TE | CI | 800 |  | 800 | Standy Loss Input | IL TRM v12 | 4.3.1 | CI-HWE-STWH-V10-240101
Water Heater_≥75 MBH, ≥88% TE _CI_110 | Water Heater | ≥75 MBH, ≥88% TE | CI | 110 |  | 110 | Standby Loss Input | IL TRM v12 | 4.3.1 | CI-HWE-STWH-V10-240101
Water Heater_≥75 MBH, ≥88% TE _CI_V | Water Heater | ≥75 MBH, ≥88% TE | CI | V | Gallons | 150 |  | IL TRM v12 | 4.3.1 | CI-HWE-STWH-V10-240101
Water Heater_≥75 MBH, ≥88% TE _CI_SL_gasbase | Water Heater | ≥75 MBH, ≥88% TE | CI | SL_gasbase |  | 1659.7194 |  | IL TRM v12 | 4.3.1 | CI-HWE-STWH-V10-240101
Water Heater_≥75 MBH, ≥88% TE _CI_SL_eff | Water Heater | ≥75 MBH, ≥88% TE | CI | SL_eff |  | 1029 | TRM example | IL TRM v12 | 4.3.1 | CI-HWE-STWH-V10-240101
Water Heater_≥75 MBH, ≥88% TE _CI_Conversion | Water Heater | ≥75 MBH, ≥88% TE | CI | Conversion | hrs/yr | 8766 |  | IL TRM v12 | 4.3.1 | CI-HWE-STWH-V10-240101
Water Heater_≥75 MBH, ≥88% TE _CI_Delta_Therms_Standby | Water Heater | ≥75 MBH, ≥88% TE | CI | Delta_Therms_Standby |  | 55.2889 |  | IL TRM v12 | 4.3.1 | CI-HWE-STWH-V10-240101
Water Heater_≥75 MBH, ≥88% TE _CI_Therm Saved per Unit | Water Heater | ≥75 MBH, ≥88% TE | CI | Therm Saved per Unit | per MBH | 2.6036 | Assumes 150 gal capacity and 200,000 Btu/h input | IL TRM v12 | 4.3.1 | CI-HWE-STWH-V10-240101
Water Heater_≥75 MBH, ≥88% TE _CI_Lifetime (years) | Water Heater | ≥75 MBH, ≥88% TE | CI | Lifetime (years) |  | 15 | Storage | IL TRM v12 | 4.3.1 | CI-HWE-STWH-V10-240101
Water Heater_≥75 MBH, ≥88% TE _CI_Incremental Cost | Water Heater | ≥75 MBH, ≥88% TE | CI | Incremental Cost | per MBH | 3.516 | Gas Storage Water Heaters, > 75,000 Btu/h, 0.90 Et | IL TRM v12 | 4.3.1 | CI-HWE-STWH-V10-240101
Water Heater_≥75 MBH, ≥88% TE _CI_ | Water Heater | ≥75 MBH, ≥88% TE | CI
Water Heater_≥75 MBH, ≥88% TE _MF_T_out | Water Heater | ≥75 MBH, ≥88% TE | MF | T_out |  | 125 |  | IL TRM v12 | 4.3.1 | CI-HWE-STWH-V10-240101
Water Heater_≥75 MBH, ≥88% TE _MF_T_in | Water Heater | ≥75 MBH, ≥88% TE | MF | T_in |  | 50.7 | updated value from 54 to 50.7 | IL TRM v12 | 4.3.1 | CI-HWE-STWH-V10-240101
Water Heater_≥75 MBH, ≥88% TE _MF_HotWaterUse_Gallon | Water Heater | ≥75 MBH, ≥88% TE | MF | HotWaterUse_Gallon |  | 134100 | 150 gal tank * MF building type | IL TRM v12 | 4.3.1 | CI-HWE-STWH-V10-240101
Water Heater_≥75 MBH, ≥88% TE _MF_yWater | Water Heater | ≥75 MBH, ≥88% TE | MF | yWater | lbs/gal | 8.33 |  | IL TRM v12 | 4.3.1 | CI-HWE-STWH-V10-240101
Water Heater_≥75 MBH, ≥88% TE _MF_Conversion | Water Heater | ≥75 MBH, ≥88% TE | MF | Conversion |  | 1 |  | IL TRM v12 | 4.3.1 | CI-HWE-STWH-V10-240101
Water Heater_≥75 MBH, ≥88% TE _MF_UEF_gasbase | Water Heater | ≥75 MBH, ≥88% TE | MF | UEF_gasbase |  | 0.4352 | Residential-duty Commercial, medium draw | IL TRM v12 | 4.3.1 | CI-HWE-STWH-V10-240101
Water Heater_≥75 MBH, ≥88% TE _MF_UEF_Eff | Water Heater | ≥75 MBH, ≥88% TE | MF | UEF_Eff |  | 88
Water Heater_≥75 MBH, ≥88% TE _MF_Conversion | Water Heater | ≥75 MBH, ≥88% TE | MF | Conversion | Btu/therm | 100000 |  | IL TRM v12 | 4.3.1 | CI-HWE-STWH-V10-240101
Water Heater_≥75 MBH, ≥88% TE _MF_Delta_Therms | Water Heater | ≥75 MBH, ≥88% TE | MF | Delta_Therms |  | 1897.6696 |  | IL TRM v12 | 4.3.1 | CI-HWE-STWH-V10-240101
Water Heater_≥75 MBH, ≥88% TE _MF_Q | Water Heater | ≥75 MBH, ≥88% TE | MF | Q | Btu/hr | 250000 |  | IL TRM v12 | 4.3.1 | CI-HWE-STWH-V10-240101
Water Heater_≥75 MBH, ≥88% TE _MF_800 | Water Heater | ≥75 MBH, ≥88% TE | MF | 800 |  | 800 | Standy Loss Input | IL TRM v12 | 4.3.1 | CI-HWE-STWH-V10-240101
Water Heater_≥75 MBH, ≥88% TE _MF_110 | Water Heater | ≥75 MBH, ≥88% TE | MF | 110 |  | 110 | Standby Loss Input | IL TRM v12 | 4.3.1 | CI-HWE-STWH-V10-240101
Water Heater_≥75 MBH, ≥88% TE _MF_V | Water Heater | ≥75 MBH, ≥88% TE | MF | V | Gallons | 150 |  | IL TRM v12 | 4.3.1 | CI-HWE-STWH-V10-240101
Water Heater_≥75 MBH, ≥88% TE _MF_SL_gasbase | Water Heater | ≥75 MBH, ≥88% TE | MF | SL_gasbase |  | 1659.7194 |  | IL TRM v12 | 4.3.1 | CI-HWE-STWH-V10-240101
Water Heater_≥75 MBH, ≥88% TE _MF_SL_eff | Water Heater | ≥75 MBH, ≥88% TE | MF | SL_eff |  | 1029 | TRM example | IL TRM v12 | 4.3.1 | CI-HWE-STWH-V10-240101
Water Heater_≥75 MBH, ≥88% TE _MF_Conversion | Water Heater | ≥75 MBH, ≥88% TE | MF | Conversion | hrs/yr | 8766 |  | IL TRM v12 | 4.3.1 | CI-HWE-STWH-V10-240101
Water Heater_≥75 MBH, ≥88% TE _MF_Delta_Therms_Standby | Water Heater | ≥75 MBH, ≥88% TE | MF | Delta_Therms_Standby |  | 55.2889 |  | IL TRM v12 | 4.3.1 | CI-HWE-STWH-V10-240101
Water Heater_≥75 MBH, ≥88% TE _MF_Therm Saved per Unit | Water Heater | ≥75 MBH, ≥88% TE | MF | Therm Saved per Unit | per MBH | 7.8118 | Assumes 150 gal capacity and 200,000 Btu/h input | IL TRM v12 | 4.3.1 | CI-HWE-STWH-V10-240101
Water Heater_≥75 MBH, ≥88% TE _MF_Lifetime (years) | Water Heater | ≥75 MBH, ≥88% TE | MF | Lifetime (years) |  | 15 | Storage | IL TRM v12 | 4.3.1 | CI-HWE-STWH-V10-240101
Water Heater_≥75 MBH, ≥88% TE _MF_Incremental Cost | Water Heater | ≥75 MBH, ≥88% TE | MF | Incremental Cost | per MBH | 3.516 | Gas Storage Water Heaters, > 75,000 Btu/h, 0.90 Et | IL TRM v12 | 4.3.1 | CI-HWE-STWH-V10-240101
Water Heater_≥75 MBH, ≥88% TE _MF_ | Water Heater | ≥75 MBH, ≥88% TE | MF
Steam Boiler_>=300MBH, <1,500, >=81% AFUE_MF_EFLH | Steam Boiler | >=300MBH, <1,500, >=81% AFUE | MF | EFLH | Hours | 1661 | Average of MF High Rise and MF Mid Rise, MMDB 2020 | IL TRM v12 | 4.4 HVAC End Use
Steam Boiler_>=300MBH, <1,500, >=81% AFUE_MF_Capacity | Steam Boiler | >=300MBH, <1,500, >=81% AFUE | MF | Capacity | Btu | 1000
Steam Boiler_>=300MBH, <1,500, >=81% AFUE_MF_Eff_base | Steam Boiler | >=300MBH, <1,500, >=81% AFUE | MF | Eff_base | % | 81% | Steam Boiler > 300,000 Btu/h and < 2,500,000 Btu/h | IL TRM v12 | 4.4.10 | CI-HVC-BOIL-V11-240101
Steam Boiler_>=300MBH, <1,500, >=81% AFUE_MF_Eff_ee | Steam Boiler | >=300MBH, <1,500, >=81% AFUE | MF | Eff_ee | % | 83% | Steam Boiler > 300,000 Btu/h and < 2,500,000 Btu/h | IL TRM v12 | 4.4.10 | CI-HVC-BOIL-V11-240101
Steam Boiler_>=300MBH, <1,500, >=81% AFUE_MF_Conversion | Steam Boiler | >=300MBH, <1,500, >=81% AFUE | MF | Conversion | Btu/therm | 100000 |  | IL TRM v12 | 4.4.10 | CI-HVC-BOIL-V11-240101
Steam Boiler_>=300MBH, <1,500, >=81% AFUE_MF_Therm Saved per Unit | Steam Boiler | >=300MBH, <1,500, >=81% AFUE | MF | Therm Saved per Unit | therm/MBH | 0.41012 |  | IL TRM v12 | 4.4.10 | CI-HVC-BOIL-V11-240101
Steam Boiler_>=300MBH, <1,500, >=81% AFUE_MF_Lifetime (years) | Steam Boiler | >=300MBH, <1,500, >=81% AFUE | MF | Lifetime (years) | Years | 25 |  | IL TRM v12 | 4.4.10 | CI-HVC-BOIL-V11-240101
Steam Boiler_>=300MBH, <1,500, >=81% AFUE_MF_Incremental Cost | Steam Boiler | >=300MBH, <1,500, >=81% AFUE | MF | Incremental Cost | $/MBH | 4.9 | 2020 MMDB | 2020 MMDB
Steam Boiler_>=300MBH, <1,500, >=81% AFUE_MF_ | Steam Boiler | >=300MBH, <1,500, >=81% AFUE | MF
Steam Boiler_>=300MBH, <1,500, >=81% AFUE_CI_EFLH | Steam Boiler | >=300MBH, <1,500, >=81% AFUE | CI | EFLH | Hours | 1661 | Average of MF High Rise and MF Mid Rise, MMDB 2020 | IL TRM v12 | 4.4 HVAC End Use
Steam Boiler_>=300MBH, <1,500, >=81% AFUE_CI_Capacity | Steam Boiler | >=300MBH, <1,500, >=81% AFUE | CI | Capacity |  | 1000
Steam Boiler_>=300MBH, <1,500, >=81% AFUE_CI_Eff_base | Steam Boiler | >=300MBH, <1,500, >=81% AFUE | CI | Eff_base | % | 81% | Steam Boiler > 300,000 Btu/h and < 2,500,000 Btu/h | IL TRM v12 | 4.4.10 | CI-HVC-BOIL-V11-240101
Steam Boiler_>=300MBH, <1,500, >=81% AFUE_CI_Eff_ee | Steam Boiler | >=300MBH, <1,500, >=81% AFUE | CI | Eff_ee | % | 83% | Steam Boiler > 300,000 Btu/h and < 2,500,000 Btu/h | IL TRM v12 | 4.4.10 | CI-HVC-BOIL-V11-240101
Steam Boiler_>=300MBH, <1,500, >=81% AFUE_CI_Conversion | Steam Boiler | >=300MBH, <1,500, >=81% AFUE | CI | Conversion | Btu/therm | 100000 |  | IL TRM v12 | 4.4.10 | CI-HVC-BOIL-V11-240101
Steam Boiler_>=300MBH, <1,500, >=81% AFUE_CI_Therm Saved per Unit | Steam Boiler | >=300MBH, <1,500, >=81% AFUE | CI | Therm Saved per Unit |  | 0.41012 |  | IL TRM v12 | 4.4.10 | CI-HVC-BOIL-V11-240101
Steam Boiler_>=300MBH, <1,500, >=81% AFUE_CI_Lifetime (years) | Steam Boiler | >=300MBH, <1,500, >=81% AFUE | CI | Lifetime (years) |  | 25 |  | IL TRM v12 | 4.4.10 | CI-HVC-BOIL-V11-240101
Steam Boiler_>=300MBH, <1,500, >=81% AFUE_CI_Incremental Cost | Steam Boiler | >=300MBH, <1,500, >=81% AFUE | CI | Incremental Cost | $/MBH | 4.9 | 2020 MMDB | 2020 MMDB
Steam Boiler_>=300MBH, <1,500, >=81% AFUE_CI_ | Steam Boiler | >=300MBH, <1,500, >=81% AFUE | CI
Small Commercial Advanced Thermostat_0_CI_kBtu/hrheat | Small Commercial Advanced Thermostat | 0 | CI | kBtu/hrheat |  | 0 | Assumed gas heat | IL TRM v12 | 4.4.48 | CI-HVC-THST-V06-240101
Small Commercial Advanced Thermostat_0_CI_HSPF | Small Commercial Advanced Thermostat | 0 | CI | HSPF |  | 8.2 |  | IL TRM v12 | 4.4.48 | CI-HVC-THST-V06-240101
Small Commercial Advanced Thermostat_0_CI_EFLH Heat | Small Commercial Advanced Thermostat | 0 | CI | EFLH Heat | Hours | 1678 | Assumed unknown, Chicago | IL TRM v12 | 4.4.48 | CI-HVC-THST-V06-240101
Small Commercial Advanced Thermostat_0_CI_Heating_Reduction | Small Commercial Advanced Thermostat | 0 | CI | Heating_Reduction |  | 0.088 |  | IL TRM v12 | 4.4.48 | CI-HVC-THST-V06-240101
Small Commercial Advanced Thermostat_0_CI_Delta_Therms | Small Commercial Advanced Thermostat | 0 | CI | Delta_Therms |  | 157.0111 |  | IL TRM v12 | 4.4.48 | CI-HVC-THST-V06-240101
Small Commercial Advanced Thermostat_0_CI_Fe | Small Commercial Advanced Thermostat | 0 | CI | Fe |  | 0.0314 |  | IL TRM v12 | 4.4.48 | CI-HVC-THST-V06-240101
Small Commercial Advanced Thermostat_0_CI_Conversion | Small Commercial Advanced Thermostat | 0 | CI | Conversion | kWh/therm | 29.3 |  | IL TRM v12 | 4.4.48 | CI-HVC-THST-V06-240101
Small Commercial Advanced Thermostat_0_CI_Delta_kWh_heating | Small Commercial Advanced Thermostat | 0 | CI | Delta_kWh_heating |  | 144.4534 |  | IL TRM v12 | 4.4.48 | CI-HVC-THST-V06-240101
Small Commercial Advanced Thermostat_0_CI_kBtu/hrcool | Small Commercial Advanced Thermostat | 0 | CI | kBtu/hrcool |  | 100 |  | IL TRM v12 | 4.4.48 | CI-HVC-THST-V06-240101
Small Commercial Advanced Thermostat_0_CI_SEER | Small Commercial Advanced Thermostat | 0 | CI | SEER |  | 14 |  | IL TRM v12 | 4.4.48 | CI-HVC-THST-V06-240101
Small Commercial Advanced Thermostat_0_CI_EFLH Cooling | Small Commercial Advanced Thermostat | 0 | CI | EFLH Cooling |  | 1019 | Assumed unknown, Chicago | IL TRM v12 | 4.4.48 | CI-HVC-THST-V06-240101
Small Commercial Advanced Thermostat_0_CI_Cooling_Reduction | Small Commercial Advanced Thermostat | 0 | CI | Cooling_Reduction |  | 0.177 |  | IL TRM v12 | 4.4.48 | CI-HVC-THST-V06-240101
Small Commercial Advanced Thermostat_0_CI_Delta_kWh_cooling | Small Commercial Advanced Thermostat | 0 | CI | Delta_kWh_cooling |  | 1288.3071 |  | IL TRM v12 | 4.4.48 | CI-HVC-THST-V06-240101
Small Commercial Advanced Thermostat_0_CI_kBtu/hrcool | Small Commercial Advanced Thermostat | 0 | CI | kBtu/hrcool |  | 150 |  | IL TRM v12 | 4.4.48 | CI-HVC-THST-V06-240101
Small Commercial Advanced Thermostat_0_CI_EER | Small Commercial Advanced Thermostat | 0 | CI | EER |  | 11.1198 |  | IL TRM v12 | 4.4.48 | CI-HVC-THST-V06-240101
Small Commercial Advanced Thermostat_0_CI_Cooling_Reduction | Small Commercial Advanced Thermostat | 0 | CI | Cooling_Reduction |  | 0.177 |  | IL TRM v12 | 4.4.48 | CI-HVC-THST-V06-240101
Small Commercial Advanced Thermostat_0_CI_CF | Small Commercial Advanced Thermostat | 0 | CI | CF |  | 0.457 |  | IL TRM v12 | 4.4.48 | CI-HVC-THST-V06-240101
Small Commercial Advanced Thermostat_0_CI_EFLH Heat | Small Commercial Advanced Thermostat | 0 | CI | EFLH Heat | Hours | 1678 | Assumed unknown, Chicago | IL TRM v12 | 4.4.48 | CI-HVC-THST-V06-240101
Small Commercial Advanced Thermostat_0_CI_Capacity | Small Commercial Advanced Thermostat | 0 | CI | Capacity |  | 106330 | 2020 MMDB average capacity | IL TRM v12 | 4.4.48 | CI-HVC-THST-V06-240101
Small Commercial Advanced Thermostat_0_CI_AFUE | Small Commercial Advanced Thermostat | 0 | CI | AFUE |  | 0.8 |  | IL TRM v12 | 4.4.48 | CI-HVC-THST-V06-240101
Small Commercial Advanced Thermostat_0_CI_Heating_Reduction | Small Commercial Advanced Thermostat | 0 | CI | Heating_Reduction |  | 0.088 |  | IL TRM v12 | 4.4.48 | CI-HVC-THST-V06-240101
Small Commercial Advanced Thermostat_0_CI_Conversion | Small Commercial Advanced Thermostat | 0 | CI | Conversion | Btu/therm | 100000 |  | IL TRM v12 | 4.4.48 | CI-HVC-THST-V06-240101
Small Commercial Advanced Thermostat_0_CI_%ElectricHeat | Small Commercial Advanced Thermostat | 0 | CI | %ElectricHeat |  | 0 | assumed gas heat | IL TRM v12 | 4.4.48 | CI-HVC-THST-V06-240101
Small Commercial Advanced Thermostat_0_CI_BAF | Small Commercial Advanced Thermostat | 0 | CI | BAF |  | 0.8 | unknown baseline | IL TRM v12 | 4.4.48 | CI-HVC-THST-V06-240101
Small Commercial Advanced Thermostat_0_CI_kWh Saved per Unit | Small Commercial Advanced Thermostat | 0 | CI | kWh Saved per Unit |  | 1432.7605 |  | IL TRM v12 | 4.4.48 | CI-HVC-THST-V06-240101
Small Commercial Advanced Thermostat_0_CI_Coincident Peak kW Saved per Unit | Small Commercial Advanced Thermostat | 0 | CI | Coincident Peak kW Saved per Unit |  | 1.0911 |  | IL TRM v12 | 4.4.48 | CI-HVC-THST-V06-240101
Small Commercial Advanced Thermostat_0_CI_Therm Saved per Unit | Small Commercial Advanced Thermostat | 0 | CI | Therm Saved per Unit |  | 157.0111 | updated algorithm | IL TRM v12 | 4.4.48 | CI-HVC-THST-V06-240101
Small Commercial Advanced Thermostat_0_CI_Gallons Saved per Unit | Small Commercial Advanced Thermostat | 0 | CI | Gallons Saved per Unit |  | 0 |  | IL TRM v12 | 4.4.48 | CI-HVC-THST-V06-240101
Small Commercial Advanced Thermostat_0_CI_Lifetime (years) | Small Commercial Advanced Thermostat | 0 | CI | Lifetime (years) |  | 11 |  | IL TRM v12 | 4.4.48 | CI-HVC-THST-V06-240101
Small Commercial Advanced Thermostat_0_CI_Incremental Cost | Small Commercial Advanced Thermostat | 0 | CI | Incremental Cost |  | 175 |  | IL TRM v12 | 4.4.48 | CI-HVC-THST-V06-240101
Small Commercial Advanced Thermostat_0_CI_ | Small Commercial Advanced Thermostat | 0 | CI
Water Heater_Central Lodging 88% TE_CI_MFHH | Water Heater | Central Lodging 88% TE | CI | MFHH | persons/unit | 2.1 | Unknown | IL TRM v12 | 4.3.7 | CI-HWE-MDHW-V07-240101
Water Heater_Central Lodging 88% TE_CI_#Units | Water Heater | Central Lodging 88% TE | CI | #Units | units | 1 | 2020 MMDB assumptions | 2020 MMDB
Water Heater_Central Lodging 88% TE_CI_GPD | Water Heater | Central Lodging 88% TE | CI | GPD | gal/person/day | 17.6 | Unknown | IL TRM v12 | 4.3.7 | CI-HWE-MDHW-V07-240101
Water Heater_Central Lodging 88% TE_CI_Days per Year | Water Heater | Central Lodging 88% TE | CI | Days per Year | days/yr | 365.25 |  | IL TRM v12 | 4.3.7 | CI-HWE-MDHW-V07-240101
Water Heater_Central Lodging 88% TE_CI_yWater | Water Heater | Central Lodging 88% TE | CI | yWater | lbs/gal | 8.33 |  | IL TRM v12 | 4.3.7 | CI-HWE-MDHW-V07-240101
Water Heater_Central Lodging 88% TE_CI_Tout | Water Heater | Central Lodging 88% TE | CI | Tout | T | 125 |  | IL TRM v12 | 4.3.7 | CI-HWE-MDHW-V07-240101
Water Heater_Central Lodging 88% TE_CI_Tin | Water Heater | Central Lodging 88% TE | CI | Tin | T | 50.7 | updated value from 54 to 50.7 | IL TRM v12 | 4.3.7 | CI-HWE-MDHW-V07-240101
Water Heater_Central Lodging 88% TE_CI_Eff_base | Water Heater | Central Lodging 88% TE | CI | Eff_base | % | 80% |  | IL TRM v12 | 4.3.7 | CI-HWE-MDHW-V07-240101
Water Heater_Central Lodging 88% TE_CI_Eff_ee | Water Heater | Central Lodging 88% TE | CI | Eff_ee | % | 88% | Unknown | IL TRM v12 | 4.3.7 | CI-HWE-MDHW-V07-240101
Water Heater_Central Lodging 88% TE_CI_Conversion | Water Heater | Central Lodging 88% TE | CI | Conversion | Btu/therm | 100000 |  | IL TRM v12 | 4.3.7 | CI-HWE-MDHW-V07-240101
Water Heater_Central Lodging 88% TE_CI_Input Capacity | Water Heater | Central Lodging 88% TE | CI | Input Capacity | Btuh | 150000 | TRM example | IL TRM v12 | 4.3.7 | CI-HWE-MDHW-V07-240101
Water Heater_Central Lodging 88% TE_CI_Tank Volume | Water Heater | Central Lodging 88% TE | CI | Tank Volume | Gallons | 1000 | TRM example | IL TRM v12 | 4.3.7 | CI-HWE-MDHW-V07-240101
Water Heater_Central Lodging 88% TE_CI_SL | Water Heater | Central Lodging 88% TE | CI | SL |  | 3666.0054 |  | IL TRM v12 | 4.3.7 | CI-HWE-MDHW-V07-240101
Water Heater_Central Lodging 88% TE_CI_Hours of Operation | Water Heater | Central Lodging 88% TE | CI | Hours of Operation | hrs/year | 8766 |  | IL TRM v12 | 4.3.7 | CI-HWE-MDHW-V07-240101
Water Heater_Central Lodging 88% TE_CI_Therm Saved per Unit | Water Heater | Central Lodging 88% TE | CI | Therm Saved per Unit | Therm/MBH | 9.738 | Est 150MBH | IL TRM v12 | 4.3.7 | CI-HWE-MDHW-V07-240101
Water Heater_Central Lodging 88% TE_CI_Lifetime (years) | Water Heater | Central Lodging 88% TE | CI | Lifetime (years) | Years | 15 |  | IL TRM v12 | 4.3.7 | CI-HWE-MDHW-V07-240101
Water Heater_Central Lodging 88% TE_CI_Incremental Cost | Water Heater | Central Lodging 88% TE | CI | Incremental Cost | $/MBH | 38 | 300-2500 kBtuh Capacity Range, $38 | IL TRM v12 | 4.3.7 | CI-HWE-MDHW-V07-240101
Water Heater_Central Lodging 88% TE_CI_ | Water Heater | Central Lodging 88% TE | CI
Linkageless Controls_0_CI_Ngi | Linkageless Controls | 0 | CI | Ngi | kBtu/hr | 1 |  | IL TRM v12 | 4.4.21 | CI-HVC-LBC-V06-220101
Linkageless Controls_0_CI_Savings Factor (SF) | Linkageless Controls | 0 | CI | Savings Factor (SF) |  | 3.8% |  | IL TRM v12 | 4.4.21 | CI-HVC-LBC-V06-220101
Linkageless Controls_0_CI_EFLH | Linkageless Controls | 0 | CI | EFLH | Hours | 1481 | according to MMDB- average of all building types including unknown | IL TRM v12 | 4.4.21 | CI-HVC-LBC-V06-220101
Linkageless Controls_0_CI_Conversion | Linkageless Controls | 0 | CI | Conversion | kBtu/therm | 100 |  | IL TRM v12 | 4.4.21 | CI-HVC-LBC-V06-220101
Linkageless Controls_0_CI_kWh Saved per Unit | Linkageless Controls | 0 | CI | kWh Saved per Unit |  | 0 |  | IL TRM v12 | 4.4.21 | CI-HVC-LBC-V06-220101
Linkageless Controls_0_CI_Therm Saved per Unit | Linkageless Controls | 0 | CI | Therm Saved per Unit | Therm/MBH | 0.56278 |  | IL TRM v12 | 4.4.21 | CI-HVC-LBC-V06-220101
Linkageless Controls_0_CI_Lifetime (years) | Linkageless Controls | 0 | CI | Lifetime (years) | Years | 20 |  | IL TRM v12 | 4.4.21 | CI-HVC-LBC-V06-220101
Linkageless Controls_0_CI_Incremental Cost | Linkageless Controls | 0 | CI | Incremental Cost | $/Mbtu/hr | 2.5 |  | IL TRM v12 | 4.4.21 | CI-HVC-LBC-V06-220101
Linkageless Controls_0_CI_ | Linkageless Controls | 0 | CI
Combination Oven_0_MF/CI/SMB_Baseline Convection Efficiency | Combination Oven | 0 | MF/CI/SMB | Baseline Convection Efficiency |  | 0.49 |  | IL TRM v12 | 4.2.1 | CI-FSE-CBOV-V05-240101
Combination Oven_0_MF/CI/SMB_Baseline Steam Efficiency | Combination Oven | 0 | MF/CI/SMB | Baseline Steam Efficiency |  | 0.37 |  | IL TRM v12 | 4.2.1 | CI-FSE-CBOV-V05-240101
Combination Oven_0_MF/CI/SMB_Baseline Idle Energy Rate in Convection Mode | Combination Oven | 0 | MF/CI/SMB | Baseline Idle Energy Rate in Convection Mode |  | 11734 | assumed 22 Pans according to MMDB 15-30 range | IL TRM v12 | 4.2.1 | CI-FSE-CBOV-V05-240101
Combination Oven_0_MF/CI/SMB_Baseline Idle Energy Rate in Steam Mode | Combination Oven | 0 | MF/CI/SMB | Baseline Idle Energy Rate in Steam Mode |  | 27795 | assumed 22 Pans according to MMDB 15-30 range | IL TRM v12 | 4.2.1 | CI-FSE-CBOV-V05-240101
Combination Oven_0_MF/CI/SMB_Baseline Production Capacity Convection Mode | Combination Oven | 0 | MF/CI/SMB | Baseline Production Capacity Convection Mode |  | 176 | assumed 22 Pans according to MMDB 15-30 range | IL TRM v12 | 4.2.1 | CI-FSE-CBOV-V05-240101
Combination Oven_0_MF/CI/SMB_Baseline Production Capacity Steam Mode | Combination Oven | 0 | MF/CI/SMB | Baseline Production Capacity Steam Mode |  | 211 | assumed 22 Pans according to MMDB 15-30 range | IL TRM v12 | 4.2.1 | CI-FSE-CBOV-V05-240101
Combination Oven_0_MF/CI/SMB_Baseline Convection Cooking Energy | Combination Oven | 0 | MF/CI/SMB | Baseline Convection Cooking Energy |  | 232.7806 |  | IL TRM v12 | 4.2.1 | CI-FSE-CBOV-V05-240101
Combination Oven_0_MF/CI/SMB_Baseline Steam Cooking Energy | Combination Oven | 0 | MF/CI/SMB | Baseline Steam Cooking Energy |  | 129.4764 |  | IL TRM v12 | 4.2.1 | CI-FSE-CBOV-V05-240101
Combination Oven_0_MF/CI/SMB_Baseline Convection Idle Energy | Combination Oven | 0 | MF/CI/SMB | Baseline Convection Idle Energy |  | 226.5562 |  | IL TRM v12 | 4.2.1 | CI-FSE-CBOV-V05-240101
Combination Oven_0_MF/CI/SMB_Baseline Steam Idle Energy | Combination Oven | 0 | MF/CI/SMB | Baseline Steam Idle Energy |  | 548.6088 |  | IL TRM v12 | 4.2.1 | CI-FSE-CBOV-V05-240101
Combination Oven_0_MF/CI/SMB_PreheatBaseGas | Combination Oven | 0 | MF/CI/SMB | PreheatBaseGas |  | 15844 | >= 15 pan capacity | IL TRM v12 | 4.2.1 | CI-FSE-CBOV-V05-240101
Combination Oven_0_MF/CI/SMB_Days per Year | Combination Oven | 0 | MF/CI/SMB | Days per Year |  | 365 | Assumed Unknown | IL TRM v12 | 4.2.1 | CI-FSE-CBOV-V05-240101
Combination Oven_0_MF/CI/SMB_Hours of Operation per Day | Combination Oven | 0 | MF/CI/SMB | Hours of Operation per Day | hrs/day | 12 |  | IL TRM v12 | 4.2.1 | CI-FSE-CBOV-V05-240101
Combination Oven_0_MF/CI/SMB_Pans | Combination Oven | 0 | MF/CI/SMB | Pans |  | 22 | assumed 22 Pans according to MMDB 15-30 range | IL TRM v12 | 4.2.1 | CI-FSE-CBOV-V05-240101
Combination Oven_0_MF/CI/SMB_Mass of Food Cooked/day | Combination Oven | 0 | MF/CI/SMB | Mass of Food Cooked/day |  | 250 |  | IL TRM v12 | 4.2.1 | CI-FSE-CBOV-V05-240101
Combination Oven_0_MF/CI/SMB_Energy Absorbed by Food during convection | Combination Oven | 0 | MF/CI/SMB | Energy Absorbed by Food during convection |  | 250 | Assumed unknown | IL TRM v12 | 4.2.1 | CI-FSE-CBOV-V05-240101
Combination Oven_0_MF/CI/SMB_Energy Absorbed by Food during steam | Combination Oven | 0 | MF/CI/SMB | Energy Absorbed by Food during steam |  | 105 | Assumed unknown | IL TRM v12 | 4.2.1 | CI-FSE-CBOV-V05-240101
Combination Oven_0_MF/CI/SMB_Efficient Convection Efficiency | Combination Oven | 0 | MF/CI/SMB | Efficient Convection Efficiency |  | 0.57 |  | IL TRM v12 | 4.2.1 | CI-FSE-CBOV-V05-240101
Combination Oven_0_MF/CI/SMB_Efficient Steam Efficiency | Combination Oven | 0 | MF/CI/SMB | Efficient Steam Efficiency |  | 0.41 |  | IL TRM v12 | 4.2.1 | CI-FSE-CBOV-V05-240101
Combination Oven_0_MF/CI/SMB_Efficient Idle Energy Rate in Convection Mode | Combination Oven | 0 | MF/CI/SMB | Efficient Idle Energy Rate in Convection Mode |  | 6880 |  | IL TRM v12 | 4.2.1 | CI-FSE-CBOV-V05-240101
Combination Oven_0_MF/CI/SMB_Efficient Idle Energy Rate in Steam Mode | Combination Oven | 0 | MF/CI/SMB | Efficient Idle Energy Rate in Steam Mode |  | 10911 |  | IL TRM v12 | 4.2.1 | CI-FSE-CBOV-V05-240101
Combination Oven_0_MF/CI/SMB_Efficient Production Capacity Convection Mode | Combination Oven | 0 | MF/CI/SMB | Efficient Production Capacity Convection Mode |  | 210 |  | IL TRM v12 | 4.2.1 | CI-FSE-CBOV-V05-240101
Combination Oven_0_MF/CI/SMB_Efficient Production Capacity Steam Mode | Combination Oven | 0 | MF/CI/SMB | Efficient Production Capacity Steam Mode |  | 277 |  | IL TRM v12 | 4.2.1 | CI-FSE-CBOV-V05-240101
Combination Oven_0_MF/CI/SMB_% of Time in Convection Mode | Combination Oven | 0 | MF/CI/SMB | % of Time in Convection Mode |  | 0.5 |  | IL TRM v12 | 4.2.1 | CI-FSE-CBOV-V05-240101
Combination Oven_0_MF/CI/SMB_% of Time in Steam Mode | Combination Oven | 0 | MF/CI/SMB | % of Time in Steam Mode |  | 0.5 |  | IL TRM v12 | 4.2.1 | CI-FSE-CBOV-V05-240101
Combination Oven_0_MF/CI/SMB_Efficient Convection Cooking Energy | Combination Oven | 0 | MF/CI/SMB | Efficient Convection Cooking Energy |  | 200.1096 |  | IL TRM v12 | 4.2.1 | CI-FSE-CBOV-V05-240101
Combination Oven_0_MF/CI/SMB_Efficient Steam Cooking Energy | Combination Oven | 0 | MF/CI/SMB | Efficient Steam Cooking Energy |  | 116.8445 |  | IL TRM v12 | 4.2.1 | CI-FSE-CBOV-V05-240101
Combination Oven_0_MF/CI/SMB_Efficient Convection Idle Energy | Combination Oven | 0 | MF/CI/SMB | Efficient Convection Idle Energy |  | 135.7244 |  | IL TRM v12 | 4.2.1 | CI-FSE-CBOV-V05-240101
Combination Oven_0_MF/CI/SMB_Efficient Steam Idle Energy | Combination Oven | 0 | MF/CI/SMB | Efficient Steam Idle Energy |  | 220.9793 |  | IL TRM v12 | 4.2.1 | CI-FSE-CBOV-V05-240101
Combination Oven_0_MF/CI/SMB_PreheatEEGas | Combination Oven | 0 | MF/CI/SMB | PreheatEEGas |  | 10638 | >= 15 pan capacity | IL TRM v12 | 4.2.1 | CI-FSE-CBOV-V05-240101
Combination Oven_0_MF/CI/SMB_Baseline Therms Usage | Combination Oven | 0 | MF/CI/SMB | Baseline Therms Usage |  | 16981.4219 |  | IL TRM v12 | 4.2.1 | CI-FSE-CBOV-V05-240101
Combination Oven_0_MF/CI/SMB_Efficient Therms Usage | Combination Oven | 0 | MF/CI/SMB | Efficient Therms Usage |  | 11311.6578 |  | IL TRM v12 | 4.2.1 | CI-FSE-CBOV-V05-240101
Combination Oven_0_MF/CI/SMB_Coincidence Factor | Combination Oven | 0 | MF/CI/SMB | Coincidence Factor |  | 0 | Assumed value for Pizza | IL TRM v12 | 4.2.1 | CI-FSE-CBOV-V05-240101
Combination Oven_0_MF/CI/SMB_Therm Saved per Unit | Combination Oven | 0 | MF/CI/SMB | Therm Saved per Unit |  | 5669.7641 |  | IL TRM v12 | 4.2.1 | CI-FSE-CBOV-V05-240101
Combination Oven_0_MF/CI/SMB_Coincident Peak kW Saved per Unit | Combination Oven | 0 | MF/CI/SMB | Coincident Peak kW Saved per Unit |  | 0 |  | IL TRM v12 | 4.2.1 | CI-FSE-CBOV-V05-240101
Combination Oven_0_MF/CI/SMB_Lifetime (years) | Combination Oven | 0 | MF/CI/SMB | Lifetime (years) |  | 12 |  | IL TRM v12 | 4.2.1 | CI-FSE-CBOV-V05-240101
Combination Oven_0_MF/CI/SMB_Incremental Cost | Combination Oven | 0 | MF/CI/SMB | Incremental Cost |  | 3225 | Plan 3 | IL TRM v12 | 4.2.1 | CI-FSE-CBOV-V05-240101
Combination Oven_0_MF/CI/SMB_ | Combination Oven | 0 | MF/CI/SMB
ENERGY STAR Dishwasher_Single Tank Conveyor_CI_Delta_therms | ENERGY STAR Dishwasher | Single Tank Conveyor | CI | Delta_therms |  | 280 | NG building & NG booster water heating, High temp, Single Tank Conveyor | IL TRM v12 | 4.2.6 | CI-FSE-ESDW-V07-240101
ENERGY STAR Dishwasher_Single Tank Conveyor_CI_Delta_Water_Gallons | ENERGY STAR Dishwasher | Single Tank Conveyor | CI | Delta_Water_Gallons |  | 24837 | High Temp, Single Tank Conveyor | IL TRM v12 | 4.2.6 | CI-FSE-ESDW-V07-240101
ENERGY STAR Dishwasher_Single Tank Conveyor_CI_Conversion | ENERGY STAR Dishwasher | Single Tank Conveyor | CI | Conversion |  | 1000000 |  | IL TRM v12 | 4.2.6 | CI-FSE-ESDW-V07-240101
ENERGY STAR Dishwasher_Single Tank Conveyor_CI_E_water_total | ENERGY STAR Dishwasher | Single Tank Conveyor | CI | E_water_total |  | 2937 | In Cook County | IL TRM v12 | 4.2.6 | CI-FSE-ESDW-V07-240101
ENERGY STAR Dishwasher_Single Tank Conveyor_CI_Delta_kWh_water | ENERGY STAR Dishwasher | Single Tank Conveyor | CI | Delta_kWh_water |  | 72.9463 |  | IL TRM v12 | 4.2.6 | CI-FSE-ESDW-V07-240101
ENERGY STAR Dishwasher_Single Tank Conveyor_CI_Hours of Operation | ENERGY STAR Dishwasher | Single Tank Conveyor | CI | Hours of Operation | hrs/year | 6575 | assumed unknown | IL TRM v12 | 4.2.6 | CI-FSE-ESDW-V07-240101
ENERGY STAR Dishwasher_Single Tank Conveyor_CI_CF | ENERGY STAR Dishwasher | Single Tank Conveyor | CI | CF |  | 0.36 | Full Service Expanded Menu | IL TRM v12 | 4.2.6 | CI-FSE-ESDW-V07-240101
ENERGY STAR Dishwasher_Single Tank Conveyor_CI_kWh Saved per Unit | ENERGY STAR Dishwasher | Single Tank Conveyor | CI | kWh Saved per Unit |  | 72.9463 |  | IL TRM v12 | 4.2.6 | CI-FSE-ESDW-V07-240101
ENERGY STAR Dishwasher_Single Tank Conveyor_CI_Coincident Peak kW Saved per Unit | ENERGY STAR Dishwasher | Single Tank Conveyor | CI | Coincident Peak kW Saved per Unit |  | 0 |  | IL TRM v12 | 4.2.6 | CI-FSE-ESDW-V07-240101
ENERGY STAR Dishwasher_Single Tank Conveyor_CI_Therm Saved per Unit | ENERGY STAR Dishwasher | Single Tank Conveyor | CI | Therm Saved per Unit |  | 280 | High Temp, Single Tank Conveyor | IL TRM v12 | 4.2.6 | CI-FSE-ESDW-V07-240101
ENERGY STAR Dishwasher_Single Tank Conveyor_CI_Gallons Saved per Unit | ENERGY STAR Dishwasher | Single Tank Conveyor | CI | Gallons Saved per Unit |  | 24837 | High Temp, Single Tank Conveyor | IL TRM v12 | 4.2.6 | CI-FSE-ESDW-V07-240101
ENERGY STAR Dishwasher_Single Tank Conveyor_CI_Lifetime (years) | ENERGY STAR Dishwasher | Single Tank Conveyor | CI | Lifetime (years) |  | 20 | High Temp, Single Tank Conveyor | IL TRM v12 | 4.2.6 | CI-FSE-ESDW-V07-240101
ENERGY STAR Dishwasher_Single Tank Conveyor_CI_Incremental Cost | ENERGY STAR Dishwasher | Single Tank Conveyor | CI | Incremental Cost |  | 2050 | High Temp, Single Tank Conveyor | IL TRM v12 | 4.2.6 | CI-FSE-ESDW-V07-240101
ENERGY STAR Dishwasher_Single Tank Conveyor_CI_ | ENERGY STAR Dishwasher | Single Tank Conveyor | CI
ENERGY STAR Dishwasher_Stationary Single Tank_CI_Delta_therms | ENERGY STAR Dishwasher | Stationary Single Tank | CI | Delta_therms |  | 462 | NG building & NG booster water heating, High Temp, Stationary Single Tank | IL TRM v12 | 4.2.6 | CI-FSE-ESDW-V07-240101
ENERGY STAR Dishwasher_Stationary Single Tank_CI_Delta_Water_Gallons | ENERGY STAR Dishwasher | Stationary Single Tank | CI | Delta_Water_Gallons |  | 40908 | High Temp, Stationary Single Tank | IL TRM v12 | 4.2.6 | CI-FSE-ESDW-V07-240101
ENERGY STAR Dishwasher_Stationary Single Tank_CI_Conversion | ENERGY STAR Dishwasher | Stationary Single Tank | CI | Conversion |  | 1000000 |  | IL TRM v12 | 4.2.6 | CI-FSE-ESDW-V07-240101
ENERGY STAR Dishwasher_Stationary Single Tank_CI_E_water_total | ENERGY STAR Dishwasher | Stationary Single Tank | CI | E_water_total |  | 2937 | In Cook County | IL TRM v12 | 4.2.6 | CI-FSE-ESDW-V07-240101
ENERGY STAR Dishwasher_Stationary Single Tank_CI_Delta_kWh_water | ENERGY STAR Dishwasher | Stationary Single Tank | CI | Delta_kWh_water |  | 120.1468 |  | IL TRM v12 | 4.2.6 | CI-FSE-ESDW-V07-240101
ENERGY STAR Dishwasher_Stationary Single Tank_CI_Hours of Operation | ENERGY STAR Dishwasher | Stationary Single Tank | CI | Hours of Operation | hrs/year | 6575 | assumed unknown | IL TRM v12 | 4.2.6 | CI-FSE-ESDW-V07-240101
ENERGY STAR Dishwasher_Stationary Single Tank_CI_CF | ENERGY STAR Dishwasher | Stationary Single Tank | CI | CF |  | 0.36 | Full Service Expanded Menu | IL TRM v12 | 4.2.6 | CI-FSE-ESDW-V07-240101
ENERGY STAR Dishwasher_Stationary Single Tank_CI_kWh Saved per Unit | ENERGY STAR Dishwasher | Stationary Single Tank | CI | kWh Saved per Unit |  | 120.1468 |  | IL TRM v12 | 4.2.6 | CI-FSE-ESDW-V07-240101
ENERGY STAR Dishwasher_Stationary Single Tank_CI_Coincident Peak kW Saved per Unit | ENERGY STAR Dishwasher | Stationary Single Tank | CI | Coincident Peak kW Saved per Unit |  | 0 |  | IL TRM v12 | 4.2.6 | CI-FSE-ESDW-V07-240101
ENERGY STAR Dishwasher_Stationary Single Tank_CI_Therm Saved per Unit | ENERGY STAR Dishwasher | Stationary Single Tank | CI | Therm Saved per Unit |  | 462 | High Temp, Stationary Single Tank | IL TRM v12 | 4.2.6 | CI-FSE-ESDW-V07-240101
ENERGY STAR Dishwasher_Stationary Single Tank_CI_Gallons Saved per Unit | ENERGY STAR Dishwasher | Stationary Single Tank | CI | Gallons Saved per Unit |  | 40908 | High Temp, Stationary Single Tank | IL TRM v12 | 4.2.6 | CI-FSE-ESDW-V07-240101
ENERGY STAR Dishwasher_Stationary Single Tank_CI_Lifetime (years) | ENERGY STAR Dishwasher | Stationary Single Tank | CI | Lifetime (years) |  | 15 | High Temp, Stationary Single Tank | IL TRM v12 | 4.2.6 | CI-FSE-ESDW-V07-240101
ENERGY STAR Dishwasher_Stationary Single Tank_CI_Incremental Cost | ENERGY STAR Dishwasher | Stationary Single Tank | CI | Incremental Cost |  | 770 | High Temp, Stationary Single Tank | IL TRM v12 | 4.2.6 | CI-FSE-ESDW-V07-240101
ENERGY STAR Dishwasher_Stationary Single Tank_CI_ | ENERGY STAR Dishwasher | Stationary Single Tank | CI
ENERGY STAR Dishwasher_Multi Tank Conveyor_CI_Delta_therms | ENERGY STAR Dishwasher | Multi Tank Conveyor | CI | Delta_therms |  | 1064 | NG building & NG booster water heating, High Temp, Multi Tank Conveyor | IL TRM v12 | 4.2.6 | CI-FSE-ESDW-V07-240101
ENERGY STAR Dishwasher_Multi Tank Conveyor_CI_Delta_Water_Gallons | ENERGY STAR Dishwasher | Multi Tank Conveyor | CI | Delta_Water_Gallons |  | 94235 | High Temp, Multi Tank Conveyor | IL TRM v12 | 4.2.6 | CI-FSE-ESDW-V07-240101
ENERGY STAR Dishwasher_Multi Tank Conveyor_CI_Conversion | ENERGY STAR Dishwasher | Multi Tank Conveyor | CI | Conversion |  | 1000000 |  | IL TRM v12 | 4.2.6 | CI-FSE-ESDW-V07-240101
ENERGY STAR Dishwasher_Multi Tank Conveyor_CI_E_water_total | ENERGY STAR Dishwasher | Multi Tank Conveyor | CI | E_water_total |  | 2937 | In Cook County | IL TRM v12 | 4.2.6 | CI-FSE-ESDW-V07-240101
ENERGY STAR Dishwasher_Multi Tank Conveyor_CI_Delta_kWh_water | ENERGY STAR Dishwasher | Multi Tank Conveyor | CI | Delta_kWh_water |  | 276.7682 |  | IL TRM v12 | 4.2.6 | CI-FSE-ESDW-V07-240101
ENERGY STAR Dishwasher_Multi Tank Conveyor_CI_Hours of Operation | ENERGY STAR Dishwasher | Multi Tank Conveyor | CI | Hours of Operation | hrs/year | 6575 | assumed unknown | IL TRM v12 | 4.2.6 | CI-FSE-ESDW-V07-240101
ENERGY STAR Dishwasher_Multi Tank Conveyor_CI_CF | ENERGY STAR Dishwasher | Multi Tank Conveyor | CI | CF |  | 0.36 | Full Service Expanded Menu | IL TRM v12 | 4.2.6 | CI-FSE-ESDW-V07-240101
ENERGY STAR Dishwasher_Multi Tank Conveyor_CI_kWh Saved per Unit | ENERGY STAR Dishwasher | Multi Tank Conveyor | CI | kWh Saved per Unit |  | 276.7682 |  | IL TRM v12 | 4.2.6 | CI-FSE-ESDW-V07-240101
ENERGY STAR Dishwasher_Multi Tank Conveyor_CI_Coincident Peak kW Saved per Unit | ENERGY STAR Dishwasher | Multi Tank Conveyor | CI | Coincident Peak kW Saved per Unit |  | 0 |  | IL TRM v12 | 4.2.6 | CI-FSE-ESDW-V07-240101
ENERGY STAR Dishwasher_Multi Tank Conveyor_CI_Therm Saved per Unit | ENERGY STAR Dishwasher | Multi Tank Conveyor | CI | Therm Saved per Unit |  | 1064 | High Temp, Multi Tank Conveyor | IL TRM v12 | 4.2.6 | CI-FSE-ESDW-V07-240101
ENERGY STAR Dishwasher_Multi Tank Conveyor_CI_Gallons Saved per Unit | ENERGY STAR Dishwasher | Multi Tank Conveyor | CI | Gallons Saved per Unit |  | 94235 | High Temp, Multi Tank Conveyor | IL TRM v12 | 4.2.6 | CI-FSE-ESDW-V07-240101
ENERGY STAR Dishwasher_Multi Tank Conveyor_CI_Lifetime (years) | ENERGY STAR Dishwasher | Multi Tank Conveyor | CI | Lifetime (years) |  | 20 | High Temp, Multi Tank Conveyor | IL TRM v12 | 4.2.6 | CI-FSE-ESDW-V07-240101
ENERGY STAR Dishwasher_Multi Tank Conveyor_CI_Incremental Cost | ENERGY STAR Dishwasher | Multi Tank Conveyor | CI | Incremental Cost |  | 970 | High Temp, Multi Tank Conveyor | IL TRM v12 | 4.2.6 | CI-FSE-ESDW-V07-240101
ENERGY STAR Dishwasher_Multi Tank Conveyor_CI_ | ENERGY STAR Dishwasher | Multi Tank Conveyor | CI
ENERGY STAR Dishwasher_0_MF/CI/SMB_Delta_therms | ENERGY STAR Dishwasher | 0 | MF/CI/SMB | Delta_therms |  | 106 | NG building & NG booster water heating, Low Temp, Under Counter | IL TRM v12 | 4.2.6 | CI-FSE-ESDW-V07-240101
ENERGY STAR Dishwasher_0_MF/CI/SMB_Delta_Water_Gallons | ENERGY STAR Dishwasher | 0 | MF/CI/SMB | Delta_Water_Gallons |  | 14793 | Low Temp, Under Counter | IL TRM v12 | 4.2.6 | CI-FSE-ESDW-V07-240101
ENERGY STAR Dishwasher_0_MF/CI/SMB_Conversion | ENERGY STAR Dishwasher | 0 | MF/CI/SMB | Conversion |  | 1000000 |  | IL TRM v12 | 4.2.6 | CI-FSE-ESDW-V07-240101
ENERGY STAR Dishwasher_0_MF/CI/SMB_E_water_total | ENERGY STAR Dishwasher | 0 | MF/CI/SMB | E_water_total |  | 2937 | In Cook County | IL TRM v12 | 4.2.6 | CI-FSE-ESDW-V07-240101
ENERGY STAR Dishwasher_0_MF/CI/SMB_Delta_kWh_water | ENERGY STAR Dishwasher | 0 | MF/CI/SMB | Delta_kWh_water |  | 43.447 |  | IL TRM v12 | 4.2.6 | CI-FSE-ESDW-V07-240101
ENERGY STAR Dishwasher_0_MF/CI/SMB_Hours of Operation | ENERGY STAR Dishwasher | 0 | MF/CI/SMB | Hours of Operation | hrs/year | 6575 | assumed unknown | IL TRM v12 | 4.2.6 | CI-FSE-ESDW-V07-240101
ENERGY STAR Dishwasher_0_MF/CI/SMB_CF | ENERGY STAR Dishwasher | 0 | MF/CI/SMB | CF |  | 0.36 | Full Service Expanded Menu | IL TRM v12 | 4.2.6 | CI-FSE-ESDW-V07-240101
ENERGY STAR Dishwasher_0_MF/CI/SMB_kWh Saved per Unit | ENERGY STAR Dishwasher | 0 | MF/CI/SMB | kWh Saved per Unit |  | 43.447 |  | IL TRM v12 | 4.2.6 | CI-FSE-ESDW-V07-240101
ENERGY STAR Dishwasher_0_MF/CI/SMB_Coincident Peak kW Saved per Unit | ENERGY STAR Dishwasher | 0 | MF/CI/SMB | Coincident Peak kW Saved per Unit |  | 0 |  | IL TRM v12 | 4.2.6 | CI-FSE-ESDW-V07-240101
ENERGY STAR Dishwasher_0_MF/CI/SMB_Therm Saved per Unit | ENERGY STAR Dishwasher | 0 | MF/CI/SMB | Therm Saved per Unit |  | 106 | Low Temp, Under Counter | IL TRM v12 | 4.2.6 | CI-FSE-ESDW-V07-240101
ENERGY STAR Dishwasher_0_MF/CI/SMB_Gallons Saved per Unit | ENERGY STAR Dishwasher | 0 | MF/CI/SMB | Gallons Saved per Unit |  | 14793 | Low Temp, Under Counter | IL TRM v12 | 4.2.6 | CI-FSE-ESDW-V07-240101
ENERGY STAR Dishwasher_0_MF/CI/SMB_Lifetime (years) | ENERGY STAR Dishwasher | 0 | MF/CI/SMB | Lifetime (years) |  | 10 | Low Temp, Under Counter | IL TRM v12 | 4.2.6 | CI-FSE-ESDW-V07-240101
ENERGY STAR Dishwasher_0_MF/CI/SMB_Incremental Cost | ENERGY STAR Dishwasher | 0 | MF/CI/SMB | Incremental Cost |  | 50 | Low Temp, Under Counter | IL TRM v12 | 4.2.6 | CI-FSE-ESDW-V07-240101
ENERGY STAR Dishwasher_0_MF/CI/SMB_ | ENERGY STAR Dishwasher | 0 | MF/CI/SMB
Energy Recovery Ventilator_0_CI_rated energy recovery ventilator supply air flow | Energy Recovery Ventilator | 0 | CI | rated energy recovery ventilator supply air flow |  | 1 |  | IL TRM v12 | 4.4.27 | CI-HVC-ERVE-V06-240101
Energy Recovery Ventilator_0_CI_Exhaust Air Transfer Ratio | Energy Recovery Ventilator | 0 | CI | Exhaust Air Transfer Ratio |  | 0.05 |  | IL TRM v12 | 4.4.27 | CI-HVC-ERVE-V06-240101
Energy Recovery Ventilator_0_CI_(cfm) | Energy Recovery Ventilator | 0 | CI | (cfm) |  | 0.95 |  | IL TRM v12 | 4.4.27 | CI-HVC-ERVE-V06-240101
Energy Recovery Ventilator_0_CI_Normalized Electric Energy Savings | Energy Recovery Ventilator | 0 | CI | Normalized Electric Energy Savings |  | 0.487 | Enthalpy Plate - 50% sensible and latent effectiveness, Office, Zone 2 (Chicago) | IL TRM v12 | 4.4.27 | CI-HVC-ERVE-V06-240101
Energy Recovery Ventilator_0_CI_Normalized Electric Peak Demand Savings | Energy Recovery Ventilator | 0 | CI | Normalized Electric Peak Demand Savings |  | 0.00344 | Enthalpy Plate - 50% sensible and latent effectiveness, Office, Zone 2 (Chicago) | IL TRM v12 | 4.4.27 | CI-HVC-ERVE-V06-240101
Energy Recovery Ventilator_0_CI_CF | Energy Recovery Ventilator | 0 | CI | CF |  | 1 |  | IL TRM v12 | 4.4.27 | CI-HVC-ERVE-V06-240101
Energy Recovery Ventilator_0_CI_Constant | Energy Recovery Ventilator | 0 | CI | Constant | Btu/h/CFM | 1.08 |  | IL TRM v12 | 4.4.27 | CI-HVC-ERVE-V06-240101
Energy Recovery Ventilator_0_CI_CFM | Energy Recovery Ventilator | 0 | CI | CFM |  | 1 |  | IL TRM v12 | 4.4.27 | CI-HVC-ERVE-V06-240101
Energy Recovery Ventilator_0_CI_Delta_T | Energy Recovery Ventilator | 0 | CI | Delta_T |  | 71 | Chicago | IL TRM v12 | 4.4.27 | CI-HVC-ERVE-V06-240101
Energy Recovery Ventilator_0_CI_TE_ERV | Energy Recovery Ventilator | 0 | CI | TE_ERV |  | 0.62667 | 2020 MMDB, average of all equip. types | 2020 MMDB
Energy Recovery Ventilator_0_CI_EFLH | Energy Recovery Ventilator | 0 | CI | EFLH | Hours | 1678 | 2020 MMDB, assumed unknown building type | 2020 MMDB
Energy Recovery Ventilator_0_CI_OccHours | Energy Recovery Ventilator | 0 | CI | OccHours |  | 0.46806 | 2020 MMDB custom (accounts for hours/day already | 2020 MMDB
Energy Recovery Ventilator_0_CI_Conversion | Energy Recovery Ventilator | 0 | CI | Conversion | Btu/therm | 100000 |  | IL TRM v12 | 4.4.27 | CI-HVC-ERVE-V06-240101
Energy Recovery Ventilator_0_CI_μHeat | Energy Recovery Ventilator | 0 | CI | μHeat |  | 0.8 | Estimated | IL TRM v12 | 4.4.27 | CI-HVC-ERVE-V06-240101
Energy Recovery Ventilator_0_CI_kWh Saved per Unit | Energy Recovery Ventilator | 0 | CI | kWh Saved per Unit | kWh/CFM | 0.487 |  | IL TRM v12 | 4.4.27 | CI-HVC-ERVE-V06-240101
Energy Recovery Ventilator_0_CI_Coincident Peak kW Saved per Unit | Energy Recovery Ventilator | 0 | CI | Coincident Peak kW Saved per Unit | kW/CFM | 0.00344 |  | IL TRM v12 | 4.4.27 | CI-HVC-ERVE-V06-240101
Energy Recovery Ventilator_0_CI_Therm Saved per Unit | Energy Recovery Ventilator | 0 | CI | Therm Saved per Unit | Therm/CFM | 0.47176 |  | IL TRM v12 | 4.4.27 | CI-HVC-ERVE-V06-240101
Energy Recovery Ventilator_0_CI_Lifetime (years) | Energy Recovery Ventilator | 0 | CI | Lifetime (years) |  | 15 |  | IL TRM v12 | 4.4.27 | CI-HVC-ERVE-V06-240101
Energy Recovery Ventilator_0_CI_Incremental Cost | Energy Recovery Ventilator | 0 | CI | Incremental Cost | $/CFM | 3.75 | Plate Heat Exchanger | IL TRM v12 | 4.4.27 | CI-HVC-ERVE-V06-240101
Energy Recovery Ventilator_0_CI_ | Energy Recovery Ventilator | 0 | CI
High Speed Washer_Laundromat_SMB_Average number of daily washer cycles | High Speed Washer | Laundromat | SMB | Average number of daily washer cycles | cycles | 4.3 | Coin-operated Laundromats | IL TRM v12 | 4.8.5 | CI-MSC-HSCW-V03-240101
High Speed Washer_Laundromat_SMB_Days of Operation per Year | High Speed Washer | Laundromat | SMB | Days of Operation per Year | days/year | 360 | assumed unknown value | IL TRM v12 | 4.8.5 | CI-MSC-HSCW-V03-240101
High Speed Washer_Laundromat_SMB_Capacity | High Speed Washer | Laundromat | SMB | Capacity | lb/cycle | 1 | taken from 2020 MMDB | IL TRM v12 | 4.8.5 | CI-MSC-HSCW-V03-240101
High Speed Washer_Laundromat_SMB_Retained Moisture Content | High Speed Washer | Laundromat | SMB | Retained Moisture Content | % | 15% |  | IL TRM v12 | 4.8.5 | CI-MSC-HSCW-V03-240101
High Speed Washer_Laundromat_SMB_Heat required to evaporate water | High Speed Washer | Laundromat | SMB | Heat required to evaporate water | Btu/lb | 1200 |  | IL TRM v12 | 4.8.5 | CI-MSC-HSCW-V03-240101
High Speed Washer_Laundromat_SMB_Dryer Efficiency | High Speed Washer | Laundromat | SMB | Dryer Efficiency | % | 60% | assumed unknown value | IL TRM v12 | 4.8.5 | CI-MSC-HSCW-V03-240101
High Speed Washer_Laundromat_SMB_Conversion | High Speed Washer | Laundromat | SMB | Conversion | Btu/therm | 100000 |  | IL TRM v12 | 4.8.5 | CI-MSC-HSCW-V03-240101
High Speed Washer_Laundromat_SMB_Dryer Use | High Speed Washer | Laundromat | SMB | Dryer Use | % | 91% |  | IL TRM v12 | 4.8.5 | CI-MSC-HSCW-V03-240101
High Speed Washer_Laundromat_SMB_Load Factor | High Speed Washer | Laundromat | SMB | Load Factor | % | 66% |  | IL TRM v12 | 4.8.5 | CI-MSC-HSCW-V03-240101
High Speed Washer_Laundromat_SMB_Therm Saved per Unit | High Speed Washer | Laundromat | SMB | Therm Saved per Unit |  | 2.7892 |  | IL TRM v12 | 4.8.5 | CI-MSC-HSCW-V03-240101
High Speed Washer_Laundromat_SMB_Lifetime (years) | High Speed Washer | Laundromat | SMB | Lifetime (years) | Years | 7 | assumed not early replacement | IL TRM v12 | 4.8.5 | CI-MSC-HSCW-V03-240101
High Speed Washer_Laundromat_SMB_Incremental Cost | High Speed Washer | Laundromat | SMB | Incremental Cost | $ | 9.7 | Assumed TOS, $/lb=9.7 | IL TRM v12 | 4.8.5 | CI-MSC-HSCW-V03-240101
High Speed Washer_Laundromat_SMB_ | High Speed Washer | Laundromat | SMB
Water Heater_Storage 0.67 EF_CI_T_out | Water Heater | Storage 0.67 EF | CI | T_out |  | 125 |  | IL TRM v12 | 4.3.1 | CI-HWE-STWH-V10-240101
Water Heater_Storage 0.67 EF_CI_T_in | Water Heater | Storage 0.67 EF | CI | T_in |  | 50.7 | updated value from 54 to 50.7 | IL TRM v12 | 4.3.1 | CI-HWE-STWH-V10-240101
Water Heater_Storage 0.67 EF_CI_HotWaterUse_Gallon | Water Heater | Storage 0.67 EF | CI | HotWaterUse_Gallon | gals | 30525 | Unknown Building Type, assumed 55 gal | IL TRM v12 | 4.3.1 | CI-HWE-STWH-V10-240101
Water Heater_Storage 0.67 EF_CI_yWater | Water Heater | Storage 0.67 EF | CI | yWater | lbs/gal | 8.33 |  | IL TRM v12 | 4.3.1 | CI-HWE-STWH-V10-240101
Water Heater_Storage 0.67 EF_CI_Heat of Water | Water Heater | Storage 0.67 EF | CI | Heat of Water | Btu/lb T | 1 |  | IL TRM v12 | 4.3.1 | CI-HWE-STWH-V10-240101
Water Heater_Storage 0.67 EF_CI_UEF_gasbase | Water Heater | Storage 0.67 EF | CI | UEF_gasbase |  | 0.5548 | Res Gas Storage Water Heaters ≤75,000 Btu/h, ≤55 gallon tanks, >4000 Btu/h/gal, medium draw | IL TRM v12 | 4.3.1 | CI-HWE-STWH-V10-240101
Water Heater_Storage 0.67 EF_CI_UEF_Eff | Water Heater | Storage 0.67 EF | CI | UEF_Eff |  | 0.67 |  | IL TRM v12 | 4.3.1 | CI-HWE-STWH-V10-240101
Water Heater_Storage 0.67 EF_CI_Conversion | Water Heater | Storage 0.67 EF | CI | Conversion | Btu/therm | 100000 |  | IL TRM v12 | 4.3.1 | CI-HWE-STWH-V10-240101
Water Heater_Storage 0.67 EF_CI_Delta_Therms | Water Heater | Storage 0.67 EF | CI | Delta_Therms | therms | 58.5505 |  | IL TRM v12 | 4.3.1 | CI-HWE-STWH-V10-240101
Water Heater_Storage 0.67 EF_CI_Q | Water Heater | Storage 0.67 EF | CI | Q | Btu/hr | 200000 |  | IL TRM v12 | 4.3.1 | CI-HWE-STWH-V10-240101
Water Heater_Storage 0.67 EF_CI_800 | Water Heater | Storage 0.67 EF | CI | 800 |  | 800 | Standy Loss Input | IL TRM v12 | 4.3.1 | CI-HWE-STWH-V10-240101
Water Heater_Storage 0.67 EF_CI_110 | Water Heater | Storage 0.67 EF | CI | 110 |  | 110 | Standby Loss Input | IL TRM v12 | 4.3.1 | CI-HWE-STWH-V10-240101
Water Heater_Storage 0.67 EF_CI_V | Water Heater | Storage 0.67 EF | CI | V | gals | 150 | Plan 3 | IL TRM v12 | 4.3.1 | CI-HWE-STWH-V10-240101
Water Heater_Storage 0.67 EF_CI_SL_gasbase | Water Heater | Storage 0.67 EF | CI | SL_gasbase |  | 1597.2194 |  | IL TRM v12 | 4.3.1 | CI-HWE-STWH-V10-240101
Water Heater_Storage 0.67 EF_CI_SL_eff | Water Heater | Storage 0.67 EF | CI | SL_eff |  | 1029 | TRM example | IL TRM v12 | 4.3.1 | CI-HWE-STWH-V10-240101
Water Heater_Storage 0.67 EF_CI_Conversion | Water Heater | Storage 0.67 EF | CI | Conversion | hrs/yr | 8766 |  | IL TRM v12 | 4.3.1 | CI-HWE-STWH-V10-240101
Water Heater_Storage 0.67 EF_CI_Conversion | Water Heater | Storage 0.67 EF | CI | Conversion | Btu/therm | 100000 |  | IL TRM v12 | 4.3.1 | CI-HWE-STWH-V10-240101
Water Heater_Storage 0.67 EF_CI_Delta_Therms_Standby | Water Heater | Storage 0.67 EF | CI | Delta_Therms_Standby |  | 49.8101 |  | IL TRM v12 | 4.3.1 | CI-HWE-STWH-V10-240101
Water Heater_Storage 0.67 EF_CI_kWh Saved per Unit | Water Heater | Storage 0.67 EF | CI | kWh Saved per Unit |  | 0 |  | IL TRM v12 | 4.3.1 | CI-HWE-STWH-V10-240101
Water Heater_Storage 0.67 EF_CI_Coincident Peak kW Saved per Unit | Water Heater | Storage 0.67 EF | CI | Coincident Peak kW Saved per Unit |  | 0 |  | IL TRM v12 | 4.3.1 | CI-HWE-STWH-V10-240101
Water Heater_Storage 0.67 EF_CI_Therm Saved per Unit | Water Heater | Storage 0.67 EF | CI | Therm Saved per Unit |  | 58.5505 |  | IL TRM v12 | 4.3.1 | CI-HWE-STWH-V10-240101
Water Heater_Storage 0.67 EF_CI_Gallons Saved per Unit | Water Heater | Storage 0.67 EF | CI | Gallons Saved per Unit |  | 0 |  | IL TRM v12 | 4.3.1 | CI-HWE-STWH-V10-240101
Water Heater_Storage 0.67 EF_CI_Lifetime (years) | Water Heater | Storage 0.67 EF | CI | Lifetime (years) |  | 15 | storage unit | IL TRM v12 | 4.3.1 | CI-HWE-STWH-V10-240101
Water Heater_Storage 0.67 EF_CI_Incremental Cost | Water Heater | Storage 0.67 EF | CI | Incremental Cost |  | 879 |  | IL TRM v12 | 4.3.1 | CI-HWE-STWH-V10-240101
Water Heater_Storage 0.67 EF_CI_ | Water Heater | Storage 0.67 EF | CI
Water Heater_Storage 0.67 EF_MF_T_out | Water Heater | Storage 0.67 EF | MF | T_out |  | 125 |  | IL TRM v12 | 4.3.1 | CI-HWE-STWH-V10-240101
Water Heater_Storage 0.67 EF_MF_T_in | Water Heater | Storage 0.67 EF | MF | T_in |  | 50.7 | updated value from 54 to 50.7 | IL TRM v12 | 4.3.1 | CI-HWE-STWH-V10-240101
Water Heater_Storage 0.67 EF_MF_HotWaterUse_Gallon | Water Heater | Storage 0.67 EF | MF | HotWaterUse_Gallon | gals | 30525 | Unknown Building Type, assumed 55 gal | IL TRM v12 | 4.3.1 | CI-HWE-STWH-V10-240101
Water Heater_Storage 0.67 EF_MF_yWater | Water Heater | Storage 0.67 EF | MF | yWater | lbs/gal | 8.33 |  | IL TRM v12 | 4.3.1 | CI-HWE-STWH-V10-240101
Water Heater_Storage 0.67 EF_MF_Heat of Water | Water Heater | Storage 0.67 EF | MF | Heat of Water | Btu/lb T | 1 |  | IL TRM v12 | 4.3.1 | CI-HWE-STWH-V10-240101
Water Heater_Storage 0.67 EF_MF_UEF_gasbase | Water Heater | Storage 0.67 EF | MF | UEF_gasbase |  | 0.5925 | Cannot find where MMDB gets this equations, it's not one of the options- between medium and high draw Res Das storage <=55 gal | IL TRM v12 | 4.3.1 | CI-HWE-STWH-V10-240101
Water Heater_Storage 0.67 EF_MF_UEF_Eff | Water Heater | Storage 0.67 EF | MF | UEF_Eff |  | 0.67 |  | IL TRM v12 | 4.3.1 | CI-HWE-STWH-V10-240101
Water Heater_Storage 0.67 EF_MF_Conversion | Water Heater | Storage 0.67 EF | MF | Conversion | Btu/therm | 100000 |  | IL TRM v12 | 4.3.1 | CI-HWE-STWH-V10-240101
Water Heater_Storage 0.67 EF_MF_Delta_Therms | Water Heater | Storage 0.67 EF | MF | Delta_Therms | therms | 36.8832 |  | IL TRM v12 | 4.3.1 | CI-HWE-STWH-V10-240101
Water Heater_Storage 0.67 EF_MF_Q | Water Heater | Storage 0.67 EF | MF | Q | Btu/hr | 200000 |  | IL TRM v12 | 4.3.1 | CI-HWE-STWH-V10-240101
Water Heater_Storage 0.67 EF_MF_800 | Water Heater | Storage 0.67 EF | MF | 800 |  | 800 | Standy Loss Input | IL TRM v12 | 4.3.1 | CI-HWE-STWH-V10-240101
Water Heater_Storage 0.67 EF_MF_110 | Water Heater | Storage 0.67 EF | MF | 110 |  | 110 | Standby Loss Input | IL TRM v12 | 4.3.1 | CI-HWE-STWH-V10-240101
Water Heater_Storage 0.67 EF_MF_V | Water Heater | Storage 0.67 EF | MF | V | gals | 150 | Plan 3 | IL TRM v12 | 4.3.1 | CI-HWE-STWH-V10-240101
Water Heater_Storage 0.67 EF_MF_SL_gasbase | Water Heater | Storage 0.67 EF | MF | SL_gasbase |  | 1597.2194 |  | IL TRM v12 | 4.3.1 | CI-HWE-STWH-V10-240101
Water Heater_Storage 0.67 EF_MF_SL_eff | Water Heater | Storage 0.67 EF | MF | SL_eff |  | 1029 | TRM example | IL TRM v12 | 4.3.1 | CI-HWE-STWH-V10-240101
Water Heater_Storage 0.67 EF_MF_Conversion | Water Heater | Storage 0.67 EF | MF | Conversion | hrs/yr | 8766 |  | IL TRM v12 | 4.3.1 | CI-HWE-STWH-V10-240101
Water Heater_Storage 0.67 EF_MF_Conversion | Water Heater | Storage 0.67 EF | MF | Conversion | Btu/therm | 100000 |  | IL TRM v12 | 4.3.1 | CI-HWE-STWH-V10-240101
Water Heater_Storage 0.67 EF_MF_Delta_Therms_Standby | Water Heater | Storage 0.67 EF | MF | Delta_Therms_Standby |  | 49.8101 |  | IL TRM v12 | 4.3.1 | CI-HWE-STWH-V10-240101
Water Heater_Storage 0.67 EF_MF_kWh Saved per Unit | Water Heater | Storage 0.67 EF | MF | kWh Saved per Unit |  | 0 |  | IL TRM v12 | 4.3.1 | CI-HWE-STWH-V10-240101
Water Heater_Storage 0.67 EF_MF_Coincident Peak kW Saved per Unit | Water Heater | Storage 0.67 EF | MF | Coincident Peak kW Saved per Unit |  | 0 |  | IL TRM v12 | 4.3.1 | CI-HWE-STWH-V10-240101
Water Heater_Storage 0.67 EF_MF_Therm Saved per Unit | Water Heater | Storage 0.67 EF | MF | Therm Saved per Unit |  | 36.8832 |  | IL TRM v12 | 4.3.1 | CI-HWE-STWH-V10-240101
Water Heater_Storage 0.67 EF_MF_Gallons Saved per Unit | Water Heater | Storage 0.67 EF | MF | Gallons Saved per Unit |  | 0 |  | IL TRM v12 | 4.3.1 | CI-HWE-STWH-V10-240101
Water Heater_Storage 0.67 EF_MF_Lifetime (years) | Water Heater | Storage 0.67 EF | MF | Lifetime (years) |  | 15 | storage unit | IL TRM v12 | 4.3.1 | CI-HWE-STWH-V10-240101
Water Heater_Storage 0.67 EF_MF_Incremental Cost | Water Heater | Storage 0.67 EF | MF | Incremental Cost |  | 879 |  | IL TRM v12 | 4.3.1 | CI-HWE-STWH-V10-240101
Water Heater_Storage 0.67 EF_MF_ | Water Heater | Storage 0.67 EF | MF
Furnace_>95% AFUE_CI_Heating Savings | Furnace | >95% AFUE | CI | Heating Savings | kWh | 418 |  | IL TRM v12 | 4.4.11 | CI-HVC-FRNC-V13-240101
Furnace_>95% AFUE_CI_Cooling Savings | Furnace | >95% AFUE | CI | Cooling Savings | kWh | 241 | Unknown AC | IL TRM v12 | 4.4.11 | CI-HVC-FRNC-V13-240101
Furnace_>95% AFUE_CI_Shoulder Season Savings | Furnace | >95% AFUE | CI | Shoulder Season Savings | kWh | 51 |  | IL TRM v12 | 4.4.11 | CI-HVC-FRNC-V13-240101
Furnace_>95% AFUE_CI_Hours of Operation | Furnace | >95% AFUE | CI | Hours of Operation | hrs/year | 2987 | Unknown Building Type | IL TRM v12 | 4.4.11 | CI-HVC-FRNC-V13-240101
Furnace_>95% AFUE_CI_CF | Furnace | >95% AFUE | CI | CF | % | 0.424 | Unknown Building Type | IL TRM v12 | 4.4.11 | CI-HVC-FRNC-V13-240101
Furnace_>95% AFUE_CI_EFLH | Furnace | >95% AFUE | CI | EFLH | Hours | 1678 | 2020 MMDB, assumed unknown building type | 2020 MMDB
Furnace_>95% AFUE_CI_Capacity | Furnace | >95% AFUE | CI | Capacity | Btu/hr | 76000 | Assumed from 2020 MMDB | 2020 MMDB
Furnace_>95% AFUE_CI_AFUE_ee | Furnace | >95% AFUE | CI | AFUE_ee | % | 95.5% | MMDB assumption | 2020 MMDB
Furnace_>95% AFUE_CI_AFUE_base | Furnace | >95% AFUE | CI | AFUE_base | % | 81% | Assumed TOS | IL TRM v12 | 4.4.11 | CI-HVC-FRNC-V13-240101
Furnace_>95% AFUE_CI_Conversion | Furnace | >95% AFUE | CI | Conversion | Btu/therm | 100000 |  | IL TRM v12 | 4.4.11 | CI-HVC-FRNC-V13-240101
Furnace_>95% AFUE_CI_kWh Saved per Unit | Furnace | >95% AFUE | CI | kWh Saved per Unit |  | 710 |  | IL TRM v12 | 4.4.11 | CI-HVC-FRNC-V13-240101
Furnace_>95% AFUE_CI_Coincident Peak kW Saved per Unit | Furnace | >95% AFUE | CI | Coincident Peak kW Saved per Unit |  | 0.03421 |  | IL TRM v12 | 4.4.11 | CI-HVC-FRNC-V13-240101
Furnace_>95% AFUE_CI_Therm Saved per Unit | Furnace | >95% AFUE | CI | Therm Saved per Unit |  | 228.2909 |  | IL TRM v12 | 4.4.11 | CI-HVC-FRNC-V13-240101
Furnace_>95% AFUE_CI_Lifetime (years) | Furnace | >95% AFUE | CI | Lifetime (years) |  | 16.5 |  | IL TRM v12 | 4.4.11 | CI-HVC-FRNC-V13-240101
Furnace_>95% AFUE_CI_Incremental Cost | Furnace | >95% AFUE | CI | Incremental Cost | $ | 1511 | Assumed TOS | IL TRM v12 | 4.4.11 | CI-HVC-FRNC-V13-240101
Furnace_>95% AFUE_CI_ | Furnace | >95% AFUE | CI
Indirect Water Heater_≥88% AFUE_SF_Tout | Indirect Water Heater | ≥88% AFUE | SF | Tout | T | 125 |  | IL TRM v12 | 5.4.2 | RS-HWE-GWHT-V11-240101
Indirect Water Heater_≥88% AFUE_SF_Tin | Indirect Water Heater | ≥88% AFUE | SF | Tin | T | 50.7 | updated value from 54 to 50.7 | IL TRM v12 | 5.4.2 | RS-HWE-GWHT-V11-240101
Indirect Water Heater_≥88% AFUE_SF_GPD | Indirect Water Heater | ≥88% AFUE | SF | GPD | gal/day/person | 17.6 |  | IL TRM v12 | 5.4.2 | RS-HWE-GWHT-V11-240101
Indirect Water Heater_≥88% AFUE_SF_Storage Capacity | Indirect Water Heater | ≥88% AFUE | SF | Storage Capacity | gal | 40 | Assumed from example and Plan 3 | IL TRM v12 | 5.4.2 | RS-HWE-GWHT-V11-240101
Indirect Water Heater_≥88% AFUE_SF_Household | Indirect Water Heater | ≥88% AFUE | SF | Household | people/house | 2.56 | Assumed SF | IL TRM v12 | 5.4.2 | RS-HWE-GWHT-V11-240101
Indirect Water Heater_≥88% AFUE_SF_Conversion | Indirect Water Heater | ≥88% AFUE | SF | Conversion | days/yr | 365.25 |  | IL TRM v12 | 5.4.2 | RS-HWE-GWHT-V11-240101
Indirect Water Heater_≥88% AFUE_SF_Conversion | Indirect Water Heater | ≥88% AFUE | SF | Conversion | Btu/therm | 100000 |  | IL TRM v12 | 5.4.2 | RS-HWE-GWHT-V11-240101
Indirect Water Heater_≥88% AFUE_SF_yWater | Indirect Water Heater | ≥88% AFUE | SF | yWater | lbs/gal | 8.33 |  | IL TRM v12 | 5.4.2 | RS-HWE-GWHT-V11-240101
Indirect Water Heater_≥88% AFUE_SF_UEF gas base | Indirect Water Heater | ≥88% AFUE | SF | UEF gas base | % | 0.563 | assumed unknown | IL TRM v12 | 5.4.2 | RS-HWE-GWHT-V11-240101
Indirect Water Heater_≥88% AFUE_SF_UEF efficient | Indirect Water Heater | ≥88% AFUE | SF | UEF efficient | % | 0.81 | assumed gas storage, ≤ 55 gallons, medium draw | IL TRM v12 | 5.4.2 | RS-HWE-GWHT-V11-240101
Indirect Water Heater_≥88% AFUE_SF_Therm Saved per Unit | Indirect Water Heater | ≥88% AFUE | SF | Therm Saved per Unit |  | 55.1671 | 2020 MMDB assumptions | IL TRM v12 | 5.4.2 | RS-HWE-GWHT-V11-240101
Indirect Water Heater_≥88% AFUE_SF_Lifetime (years) | Indirect Water Heater | ≥88% AFUE | SF | Lifetime (years) | Years | 13.3 | Assumed gas storage water heater | IL TRM v12 | 5.4.2 | RS-HWE-GWHT-V11-240101
Indirect Water Heater_≥88% AFUE_SF_Incremental Cost | Indirect Water Heater | ≥88% AFUE | SF | Incremental Cost | $ | 873 | Assumed gas storage water heater, <= 55 gals, medium draw | IL TRM v12 | 5.4.2 | RS-HWE-GWHT-V11-240101
Indirect Water Heater_≥88% AFUE_SF_ | Indirect Water Heater | ≥88% AFUE | SF
SMB Kit_0_SMB_Therm Saved per Unit | SMB Kit | 0 | SMB | Therm Saved per Unit |  | 96 | AEG Reviewed Program Data - 2019 Tracting data
SMB Kit_0_SMB_Lifetime (years) | SMB Kit | 0 | SMB | Lifetime (years) | Years | 10
SMB Kit_0_SMB_Incremental Cost | SMB Kit | 0 | SMB | Incremental Cost | $ | 50 | place holder
SMB Kit_0_SMB_ | SMB Kit | 0 | SMB
Steam Traps_Industrial/Process Audit - psig ≤ 15_CI/SMB_GAL | Steam Traps | Industrial/Process Audit - psig ≤ 15 | CI/SMB | GAL |  | 0.83 | Industrial or Process Low Pressure, <15 psig | IL TRM v12 | 4.4.16 | CI-HVC-STRE-V10-240101
Steam Traps_Industrial/Process Audit - psig ≤ 15_CI/SMB_Hours of Operation | Steam Traps | Industrial/Process Audit - psig ≤ 15 | CI/SMB | Hours of Operation | hrs/year | 8282 | Industrial or Process Low Pressure, <15 psig | IL TRM v12 | 4.4.16 | CI-HVC-STRE-V10-240101
Steam Traps_Industrial/Process Audit - psig ≤ 15_CI/SMB_L | Steam Traps | Industrial/Process Audit - psig ≤ 15 | CI/SMB | L |  | 1 | with audit | IL TRM v12 | 4.4.16 | CI-HVC-STRE-V10-240101
Steam Traps_Industrial/Process Audit - psig ≤ 15_CI/SMB_Delta_Water_Gallons | Steam Traps | Industrial/Process Audit - psig ≤ 15 | CI/SMB | Delta_Water_Gallons |  | 6874.06 |  | IL TRM v12 | 4.4.16 | CI-HVC-STRE-V10-240101
Steam Traps_Industrial/Process Audit - psig ≤ 15_CI/SMB_Conversion | Steam Traps | Industrial/Process Audit - psig ≤ 15 | CI/SMB | Conversion |  | 1000000 |  | IL TRM v12 | 4.4.16 | CI-HVC-STRE-V10-240101
Steam Traps_Industrial/Process Audit - psig ≤ 15_CI/SMB_E_water_supply | Steam Traps | Industrial/Process Audit - psig ≤ 15 | CI/SMB | E_water_supply |  | 2571 |  | IL TRM v12 | 4.4.16 | CI-HVC-STRE-V10-240101
Steam Traps_Industrial/Process Audit - psig ≤ 15_CI/SMB_Delta_kWh_water | Steam Traps | Industrial/Process Audit - psig ≤ 15 | CI/SMB | Delta_kWh_water |  | 17.6732 |  | IL TRM v12 | 4.4.16 | CI-HVC-STRE-V10-240101
Steam Traps_Industrial/Process Audit - psig ≤ 15_CI/SMB_Sa | Steam Traps | Industrial/Process Audit - psig ≤ 15 | CI/SMB | Sa |  | 13.8 | Industrial or Process Low Pressure, <15 psig | IL TRM v12 | 4.4.16 | CI-HVC-STRE-V10-240101
Steam Traps_Industrial/Process Audit - psig ≤ 15_CI/SMB_Hv | Steam Traps | Industrial/Process Audit - psig ≤ 15 | CI/SMB | Hv |  | 951 | Industrial or Process Low Pressure, <15 psig | IL TRM v12 | 4.4.16 | CI-HVC-STRE-V10-240101
Steam Traps_Industrial/Process Audit - psig ≤ 15_CI/SMB_Hs | Steam Traps | Industrial/Process Audit - psig ≤ 15 | CI/SMB | Hs |  | 1.001 | Specific heat of water | IL TRM v12 | 4.4.16 | CI-HVC-STRE-V10-240101
Steam Traps_Industrial/Process Audit - psig ≤ 15_CI/SMB_507.89 | Steam Traps | Industrial/Process Audit - psig ≤ 15 | CI/SMB | 507.89 |  | 507.89 |  | IL TRM v12 | 4.4.16 | CI-HVC-STRE-V10-240101
Steam Traps_Industrial/Process Audit - psig ≤ 15_CI/SMB_P1 | Steam Traps | Industrial/Process Audit - psig ≤ 15 | CI/SMB | P1 |  | 25.896 | Average steam trap inlet pressure (absolute psia), Industrial or Process Low Pressure, <15 psig | IL TRM v12 | 4.4.16 | CI-HVC-STRE-V10-240101
Steam Traps_Industrial/Process Audit - psig ≤ 15_CI/SMB_0.0962 | Steam Traps | Industrial/Process Audit - psig ≤ 15 | CI/SMB | 0.0962 |  | 0.0962 |  | IL TRM v12 | 4.4.16 | CI-HVC-STRE-V10-240101
Steam Traps_Industrial/Process Audit - psig ≤ 15_CI/SMB_T1 | Steam Traps | Industrial/Process Audit - psig ≤ 15 | CI/SMB | T1 |  | 694.5806 | Temperature of Saturated Steam (°R) | IL TRM v12 | 4.4.16 | CI-HVC-STRE-V10-240101
Steam Traps_Industrial/Process Audit - psig ≤ 15_CI/SMB_Tsource | Steam Traps | Industrial/Process Audit - psig ≤ 15 | CI/SMB | Tsource |  | 513.67 | Incoming water temp (°R) | IL TRM v12 | 4.4.16 | CI-HVC-STRE-V10-240101
Steam Traps_Industrial/Process Audit - psig ≤ 15_CI/SMB_Hours of Operation | Steam Traps | Industrial/Process Audit - psig ≤ 15 | CI/SMB | Hours of Operation | hrs/year | 8282 | Industrial or Process Low Pressure, <15 psig | IL TRM v12 | 4.4.16 | CI-HVC-STRE-V10-240101
Steam Traps_Industrial/Process Audit - psig ≤ 15_CI/SMB_L | Steam Traps | Industrial/Process Audit - psig ≤ 15 | CI/SMB | L |  | 1 | with audit | IL TRM v12 | 4.4.16 | CI-HVC-STRE-V10-240101
Steam Traps_Industrial/Process Audit - psig ≤ 15_CI/SMB_Conversion | Steam Traps | Industrial/Process Audit - psig ≤ 15 | CI/SMB | Conversion | Btu/therm | 100000 |  | IL TRM v12 | 4.4.16 | CI-HVC-STRE-V10-240101
Steam Traps_Industrial/Process Audit - psig ≤ 15_CI/SMB_n_B | Steam Traps | Industrial/Process Audit - psig ≤ 15 | CI/SMB | n_B |  | 0.807 | Steam boilers, except multifamily low-pressure | IL TRM v12 | 4.4.16 | CI-HVC-STRE-V10-240101
Steam Traps_Industrial/Process Audit - psig ≤ 15_CI/SMB_kWh Saved per Unit | Steam Traps | Industrial/Process Audit - psig ≤ 15 | CI/SMB | kWh Saved per Unit |  | 17.6732 |  | IL TRM v12 | 4.4.16 | CI-HVC-STRE-V10-240101
Steam Traps_Industrial/Process Audit - psig ≤ 15_CI/SMB_Coincident Peak kW Saved per Unit | Steam Traps | Industrial/Process Audit - psig ≤ 15 | CI/SMB | Coincident Peak kW Saved per Unit |  | 0 |  | IL TRM v12 | 4.4.16 | CI-HVC-STRE-V10-240101
Steam Traps_Industrial/Process Audit - psig ≤ 15_CI/SMB_Therm Saved per Unit | Steam Traps | Industrial/Process Audit - psig ≤ 15 | CI/SMB | Therm Saved per Unit |  | 1603.3278 |  | IL TRM v12 | 4.4.16 | CI-HVC-STRE-V10-240101
Steam Traps_Industrial/Process Audit - psig ≤ 15_CI/SMB_Gallons Saved per Unit | Steam Traps | Industrial/Process Audit - psig ≤ 15 | CI/SMB | Gallons Saved per Unit |  | 6874.06 |  | IL TRM v12 | 4.4.16 | CI-HVC-STRE-V10-240101
Steam Traps_Industrial/Process Audit - psig ≤ 15_CI/SMB_Lifetime (years) | Steam Traps | Industrial/Process Audit - psig ≤ 15 | CI/SMB | Lifetime (years) |  | 6 | standard steam trap | IL TRM v12 | 4.4.16 | CI-HVC-STRE-V10-240101
Steam Traps_Industrial/Process Audit - psig ≤ 15_CI/SMB_Incremental Cost | Steam Traps | Industrial/Process Audit - psig ≤ 15 | CI/SMB | Incremental Cost |  | 77 | low pressure steam | IL TRM v12 | 4.4.16 | CI-HVC-STRE-V10-240101
Steam Traps_Industrial/Process Audit - psig ≤ 15_CI/SMB_ | Steam Traps | Industrial/Process Audit - psig ≤ 15 | CI/SMB
Steam Traps_Industrial/Process Audit - 15 < psig < 30_CI/SMB_GAL | Steam Traps | Industrial/Process Audit - 15 < psig < 30 | CI/SMB | GAL |  | 0.78 | Medium Pressure >15 psig < 30 psig | IL TRM v12 | 4.4.16 | CI-HVC-STRE-V10-240101
Steam Traps_Industrial/Process Audit - 15 < psig < 30_CI/SMB_Hours of Operation | Steam Traps | Industrial/Process Audit - 15 < psig < 30 | CI/SMB | Hours of Operation | hrs/year | 8282 | Medium Pressure >15 psig < 30 psig | IL TRM v12 | 4.4.16 | CI-HVC-STRE-V10-240101
Steam Traps_Industrial/Process Audit - 15 < psig < 30_CI/SMB_L | Steam Traps | Industrial/Process Audit - 15 < psig < 30 | CI/SMB | L |  | 1 | with audit | IL TRM v12 | 4.4.16 | CI-HVC-STRE-V10-240101
Steam Traps_Industrial/Process Audit - 15 < psig < 30_CI/SMB_Delta_Water_Gallons | Steam Traps | Industrial/Process Audit - 15 < psig < 30 | CI/SMB | Delta_Water_Gallons |  | 6459.96 |  | IL TRM v12 | 4.4.16 | CI-HVC-STRE-V10-240101
Steam Traps_Industrial/Process Audit - 15 < psig < 30_CI/SMB_Conversion | Steam Traps | Industrial/Process Audit - 15 < psig < 30 | CI/SMB | Conversion |  | 1000000 |  | IL TRM v12 | 4.4.16 | CI-HVC-STRE-V10-240101
Steam Traps_Industrial/Process Audit - 15 < psig < 30_CI/SMB_E_water_supply | Steam Traps | Industrial/Process Audit - 15 < psig < 30 | CI/SMB | E_water_supply |  | 2571 |  | IL TRM v12 | 4.4.16 | CI-HVC-STRE-V10-240101
Steam Traps_Industrial/Process Audit - 15 < psig < 30_CI/SMB_Delta_kWh_water | Steam Traps | Industrial/Process Audit - 15 < psig < 30 | CI/SMB | Delta_kWh_water |  | 16.6086 |  | IL TRM v12 | 4.4.16 | CI-HVC-STRE-V10-240101
Steam Traps_Industrial/Process Audit - 15 < psig < 30_CI/SMB_Sa | Steam Traps | Industrial/Process Audit - 15 < psig < 30 | CI/SMB | Sa |  | 6.5 | Medium Pressure >15 psig < 30 psig | IL TRM v12 | 4.4.16 | CI-HVC-STRE-V10-240101
Steam Traps_Industrial/Process Audit - 15 < psig < 30_CI/SMB_Hv | Steam Traps | Industrial/Process Audit - 15 < psig < 30 | CI/SMB | Hv |  | 944 | Medium Pressure >15 psig < 30 psig | IL TRM v12 | 4.4.16 | CI-HVC-STRE-V10-240101
Steam Traps_Industrial/Process Audit - 15 < psig < 30_CI/SMB_Hs | Steam Traps | Industrial/Process Audit - 15 < psig < 30 | CI/SMB | Hs |  | 1.001 | Specific heat of water | IL TRM v12 | 4.4.16 | CI-HVC-STRE-V10-240101
Steam Traps_Industrial/Process Audit - 15 < psig < 30_CI/SMB_507.89 | Steam Traps | Industrial/Process Audit - 15 < psig < 30 | CI/SMB | 507.89 |  | 507.89 |  | IL TRM v12 | 4.4.16 | CI-HVC-STRE-V10-240101
Steam Traps_Industrial/Process Audit - 15 < psig < 30_CI/SMB_P1 | Steam Traps | Industrial/Process Audit - 15 < psig < 30 | CI/SMB | P1 |  | 30.696 | Average steam trap inlet pressure (absolute psia), High Pressure ≥250 ≤300 psig | IL TRM v12 | 4.4.16 | CI-HVC-STRE-V10-240101
Steam Traps_Industrial/Process Audit - 15 < psig < 30_CI/SMB_0.0962 | Steam Traps | Industrial/Process Audit - 15 < psig < 30 | CI/SMB | 0.0962 |  | 0.0962 |  | IL TRM v12 | 4.4.16 | CI-HVC-STRE-V10-240101
Steam Traps_Industrial/Process Audit - 15 < psig < 30_CI/SMB_T1 | Steam Traps | Industrial/Process Audit - 15 < psig < 30 | CI/SMB | T1 |  | 706.0361 | Temperature of Saturated Steam (°R) | IL TRM v12 | 4.4.16 | CI-HVC-STRE-V10-240101
Steam Traps_Industrial/Process Audit - 15 < psig < 30_CI/SMB_Tsource | Steam Traps | Industrial/Process Audit - 15 < psig < 30 | CI/SMB | Tsource |  | 513.67 | Incoming water temp (°R) | IL TRM v12 | 4.4.16 | CI-HVC-STRE-V10-240101
Steam Traps_Industrial/Process Audit - 15 < psig < 30_CI/SMB_Hours of Operation | Steam Traps | Industrial/Process Audit - 15 < psig < 30 | CI/SMB | Hours of Operation | hrs/year | 8282 | Medium Pressure >15 psig < 30 psig | IL TRM v12 | 4.4.16 | CI-HVC-STRE-V10-240101
Steam Traps_Industrial/Process Audit - 15 < psig < 30_CI/SMB_L | Steam Traps | Industrial/Process Audit - 15 < psig < 30 | CI/SMB | L |  | 1 | with audit | IL TRM v12 | 4.4.16 | CI-HVC-STRE-V10-240101
Steam Traps_Industrial/Process Audit - 15 < psig < 30_CI/SMB_Conversion | Steam Traps | Industrial/Process Audit - 15 < psig < 30 | CI/SMB | Conversion | Btu/therm | 100000 |  | IL TRM v12 | 4.4.16 | CI-HVC-STRE-V10-240101
Steam Traps_Industrial/Process Audit - 15 < psig < 30_CI/SMB_n_B | Steam Traps | Industrial/Process Audit - 15 < psig < 30 | CI/SMB | n_B |  | 0.807 | Steam boilers, except multifamily low-pressure | IL TRM v12 | 4.4.16 | CI-HVC-STRE-V10-240101
Steam Traps_Industrial/Process Audit - 15 < psig < 30_CI/SMB_kWh Saved per Unit | Steam Traps | Industrial/Process Audit - 15 < psig < 30 | CI/SMB | kWh Saved per Unit |  | 16.6086 |  | IL TRM v12 | 4.4.16 | CI-HVC-STRE-V10-240101
Steam Traps_Industrial/Process Audit - 15 < psig < 30_CI/SMB_Coincident Peak kW Saved per Unit | Steam Traps | Industrial/Process Audit - 15 < psig < 30 | CI/SMB | Coincident Peak kW Saved per Unit |  | 0 |  | IL TRM v12 | 4.4.16 | CI-HVC-STRE-V10-240101
Steam Traps_Industrial/Process Audit - 15 < psig < 30_CI/SMB_Therm Saved per Unit | Steam Traps | Industrial/Process Audit - 15 < psig < 30 | CI/SMB | Therm Saved per Unit |  | 758.1704 |  | IL TRM v12 | 4.4.16 | CI-HVC-STRE-V10-240101
Steam Traps_Industrial/Process Audit - 15 < psig < 30_CI/SMB_Gallons Saved per Unit | Steam Traps | Industrial/Process Audit - 15 < psig < 30 | CI/SMB | Gallons Saved per Unit |  | 6459.96 |  | IL TRM v12 | 4.4.16 | CI-HVC-STRE-V10-240101
Steam Traps_Industrial/Process Audit - 15 < psig < 30_CI/SMB_Lifetime (years) | Steam Traps | Industrial/Process Audit - 15 < psig < 30 | CI/SMB | Lifetime (years) |  | 6 | standard steam trap | IL TRM v12 | 4.4.16 | CI-HVC-STRE-V10-240101
Steam Traps_Industrial/Process Audit - 15 < psig < 30_CI/SMB_Incremental Cost | Steam Traps | Industrial/Process Audit - 15 < psig < 30 | CI/SMB | Incremental Cost |  | 180 | Medium Pressure >15 psig < 30 psig | IL TRM v12 | 4.4.16 | CI-HVC-STRE-V10-240101
Steam Traps_Industrial/Process Audit - 15 < psig < 30_CI/SMB_ | Steam Traps | Industrial/Process Audit - 15 < psig < 30 | CI/SMB
Steam Traps_Industrial/Process Audit - 30 ≤ psig < 75_CI/SMB_GAL | Steam Traps | Industrial/Process Audit - 30 ≤ psig < 75 | CI/SMB | GAL |  | 2.81 | Medium Pressure ≥30 <75 psig | IL TRM v12 | 4.4.16 | CI-HVC-STRE-V10-240101
Steam Traps_Industrial/Process Audit - 30 ≤ psig < 75_CI/SMB_Hours of Operation | Steam Traps | Industrial/Process Audit - 30 ≤ psig < 75 | CI/SMB | Hours of Operation | hrs/year | 8282 | Medium Pressure ≥30 <75 psig | IL TRM v12 | 4.4.16 | CI-HVC-STRE-V10-240101
Steam Traps_Industrial/Process Audit - 30 ≤ psig < 75_CI/SMB_L | Steam Traps | Industrial/Process Audit - 30 ≤ psig < 75 | CI/SMB | L |  | 1 | with audit | IL TRM v12 | 4.4.16 | CI-HVC-STRE-V10-240101
Steam Traps_Industrial/Process Audit - 30 ≤ psig < 75_CI/SMB_Delta_Water_Gallons | Steam Traps | Industrial/Process Audit - 30 ≤ psig < 75 | CI/SMB | Delta_Water_Gallons |  | 23272.42 |  | IL TRM v12 | 4.4.16 | CI-HVC-STRE-V10-240101
Steam Traps_Industrial/Process Audit - 30 ≤ psig < 75_CI/SMB_Conversion | Steam Traps | Industrial/Process Audit - 30 ≤ psig < 75 | CI/SMB | Conversion |  | 1000000 |  | IL TRM v12 | 4.4.16 | CI-HVC-STRE-V10-240101
Steam Traps_Industrial/Process Audit - 30 ≤ psig < 75_CI/SMB_E_water_supply | Steam Traps | Industrial/Process Audit - 30 ≤ psig < 75 | CI/SMB | E_water_supply |  | 2571 |  | IL TRM v12 | 4.4.16 | CI-HVC-STRE-V10-240101
Steam Traps_Industrial/Process Audit - 30 ≤ psig < 75_CI/SMB_Delta_kWh_water | Steam Traps | Industrial/Process Audit - 30 ≤ psig < 75 | CI/SMB | Delta_kWh_water |  | 59.8334 |  | IL TRM v12 | 4.4.16 | CI-HVC-STRE-V10-240101
Steam Traps_Industrial/Process Audit - 30 ≤ psig < 75_CI/SMB_Sa | Steam Traps | Industrial/Process Audit - 30 ≤ psig < 75 | CI/SMB | Sa |  | 23.4 | Medium Pressure ≥30 <75 psig | IL TRM v12 | 4.4.16 | CI-HVC-STRE-V10-240101
Steam Traps_Industrial/Process Audit - 30 ≤ psig < 75_CI/SMB_Hv | Steam Traps | Industrial/Process Audit - 30 ≤ psig < 75 | CI/SMB | Hv |  | 915 | Medium Pressure ≥30 <75 psig | IL TRM v12 | 4.4.16 | CI-HVC-STRE-V10-240101
Steam Traps_Industrial/Process Audit - 30 ≤ psig < 75_CI/SMB_Hs | Steam Traps | Industrial/Process Audit - 30 ≤ psig < 75 | CI/SMB | Hs |  | 1.001 | Specific heat of water | IL TRM v12 | 4.4.16 | CI-HVC-STRE-V10-240101
Steam Traps_Industrial/Process Audit - 30 ≤ psig < 75_CI/SMB_507.89 | Steam Traps | Industrial/Process Audit - 30 ≤ psig < 75 | CI/SMB | 507.89 |  | 507.89 |  | IL TRM v12 | 4.4.16 | CI-HVC-STRE-V10-240101
Steam Traps_Industrial/Process Audit - 30 ≤ psig < 75_CI/SMB_P1 | Steam Traps | Industrial/Process Audit - 30 ≤ psig < 75 | CI/SMB | P1 |  | 61.696 | Average steam trap inlet pressure (absolute psia), Medium Pressure ≥30 <75 psig | IL TRM v12 | 4.4.16 | CI-HVC-STRE-V10-240101
Steam Traps_Industrial/Process Audit - 30 ≤ psig < 75_CI/SMB_0.0962 | Steam Traps | Industrial/Process Audit - 30 ≤ psig < 75 | CI/SMB | 0.0962 |  | 0.0962 |  | IL TRM v12 | 4.4.16 | CI-HVC-STRE-V10-240101
Steam Traps_Industrial/Process Audit - 30 ≤ psig < 75_CI/SMB_T1 | Steam Traps | Industrial/Process Audit - 30 ≤ psig < 75 | CI/SMB | T1 |  | 755.079 | Temperature of Saturated Steam (°R) | IL TRM v12 | 4.4.16 | CI-HVC-STRE-V10-240101
Steam Traps_Industrial/Process Audit - 30 ≤ psig < 75_CI/SMB_Tsource | Steam Traps | Industrial/Process Audit - 30 ≤ psig < 75 | CI/SMB | Tsource |  | 513.67 | Incoming water temp (°R) | IL TRM v12 | 4.4.16 | CI-HVC-STRE-V10-240101
Steam Traps_Industrial/Process Audit - 30 ≤ psig < 75_CI/SMB_Hours of Operation | Steam Traps | Industrial/Process Audit - 30 ≤ psig < 75 | CI/SMB | Hours of Operation | hrs/year | 8282 | Medium Pressure ≥30 <75 psig | IL TRM v12 | 4.4.16 | CI-HVC-STRE-V10-240101
Steam Traps_Industrial/Process Audit - 30 ≤ psig < 75_CI/SMB_L | Steam Traps | Industrial/Process Audit - 30 ≤ psig < 75 | CI/SMB | L |  | 1 | with audit | IL TRM v12 | 4.4.16 | CI-HVC-STRE-V10-240101
Steam Traps_Industrial/Process Audit - 30 ≤ psig < 75_CI/SMB_Conversion | Steam Traps | Industrial/Process Audit - 30 ≤ psig < 75 | CI/SMB | Conversion | Btu/therm | 100000 |  | IL TRM v12 | 4.4.16 | CI-HVC-STRE-V10-240101
Steam Traps_Industrial/Process Audit - 30 ≤ psig < 75_CI/SMB_n_B | Steam Traps | Industrial/Process Audit - 30 ≤ psig < 75 | CI/SMB | n_B |  | 0.807 | Steam boilers, except multifamily low-pressure | IL TRM v12 | 4.4.16 | CI-HVC-STRE-V10-240101
Steam Traps_Industrial/Process Audit - 30 ≤ psig < 75_CI/SMB_kWh Saved per Unit | Steam Traps | Industrial/Process Audit - 30 ≤ psig < 75 | CI/SMB | kWh Saved per Unit |  | 59.8334 |  | IL TRM v12 | 4.4.16 | CI-HVC-STRE-V10-240101
Steam Traps_Industrial/Process Audit - 30 ≤ psig < 75_CI/SMB_Coincident Peak kW Saved per Unit | Steam Traps | Industrial/Process Audit - 30 ≤ psig < 75 | CI/SMB | Coincident Peak kW Saved per Unit |  | 0 |  | IL TRM v12 | 4.4.16 | CI-HVC-STRE-V10-240101
Steam Traps_Industrial/Process Audit - 30 ≤ psig < 75_CI/SMB_Therm Saved per Unit | Steam Traps | Industrial/Process Audit - 30 ≤ psig < 75 | CI/SMB | Therm Saved per Unit |  | 2777.6637 |  | IL TRM v12 | 4.4.16 | CI-HVC-STRE-V10-240101
Steam Traps_Industrial/Process Audit - 30 ≤ psig < 75_CI/SMB_Gallons Saved per Unit | Steam Traps | Industrial/Process Audit - 30 ≤ psig < 75 | CI/SMB | Gallons Saved per Unit |  | 23272.42 |  | IL TRM v12 | 4.4.16 | CI-HVC-STRE-V10-240101
Steam Traps_Industrial/Process Audit - 30 ≤ psig < 75_CI/SMB_Lifetime (years) | Steam Traps | Industrial/Process Audit - 30 ≤ psig < 75 | CI/SMB | Lifetime (years) |  | 6 | standard steam trap | IL TRM v12 | 4.4.16 | CI-HVC-STRE-V10-240101
Steam Traps_Industrial/Process Audit - 30 ≤ psig < 75_CI/SMB_Incremental Cost | Steam Traps | Industrial/Process Audit - 30 ≤ psig < 75 | CI/SMB | Incremental Cost |  | 223 | Steam Trap, Industrial Medium Pressure ≥30 <75 psig | IL TRM v12 | 4.4.16 | CI-HVC-STRE-V10-240101
Steam Traps_Industrial/Process Audit - 30 ≤ psig < 75_CI/SMB_ | Steam Traps | Industrial/Process Audit - 30 ≤ psig < 75 | CI/SMB
Steam Traps_Industrial/Process Audit - 75 ≤ psig < 125_CI/SMB_GAL | Steam Traps | Industrial/Process Audit - 75 ≤ psig < 125 | CI/SMB | GAL |  | 5.26 | High Pressure ≥75 <125 psig | IL TRM v12 | 4.4.16 | CI-HVC-STRE-V10-240101
Steam Traps_Industrial/Process Audit - 75 ≤ psig < 125_CI/SMB_Hours of Operation | Steam Traps | Industrial/Process Audit - 75 ≤ psig < 125 | CI/SMB | Hours of Operation | hrs/year | 8282 | High Pressure ≥75 <125 psig | IL TRM v12 | 4.4.16 | CI-HVC-STRE-V10-240101
Steam Traps_Industrial/Process Audit - 75 ≤ psig < 125_CI/SMB_L | Steam Traps | Industrial/Process Audit - 75 ≤ psig < 125 | CI/SMB | L |  | 1 | with audit | IL TRM v12 | 4.4.16 | CI-HVC-STRE-V10-240101
Steam Traps_Industrial/Process Audit - 75 ≤ psig < 125_CI/SMB_Delta_Water_Gallons | Steam Traps | Industrial/Process Audit - 75 ≤ psig < 125 | CI/SMB | Delta_Water_Gallons |  | 43563.32 |  | IL TRM v12 | 4.4.16 | CI-HVC-STRE-V10-240101
Steam Traps_Industrial/Process Audit - 75 ≤ psig < 125_CI/SMB_Conversion | Steam Traps | Industrial/Process Audit - 75 ≤ psig < 125 | CI/SMB | Conversion |  | 1000000 |  | IL TRM v12 | 4.4.16 | CI-HVC-STRE-V10-240101
Steam Traps_Industrial/Process Audit - 75 ≤ psig < 125_CI/SMB_E_water_supply | Steam Traps | Industrial/Process Audit - 75 ≤ psig < 125 | CI/SMB | E_water_supply |  | 2571 |  | IL TRM v12 | 4.4.16 | CI-HVC-STRE-V10-240101
Steam Traps_Industrial/Process Audit - 75 ≤ psig < 125_CI/SMB_Delta_kWh_water | Steam Traps | Industrial/Process Audit - 75 ≤ psig < 125 | CI/SMB | Delta_kWh_water |  | 112.0013 |  | IL TRM v12 | 4.4.16 | CI-HVC-STRE-V10-240101
Steam Traps_Industrial/Process Audit - 75 ≤ psig < 125_CI/SMB_Sa | Steam Traps | Industrial/Process Audit - 75 ≤ psig < 125 | CI/SMB | Sa |  | 43.8 | High Pressure ≥75 <125 psig | IL TRM v12 | 4.4.16 | CI-HVC-STRE-V10-240101
Steam Traps_Industrial/Process Audit - 75 ≤ psig < 125_CI/SMB_Hv | Steam Traps | Industrial/Process Audit - 75 ≤ psig < 125 | CI/SMB | Hv |  | 880 | High Pressure ≥75 <125 psig | IL TRM v12 | 4.4.16 | CI-HVC-STRE-V10-240101
Steam Traps_Industrial/Process Audit - 75 ≤ psig < 125_CI/SMB_Hs | Steam Traps | Industrial/Process Audit - 75 ≤ psig < 125 | CI/SMB | Hs |  | 1.001 | Specific heat of water | IL TRM v12 | 4.4.16 | CI-HVC-STRE-V10-240101
Steam Traps_Industrial/Process Audit - 75 ≤ psig < 125_CI/SMB_507.89 | Steam Traps | Industrial/Process Audit - 75 ≤ psig < 125 | CI/SMB | 507.89 |  | 507.89 |  | IL TRM v12 | 4.4.16 | CI-HVC-STRE-V10-240101
Steam Traps_Industrial/Process Audit - 75 ≤ psig < 125_CI/SMB_P1 | Steam Traps | Industrial/Process Audit - 75 ≤ psig < 125 | CI/SMB | P1 |  | 115.696 | Average steam trap inlet pressure (absolute psia), High Pressure ≥250 ≤300 psig | IL TRM v12 | 4.4.16 | CI-HVC-STRE-V10-240101
Steam Traps_Industrial/Process Audit - 75 ≤ psig < 125_CI/SMB_0.0962 | Steam Traps | Industrial/Process Audit - 75 ≤ psig < 125 | CI/SMB | 0.0962 |  | 0.0962 |  | IL TRM v12 | 4.4.16 | CI-HVC-STRE-V10-240101
Steam Traps_Industrial/Process Audit - 75 ≤ psig < 125_CI/SMB_T1 | Steam Traps | Industrial/Process Audit - 75 ≤ psig < 125 | CI/SMB | T1 |  | 802.1598 | Temperature of Saturated Steam (°R) | IL TRM v12 | 4.4.16 | CI-HVC-STRE-V10-240101
Steam Traps_Industrial/Process Audit - 75 ≤ psig < 125_CI/SMB_Tsource | Steam Traps | Industrial/Process Audit - 75 ≤ psig < 125 | CI/SMB | Tsource |  | 513.67 | Incoming water temp (°R) | IL TRM v12 | 4.4.16 | CI-HVC-STRE-V10-240101
Steam Traps_Industrial/Process Audit - 75 ≤ psig < 125_CI/SMB_Hours of Operation | Steam Traps | Industrial/Process Audit - 75 ≤ psig < 125 | CI/SMB | Hours of Operation | hrs/year | 8282 | High Pressure ≥75 <125 psig | IL TRM v12 | 4.4.16 | CI-HVC-STRE-V10-240101
Steam Traps_Industrial/Process Audit - 75 ≤ psig < 125_CI/SMB_L | Steam Traps | Industrial/Process Audit - 75 ≤ psig < 125 | CI/SMB | L |  | 1 | with audit | IL TRM v12 | 4.4.16 | CI-HVC-STRE-V10-240101
Steam Traps_Industrial/Process Audit - 75 ≤ psig < 125_CI/SMB_Conversion | Steam Traps | Industrial/Process Audit - 75 ≤ psig < 125 | CI/SMB | Conversion | Btu/therm | 100000 |  | IL TRM v12 | 4.4.16 | CI-HVC-STRE-V10-240101
Steam Traps_Industrial/Process Audit - 75 ≤ psig < 125_CI/SMB_n_B | Steam Traps | Industrial/Process Audit - 75 ≤ psig < 125 | CI/SMB | n_B |  | 0.807 | Steam boilers, except multifamily low-pressure | IL TRM v12 | 4.4.16 | CI-HVC-STRE-V10-240101
Steam Traps_Industrial/Process Audit - 75 ≤ psig < 125_CI/SMB_kWh Saved per Unit | Steam Traps | Industrial/Process Audit - 75 ≤ psig < 125 | CI/SMB | kWh Saved per Unit |  | 112.0013 |  | IL TRM v12 | 4.4.16 | CI-HVC-STRE-V10-240101
Steam Traps_Industrial/Process Audit - 75 ≤ psig < 125_CI/SMB_Coincident Peak kW Saved per Unit | Steam Traps | Industrial/Process Audit - 75 ≤ psig < 125 | CI/SMB | Coincident Peak kW Saved per Unit |  | 0 |  | IL TRM v12 | 4.4.16 | CI-HVC-STRE-V10-240101
Steam Traps_Industrial/Process Audit - 75 ≤ psig < 125_CI/SMB_Therm Saved per Unit | Steam Traps | Industrial/Process Audit - 75 ≤ psig < 125 | CI/SMB | Therm Saved per Unit |  | 5253.7322 |  | IL TRM v12 | 4.4.16 | CI-HVC-STRE-V10-240101
Steam Traps_Industrial/Process Audit - 75 ≤ psig < 125_CI/SMB_Gallons Saved per Unit | Steam Traps | Industrial/Process Audit - 75 ≤ psig < 125 | CI/SMB | Gallons Saved per Unit |  | 43563.32 |  | IL TRM v12 | 4.4.16 | CI-HVC-STRE-V10-240101
Steam Traps_Industrial/Process Audit - 75 ≤ psig < 125_CI/SMB_Lifetime (years) | Steam Traps | Industrial/Process Audit - 75 ≤ psig < 125 | CI/SMB | Lifetime (years) |  | 6 | standard steam trap | IL TRM v12 | 4.4.16 | CI-HVC-STRE-V10-240101
Steam Traps_Industrial/Process Audit - 75 ≤ psig < 125_CI/SMB_Incremental Cost | Steam Traps | Industrial/Process Audit - 75 ≤ psig < 125 | CI/SMB | Incremental Cost |  | 276 | Steam Trap, Industrial Medium Pressure ≥30 <75 psig | IL TRM v12 | 4.4.16 | CI-HVC-STRE-V10-240101
Steam Traps_Industrial/Process Audit - 75 ≤ psig < 125_CI/SMB_ | Steam Traps | Industrial/Process Audit - 75 ≤ psig < 125 | CI/SMB
Steam Traps_Industrial/Process Audit - 125 ≤ psig < 175_CI/SMB_GAL | Steam Traps | Industrial/Process Audit - 125 ≤ psig < 175 | CI/SMB | GAL |  | 7.31 | High Pressure ≥125 <175 psig | IL TRM v12 | 4.4.16 | CI-HVC-STRE-V10-240101
Steam Traps_Industrial/Process Audit - 125 ≤ psig < 175_CI/SMB_Hours of Operation | Steam Traps | Industrial/Process Audit - 125 ≤ psig < 175 | CI/SMB | Hours of Operation | hrs/year | 8282 | High Pressure ≥125 <175 psig | IL TRM v12 | 4.4.16 | CI-HVC-STRE-V10-240101
Steam Traps_Industrial/Process Audit - 125 ≤ psig < 175_CI/SMB_L | Steam Traps | Industrial/Process Audit - 125 ≤ psig < 175 | CI/SMB | L |  | 1 | with audit | IL TRM v12 | 4.4.16 | CI-HVC-STRE-V10-240101
Steam Traps_Industrial/Process Audit - 125 ≤ psig < 175_CI/SMB_Delta_Water_Gallons | Steam Traps | Industrial/Process Audit - 125 ≤ psig < 175 | CI/SMB | Delta_Water_Gallons |  | 60541.42 |  | IL TRM v12 | 4.4.16 | CI-HVC-STRE-V10-240101
Steam Traps_Industrial/Process Audit - 125 ≤ psig < 175_CI/SMB_Conversion | Steam Traps | Industrial/Process Audit - 125 ≤ psig < 175 | CI/SMB | Conversion |  | 1000000 |  | IL TRM v12 | 4.4.16 | CI-HVC-STRE-V10-240101
Steam Traps_Industrial/Process Audit - 125 ≤ psig < 175_CI/SMB_E_water_supply | Steam Traps | Industrial/Process Audit - 125 ≤ psig < 175 | CI/SMB | E_water_supply |  | 2571 |  | IL TRM v12 | 4.4.16 | CI-HVC-STRE-V10-240101
Steam Traps_Industrial/Process Audit - 125 ≤ psig < 175_CI/SMB_Delta_kWh_water | Steam Traps | Industrial/Process Audit - 125 ≤ psig < 175 | CI/SMB | Delta_kWh_water |  | 155.652 |  | IL TRM v12 | 4.4.16 | CI-HVC-STRE-V10-240101
Steam Traps_Industrial/Process Audit - 125 ≤ psig < 175_CI/SMB_Sa | Steam Traps | Industrial/Process Audit - 125 ≤ psig < 175 | CI/SMB | Sa |  | 60.9 | High Pressure ≥125 <175 psig | IL TRM v12 | 4.4.16 | CI-HVC-STRE-V10-240101
Steam Traps_Industrial/Process Audit - 125 ≤ psig < 175_CI/SMB_Hv | Steam Traps | Industrial/Process Audit - 125 ≤ psig < 175 | CI/SMB | Hv |  | 859 | High Pressure ≥125 <175 psig | IL TRM v12 | 4.4.16 | CI-HVC-STRE-V10-240101
Steam Traps_Industrial/Process Audit - 125 ≤ psig < 175_CI/SMB_Hs | Steam Traps | Industrial/Process Audit - 125 ≤ psig < 175 | CI/SMB | Hs |  | 1.001 | Specific heat of water | IL TRM v12 | 4.4.16 | CI-HVC-STRE-V10-240101
Steam Traps_Industrial/Process Audit - 125 ≤ psig < 175_CI/SMB_507.89 | Steam Traps | Industrial/Process Audit - 125 ≤ psig < 175 | CI/SMB | 507.89 |  | 507.89 |  | IL TRM v12 | 4.4.16 | CI-HVC-STRE-V10-240101
Steam Traps_Industrial/Process Audit - 125 ≤ psig < 175_CI/SMB_P1 | Steam Traps | Industrial/Process Audit - 125 ≤ psig < 175 | CI/SMB | P1 |  | 160.696 | Average steam trap inlet pressure (absolute psia), High Pressure ≥250 ≤300 psig | IL TRM v12 | 4.4.16 | CI-HVC-STRE-V10-240101
Steam Traps_Industrial/Process Audit - 125 ≤ psig < 175_CI/SMB_0.0962 | Steam Traps | Industrial/Process Audit - 125 ≤ psig < 175 | CI/SMB | 0.0962 |  | 0.0962 |  | IL TRM v12 | 4.4.16 | CI-HVC-STRE-V10-240101
Steam Traps_Industrial/Process Audit - 125 ≤ psig < 175_CI/SMB_T1 | Steam Traps | Industrial/Process Audit - 125 ≤ psig < 175 | CI/SMB | T1 |  | 827.918 | Temperature of Saturated Steam (°R) | IL TRM v12 | 4.4.16 | CI-HVC-STRE-V10-240101
Steam Traps_Industrial/Process Audit - 125 ≤ psig < 175_CI/SMB_Tsource | Steam Traps | Industrial/Process Audit - 125 ≤ psig < 175 | CI/SMB | Tsource |  | 513.67 | Incoming water temp (°R) | IL TRM v12 | 4.4.16 | CI-HVC-STRE-V10-240101
Steam Traps_Industrial/Process Audit - 125 ≤ psig < 175_CI/SMB_Hours of Operation | Steam Traps | Industrial/Process Audit - 125 ≤ psig < 175 | CI/SMB | Hours of Operation | hrs/year | 8282 | High Pressure ≥125 <175 psig | IL TRM v12 | 4.4.16 | CI-HVC-STRE-V10-240101
Steam Traps_Industrial/Process Audit - 125 ≤ psig < 175_CI/SMB_L | Steam Traps | Industrial/Process Audit - 125 ≤ psig < 175 | CI/SMB | L |  | 1 | with audit | IL TRM v12 | 4.4.16 | CI-HVC-STRE-V10-240101
Steam Traps_Industrial/Process Audit - 125 ≤ psig < 175_CI/SMB_Conversion | Steam Traps | Industrial/Process Audit - 125 ≤ psig < 175 | CI/SMB | Conversion | Btu/therm | 100000 |  | IL TRM v12 | 4.4.16 | CI-HVC-STRE-V10-240101
Steam Traps_Industrial/Process Audit - 125 ≤ psig < 175_CI/SMB_n_B | Steam Traps | Industrial/Process Audit - 125 ≤ psig < 175 | CI/SMB | n_B |  | 0.807 | Steam boilers, except multifamily low-pressure | IL TRM v12 | 4.4.16 | CI-HVC-STRE-V10-240101
Steam Traps_Industrial/Process Audit - 125 ≤ psig < 175_CI/SMB_kWh Saved per Unit | Steam Traps | Industrial/Process Audit - 125 ≤ psig < 175 | CI/SMB | kWh Saved per Unit |  | 155.652 |  | IL TRM v12 | 4.4.16 | CI-HVC-STRE-V10-240101
Steam Traps_Industrial/Process Audit - 125 ≤ psig < 175_CI/SMB_Coincident Peak kW Saved per Unit | Steam Traps | Industrial/Process Audit - 125 ≤ psig < 175 | CI/SMB | Coincident Peak kW Saved per Unit |  | 0 |  | IL TRM v12 | 4.4.16 | CI-HVC-STRE-V10-240101
Steam Traps_Industrial/Process Audit - 125 ≤ psig < 175_CI/SMB_Therm Saved per Unit | Steam Traps | Industrial/Process Audit - 125 ≤ psig < 175 | CI/SMB | Therm Saved per Unit |  | 7334.7469 |  | IL TRM v12 | 4.4.16 | CI-HVC-STRE-V10-240101
Steam Traps_Industrial/Process Audit - 125 ≤ psig < 175_CI/SMB_Gallons Saved per Unit | Steam Traps | Industrial/Process Audit - 125 ≤ psig < 175 | CI/SMB | Gallons Saved per Unit |  | 60541.42 |  | IL TRM v12 | 4.4.16 | CI-HVC-STRE-V10-240101
Steam Traps_Industrial/Process Audit - 125 ≤ psig < 175_CI/SMB_Lifetime (years) | Steam Traps | Industrial/Process Audit - 125 ≤ psig < 175 | CI/SMB | Lifetime (years) |  | 6 | standard steam trap | IL TRM v12 | 4.4.16 | CI-HVC-STRE-V10-240101
Steam Traps_Industrial/Process Audit - 125 ≤ psig < 175_CI/SMB_Incremental Cost | Steam Traps | Industrial/Process Audit - 125 ≤ psig < 175 | CI/SMB | Incremental Cost |  | 322 | Steam Trap, Industrial Medium Pressure ≥30 <75 psig | IL TRM v12 | 4.4.16 | CI-HVC-STRE-V10-240101
Steam Traps_Industrial/Process Audit - 125 ≤ psig < 175_CI/SMB_ | Steam Traps | Industrial/Process Audit - 125 ≤ psig < 175 | CI/SMB
Steam Traps_Industrial/Process Audit - 175 ≤ psig < 250_CI/SMB_GAL | Steam Traps | Industrial/Process Audit - 175 ≤ psig < 250 | CI/SMB | GAL |  | 9.86 | High Pressure ≥175 <250 psig | IL TRM v12 | 4.4.16 | CI-HVC-STRE-V10-240101
Steam Traps_Industrial/Process Audit - 175 ≤ psig < 250_CI/SMB_Hours of Operation | Steam Traps | Industrial/Process Audit - 175 ≤ psig < 250 | CI/SMB | Hours of Operation | hrs/year | 8282 | High Pressure ≥175 <250 psig | IL TRM v12 | 4.4.16 | CI-HVC-STRE-V10-240101
Steam Traps_Industrial/Process Audit - 175 ≤ psig < 250_CI/SMB_L | Steam Traps | Industrial/Process Audit - 175 ≤ psig < 250 | CI/SMB | L |  | 1 | with audit | IL TRM v12 | 4.4.16 | CI-HVC-STRE-V10-240101
Steam Traps_Industrial/Process Audit - 175 ≤ psig < 250_CI/SMB_Delta_Water_Gallons | Steam Traps | Industrial/Process Audit - 175 ≤ psig < 250 | CI/SMB | Delta_Water_Gallons |  | 81660.52 |  | IL TRM v12 | 4.4.16 | CI-HVC-STRE-V10-240101
Steam Traps_Industrial/Process Audit - 175 ≤ psig < 250_CI/SMB_Conversion | Steam Traps | Industrial/Process Audit - 175 ≤ psig < 250 | CI/SMB | Conversion |  | 1000000 |  | IL TRM v12 | 4.4.16 | CI-HVC-STRE-V10-240101
Steam Traps_Industrial/Process Audit - 175 ≤ psig < 250_CI/SMB_E_water_supply | Steam Traps | Industrial/Process Audit - 175 ≤ psig < 250 | CI/SMB | E_water_supply |  | 2571 |  | IL TRM v12 | 4.4.16 | CI-HVC-STRE-V10-240101
Steam Traps_Industrial/Process Audit - 175 ≤ psig < 250_CI/SMB_Delta_kWh_water | Steam Traps | Industrial/Process Audit - 175 ≤ psig < 250 | CI/SMB | Delta_kWh_water |  | 209.9492 |  | IL TRM v12 | 4.4.16 | CI-HVC-STRE-V10-240101
Steam Traps_Industrial/Process Audit - 175 ≤ psig < 250_CI/SMB_Sa | Steam Traps | Industrial/Process Audit - 175 ≤ psig < 250 | CI/SMB | Sa |  | 82.1 | High Pressure ≥175 <250 psig | IL TRM v12 | 4.4.16 | CI-HVC-STRE-V10-240101
Steam Traps_Industrial/Process Audit - 175 ≤ psig < 250_CI/SMB_Hv | Steam Traps | Industrial/Process Audit - 175 ≤ psig < 250 | CI/SMB | Hv |  | 837 | High Pressure ≥175 <250 psig | IL TRM v12 | 4.4.16 | CI-HVC-STRE-V10-240101
Steam Traps_Industrial/Process Audit - 175 ≤ psig < 250_CI/SMB_Hs | Steam Traps | Industrial/Process Audit - 175 ≤ psig < 250 | CI/SMB | Hs |  | 1.001 | Specific heat of water | IL TRM v12 | 4.4.16 | CI-HVC-STRE-V10-240101
Steam Traps_Industrial/Process Audit - 175 ≤ psig < 250_CI/SMB_507.89 | Steam Traps | Industrial/Process Audit - 175 ≤ psig < 250 | CI/SMB | 507.89 |  | 507.89 |  | IL TRM v12 | 4.4.16 | CI-HVC-STRE-V10-240101
Steam Traps_Industrial/Process Audit - 175 ≤ psig < 250_CI/SMB_P1 | Steam Traps | Industrial/Process Audit - 175 ≤ psig < 250 | CI/SMB | P1 |  | 216.696 | Average steam trap inlet pressure (absolute psia), High Pressure ≥250 ≤300 psig | IL TRM v12 | 4.4.16 | CI-HVC-STRE-V10-240101
Steam Traps_Industrial/Process Audit - 175 ≤ psig < 250_CI/SMB_0.0962 | Steam Traps | Industrial/Process Audit - 175 ≤ psig < 250 | CI/SMB | 0.0962 |  | 0.0962 |  | IL TRM v12 | 4.4.16 | CI-HVC-STRE-V10-240101
Steam Traps_Industrial/Process Audit - 175 ≤ psig < 250_CI/SMB_T1 | Steam Traps | Industrial/Process Audit - 175 ≤ psig < 250 | CI/SMB | T1 |  | 852.0764 | Temperature of Saturated Steam (°R) | IL TRM v12 | 4.4.16 | CI-HVC-STRE-V10-240101
Steam Traps_Industrial/Process Audit - 175 ≤ psig < 250_CI/SMB_Tsource | Steam Traps | Industrial/Process Audit - 175 ≤ psig < 250 | CI/SMB | Tsource |  | 513.67 | Incoming water temp (°R) | IL TRM v12 | 4.4.16 | CI-HVC-STRE-V10-240101
Steam Traps_Industrial/Process Audit - 175 ≤ psig < 250_CI/SMB_Hours of Operation | Steam Traps | Industrial/Process Audit - 175 ≤ psig < 250 | CI/SMB | Hours of Operation | hrs/year | 8282 | High Pressure ≥175 <250 psig | IL TRM v12 | 4.4.16 | CI-HVC-STRE-V10-240101
Steam Traps_Industrial/Process Audit - 175 ≤ psig < 250_CI/SMB_L | Steam Traps | Industrial/Process Audit - 175 ≤ psig < 250 | CI/SMB | L |  | 1 | with audit | IL TRM v12 | 4.4.16 | CI-HVC-STRE-V10-240101
Steam Traps_Industrial/Process Audit - 175 ≤ psig < 250_CI/SMB_Conversion | Steam Traps | Industrial/Process Audit - 175 ≤ psig < 250 | CI/SMB | Conversion | Btu/therm | 100000 |  | IL TRM v12 | 4.4.16 | CI-HVC-STRE-V10-240101
Steam Traps_Industrial/Process Audit - 175 ≤ psig < 250_CI/SMB_n_B | Steam Traps | Industrial/Process Audit - 175 ≤ psig < 250 | CI/SMB | n_B |  | 0.807 | Steam boilers, except multifamily low-pressure | IL TRM v12 | 4.4.16 | CI-HVC-STRE-V10-240101
Steam Traps_Industrial/Process Audit - 175 ≤ psig < 250_CI/SMB_kWh Saved per Unit | Steam Traps | Industrial/Process Audit - 175 ≤ psig < 250 | CI/SMB | kWh Saved per Unit |  | 209.9492 |  | IL TRM v12 | 4.4.16 | CI-HVC-STRE-V10-240101
Steam Traps_Industrial/Process Audit - 175 ≤ psig < 250_CI/SMB_Coincident Peak kW Saved per Unit | Steam Traps | Industrial/Process Audit - 175 ≤ psig < 250 | CI/SMB | Coincident Peak kW Saved per Unit |  | 0 |  | IL TRM v12 | 4.4.16 | CI-HVC-STRE-V10-240101
Steam Traps_Industrial/Process Audit - 175 ≤ psig < 250_CI/SMB_Therm Saved per Unit | Steam Traps | Industrial/Process Audit - 175 ≤ psig < 250 | CI/SMB | Therm Saved per Unit |  | 9906.4466 |  | IL TRM v12 | 4.4.16 | CI-HVC-STRE-V10-240101
Steam Traps_Industrial/Process Audit - 175 ≤ psig < 250_CI/SMB_Gallons Saved per Unit | Steam Traps | Industrial/Process Audit - 175 ≤ psig < 250 | CI/SMB | Gallons Saved per Unit |  | 81660.52 |  | IL TRM v12 | 4.4.16 | CI-HVC-STRE-V10-240101
Steam Traps_Industrial/Process Audit - 175 ≤ psig < 250_CI/SMB_Lifetime (years) | Steam Traps | Industrial/Process Audit - 175 ≤ psig < 250 | CI/SMB | Lifetime (years) |  | 6 | standard steam trap | IL TRM v12 | 4.4.16 | CI-HVC-STRE-V10-240101
Steam Traps_Industrial/Process Audit - 175 ≤ psig < 250_CI/SMB_Incremental Cost | Steam Traps | Industrial/Process Audit - 175 ≤ psig < 250 | CI/SMB | Incremental Cost |  | 370 | Steam Trap, Industrial Medium Pressure ≥30 <75 psig | IL TRM v12 | 4.4.16 | CI-HVC-STRE-V10-240101
Steam Traps_Industrial/Process Audit - 175 ≤ psig < 250_CI/SMB_ | Steam Traps | Industrial/Process Audit - 175 ≤ psig < 250 | CI/SMB
Steam Traps_Industrial/Process Audit - 250 ≤ psig_CI/SMB_GAL | Steam Traps | Industrial/Process Audit - 250 ≤ psig | CI/SMB | GAL |  | 12.63 | High Pressure ≥250 ≤300 psig | IL TRM v12 | 4.4.16 | CI-HVC-STRE-V10-240101
Steam Traps_Industrial/Process Audit - 250 ≤ psig_CI/SMB_Hours of Operation | Steam Traps | Industrial/Process Audit - 250 ≤ psig | CI/SMB | Hours of Operation | hrs/year | 8282 | High Pressure ≥250 ≤300 psig | IL TRM v12 | 4.4.16 | CI-HVC-STRE-V10-240101
Steam Traps_Industrial/Process Audit - 250 ≤ psig_CI/SMB_L | Steam Traps | Industrial/Process Audit - 250 ≤ psig | CI/SMB | L |  | 1 | with audit | IL TRM v12 | 4.4.16 | CI-HVC-STRE-V10-240101
Steam Traps_Industrial/Process Audit - 250 ≤ psig_CI/SMB_Delta_Water_Gallons | Steam Traps | Industrial/Process Audit - 250 ≤ psig | CI/SMB | Delta_Water_Gallons |  | 104601.66 |  | IL TRM v12 | 4.4.16 | CI-HVC-STRE-V10-240101
Steam Traps_Industrial/Process Audit - 250 ≤ psig_CI/SMB_Conversion | Steam Traps | Industrial/Process Audit - 250 ≤ psig | CI/SMB | Conversion |  | 1000000 |  | IL TRM v12 | 4.4.16 | CI-HVC-STRE-V10-240101
Steam Traps_Industrial/Process Audit - 250 ≤ psig_CI/SMB_E_water_supply | Steam Traps | Industrial/Process Audit - 250 ≤ psig | CI/SMB | E_water_supply |  | 2571 |  | IL TRM v12 | 4.4.16 | CI-HVC-STRE-V10-240101
Steam Traps_Industrial/Process Audit - 250 ≤ psig_CI/SMB_Delta_kWh_water | Steam Traps | Industrial/Process Audit - 250 ≤ psig | CI/SMB | Delta_kWh_water |  | 268.9309 |  | IL TRM v12 | 4.4.16 | CI-HVC-STRE-V10-240101
Steam Traps_Industrial/Process Audit - 250 ≤ psig_CI/SMB_Sa | Steam Traps | Industrial/Process Audit - 250 ≤ psig | CI/SMB | Sa |  | 105.2 | High Pressure ≥250 ≤300 psig | IL TRM v12 | 4.4.16 | CI-HVC-STRE-V10-240101
Steam Traps_Industrial/Process Audit - 250 ≤ psig_CI/SMB_Hv | Steam Traps | Industrial/Process Audit - 250 ≤ psig | CI/SMB | Hv |  | 816 | High Pressure ≥250 ≤300 psig | IL TRM v12 | 4.4.16 | CI-HVC-STRE-V10-240101
Steam Traps_Industrial/Process Audit - 250 ≤ psig_CI/SMB_Hs | Steam Traps | Industrial/Process Audit - 250 ≤ psig | CI/SMB | Hs |  | 1.001 | Specific heat of water | IL TRM v12 | 4.4.16 | CI-HVC-STRE-V10-240101
Steam Traps_Industrial/Process Audit - 250 ≤ psig_CI/SMB_507.89 | Steam Traps | Industrial/Process Audit - 250 ≤ psig | CI/SMB | 507.89 |  | 507.89 |  | IL TRM v12 | 4.4.16 | CI-HVC-STRE-V10-240101
Steam Traps_Industrial/Process Audit - 250 ≤ psig_CI/SMB_P1 | Steam Traps | Industrial/Process Audit - 250 ≤ psig | CI/SMB | P1 |  | 277.696 | Average steam trap inlet pressure (absolute psia), High Pressure ≥250 ≤300 psig | IL TRM v12 | 4.4.16 | CI-HVC-STRE-V10-240101
Steam Traps_Industrial/Process Audit - 250 ≤ psig_CI/SMB_0.0962 | Steam Traps | Industrial/Process Audit - 250 ≤ psig | CI/SMB | 0.0962 |  | 0.0962 |  | IL TRM v12 | 4.4.16 | CI-HVC-STRE-V10-240101
Steam Traps_Industrial/Process Audit - 250 ≤ psig_CI/SMB_T1 | Steam Traps | Industrial/Process Audit - 250 ≤ psig | CI/SMB | T1 |  | 872.6519 | Temperature of Saturated Steam (°R) | IL TRM v12 | 4.4.16 | CI-HVC-STRE-V10-240101
Steam Traps_Industrial/Process Audit - 250 ≤ psig_CI/SMB_Tsource | Steam Traps | Industrial/Process Audit - 250 ≤ psig | CI/SMB | Tsource |  | 513.67 | Incoming water temp (°R) | IL TRM v12 | 4.4.16 | CI-HVC-STRE-V10-240101
Steam Traps_Industrial/Process Audit - 250 ≤ psig_CI/SMB_Hours of Operation | Steam Traps | Industrial/Process Audit - 250 ≤ psig | CI/SMB | Hours of Operation | hrs/year | 8282 | High Pressure ≥250 ≤300 psig | IL TRM v12 | 4.4.16 | CI-HVC-STRE-V10-240101
Steam Traps_Industrial/Process Audit - 250 ≤ psig_CI/SMB_L | Steam Traps | Industrial/Process Audit - 250 ≤ psig | CI/SMB | L |  | 1 | with audit | IL TRM v12 | 4.4.16 | CI-HVC-STRE-V10-240101
Steam Traps_Industrial/Process Audit - 250 ≤ psig_CI/SMB_Conversion | Steam Traps | Industrial/Process Audit - 250 ≤ psig | CI/SMB | Conversion | Btu/therm | 100000 |  | IL TRM v12 | 4.4.16 | CI-HVC-STRE-V10-240101
Steam Traps_Industrial/Process Audit - 250 ≤ psig_CI/SMB_n_B | Steam Traps | Industrial/Process Audit - 250 ≤ psig | CI/SMB | n_B |  | 0.807 | Steam boilers, except multifamily low-pressure | IL TRM v12 | 4.4.16 | CI-HVC-STRE-V10-240101
Steam Traps_Industrial/Process Audit - 250 ≤ psig_CI/SMB_kWh Saved per Unit | Steam Traps | Industrial/Process Audit - 250 ≤ psig | CI/SMB | kWh Saved per Unit |  | 268.9309 |  | IL TRM v12 | 4.4.16 | CI-HVC-STRE-V10-240101
Steam Traps_Industrial/Process Audit - 250 ≤ psig_CI/SMB_Coincident Peak kW Saved per Unit | Steam Traps | Industrial/Process Audit - 250 ≤ psig | CI/SMB | Coincident Peak kW Saved per Unit |  | 0 |  | IL TRM v12 | 4.4.16 | CI-HVC-STRE-V10-240101
Steam Traps_Industrial/Process Audit - 250 ≤ psig_CI/SMB_Therm Saved per Unit | Steam Traps | Industrial/Process Audit - 250 ≤ psig | CI/SMB | Therm Saved per Unit |  | 12689.4059 |  | IL TRM v12 | 4.4.16 | CI-HVC-STRE-V10-240101
Steam Traps_Industrial/Process Audit - 250 ≤ psig_CI/SMB_Gallons Saved per Unit | Steam Traps | Industrial/Process Audit - 250 ≤ psig | CI/SMB | Gallons Saved per Unit |  | 104601.66 |  | IL TRM v12 | 4.4.16 | CI-HVC-STRE-V10-240101
Steam Traps_Industrial/Process Audit - 250 ≤ psig_CI/SMB_Lifetime (years) | Steam Traps | Industrial/Process Audit - 250 ≤ psig | CI/SMB | Lifetime (years) |  | 6 | standard steam trap | IL TRM v12 | 4.4.16 | CI-HVC-STRE-V10-240101
Steam Traps_Industrial/Process Audit - 250 ≤ psig_CI/SMB_Incremental Cost | Steam Traps | Industrial/Process Audit - 250 ≤ psig | CI/SMB | Incremental Cost |  | 418 | Steam Trap, Industrial Medium Pressure ≥30 <75 psig | IL TRM v12 | 4.4.16 | CI-HVC-STRE-V10-240101
Steam Traps_Industrial/Process Audit - 250 ≤ psig_CI/SMB_ | Steam Traps | Industrial/Process Audit - 250 ≤ psig | CI/SMB
Steam Traps_Industrial/Process Audit - psig ≤ 15_MF_GAL | Steam Traps | Industrial/Process Audit - psig ≤ 15 | MF | GAL |  | 0.83 | Industrial or Process Low Pressure, <15 psig | IL TRM v12 | 4.4.16 | CI-HVC-STRE-V10-240101
Steam Traps_Industrial/Process Audit - psig ≤ 15_MF_Hours of Operation | Steam Traps | Industrial/Process Audit - psig ≤ 15 | MF | Hours of Operation | hrs/year | 8282 | Industrial or Process Low Pressure, <15 psig | IL TRM v12 | 4.4.16 | CI-HVC-STRE-V10-240101
Steam Traps_Industrial/Process Audit - psig ≤ 15_MF_L | Steam Traps | Industrial/Process Audit - psig ≤ 15 | MF | L |  | 1 | with audit | IL TRM v12 | 4.4.16 | CI-HVC-STRE-V10-240101
Steam Traps_Industrial/Process Audit - psig ≤ 15_MF_Delta_Water_Gallons | Steam Traps | Industrial/Process Audit - psig ≤ 15 | MF | Delta_Water_Gallons |  | 6874.06 |  | IL TRM v12 | 4.4.16 | CI-HVC-STRE-V10-240101
Steam Traps_Industrial/Process Audit - psig ≤ 15_MF_Conversion | Steam Traps | Industrial/Process Audit - psig ≤ 15 | MF | Conversion |  | 1000000 |  | IL TRM v12 | 4.4.16 | CI-HVC-STRE-V10-240101
Steam Traps_Industrial/Process Audit - psig ≤ 15_MF_E_water_supply | Steam Traps | Industrial/Process Audit - psig ≤ 15 | MF | E_water_supply |  | 2571 |  | IL TRM v12 | 4.4.16 | CI-HVC-STRE-V10-240101
Steam Traps_Industrial/Process Audit - psig ≤ 15_MF_Delta_kWh_water | Steam Traps | Industrial/Process Audit - psig ≤ 15 | MF | Delta_kWh_water |  | 17.6732 |  | IL TRM v12 | 4.4.16 | CI-HVC-STRE-V10-240101
Steam Traps_Industrial/Process Audit - psig ≤ 15_MF_Sa | Steam Traps | Industrial/Process Audit - psig ≤ 15 | MF | Sa |  | 13.8 | Industrial/Process Low Pressure: psig < 15 | IL TRM v12 | 4.4.16 | CI-HVC-STRE-V10-240101
Steam Traps_Industrial/Process Audit - psig ≤ 15_MF_Hv | Steam Traps | Industrial/Process Audit - psig ≤ 15 | MF | Hv |  | 951 | Industrial or Process Low Pressure, <15 psig | IL TRM v12 | 4.4.16 | CI-HVC-STRE-V10-240101
Steam Traps_Industrial/Process Audit - psig ≤ 15_MF_Hs | Steam Traps | Industrial/Process Audit - psig ≤ 15 | MF | Hs |  | 1.001 | Specific heat of water | IL TRM v12 | 4.4.16 | CI-HVC-STRE-V10-240101
Steam Traps_Industrial/Process Audit - psig ≤ 15_MF_507.89 | Steam Traps | Industrial/Process Audit - psig ≤ 15 | MF | 507.89 |  | 507.89 |  | IL TRM v12 | 4.4.16 | CI-HVC-STRE-V10-240101
Steam Traps_Industrial/Process Audit - psig ≤ 15_MF_P1 | Steam Traps | Industrial/Process Audit - psig ≤ 15 | MF | P1 |  | 25.896 | Average steam trap inlet pressure (absolute psia), Franklin Assumption | IL TRM v12 | 4.4.16 | CI-HVC-STRE-V10-240101
Steam Traps_Industrial/Process Audit - psig ≤ 15_MF_0.0962 | Steam Traps | Industrial/Process Audit - psig ≤ 15 | MF | 0.0962 |  | 0.0962 |  | IL TRM v12 | 4.4.16 | CI-HVC-STRE-V10-240101
Steam Traps_Industrial/Process Audit - psig ≤ 15_MF_T1 | Steam Traps | Industrial/Process Audit - psig ≤ 15 | MF | T1 |  | 694.5806 | Temperature of Saturated Steam (°R) | IL TRM v12 | 4.4.16 | CI-HVC-STRE-V10-240101
Steam Traps_Industrial/Process Audit - psig ≤ 15_MF_Tsource | Steam Traps | Industrial/Process Audit - psig ≤ 15 | MF | Tsource |  | 513.67 | Incoming water temp (°R) | IL TRM v12 | 4.4.16 | CI-HVC-STRE-V10-240101
Steam Traps_Industrial/Process Audit - psig ≤ 15_MF_Hours of Operation | Steam Traps | Industrial/Process Audit - psig ≤ 15 | MF | Hours of Operation | hrs/year | 1661 | MF Space Heating LPS, EFLH average of MF High Rise and MF Mid Rise building types | IL TRM v12 | 4.4.16 | CI-HVC-STRE-V10-240101
Steam Traps_Industrial/Process Audit - psig ≤ 15_MF_L | Steam Traps | Industrial/Process Audit - psig ≤ 15 | MF | L |  | 1 | with audit | IL TRM v12 | 4.4.16 | CI-HVC-STRE-V10-240101
Steam Traps_Industrial/Process Audit - psig ≤ 15_MF_Conversion | Steam Traps | Industrial/Process Audit - psig ≤ 15 | MF | Conversion | Btu/therm | 100000 |  | IL TRM v12 | 4.4.16 | CI-HVC-STRE-V10-240101
Steam Traps_Industrial/Process Audit - psig ≤ 15_MF_n_B | Steam Traps | Industrial/Process Audit - psig ≤ 15 | MF | n_B |  | 0.807 | Steam boilers, except multifamily low-pressure | IL TRM v12 | 4.4.16 | CI-HVC-STRE-V10-240101
Steam Traps_Industrial/Process Audit - psig ≤ 15_MF_kWh Saved per Unit | Steam Traps | Industrial/Process Audit - psig ≤ 15 | MF | kWh Saved per Unit |  | 17.6732 |  | IL TRM v12 | 4.4.16 | CI-HVC-STRE-V10-240101
Steam Traps_Industrial/Process Audit - psig ≤ 15_MF_Coincident Peak kW Saved per Unit | Steam Traps | Industrial/Process Audit - psig ≤ 15 | MF | Coincident Peak kW Saved per Unit |  | 0 |  | IL TRM v12 | 4.4.16 | CI-HVC-STRE-V10-240101
Steam Traps_Industrial/Process Audit - psig ≤ 15_MF_Therm Saved per Unit | Steam Traps | Industrial/Process Audit - psig ≤ 15 | MF | Therm Saved per Unit |  | 321.5561 |  | IL TRM v12 | 4.4.16 | CI-HVC-STRE-V10-240101
Steam Traps_Industrial/Process Audit - psig ≤ 15_MF_Gallons Saved per Unit | Steam Traps | Industrial/Process Audit - psig ≤ 15 | MF | Gallons Saved per Unit |  | 6874.06 |  | IL TRM v12 | 4.4.16 | CI-HVC-STRE-V10-240101
Steam Traps_Industrial/Process Audit - psig ≤ 15_MF_Lifetime (years) | Steam Traps | Industrial/Process Audit - psig ≤ 15 | MF | Lifetime (years) |  | 6 | standard steam trap | IL TRM v12 | 4.4.16 | CI-HVC-STRE-V10-240101
Steam Traps_Industrial/Process Audit - psig ≤ 15_MF_Incremental Cost | Steam Traps | Industrial/Process Audit - psig ≤ 15 | MF | Incremental Cost |  | 77 | low pressure steam | IL TRM v12 | 4.4.16 | CI-HVC-STRE-V10-240101
Steam Traps_Industrial/Process Audit - psig ≤ 15_MF_ | Steam Traps | Industrial/Process Audit - psig ≤ 15 | MF
Steam Traps_Industrial/Process Audit - 15 < psig < 30_MF_GAL | Steam Traps | Industrial/Process Audit - 15 < psig < 30 | MF | GAL |  | 0.78 | Medium Pressure >15 psig < 30 psig | IL TRM v12 | 4.4.16 | CI-HVC-STRE-V10-240101
Steam Traps_Industrial/Process Audit - 15 < psig < 30_MF_Hours of Operation | Steam Traps | Industrial/Process Audit - 15 < psig < 30 | MF | Hours of Operation | hrs/year | 8282 | Medium Pressure >15 psig < 30 psig | IL TRM v12 | 4.4.16 | CI-HVC-STRE-V10-240101
Steam Traps_Industrial/Process Audit - 15 < psig < 30_MF_L | Steam Traps | Industrial/Process Audit - 15 < psig < 30 | MF | L |  | 1 | with audit | IL TRM v12 | 4.4.16 | CI-HVC-STRE-V10-240101
Steam Traps_Industrial/Process Audit - 15 < psig < 30_MF_Delta_Water_Gallons | Steam Traps | Industrial/Process Audit - 15 < psig < 30 | MF | Delta_Water_Gallons |  | 6459.96 |  | IL TRM v12 | 4.4.16 | CI-HVC-STRE-V10-240101
Steam Traps_Industrial/Process Audit - 15 < psig < 30_MF_Conversion | Steam Traps | Industrial/Process Audit - 15 < psig < 30 | MF | Conversion |  | 1000000 |  | IL TRM v12 | 4.4.16 | CI-HVC-STRE-V10-240101
Steam Traps_Industrial/Process Audit - 15 < psig < 30_MF_E_water_supply | Steam Traps | Industrial/Process Audit - 15 < psig < 30 | MF | E_water_supply |  | 2571 |  | IL TRM v12 | 4.4.16 | CI-HVC-STRE-V10-240101
Steam Traps_Industrial/Process Audit - 15 < psig < 30_MF_Delta_kWh_water | Steam Traps | Industrial/Process Audit - 15 < psig < 30 | MF | Delta_kWh_water |  | 16.6086 |  | IL TRM v12 | 4.4.16 | CI-HVC-STRE-V10-240101
Steam Traps_Industrial/Process Audit - 15 < psig < 30_MF_Sa | Steam Traps | Industrial/Process Audit - 15 < psig < 30 | MF | Sa |  | 6.5 | Medium Pressure >15 psig < 30 psig | IL TRM v12 | 4.4.16 | CI-HVC-STRE-V10-240101
Steam Traps_Industrial/Process Audit - 15 < psig < 30_MF_Hv | Steam Traps | Industrial/Process Audit - 15 < psig < 30 | MF | Hv |  | 944 | Medium Pressure >15 psig < 30 psig | IL TRM v12 | 4.4.16 | CI-HVC-STRE-V10-240101
Steam Traps_Industrial/Process Audit - 15 < psig < 30_MF_Hs | Steam Traps | Industrial/Process Audit - 15 < psig < 30 | MF | Hs |  | 1.001 | Specific heat of water | IL TRM v12 | 4.4.16 | CI-HVC-STRE-V10-240101
Steam Traps_Industrial/Process Audit - 15 < psig < 30_MF_507.89 | Steam Traps | Industrial/Process Audit - 15 < psig < 30 | MF | 507.89 |  | 507.89 |  | IL TRM v12 | 4.4.16 | CI-HVC-STRE-V10-240101
Steam Traps_Industrial/Process Audit - 15 < psig < 30_MF_P1 | Steam Traps | Industrial/Process Audit - 15 < psig < 30 | MF | P1 |  | 30.696 | Average steam trap inlet pressure (absolute psia), Medium Pressure >15 psig < 30 psig | IL TRM v12 | 4.4.16 | CI-HVC-STRE-V10-240101
Steam Traps_Industrial/Process Audit - 15 < psig < 30_MF_0.0962 | Steam Traps | Industrial/Process Audit - 15 < psig < 30 | MF | 0.0962 |  | 0.0962 |  | IL TRM v12 | 4.4.16 | CI-HVC-STRE-V10-240101
Steam Traps_Industrial/Process Audit - 15 < psig < 30_MF_T1 | Steam Traps | Industrial/Process Audit - 15 < psig < 30 | MF | T1 |  | 706.0361 | Temperature of Saturated Steam (°R) | IL TRM v12 | 4.4.16 | CI-HVC-STRE-V10-240101
Steam Traps_Industrial/Process Audit - 15 < psig < 30_MF_Tsource | Steam Traps | Industrial/Process Audit - 15 < psig < 30 | MF | Tsource |  | 513.67 | Incoming water temp (°R) | IL TRM v12 | 4.4.16 | CI-HVC-STRE-V10-240101
Steam Traps_Industrial/Process Audit - 15 < psig < 30_MF_Hours of Operation | Steam Traps | Industrial/Process Audit - 15 < psig < 30 | MF | Hours of Operation | hrs/year | 1661 | MF Space Heating LPS, EFLH average of MF High Rise and MF Mid Rise building types | IL TRM v12 | 4.4.16 | CI-HVC-STRE-V10-240101
Steam Traps_Industrial/Process Audit - 15 < psig < 30_MF_L | Steam Traps | Industrial/Process Audit - 15 < psig < 30 | MF | L |  | 1 | with audit | IL TRM v12 | 4.4.16 | CI-HVC-STRE-V10-240101
Steam Traps_Industrial/Process Audit - 15 < psig < 30_MF_Conversion | Steam Traps | Industrial/Process Audit - 15 < psig < 30 | MF | Conversion | Btu/therm | 100000 |  | IL TRM v12 | 4.4.16 | CI-HVC-STRE-V10-240101
Steam Traps_Industrial/Process Audit - 15 < psig < 30_MF_n_B | Steam Traps | Industrial/Process Audit - 15 < psig < 30 | MF | n_B |  | 0.807 | Steam boilers, except multifamily low-pressure | IL TRM v12 | 4.4.16 | CI-HVC-STRE-V10-240101
Steam Traps_Industrial/Process Audit - 15 < psig < 30_MF_kWh Saved per Unit | Steam Traps | Industrial/Process Audit - 15 < psig < 30 | MF | kWh Saved per Unit |  | 16.6086 |  | IL TRM v12 | 4.4.16 | CI-HVC-STRE-V10-240101
Steam Traps_Industrial/Process Audit - 15 < psig < 30_MF_Coincident Peak kW Saved per Unit | Steam Traps | Industrial/Process Audit - 15 < psig < 30 | MF | Coincident Peak kW Saved per Unit |  | 0 |  | IL TRM v12 | 4.4.16 | CI-HVC-STRE-V10-240101
Steam Traps_Industrial/Process Audit - 15 < psig < 30_MF_Therm Saved per Unit | Steam Traps | Industrial/Process Audit - 15 < psig < 30 | MF | Therm Saved per Unit |  | 152.0552 |  | IL TRM v12 | 4.4.16 | CI-HVC-STRE-V10-240101
Steam Traps_Industrial/Process Audit - 15 < psig < 30_MF_Gallons Saved per Unit | Steam Traps | Industrial/Process Audit - 15 < psig < 30 | MF | Gallons Saved per Unit |  | 6459.96 |  | IL TRM v12 | 4.4.16 | CI-HVC-STRE-V10-240101
Steam Traps_Industrial/Process Audit - 15 < psig < 30_MF_Lifetime (years) | Steam Traps | Industrial/Process Audit - 15 < psig < 30 | MF | Lifetime (years) |  | 6 | standard steam trap | IL TRM v12 | 4.4.16 | CI-HVC-STRE-V10-240101
Steam Traps_Industrial/Process Audit - 15 < psig < 30_MF_Incremental Cost | Steam Traps | Industrial/Process Audit - 15 < psig < 30 | MF | Incremental Cost |  | 180 | Medium Pressure >15 psig < 30 psig | IL TRM v12 | 4.4.16 | CI-HVC-STRE-V10-240101
Steam Traps_Industrial/Process Audit - 15 < psig < 30_MF_ | Steam Traps | Industrial/Process Audit - 15 < psig < 30 | MF
Steam Traps_Industrial/Process Audit - 30 ≤ psig < 75_MF_GAL | Steam Traps | Industrial/Process Audit - 30 ≤ psig < 75 | MF | GAL |  | 2.81 | Medium Pressure ≥30 <75 psig | IL TRM v12 | 4.4.16 | CI-HVC-STRE-V10-240101
Steam Traps_Industrial/Process Audit - 30 ≤ psig < 75_MF_Hours of Operation | Steam Traps | Industrial/Process Audit - 30 ≤ psig < 75 | MF | Hours of Operation | hrs/year | 8282 | Medium Pressure ≥30 <75 psig | IL TRM v12 | 4.4.16 | CI-HVC-STRE-V10-240101
Steam Traps_Industrial/Process Audit - 30 ≤ psig < 75_MF_L | Steam Traps | Industrial/Process Audit - 30 ≤ psig < 75 | MF | L |  | 1 | with audit | IL TRM v12 | 4.4.16 | CI-HVC-STRE-V10-240101
Steam Traps_Industrial/Process Audit - 30 ≤ psig < 75_MF_Delta_Water_Gallons | Steam Traps | Industrial/Process Audit - 30 ≤ psig < 75 | MF | Delta_Water_Gallons |  | 23272.42 |  | IL TRM v12 | 4.4.16 | CI-HVC-STRE-V10-240101
Steam Traps_Industrial/Process Audit - 30 ≤ psig < 75_MF_Conversion | Steam Traps | Industrial/Process Audit - 30 ≤ psig < 75 | MF | Conversion |  | 1000000 |  | IL TRM v12 | 4.4.16 | CI-HVC-STRE-V10-240101
Steam Traps_Industrial/Process Audit - 30 ≤ psig < 75_MF_E_water_supply | Steam Traps | Industrial/Process Audit - 30 ≤ psig < 75 | MF | E_water_supply |  | 2571 |  | IL TRM v12 | 4.4.16 | CI-HVC-STRE-V10-240101
Steam Traps_Industrial/Process Audit - 30 ≤ psig < 75_MF_Delta_kWh_water | Steam Traps | Industrial/Process Audit - 30 ≤ psig < 75 | MF | Delta_kWh_water |  | 59.8334 |  | IL TRM v12 | 4.4.16 | CI-HVC-STRE-V10-240101
Steam Traps_Industrial/Process Audit - 30 ≤ psig < 75_MF_Sa | Steam Traps | Industrial/Process Audit - 30 ≤ psig < 75 | MF | Sa |  | 23.4 | Medium Pressure ≥30 <75 psig | IL TRM v12 | 4.4.16 | CI-HVC-STRE-V10-240101
Steam Traps_Industrial/Process Audit - 30 ≤ psig < 75_MF_Hv | Steam Traps | Industrial/Process Audit - 30 ≤ psig < 75 | MF | Hv |  | 915 | Medium Pressure ≥30 <75 psig | IL TRM v12 | 4.4.16 | CI-HVC-STRE-V10-240101
Steam Traps_Industrial/Process Audit - 30 ≤ psig < 75_MF_Hs | Steam Traps | Industrial/Process Audit - 30 ≤ psig < 75 | MF | Hs |  | 1.001 | Specific heat of water | IL TRM v12 | 4.4.16 | CI-HVC-STRE-V10-240101
Steam Traps_Industrial/Process Audit - 30 ≤ psig < 75_MF_507.89 | Steam Traps | Industrial/Process Audit - 30 ≤ psig < 75 | MF | 507.89 |  | 507.89 |  | IL TRM v12 | 4.4.16 | CI-HVC-STRE-V10-240101
Steam Traps_Industrial/Process Audit - 30 ≤ psig < 75_MF_P1 | Steam Traps | Industrial/Process Audit - 30 ≤ psig < 75 | MF | P1 |  | 61.696 | Average steam trap inlet pressure (absolute psia), Medium Pressure ≥30 <75 psig | IL TRM v12 | 4.4.16 | CI-HVC-STRE-V10-240101
Steam Traps_Industrial/Process Audit - 30 ≤ psig < 75_MF_0.0962 | Steam Traps | Industrial/Process Audit - 30 ≤ psig < 75 | MF | 0.0962 |  | 0.0962 |  | IL TRM v12 | 4.4.16 | CI-HVC-STRE-V10-240101
Steam Traps_Industrial/Process Audit - 30 ≤ psig < 75_MF_T1 | Steam Traps | Industrial/Process Audit - 30 ≤ psig < 75 | MF | T1 |  | 755.079 | Temperature of Saturated Steam (°R) | IL TRM v12 | 4.4.16 | CI-HVC-STRE-V10-240101
Steam Traps_Industrial/Process Audit - 30 ≤ psig < 75_MF_Tsource | Steam Traps | Industrial/Process Audit - 30 ≤ psig < 75 | MF | Tsource |  | 513.67 | Incoming water temp (°R) | IL TRM v12 | 4.4.16 | CI-HVC-STRE-V10-240101
Steam Traps_Industrial/Process Audit - 30 ≤ psig < 75_MF_Hours of Operation | Steam Traps | Industrial/Process Audit - 30 ≤ psig < 75 | MF | Hours of Operation | hrs/year | 1661 | MF Space Heating LPS, EFLH average of MF High Rise and MF Mid Rise building types | IL TRM v12 | 4.4.16 | CI-HVC-STRE-V10-240101
Steam Traps_Industrial/Process Audit - 30 ≤ psig < 75_MF_L | Steam Traps | Industrial/Process Audit - 30 ≤ psig < 75 | MF | L |  | 1 | with audit | IL TRM v12 | 4.4.16 | CI-HVC-STRE-V10-240101
Steam Traps_Industrial/Process Audit - 30 ≤ psig < 75_MF_Conversion | Steam Traps | Industrial/Process Audit - 30 ≤ psig < 75 | MF | Conversion | Btu/therm | 100000 |  | IL TRM v12 | 4.4.16 | CI-HVC-STRE-V10-240101
Steam Traps_Industrial/Process Audit - 30 ≤ psig < 75_MF_n_B | Steam Traps | Industrial/Process Audit - 30 ≤ psig < 75 | MF | n_B |  | 0.807 | Steam boilers, except multifamily low-pressure | IL TRM v12 | 4.4.16 | CI-HVC-STRE-V10-240101
Steam Traps_Industrial/Process Audit - 30 ≤ psig < 75_MF_kWh Saved per Unit | Steam Traps | Industrial/Process Audit - 30 ≤ psig < 75 | MF | kWh Saved per Unit |  | 59.8334 |  | IL TRM v12 | 4.4.16 | CI-HVC-STRE-V10-240101
Steam Traps_Industrial/Process Audit - 30 ≤ psig < 75_MF_Coincident Peak kW Saved per Unit | Steam Traps | Industrial/Process Audit - 30 ≤ psig < 75 | MF | Coincident Peak kW Saved per Unit |  | 0 |  | IL TRM v12 | 4.4.16 | CI-HVC-STRE-V10-240101
Steam Traps_Industrial/Process Audit - 30 ≤ psig < 75_MF_Therm Saved per Unit | Steam Traps | Industrial/Process Audit - 30 ≤ psig < 75 | MF | Therm Saved per Unit |  | 557.0755 |  | IL TRM v12 | 4.4.16 | CI-HVC-STRE-V10-240101
Steam Traps_Industrial/Process Audit - 30 ≤ psig < 75_MF_Gallons Saved per Unit | Steam Traps | Industrial/Process Audit - 30 ≤ psig < 75 | MF | Gallons Saved per Unit |  | 23272.42 |  | IL TRM v12 | 4.4.16 | CI-HVC-STRE-V10-240101
Steam Traps_Industrial/Process Audit - 30 ≤ psig < 75_MF_Lifetime (years) | Steam Traps | Industrial/Process Audit - 30 ≤ psig < 75 | MF | Lifetime (years) |  | 6 | standard steam trap | IL TRM v12 | 4.4.16 | CI-HVC-STRE-V10-240101
Steam Traps_Industrial/Process Audit - 30 ≤ psig < 75_MF_Incremental Cost | Steam Traps | Industrial/Process Audit - 30 ≤ psig < 75 | MF | Incremental Cost |  | 223 | Steam Trap, Industrial Medium Pressure ≥30 <75 psig | IL TRM v12 | 4.4.16 | CI-HVC-STRE-V10-240101
Steam Traps_Industrial/Process Audit - 30 ≤ psig < 75_MF_ | Steam Traps | Industrial/Process Audit - 30 ≤ psig < 75 | MF
Steam Traps_Industrial/Process Audit - 75 ≤ psig < 125_MF_GAL | Steam Traps | Industrial/Process Audit - 75 ≤ psig < 125 | MF | GAL |  | 5.26 | High Pressure ≥75 <125 psig | IL TRM v12 | 4.4.16 | CI-HVC-STRE-V10-240101
Steam Traps_Industrial/Process Audit - 75 ≤ psig < 125_MF_Hours of Operation | Steam Traps | Industrial/Process Audit - 75 ≤ psig < 125 | MF | Hours of Operation | hrs/year | 8282 | High Pressure ≥75 <125 psig | IL TRM v12 | 4.4.16 | CI-HVC-STRE-V10-240101
Steam Traps_Industrial/Process Audit - 75 ≤ psig < 125_MF_L | Steam Traps | Industrial/Process Audit - 75 ≤ psig < 125 | MF | L |  | 1 | with audit | IL TRM v12 | 4.4.16 | CI-HVC-STRE-V10-240101
Steam Traps_Industrial/Process Audit - 75 ≤ psig < 125_MF_Delta_Water_Gallons | Steam Traps | Industrial/Process Audit - 75 ≤ psig < 125 | MF | Delta_Water_Gallons |  | 43563.32 |  | IL TRM v12 | 4.4.16 | CI-HVC-STRE-V10-240101
Steam Traps_Industrial/Process Audit - 75 ≤ psig < 125_MF_Conversion | Steam Traps | Industrial/Process Audit - 75 ≤ psig < 125 | MF | Conversion |  | 1000000 |  | IL TRM v12 | 4.4.16 | CI-HVC-STRE-V10-240101
Steam Traps_Industrial/Process Audit - 75 ≤ psig < 125_MF_E_water_supply | Steam Traps | Industrial/Process Audit - 75 ≤ psig < 125 | MF | E_water_supply |  | 2571 |  | IL TRM v12 | 4.4.16 | CI-HVC-STRE-V10-240101
Steam Traps_Industrial/Process Audit - 75 ≤ psig < 125_MF_Delta_kWh_water | Steam Traps | Industrial/Process Audit - 75 ≤ psig < 125 | MF | Delta_kWh_water |  | 112.0013 |  | IL TRM v12 | 4.4.16 | CI-HVC-STRE-V10-240101
Steam Traps_Industrial/Process Audit - 75 ≤ psig < 125_MF_Sa | Steam Traps | Industrial/Process Audit - 75 ≤ psig < 125 | MF | Sa |  | 43.8 | High Pressure ≥75 <125 psig | IL TRM v12 | 4.4.16 | CI-HVC-STRE-V10-240101
Steam Traps_Industrial/Process Audit - 75 ≤ psig < 125_MF_Hv | Steam Traps | Industrial/Process Audit - 75 ≤ psig < 125 | MF | Hv |  | 880 | High Pressure ≥75 <125 psig | IL TRM v12 | 4.4.16 | CI-HVC-STRE-V10-240101
Steam Traps_Industrial/Process Audit - 75 ≤ psig < 125_MF_Hs | Steam Traps | Industrial/Process Audit - 75 ≤ psig < 125 | MF | Hs |  | 1.001 | Specific heat of water | IL TRM v12 | 4.4.16 | CI-HVC-STRE-V10-240101
Steam Traps_Industrial/Process Audit - 75 ≤ psig < 125_MF_507.89 | Steam Traps | Industrial/Process Audit - 75 ≤ psig < 125 | MF | 507.89 |  | 507.89 |  | IL TRM v12 | 4.4.16 | CI-HVC-STRE-V10-240101
Steam Traps_Industrial/Process Audit - 75 ≤ psig < 125_MF_P1 | Steam Traps | Industrial/Process Audit - 75 ≤ psig < 125 | MF | P1 |  | 115.696 | Average steam trap inlet pressure (absolute psia), High Pressure ≥75 <125 psig | IL TRM v12 | 4.4.16 | CI-HVC-STRE-V10-240101
Steam Traps_Industrial/Process Audit - 75 ≤ psig < 125_MF_0.0962 | Steam Traps | Industrial/Process Audit - 75 ≤ psig < 125 | MF | 0.0962 |  | 0.0962 |  | IL TRM v12 | 4.4.16 | CI-HVC-STRE-V10-240101
Steam Traps_Industrial/Process Audit - 75 ≤ psig < 125_MF_T1 | Steam Traps | Industrial/Process Audit - 75 ≤ psig < 125 | MF | T1 |  | 802.1598 | Temperature of Saturated Steam (°R) | IL TRM v12 | 4.4.16 | CI-HVC-STRE-V10-240101
Steam Traps_Industrial/Process Audit - 75 ≤ psig < 125_MF_Tsource | Steam Traps | Industrial/Process Audit - 75 ≤ psig < 125 | MF | Tsource |  | 513.67 | Incoming water temp (°R) | IL TRM v12 | 4.4.16 | CI-HVC-STRE-V10-240101
Steam Traps_Industrial/Process Audit - 75 ≤ psig < 125_MF_Hours of Operation | Steam Traps | Industrial/Process Audit - 75 ≤ psig < 125 | MF | Hours of Operation | hrs/year | 1661 | MF Space Heating LPS, EFLH average of MF High Rise and MF Mid Rise building types | IL TRM v12 | 4.4.16 | CI-HVC-STRE-V10-240101
Steam Traps_Industrial/Process Audit - 75 ≤ psig < 125_MF_L | Steam Traps | Industrial/Process Audit - 75 ≤ psig < 125 | MF | L |  | 1 | with audit | IL TRM v12 | 4.4.16 | CI-HVC-STRE-V10-240101
Steam Traps_Industrial/Process Audit - 75 ≤ psig < 125_MF_Conversion | Steam Traps | Industrial/Process Audit - 75 ≤ psig < 125 | MF | Conversion | Btu/therm | 100000 |  | IL TRM v12 | 4.4.16 | CI-HVC-STRE-V10-240101
Steam Traps_Industrial/Process Audit - 75 ≤ psig < 125_MF_n_B | Steam Traps | Industrial/Process Audit - 75 ≤ psig < 125 | MF | n_B |  | 0.807 | Steam boilers, except multifamily low-pressure | IL TRM v12 | 4.4.16 | CI-HVC-STRE-V10-240101
Steam Traps_Industrial/Process Audit - 75 ≤ psig < 125_MF_kWh Saved per Unit | Steam Traps | Industrial/Process Audit - 75 ≤ psig < 125 | MF | kWh Saved per Unit |  | 112.0013 |  | IL TRM v12 | 4.4.16 | CI-HVC-STRE-V10-240101
Steam Traps_Industrial/Process Audit - 75 ≤ psig < 125_MF_Coincident Peak kW Saved per Unit | Steam Traps | Industrial/Process Audit - 75 ≤ psig < 125 | MF | Coincident Peak kW Saved per Unit |  | 0 |  | IL TRM v12 | 4.4.16 | CI-HVC-STRE-V10-240101
Steam Traps_Industrial/Process Audit - 75 ≤ psig < 125_MF_Therm Saved per Unit | Steam Traps | Industrial/Process Audit - 75 ≤ psig < 125 | MF | Therm Saved per Unit |  | 1053.6645 |  | IL TRM v12 | 4.4.16 | CI-HVC-STRE-V10-240101
Steam Traps_Industrial/Process Audit - 75 ≤ psig < 125_MF_Gallons Saved per Unit | Steam Traps | Industrial/Process Audit - 75 ≤ psig < 125 | MF | Gallons Saved per Unit |  | 43563.32 |  | IL TRM v12 | 4.4.16 | CI-HVC-STRE-V10-240101
Steam Traps_Industrial/Process Audit - 75 ≤ psig < 125_MF_Lifetime (years) | Steam Traps | Industrial/Process Audit - 75 ≤ psig < 125 | MF | Lifetime (years) |  | 6 | standard steam trap | IL TRM v12 | 4.4.16 | CI-HVC-STRE-V10-240101
Steam Traps_Industrial/Process Audit - 75 ≤ psig < 125_MF_Incremental Cost | Steam Traps | Industrial/Process Audit - 75 ≤ psig < 125 | MF | Incremental Cost |  | 276 | Steam Trap, Industrial Medium Pressure ≥30 <75 psig | IL TRM v12 | 4.4.16 | CI-HVC-STRE-V10-240101
Steam Traps_Industrial/Process Audit - 75 ≤ psig < 125_MF_ | Steam Traps | Industrial/Process Audit - 75 ≤ psig < 125 | MF
Steam Traps_Industrial/Process Audit - 125 ≤ psig < 175_MF_GAL | Steam Traps | Industrial/Process Audit - 125 ≤ psig < 175 | MF | GAL |  | 7.31 | High Pressure ≥125 <175 psig | IL TRM v12 | 4.4.16 | CI-HVC-STRE-V10-240101
Steam Traps_Industrial/Process Audit - 125 ≤ psig < 175_MF_Hours of Operation | Steam Traps | Industrial/Process Audit - 125 ≤ psig < 175 | MF | Hours of Operation | hrs/year | 8282 | High Pressure ≥125 <175 psig | IL TRM v12 | 4.4.16 | CI-HVC-STRE-V10-240101
Steam Traps_Industrial/Process Audit - 125 ≤ psig < 175_MF_L | Steam Traps | Industrial/Process Audit - 125 ≤ psig < 175 | MF | L |  | 1 | with audit | IL TRM v12 | 4.4.16 | CI-HVC-STRE-V10-240101
Steam Traps_Industrial/Process Audit - 125 ≤ psig < 175_MF_Delta_Water_Gallons | Steam Traps | Industrial/Process Audit - 125 ≤ psig < 175 | MF | Delta_Water_Gallons |  | 60541.42 |  | IL TRM v12 | 4.4.16 | CI-HVC-STRE-V10-240101
Steam Traps_Industrial/Process Audit - 125 ≤ psig < 175_MF_Conversion | Steam Traps | Industrial/Process Audit - 125 ≤ psig < 175 | MF | Conversion |  | 1000000 |  | IL TRM v12 | 4.4.16 | CI-HVC-STRE-V10-240101
Steam Traps_Industrial/Process Audit - 125 ≤ psig < 175_MF_E_water_supply | Steam Traps | Industrial/Process Audit - 125 ≤ psig < 175 | MF | E_water_supply |  | 2571 |  | IL TRM v12 | 4.4.16 | CI-HVC-STRE-V10-240101
Steam Traps_Industrial/Process Audit - 125 ≤ psig < 175_MF_Delta_kWh_water | Steam Traps | Industrial/Process Audit - 125 ≤ psig < 175 | MF | Delta_kWh_water |  | 155.652 |  | IL TRM v12 | 4.4.16 | CI-HVC-STRE-V10-240101
Steam Traps_Industrial/Process Audit - 125 ≤ psig < 175_MF_Sa | Steam Traps | Industrial/Process Audit - 125 ≤ psig < 175 | MF | Sa |  | 60.9 | High Pressure ≥125 <175 psig | IL TRM v12 | 4.4.16 | CI-HVC-STRE-V10-240101
Steam Traps_Industrial/Process Audit - 125 ≤ psig < 175_MF_Hv | Steam Traps | Industrial/Process Audit - 125 ≤ psig < 175 | MF | Hv |  | 859 | High Pressure ≥125 <175 psig | IL TRM v12 | 4.4.16 | CI-HVC-STRE-V10-240101
Steam Traps_Industrial/Process Audit - 125 ≤ psig < 175_MF_Hs | Steam Traps | Industrial/Process Audit - 125 ≤ psig < 175 | MF | Hs |  | 1.001 | Specific heat of water | IL TRM v12 | 4.4.16 | CI-HVC-STRE-V10-240101
Steam Traps_Industrial/Process Audit - 125 ≤ psig < 175_MF_507.89 | Steam Traps | Industrial/Process Audit - 125 ≤ psig < 175 | MF | 507.89 |  | 507.89 |  | IL TRM v12 | 4.4.16 | CI-HVC-STRE-V10-240101
Steam Traps_Industrial/Process Audit - 125 ≤ psig < 175_MF_P1 | Steam Traps | Industrial/Process Audit - 125 ≤ psig < 175 | MF | P1 |  | 160.696 | Average steam trap inlet pressure (absolute psia), High Pressure ≥125 <175 psig | IL TRM v12 | 4.4.16 | CI-HVC-STRE-V10-240101
Steam Traps_Industrial/Process Audit - 125 ≤ psig < 175_MF_0.0962 | Steam Traps | Industrial/Process Audit - 125 ≤ psig < 175 | MF | 0.0962 |  | 0.0962 |  | IL TRM v12 | 4.4.16 | CI-HVC-STRE-V10-240101
Steam Traps_Industrial/Process Audit - 125 ≤ psig < 175_MF_T1 | Steam Traps | Industrial/Process Audit - 125 ≤ psig < 175 | MF | T1 |  | 827.918 | Temperature of Saturated Steam (°R) | IL TRM v12 | 4.4.16 | CI-HVC-STRE-V10-240101
Steam Traps_Industrial/Process Audit - 125 ≤ psig < 175_MF_Tsource | Steam Traps | Industrial/Process Audit - 125 ≤ psig < 175 | MF | Tsource |  | 513.67 | Incoming water temp (°R) | IL TRM v12 | 4.4.16 | CI-HVC-STRE-V10-240101
Steam Traps_Industrial/Process Audit - 125 ≤ psig < 175_MF_Hours of Operation | Steam Traps | Industrial/Process Audit - 125 ≤ psig < 175 | MF | Hours of Operation | hrs/year | 1661 | MF Space Heating LPS, EFLH average of MF High Rise and MF Mid Rise building types | IL TRM v12 | 4.4.16 | CI-HVC-STRE-V10-240101
Steam Traps_Industrial/Process Audit - 125 ≤ psig < 175_MF_L | Steam Traps | Industrial/Process Audit - 125 ≤ psig < 175 | MF | L |  | 1 | with audit | IL TRM v12 | 4.4.16 | CI-HVC-STRE-V10-240101
Steam Traps_Industrial/Process Audit - 125 ≤ psig < 175_MF_Conversion | Steam Traps | Industrial/Process Audit - 125 ≤ psig < 175 | MF | Conversion | Btu/therm | 100000 |  | IL TRM v12 | 4.4.16 | CI-HVC-STRE-V10-240101
Steam Traps_Industrial/Process Audit - 125 ≤ psig < 175_MF_n_B | Steam Traps | Industrial/Process Audit - 125 ≤ psig < 175 | MF | n_B |  | 0.807 | Steam boilers, except multifamily low-pressure | IL TRM v12 | 4.4.16 | CI-HVC-STRE-V10-240101
Steam Traps_Industrial/Process Audit - 125 ≤ psig < 175_MF_kWh Saved per Unit | Steam Traps | Industrial/Process Audit - 125 ≤ psig < 175 | MF | kWh Saved per Unit |  | 155.652 |  | IL TRM v12 | 4.4.16 | CI-HVC-STRE-V10-240101
Steam Traps_Industrial/Process Audit - 125 ≤ psig < 175_MF_Coincident Peak kW Saved per Unit | Steam Traps | Industrial/Process Audit - 125 ≤ psig < 175 | MF | Coincident Peak kW Saved per Unit |  | 0 |  | IL TRM v12 | 4.4.16 | CI-HVC-STRE-V10-240101
Steam Traps_Industrial/Process Audit - 125 ≤ psig < 175_MF_Therm Saved per Unit | Steam Traps | Industrial/Process Audit - 125 ≤ psig < 175 | MF | Therm Saved per Unit |  | 1471.0233 |  | IL TRM v12 | 4.4.16 | CI-HVC-STRE-V10-240101
Steam Traps_Industrial/Process Audit - 125 ≤ psig < 175_MF_Gallons Saved per Unit | Steam Traps | Industrial/Process Audit - 125 ≤ psig < 175 | MF | Gallons Saved per Unit |  | 60541.42 |  | IL TRM v12 | 4.4.16 | CI-HVC-STRE-V10-240101
Steam Traps_Industrial/Process Audit - 125 ≤ psig < 175_MF_Lifetime (years) | Steam Traps | Industrial/Process Audit - 125 ≤ psig < 175 | MF | Lifetime (years) |  | 6 | standard steam trap | IL TRM v12 | 4.4.16 | CI-HVC-STRE-V10-240101
Steam Traps_Industrial/Process Audit - 125 ≤ psig < 175_MF_Incremental Cost | Steam Traps | Industrial/Process Audit - 125 ≤ psig < 175 | MF | Incremental Cost |  | 322 | Steam Trap, Industrial Medium Pressure ≥30 <75 psig | IL TRM v12 | 4.4.16 | CI-HVC-STRE-V10-240101
Steam Traps_Industrial/Process Audit - 125 ≤ psig < 175_MF_ | Steam Traps | Industrial/Process Audit - 125 ≤ psig < 175 | MF
Steam Traps_Industrial/Process Audit - 175 ≤ psig < 250_MF_GAL | Steam Traps | Industrial/Process Audit - 175 ≤ psig < 250 | MF | GAL |  | 9.86 | High Pressure ≥175 <250 psig | IL TRM v12 | 4.4.16 | CI-HVC-STRE-V10-240101
Steam Traps_Industrial/Process Audit - 175 ≤ psig < 250_MF_Hours of Operation | Steam Traps | Industrial/Process Audit - 175 ≤ psig < 250 | MF | Hours of Operation | hrs/year | 8282 | High Pressure ≥175 <250 psig | IL TRM v12 | 4.4.16 | CI-HVC-STRE-V10-240101
Steam Traps_Industrial/Process Audit - 175 ≤ psig < 250_MF_L | Steam Traps | Industrial/Process Audit - 175 ≤ psig < 250 | MF | L |  | 1 | with audit | IL TRM v12 | 4.4.16 | CI-HVC-STRE-V10-240101
Steam Traps_Industrial/Process Audit - 175 ≤ psig < 250_MF_Delta_Water_Gallons | Steam Traps | Industrial/Process Audit - 175 ≤ psig < 250 | MF | Delta_Water_Gallons |  | 81660.52 |  | IL TRM v12 | 4.4.16 | CI-HVC-STRE-V10-240101
Steam Traps_Industrial/Process Audit - 175 ≤ psig < 250_MF_Conversion | Steam Traps | Industrial/Process Audit - 175 ≤ psig < 250 | MF | Conversion |  | 1000000 |  | IL TRM v12 | 4.4.16 | CI-HVC-STRE-V10-240101
Steam Traps_Industrial/Process Audit - 175 ≤ psig < 250_MF_E_water_supply | Steam Traps | Industrial/Process Audit - 175 ≤ psig < 250 | MF | E_water_supply |  | 2571 |  | IL TRM v12 | 4.4.16 | CI-HVC-STRE-V10-240101
Steam Traps_Industrial/Process Audit - 175 ≤ psig < 250_MF_Delta_kWh_water | Steam Traps | Industrial/Process Audit - 175 ≤ psig < 250 | MF | Delta_kWh_water |  | 209.9492 |  | IL TRM v12 | 4.4.16 | CI-HVC-STRE-V10-240101
Steam Traps_Industrial/Process Audit - 175 ≤ psig < 250_MF_Sa | Steam Traps | Industrial/Process Audit - 175 ≤ psig < 250 | MF | Sa |  | 82.1 | High Pressure ≥175 <250 psig | IL TRM v12 | 4.4.16 | CI-HVC-STRE-V10-240101
Steam Traps_Industrial/Process Audit - 175 ≤ psig < 250_MF_Hv | Steam Traps | Industrial/Process Audit - 175 ≤ psig < 250 | MF | Hv |  | 837 | High Pressure ≥175 <250 psig | IL TRM v12 | 4.4.16 | CI-HVC-STRE-V10-240101
Steam Traps_Industrial/Process Audit - 175 ≤ psig < 250_MF_Hs | Steam Traps | Industrial/Process Audit - 175 ≤ psig < 250 | MF | Hs |  | 1.001 | Specific heat of water | IL TRM v12 | 4.4.16 | CI-HVC-STRE-V10-240101
Steam Traps_Industrial/Process Audit - 175 ≤ psig < 250_MF_507.89 | Steam Traps | Industrial/Process Audit - 175 ≤ psig < 250 | MF | 507.89 |  | 507.89 |  | IL TRM v12 | 4.4.16 | CI-HVC-STRE-V10-240101
Steam Traps_Industrial/Process Audit - 175 ≤ psig < 250_MF_P1 | Steam Traps | Industrial/Process Audit - 175 ≤ psig < 250 | MF | P1 |  | 216.696 | Average steam trap inlet pressure (absolute psia), High Pressure ≥175 <250 psig | IL TRM v12 | 4.4.16 | CI-HVC-STRE-V10-240101
Steam Traps_Industrial/Process Audit - 175 ≤ psig < 250_MF_0.0962 | Steam Traps | Industrial/Process Audit - 175 ≤ psig < 250 | MF | 0.0962 |  | 0.0962 |  | IL TRM v12 | 4.4.16 | CI-HVC-STRE-V10-240101
Steam Traps_Industrial/Process Audit - 175 ≤ psig < 250_MF_T1 | Steam Traps | Industrial/Process Audit - 175 ≤ psig < 250 | MF | T1 |  | 852.0764 | Temperature of Saturated Steam (°R) | IL TRM v12 | 4.4.16 | CI-HVC-STRE-V10-240101
Steam Traps_Industrial/Process Audit - 175 ≤ psig < 250_MF_Tsource | Steam Traps | Industrial/Process Audit - 175 ≤ psig < 250 | MF | Tsource |  | 513.67 | Incoming water temp (°R) | IL TRM v12 | 4.4.16 | CI-HVC-STRE-V10-240101
Steam Traps_Industrial/Process Audit - 175 ≤ psig < 250_MF_Hours of Operation | Steam Traps | Industrial/Process Audit - 175 ≤ psig < 250 | MF | Hours of Operation | hrs/year | 1661 | MF Space Heating LPS, EFLH average of MF High Rise and MF Mid Rise building types | IL TRM v12 | 4.4.16 | CI-HVC-STRE-V10-240101
Steam Traps_Industrial/Process Audit - 175 ≤ psig < 250_MF_L | Steam Traps | Industrial/Process Audit - 175 ≤ psig < 250 | MF | L |  | 1 | with audit | IL TRM v12 | 4.4.16 | CI-HVC-STRE-V10-240101
Steam Traps_Industrial/Process Audit - 175 ≤ psig < 250_MF_Conversion | Steam Traps | Industrial/Process Audit - 175 ≤ psig < 250 | MF | Conversion | Btu/therm | 100000 |  | IL TRM v12 | 4.4.16 | CI-HVC-STRE-V10-240101
Steam Traps_Industrial/Process Audit - 175 ≤ psig < 250_MF_n_B | Steam Traps | Industrial/Process Audit - 175 ≤ psig < 250 | MF | n_B |  | 0.807 | Steam boilers, except multifamily low-pressure | IL TRM v12 | 4.4.16 | CI-HVC-STRE-V10-240101
Steam Traps_Industrial/Process Audit - 175 ≤ psig < 250_MF_kWh Saved per Unit | Steam Traps | Industrial/Process Audit - 175 ≤ psig < 250 | MF | kWh Saved per Unit |  | 209.9492 |  | IL TRM v12 | 4.4.16 | CI-HVC-STRE-V10-240101
Steam Traps_Industrial/Process Audit - 175 ≤ psig < 250_MF_Coincident Peak kW Saved per Unit | Steam Traps | Industrial/Process Audit - 175 ≤ psig < 250 | MF | Coincident Peak kW Saved per Unit |  | 0 |  | IL TRM v12 | 4.4.16 | CI-HVC-STRE-V10-240101
Steam Traps_Industrial/Process Audit - 175 ≤ psig < 250_MF_Therm Saved per Unit | Steam Traps | Industrial/Process Audit - 175 ≤ psig < 250 | MF | Therm Saved per Unit |  | 1986.7916 |  | IL TRM v12 | 4.4.16 | CI-HVC-STRE-V10-240101
Steam Traps_Industrial/Process Audit - 175 ≤ psig < 250_MF_Gallons Saved per Unit | Steam Traps | Industrial/Process Audit - 175 ≤ psig < 250 | MF | Gallons Saved per Unit |  | 81660.52 |  | IL TRM v12 | 4.4.16 | CI-HVC-STRE-V10-240101
Steam Traps_Industrial/Process Audit - 175 ≤ psig < 250_MF_Lifetime (years) | Steam Traps | Industrial/Process Audit - 175 ≤ psig < 250 | MF | Lifetime (years) |  | 6 | standard steam trap | IL TRM v12 | 4.4.16 | CI-HVC-STRE-V10-240101
Steam Traps_Industrial/Process Audit - 175 ≤ psig < 250_MF_Incremental Cost | Steam Traps | Industrial/Process Audit - 175 ≤ psig < 250 | MF | Incremental Cost |  | 370 | Steam Trap, Industrial Medium Pressure ≥30 <75 psig | IL TRM v12 | 4.4.16 | CI-HVC-STRE-V10-240101
Steam Traps_Industrial/Process Audit - 175 ≤ psig < 250_MF_ | Steam Traps | Industrial/Process Audit - 175 ≤ psig < 250 | MF
Steam Traps_Industrial/Process Audit - 250 ≤ psig_MF_GAL | Steam Traps | Industrial/Process Audit - 250 ≤ psig | MF | GAL |  | 12.63 | High Pressure ≥250 ≤300 psig | IL TRM v12 | 4.4.16 | CI-HVC-STRE-V10-240101
Steam Traps_Industrial/Process Audit - 250 ≤ psig_MF_Hours of Operation | Steam Traps | Industrial/Process Audit - 250 ≤ psig | MF | Hours of Operation | hrs/year | 8282 | High Pressure ≥250 ≤300 psig | IL TRM v12 | 4.4.16 | CI-HVC-STRE-V10-240101
Steam Traps_Industrial/Process Audit - 250 ≤ psig_MF_L | Steam Traps | Industrial/Process Audit - 250 ≤ psig | MF | L |  | 1 | with audit | IL TRM v12 | 4.4.16 | CI-HVC-STRE-V10-240101
Steam Traps_Industrial/Process Audit - 250 ≤ psig_MF_Delta_Water_Gallons | Steam Traps | Industrial/Process Audit - 250 ≤ psig | MF | Delta_Water_Gallons |  | 104601.66 |  | IL TRM v12 | 4.4.16 | CI-HVC-STRE-V10-240101
Steam Traps_Industrial/Process Audit - 250 ≤ psig_MF_Conversion | Steam Traps | Industrial/Process Audit - 250 ≤ psig | MF | Conversion |  | 1000000 |  | IL TRM v12 | 4.4.16 | CI-HVC-STRE-V10-240101
Steam Traps_Industrial/Process Audit - 250 ≤ psig_MF_E_water_supply | Steam Traps | Industrial/Process Audit - 250 ≤ psig | MF | E_water_supply |  | 2571 |  | IL TRM v12 | 4.4.16 | CI-HVC-STRE-V10-240101
Steam Traps_Industrial/Process Audit - 250 ≤ psig_MF_Delta_kWh_water | Steam Traps | Industrial/Process Audit - 250 ≤ psig | MF | Delta_kWh_water |  | 268.9309 |  | IL TRM v12 | 4.4.16 | CI-HVC-STRE-V10-240101
Steam Traps_Industrial/Process Audit - 250 ≤ psig_MF_Sa | Steam Traps | Industrial/Process Audit - 250 ≤ psig | MF | Sa |  | 105.2 | High Pressure ≥250 ≤300 psig | IL TRM v12 | 4.4.16 | CI-HVC-STRE-V10-240101
Steam Traps_Industrial/Process Audit - 250 ≤ psig_MF_Hv | Steam Traps | Industrial/Process Audit - 250 ≤ psig | MF | Hv |  | 816 | High Pressure ≥250 ≤300 psig | IL TRM v12 | 4.4.16 | CI-HVC-STRE-V10-240101
Steam Traps_Industrial/Process Audit - 250 ≤ psig_MF_Hs | Steam Traps | Industrial/Process Audit - 250 ≤ psig | MF | Hs |  | 1.001 | Specific heat of water | IL TRM v12 | 4.4.16 | CI-HVC-STRE-V10-240101
Steam Traps_Industrial/Process Audit - 250 ≤ psig_MF_507.89 | Steam Traps | Industrial/Process Audit - 250 ≤ psig | MF | 507.89 |  | 507.89 |  | IL TRM v12 | 4.4.16 | CI-HVC-STRE-V10-240101
Steam Traps_Industrial/Process Audit - 250 ≤ psig_MF_P1 | Steam Traps | Industrial/Process Audit - 250 ≤ psig | MF | P1 |  | 277.696 | Average steam trap inlet pressure (absolute psia), High Pressure ≥250 ≤300 psig | IL TRM v12 | 4.4.16 | CI-HVC-STRE-V10-240101
Steam Traps_Industrial/Process Audit - 250 ≤ psig_MF_0.0962 | Steam Traps | Industrial/Process Audit - 250 ≤ psig | MF | 0.0962 |  | 0.0962 |  | IL TRM v12 | 4.4.16 | CI-HVC-STRE-V10-240101
Steam Traps_Industrial/Process Audit - 250 ≤ psig_MF_T1 | Steam Traps | Industrial/Process Audit - 250 ≤ psig | MF | T1 |  | 872.6519 | Temperature of Saturated Steam (°R) | IL TRM v12 | 4.4.16 | CI-HVC-STRE-V10-240101
Steam Traps_Industrial/Process Audit - 250 ≤ psig_MF_Tsource | Steam Traps | Industrial/Process Audit - 250 ≤ psig | MF | Tsource |  | 513.67 | Incoming water temp (°R) | IL TRM v12 | 4.4.16 | CI-HVC-STRE-V10-240101
Steam Traps_Industrial/Process Audit - 250 ≤ psig_MF_Hours of Operation | Steam Traps | Industrial/Process Audit - 250 ≤ psig | MF | Hours of Operation | hrs/year | 1661 | MF Space Heating LPS, EFLH average of MF High Rise and MF Mid Rise building types | IL TRM v12 | 4.4.16 | CI-HVC-STRE-V10-240101
Steam Traps_Industrial/Process Audit - 250 ≤ psig_MF_L | Steam Traps | Industrial/Process Audit - 250 ≤ psig | MF | L |  | 1 | with audit | IL TRM v12 | 4.4.16 | CI-HVC-STRE-V10-240101
Steam Traps_Industrial/Process Audit - 250 ≤ psig_MF_Conversion | Steam Traps | Industrial/Process Audit - 250 ≤ psig | MF | Conversion | Btu/therm | 100000 |  | IL TRM v12 | 4.4.16 | CI-HVC-STRE-V10-240101
Steam Traps_Industrial/Process Audit - 250 ≤ psig_MF_n_B | Steam Traps | Industrial/Process Audit - 250 ≤ psig | MF | n_B |  | 0.807 | Steam boilers, except multifamily low-pressure | IL TRM v12 | 4.4.16 | CI-HVC-STRE-V10-240101
Steam Traps_Industrial/Process Audit - 250 ≤ psig_MF_kWh Saved per Unit | Steam Traps | Industrial/Process Audit - 250 ≤ psig | MF | kWh Saved per Unit |  | 268.9309 |  | IL TRM v12 | 4.4.16 | CI-HVC-STRE-V10-240101
Steam Traps_Industrial/Process Audit - 250 ≤ psig_MF_Coincident Peak kW Saved per Unit | Steam Traps | Industrial/Process Audit - 250 ≤ psig | MF | Coincident Peak kW Saved per Unit |  | 0 |  | IL TRM v12 | 4.4.16 | CI-HVC-STRE-V10-240101
Steam Traps_Industrial/Process Audit - 250 ≤ psig_MF_Therm Saved per Unit | Steam Traps | Industrial/Process Audit - 250 ≤ psig | MF | Therm Saved per Unit |  | 2544.9291 |  | IL TRM v12 | 4.4.16 | CI-HVC-STRE-V10-240101
Steam Traps_Industrial/Process Audit - 250 ≤ psig_MF_Gallons Saved per Unit | Steam Traps | Industrial/Process Audit - 250 ≤ psig | MF | Gallons Saved per Unit |  | 104601.66 |  | IL TRM v12 | 4.4.16 | CI-HVC-STRE-V10-240101
Steam Traps_Industrial/Process Audit - 250 ≤ psig_MF_Lifetime (years) | Steam Traps | Industrial/Process Audit - 250 ≤ psig | MF | Lifetime (years) |  | 6 | standard steam trap | IL TRM v12 | 4.4.16 | CI-HVC-STRE-V10-240101
Steam Traps_Industrial/Process Audit - 250 ≤ psig_MF_Incremental Cost | Steam Traps | Industrial/Process Audit - 250 ≤ psig | MF | Incremental Cost |  | 418 | Steam Trap, Industrial Medium Pressure ≥30 <75 psig | IL TRM v12 | 4.4.16 | CI-HVC-STRE-V10-240101
Steam Traps_Industrial/Process Audit - 250 ≤ psig_MF_ | Steam Traps | Industrial/Process Audit - 250 ≤ psig | MF
Steam Traps- Venturi_HVAC Repair/Rep - Audit_MF_GAL | Steam Traps- Venturi | HVAC Repair/Rep - Audit | MF | GAL | gal | 0.83 | Commercial Heating (including Multifamily), low pressure steam | IL TRM v12 | 4.4.16 | CI-HVC-STRE-V10-240101
Steam Traps- Venturi_HVAC Repair/Rep - Audit_MF_Hours of Operation | Steam Traps- Venturi | HVAC Repair/Rep - Audit | MF | Hours of Operation | hrs/year | 1661 | MF Space Heating LPS, EFLH average of MF High Rise and MF Mid Rise building types | IL TRM v12 | 4.4.16 | CI-HVC-STRE-V10-240101
Steam Traps- Venturi_HVAC Repair/Rep - Audit_MF_L | Steam Traps- Venturi | HVAC Repair/Rep - Audit | MF | L | % | 1 | With Audit | IL TRM v12 | 4.4.16 | CI-HVC-STRE-V10-240101
Steam Traps- Venturi_HVAC Repair/Rep - Audit_MF_Delta_Water_Gallons | Steam Traps- Venturi | HVAC Repair/Rep - Audit | MF | Delta_Water_Gallons |  | 1378.63 |  | IL TRM v12 | 4.4.16 | CI-HVC-STRE-V10-240101
Steam Traps- Venturi_HVAC Repair/Rep - Audit_MF_Conversion | Steam Traps- Venturi | HVAC Repair/Rep - Audit | MF | Conversion |  | 1000000 |  | IL TRM v12 | 4.4.16 | CI-HVC-STRE-V10-240101
Steam Traps- Venturi_HVAC Repair/Rep - Audit_MF_E_water_supply | Steam Traps- Venturi | HVAC Repair/Rep - Audit | MF | E_water_supply | kWh/mil gal | 2571 |  | IL TRM v12 | 4.4.16 | CI-HVC-STRE-V10-240101
Steam Traps- Venturi_HVAC Repair/Rep - Audit_MF_Delta_kWh_water | Steam Traps- Venturi | HVAC Repair/Rep - Audit | MF | Delta_kWh_water | kWh | 3.5445 |  | IL TRM v12 | 4.4.16 | CI-HVC-STRE-V10-240101
Steam Traps- Venturi_HVAC Repair/Rep - Audit_MF_Sa | Steam Traps- Venturi | HVAC Repair/Rep - Audit | MF | Sa |  | 6.9 | Multifamily LPS Space Heating | IL TRM v12 | 4.4.16 | CI-HVC-STRE-V10-240101
Steam Traps- Venturi_HVAC Repair/Rep - Audit_MF_Hv | Steam Traps- Venturi | HVAC Repair/Rep - Audit | MF | Hv | Btu/lb | 951 | Multifamily LPS Space Heating | IL TRM v12 | 4.4.16 | CI-HVC-STRE-V10-240101
Steam Traps- Venturi_HVAC Repair/Rep - Audit_MF_Hs | Steam Traps- Venturi | HVAC Repair/Rep - Audit | MF | Hs |  | 1.001 | Specific heat of water | IL TRM v12 | 4.4.16 | CI-HVC-STRE-V10-240101
Steam Traps- Venturi_HVAC Repair/Rep - Audit_MF_507.89 | Steam Traps- Venturi | HVAC Repair/Rep - Audit | MF | 507.89 |  | 507.89 |  | IL TRM v12 | 4.4.16 | CI-HVC-STRE-V10-240101
Steam Traps- Venturi_HVAC Repair/Rep - Audit_MF_P1 | Steam Traps- Venturi | HVAC Repair/Rep - Audit | MF | P1 |  | 19.696 | Average steam trap inlet pressure (absolute psia), Franklin Assumption | IL TRM v12 | 4.4.16 | CI-HVC-STRE-V10-240101
Steam Traps- Venturi_HVAC Repair/Rep - Audit_MF_0.0962 | Steam Traps- Venturi | HVAC Repair/Rep - Audit | MF | 0.0962 |  | 0.0962 |  | IL TRM v12 | 4.4.16 | CI-HVC-STRE-V10-240101
Steam Traps- Venturi_HVAC Repair/Rep - Audit_MF_T1 | Steam Traps- Venturi | HVAC Repair/Rep - Audit | MF | T1 |  | 676.5328 | Temperature of Saturated Steam (°R) | IL TRM v12 | 4.4.16 | CI-HVC-STRE-V10-240101
Steam Traps- Venturi_HVAC Repair/Rep - Audit_MF_Tsource | Steam Traps- Venturi | HVAC Repair/Rep - Audit | MF | Tsource |  | 513.67 | Incoming water temp (°R) | IL TRM v12 | 4.4.16 | CI-HVC-STRE-V10-240101
Steam Traps- Venturi_HVAC Repair/Rep - Audit_MF_Hours of Operation | Steam Traps- Venturi | HVAC Repair/Rep - Audit | MF | Hours of Operation | hrs/year | 1661 | MF Space Heating LPS, EFLH average of MF High Rise and MF Mid Rise building types | IL TRM v12 | 4.4.16 | CI-HVC-STRE-V10-240101
Steam Traps- Venturi_HVAC Repair/Rep - Audit_MF_L | Steam Traps- Venturi | HVAC Repair/Rep - Audit | MF | L | % | 1 | With Audit | IL TRM v12 | 4.4.16 | CI-HVC-STRE-V10-240101
Steam Traps- Venturi_HVAC Repair/Rep - Audit_MF_Conversion | Steam Traps- Venturi | HVAC Repair/Rep - Audit | MF | Conversion | Btu/therm | 100000 |  | IL TRM v12 | 4.4.16 | CI-HVC-STRE-V10-240101
Steam Traps- Venturi_HVAC Repair/Rep - Audit_MF_n_B | Steam Traps- Venturi | HVAC Repair/Rep - Audit | MF | n_B |  | 0.648 | multifamily low-pressure steam boilers | IL TRM v12 | 4.4.16 | CI-HVC-STRE-V10-240101
Steam Traps- Venturi_HVAC Repair/Rep - Audit_MF_Remaining Year kWh | Steam Traps- Venturi | HVAC Repair/Rep - Audit | MF | Remaining Year kWh | kWh | 0 |  | IL TRM v12 | 4.4.16 | CI-HVC-STRE-V10-240101
Steam Traps- Venturi_HVAC Repair/Rep - Audit_MF_kWh Saved per Unit | Steam Traps- Venturi | HVAC Repair/Rep - Audit | MF | kWh Saved per Unit | kWh | 3.5445 |  | IL TRM v12 | 4.4.16 | CI-HVC-STRE-V10-240101
Steam Traps- Venturi_HVAC Repair/Rep - Audit_MF_Remaining Year kW | Steam Traps- Venturi | HVAC Repair/Rep - Audit | MF | Remaining Year kW | kW | 0 |  | IL TRM v12 | 4.4.16 | CI-HVC-STRE-V10-240101
Steam Traps- Venturi_HVAC Repair/Rep - Audit_MF_Coincident Peak kW Saved per Unit | Steam Traps- Venturi | HVAC Repair/Rep - Audit | MF | Coincident Peak kW Saved per Unit | kW | 0 |  | IL TRM v12 | 4.4.16 | CI-HVC-STRE-V10-240101
Steam Traps- Venturi_HVAC Repair/Rep - Audit_MF_Remaining Year Therms | Steam Traps- Venturi | HVAC Repair/Rep - Audit | MF | Remaining Year Therms | therms | 0 |  | IL TRM v12 | 4.4.16 | CI-HVC-STRE-V10-240101
Steam Traps- Venturi_HVAC Repair/Rep - Audit_MF_Therm Saved per Unit | Steam Traps- Venturi | HVAC Repair/Rep - Audit | MF | Therm Saved per Unit |  | 197.033 |  | IL TRM v12 | 4.4.16 | CI-HVC-STRE-V10-240101
Steam Traps- Venturi_HVAC Repair/Rep - Audit_MF_Gallons Saved per Unit | Steam Traps- Venturi | HVAC Repair/Rep - Audit | MF | Gallons Saved per Unit |  | 1378.63 |  | IL TRM v12 | 4.4.16 | CI-HVC-STRE-V10-240101
Steam Traps- Venturi_HVAC Repair/Rep - Audit_MF_Remaining Life | Steam Traps- Venturi | HVAC Repair/Rep - Audit | MF | Remaining Life |  | 0 |  | IL TRM v12 | 4.4.16 | CI-HVC-STRE-V10-240101
Steam Traps- Venturi_HVAC Repair/Rep - Audit_MF_Lifetime (years) | Steam Traps- Venturi | HVAC Repair/Rep - Audit | MF | Lifetime (years) | Years | 20 | Venturi trap replacing faulty trap | IL TRM v12 | 4.4.16 | CI-HVC-STRE-V10-240101
Steam Traps- Venturi_HVAC Repair/Rep - Audit_MF_Incremental Cost | Steam Traps- Venturi | HVAC Repair/Rep - Audit | MF | Incremental Cost | $ | 77 | Commercial Heating (including Multifamily), low pressure steam | IL TRM v12 | 4.4.16 | CI-HVC-STRE-V10-240101
Steam Traps- Venturi_HVAC Repair/Rep - Audit_MF_ | Steam Traps- Venturi | HVAC Repair/Rep - Audit | MF
Steam Traps- Venturi_HVAC Repair/Rep - No Audit_MF_GAL | Steam Traps- Venturi | HVAC Repair/Rep - No Audit | MF | GAL | gal | 0.83 | Commercial Heating (including Multifamily), low pressure steam | IL TRM v12 | 4.4.16 | CI-HVC-STRE-V10-240101
Steam Traps- Venturi_HVAC Repair/Rep - No Audit_MF_Hours of Operation | Steam Traps- Venturi | HVAC Repair/Rep - No Audit | MF | Hours of Operation | hrs/year | 1661 | MF Space Heating LPS, EFLH average of MF High Rise and MF Mid Rise building types | IL TRM v12 | 4.4.16 | CI-HVC-STRE-V10-240101
Steam Traps- Venturi_HVAC Repair/Rep - No Audit_MF_L | Steam Traps- Venturi | HVAC Repair/Rep - No Audit | MF | L | % | 0.27 | Commercial Heating (including Multifamily) LPS | IL TRM v12 | 4.4.16 | CI-HVC-STRE-V10-240101
Steam Traps- Venturi_HVAC Repair/Rep - No Audit_MF_Delta_Water_Gallons | Steam Traps- Venturi | HVAC Repair/Rep - No Audit | MF | Delta_Water_Gallons |  | 372.2301 |  | IL TRM v12 | 4.4.16 | CI-HVC-STRE-V10-240101
Steam Traps- Venturi_HVAC Repair/Rep - No Audit_MF_Conversion | Steam Traps- Venturi | HVAC Repair/Rep - No Audit | MF | Conversion |  | 1000000 |  | IL TRM v12 | 4.4.16 | CI-HVC-STRE-V10-240101
Steam Traps- Venturi_HVAC Repair/Rep - No Audit_MF_E_water_supply | Steam Traps- Venturi | HVAC Repair/Rep - No Audit | MF | E_water_supply | kWh/mil gal | 2571 |  | IL TRM v12 | 4.4.16 | CI-HVC-STRE-V10-240101
Steam Traps- Venturi_HVAC Repair/Rep - No Audit_MF_Delta_kWh_water | Steam Traps- Venturi | HVAC Repair/Rep - No Audit | MF | Delta_kWh_water | kWh | 0.957 |  | IL TRM v12 | 4.4.16 | CI-HVC-STRE-V10-240101
Steam Traps- Venturi_HVAC Repair/Rep - No Audit_MF_Sa | Steam Traps- Venturi | HVAC Repair/Rep - No Audit | MF | Sa |  | 6.9 | Multifamily LPS Space Heating | IL TRM v12 | 4.4.16 | CI-HVC-STRE-V10-240101
Steam Traps- Venturi_HVAC Repair/Rep - No Audit_MF_Hv | Steam Traps- Venturi | HVAC Repair/Rep - No Audit | MF | Hv | Btu/lb | 951 | Multifamily LPS Space Heating | IL TRM v12 | 4.4.16 | CI-HVC-STRE-V10-240101
Steam Traps- Venturi_HVAC Repair/Rep - No Audit_MF_Hs | Steam Traps- Venturi | HVAC Repair/Rep - No Audit | MF | Hs |  | 1.001 | Specific heat of water | IL TRM v12 | 4.4.16 | CI-HVC-STRE-V10-240101
Steam Traps- Venturi_HVAC Repair/Rep - No Audit_MF_507.89 | Steam Traps- Venturi | HVAC Repair/Rep - No Audit | MF | 507.89 |  | 507.89 |  | IL TRM v12 | 4.4.16 | CI-HVC-STRE-V10-240101
Steam Traps- Venturi_HVAC Repair/Rep - No Audit_MF_P1 | Steam Traps- Venturi | HVAC Repair/Rep - No Audit | MF | P1 |  | 19.696 | Average steam trap inlet pressure (absolute psia), Franklin Assumption | IL TRM v12 | 4.4.16 | CI-HVC-STRE-V10-240101
Steam Traps- Venturi_HVAC Repair/Rep - No Audit_MF_0.0962 | Steam Traps- Venturi | HVAC Repair/Rep - No Audit | MF | 0.0962 |  | 0.0962 |  | IL TRM v12 | 4.4.16 | CI-HVC-STRE-V10-240101
Steam Traps- Venturi_HVAC Repair/Rep - No Audit_MF_T1 | Steam Traps- Venturi | HVAC Repair/Rep - No Audit | MF | T1 |  | 676.5328 | Temperature of Saturated Steam (°R) | IL TRM v12 | 4.4.16 | CI-HVC-STRE-V10-240101
Steam Traps- Venturi_HVAC Repair/Rep - No Audit_MF_Tsource | Steam Traps- Venturi | HVAC Repair/Rep - No Audit | MF | Tsource |  | 513.67 | Incoming water temp (°R) | IL TRM v12 | 4.4.16 | CI-HVC-STRE-V10-240101
Steam Traps- Venturi_HVAC Repair/Rep - No Audit_MF_Hours of Operation | Steam Traps- Venturi | HVAC Repair/Rep - No Audit | MF | Hours of Operation | hrs/year | 1661 | MF Space Heating LPS, EFLH average of MF High Rise and MF Mid Rise building types | IL TRM v12 | 4.4.16 | CI-HVC-STRE-V10-240101
Steam Traps- Venturi_HVAC Repair/Rep - No Audit_MF_L | Steam Traps- Venturi | HVAC Repair/Rep - No Audit | MF | L | % | 0.27 | Commercial Heating (including Multifamily) LPS | IL TRM v12 | 4.4.16 | CI-HVC-STRE-V10-240101
Steam Traps- Venturi_HVAC Repair/Rep - No Audit_MF_Conversion | Steam Traps- Venturi | HVAC Repair/Rep - No Audit | MF | Conversion | Btu/therm | 100000 |  | IL TRM v12 | 4.4.16 | CI-HVC-STRE-V10-240101
Steam Traps- Venturi_HVAC Repair/Rep - No Audit_MF_n_B | Steam Traps- Venturi | HVAC Repair/Rep - No Audit | MF | n_B |  | 0.648 | multifamily low-pressure steam boilers | IL TRM v12 | 4.4.16 | CI-HVC-STRE-V10-240101
Steam Traps- Venturi_HVAC Repair/Rep - No Audit_MF_Remaining Year kWh | Steam Traps- Venturi | HVAC Repair/Rep - No Audit | MF | Remaining Year kWh | kWh | 0 |  | IL TRM v12 | 4.4.16 | CI-HVC-STRE-V10-240101
Steam Traps- Venturi_HVAC Repair/Rep - No Audit_MF_kWh Saved per Unit | Steam Traps- Venturi | HVAC Repair/Rep - No Audit | MF | kWh Saved per Unit | kWh | 0.957 |  | IL TRM v12 | 4.4.16 | CI-HVC-STRE-V10-240101
Steam Traps- Venturi_HVAC Repair/Rep - No Audit_MF_Remaining Year kW | Steam Traps- Venturi | HVAC Repair/Rep - No Audit | MF | Remaining Year kW | kW | 0 |  | IL TRM v12 | 4.4.16 | CI-HVC-STRE-V10-240101
Steam Traps- Venturi_HVAC Repair/Rep - No Audit_MF_Coincident Peak kW Saved per Unit | Steam Traps- Venturi | HVAC Repair/Rep - No Audit | MF | Coincident Peak kW Saved per Unit | kW | 0 |  | IL TRM v12 | 4.4.16 | CI-HVC-STRE-V10-240101
Steam Traps- Venturi_HVAC Repair/Rep - No Audit_MF_Remaining Year Therms | Steam Traps- Venturi | HVAC Repair/Rep - No Audit | MF | Remaining Year Therms | therms | 0 |  | IL TRM v12 | 4.4.16 | CI-HVC-STRE-V10-240101
Steam Traps- Venturi_HVAC Repair/Rep - No Audit_MF_Therm Saved per Unit | Steam Traps- Venturi | HVAC Repair/Rep - No Audit | MF | Therm Saved per Unit |  | 53.1989 |  | IL TRM v12 | 4.4.16 | CI-HVC-STRE-V10-240101
Steam Traps- Venturi_HVAC Repair/Rep - No Audit_MF_Gallons Saved per Unit | Steam Traps- Venturi | HVAC Repair/Rep - No Audit | MF | Gallons Saved per Unit |  | 372.2301 |  | IL TRM v12 | 4.4.16 | CI-HVC-STRE-V10-240101
Steam Traps- Venturi_HVAC Repair/Rep - No Audit_MF_Remaining Life | Steam Traps- Venturi | HVAC Repair/Rep - No Audit | MF | Remaining Life |  | 0 |  | IL TRM v12 | 4.4.16 | CI-HVC-STRE-V10-240101
Steam Traps- Venturi_HVAC Repair/Rep - No Audit_MF_Lifetime (years) | Steam Traps- Venturi | HVAC Repair/Rep - No Audit | MF | Lifetime (years) | Years | 20 | Venturi trap replacing faulty trap | IL TRM v12 | 4.4.16 | CI-HVC-STRE-V10-240101
Steam Traps- Venturi_HVAC Repair/Rep - No Audit_MF_Incremental Cost | Steam Traps- Venturi | HVAC Repair/Rep - No Audit | MF | Incremental Cost | $ | 77 | Commercial Heating (including Multifamily), low pressure steam | IL TRM v12 | 4.4.16 | CI-HVC-STRE-V10-240101
Steam Traps- Venturi_HVAC Repair/Rep - No Audit_MF_ | Steam Traps- Venturi | HVAC Repair/Rep - No Audit | MF
Steam Traps- Venturi_Dry Cleaner/Industrial_MF_GAL | Steam Traps- Venturi | Dry Cleaner/Industrial | MF | GAL | gal | 0.83 | Commercial Heating (including Multifamily), low pressure steam | IL TRM v12 | 4.4.16 | CI-HVC-STRE-V10-240101
Steam Traps- Venturi_Dry Cleaner/Industrial_MF_Hours of Operation | Steam Traps- Venturi | Dry Cleaner/Industrial | MF | Hours of Operation | hrs/year | 1661 | MF Space Heating LPS, EFLH average of MF High Rise and MF Mid Rise building types | IL TRM v12 | 4.4.16 | CI-HVC-STRE-V10-240101
Steam Traps- Venturi_Dry Cleaner/Industrial_MF_L | Steam Traps- Venturi | Dry Cleaner/Industrial | MF | L | % | 0.27 | Commercial Heating (including Multifamily) LPS | IL TRM v12 | 4.4.16 | CI-HVC-STRE-V10-240101
Steam Traps- Venturi_Dry Cleaner/Industrial_MF_Delta_Water_Gallons | Steam Traps- Venturi | Dry Cleaner/Industrial | MF | Delta_Water_Gallons |  | 372.2301 |  | IL TRM v12 | 4.4.16 | CI-HVC-STRE-V10-240101
Steam Traps- Venturi_Dry Cleaner/Industrial_MF_Conversion | Steam Traps- Venturi | Dry Cleaner/Industrial | MF | Conversion |  | 1000000 |  | IL TRM v12 | 4.4.16 | CI-HVC-STRE-V10-240101
Steam Traps- Venturi_Dry Cleaner/Industrial_MF_E_water_supply | Steam Traps- Venturi | Dry Cleaner/Industrial | MF | E_water_supply | kWh/mil gal | 2571 |  | IL TRM v12 | 4.4.16 | CI-HVC-STRE-V10-240101
Steam Traps- Venturi_Dry Cleaner/Industrial_MF_Delta_kWh_water | Steam Traps- Venturi | Dry Cleaner/Industrial | MF | Delta_kWh_water | kWh | 0.957 |  | IL TRM v12 | 4.4.16 | CI-HVC-STRE-V10-240101
Steam Traps- Venturi_Dry Cleaner/Industrial_MF_Sa | Steam Traps- Venturi | Dry Cleaner/Industrial | MF | Sa |  | 18.5 | Commercial Dry Cleaners (2020 MMDB) | IL TRM v12 | 4.4.16 | CI-HVC-STRE-V10-240101
Steam Traps- Venturi_Dry Cleaner/Industrial_MF_Hv | Steam Traps- Venturi | Dry Cleaner/Industrial | MF | Hv | Btu/lb | 890 | Commercial Dry Cleaners (2020 MMDB) | IL TRM v12 | 4.4.16 | CI-HVC-STRE-V10-240101
Steam Traps- Venturi_Dry Cleaner/Industrial_MF_Hs | Steam Traps- Venturi | Dry Cleaner/Industrial | MF | Hs |  | 1.001 | Specific heat of water | IL TRM v12 | 4.4.16 | CI-HVC-STRE-V10-240101
Steam Traps- Venturi_Dry Cleaner/Industrial_MF_507.89 | Steam Traps- Venturi | Dry Cleaner/Industrial | MF | 507.89 |  | 507.89 |  | IL TRM v12 | 4.4.16 | CI-HVC-STRE-V10-240101
Steam Traps- Venturi_Dry Cleaner/Industrial_MF_P1 | Steam Traps- Venturi | Dry Cleaner/Industrial | MF | P1 |  | 97.496 | Average steam trap inlet pressure (absolute psia), Commercial Dry Cleaners | IL TRM v12 | 4.4.16 | CI-HVC-STRE-V10-240101
Steam Traps- Venturi_Dry Cleaner/Industrial_MF_0.0962 | Steam Traps- Venturi | Dry Cleaner/Industrial | MF | 0.0962 |  | 0.0962 |  | IL TRM v12 | 4.4.16 | CI-HVC-STRE-V10-240101
Steam Traps- Venturi_Dry Cleaner/Industrial_MF_T1 | Steam Traps- Venturi | Dry Cleaner/Industrial | MF | T1 |  | 789.0603 | Temperature of Saturated Steam (°R) | IL TRM v12 | 4.4.16 | CI-HVC-STRE-V10-240101
Steam Traps- Venturi_Dry Cleaner/Industrial_MF_Tsource | Steam Traps- Venturi | Dry Cleaner/Industrial | MF | Tsource |  | 513.67 | Incoming water temp (°R) | IL TRM v12 | 4.4.16 | CI-HVC-STRE-V10-240101
Steam Traps- Venturi_Dry Cleaner/Industrial_MF_Hours of Operation | Steam Traps- Venturi | Dry Cleaner/Industrial | MF | Hours of Operation | hrs/year | 1661 | MF Space Heating LPS, EFLH average of MF High Rise and MF Mid Rise building types | IL TRM v12 | 4.4.16 | CI-HVC-STRE-V10-240101
Steam Traps- Venturi_Dry Cleaner/Industrial_MF_L | Steam Traps- Venturi | Dry Cleaner/Industrial | MF | L | % | 0.27 | Commercial Dry Cleaners | IL TRM v12 | 4.4.16 | CI-HVC-STRE-V10-240101
Steam Traps- Venturi_Dry Cleaner/Industrial_MF_Conversion | Steam Traps- Venturi | Dry Cleaner/Industrial | MF | Conversion | Btu/therm | 100000 |  | IL TRM v12 | 4.4.16 | CI-HVC-STRE-V10-240101
Steam Traps- Venturi_Dry Cleaner/Industrial_MF_n_B | Steam Traps- Venturi | Dry Cleaner/Industrial | MF | n_B |  | 0.807 | Steam boilers, except multifamily low-pressure | IL TRM v12 | 4.4.16 | CI-HVC-STRE-V10-240101
Steam Traps- Venturi_Dry Cleaner/Industrial_MF_Remaining Year kWh | Steam Traps- Venturi | Dry Cleaner/Industrial | MF | Remaining Year kWh | kWh | 0 |  | IL TRM v12 | 4.4.16 | CI-HVC-STRE-V10-240101
Steam Traps- Venturi_Dry Cleaner/Industrial_MF_kWh Saved per Unit | Steam Traps- Venturi | Dry Cleaner/Industrial | MF | kWh Saved per Unit | kWh | 0.957 |  | IL TRM v12 | 4.4.16 | CI-HVC-STRE-V10-240101
Steam Traps- Venturi_Dry Cleaner/Industrial_MF_Remaining Year kW | Steam Traps- Venturi | Dry Cleaner/Industrial | MF | Remaining Year kW | kW | 0 |  | IL TRM v12 | 4.4.16 | CI-HVC-STRE-V10-240101
Steam Traps- Venturi_Dry Cleaner/Industrial_MF_Coincident Peak kW Saved per Unit | Steam Traps- Venturi | Dry Cleaner/Industrial | MF | Coincident Peak kW Saved per Unit | kW | 0 |  | IL TRM v12 | 4.4.16 | CI-HVC-STRE-V10-240101
Steam Traps- Venturi_Dry Cleaner/Industrial_MF_Remaining Year Therms | Steam Traps- Venturi | Dry Cleaner/Industrial | MF | Remaining Year Therms | therms | 0 |  | IL TRM v12 | 4.4.16 | CI-HVC-STRE-V10-240101
Steam Traps- Venturi_Dry Cleaner/Industrial_MF_Therm Saved per Unit | Steam Traps- Venturi | Dry Cleaner/Industrial | MF | Therm Saved per Unit |  | 119.841 |  | IL TRM v12 | 4.4.16 | CI-HVC-STRE-V10-240101
Steam Traps- Venturi_Dry Cleaner/Industrial_MF_Gallons Saved per Unit | Steam Traps- Venturi | Dry Cleaner/Industrial | MF | Gallons Saved per Unit |  | 372.2301 |  | IL TRM v12 | 4.4.16 | CI-HVC-STRE-V10-240101
Steam Traps- Venturi_Dry Cleaner/Industrial_MF_Remaining Life | Steam Traps- Venturi | Dry Cleaner/Industrial | MF | Remaining Life |  | 0 |  | IL TRM v12 | 4.4.16 | CI-HVC-STRE-V10-240101
Steam Traps- Venturi_Dry Cleaner/Industrial_MF_Lifetime (years) | Steam Traps- Venturi | Dry Cleaner/Industrial | MF | Lifetime (years) | Years | 20 | Venturi trap replacing faulty trap | IL TRM v12 | 4.4.16 | CI-HVC-STRE-V10-240101
Steam Traps- Venturi_Dry Cleaner/Industrial_MF_Incremental Cost | Steam Traps- Venturi | Dry Cleaner/Industrial | MF | Incremental Cost | $ | 77 | Commercial Heating (including Multifamily), low pressure steam | IL TRM v12 | 4.4.16 | CI-HVC-STRE-V10-240101
Steam Traps- Venturi_Dry Cleaner/Industrial_MF_ | Steam Traps- Venturi | Dry Cleaner/Industrial | MF
Steam Traps- Venturi_Dry Cleaner/Industrial - No Audit_MF/CI/SMB_GAL | Steam Traps- Venturi | Dry Cleaner/Industrial - No Audit | MF/CI/SMB | GAL |  | 2.29 | Commercial Dry Cleaners | IL TRM v12 | 4.4.16 | CI-HVC-STRE-V10-240101
Steam Traps- Venturi_Dry Cleaner/Industrial - No Audit_MF/CI/SMB_Hours of Operation | Steam Traps- Venturi | Dry Cleaner/Industrial - No Audit | MF/CI/SMB | Hours of Operation | hrs/year | 2425 | Commercial Dry Cleaners | IL TRM v12 | 4.4.16 | CI-HVC-STRE-V10-240101
Steam Traps- Venturi_Dry Cleaner/Industrial - No Audit_MF/CI/SMB_L | Steam Traps- Venturi | Dry Cleaner/Industrial - No Audit | MF/CI/SMB | L |  | 0.27 | Commercial Dry Cleaners | IL TRM v12 | 4.4.16 | CI-HVC-STRE-V10-240101
Steam Traps- Venturi_Dry Cleaner/Industrial - No Audit_MF/CI/SMB_Delta_Water_Gallons | Steam Traps- Venturi | Dry Cleaner/Industrial - No Audit | MF/CI/SMB | Delta_Water_Gallons |  | 1499.3775 |  | IL TRM v12 | 4.4.16 | CI-HVC-STRE-V10-240101
Steam Traps- Venturi_Dry Cleaner/Industrial - No Audit_MF/CI/SMB_Conversion | Steam Traps- Venturi | Dry Cleaner/Industrial - No Audit | MF/CI/SMB | Conversion |  | 1000000 |  | IL TRM v12 | 4.4.16 | CI-HVC-STRE-V10-240101
Steam Traps- Venturi_Dry Cleaner/Industrial - No Audit_MF/CI/SMB_E_water_supply | Steam Traps- Venturi | Dry Cleaner/Industrial - No Audit | MF/CI/SMB | E_water_supply |  | 2571 |  | IL TRM v12 | 4.4.16 | CI-HVC-STRE-V10-240101
Steam Traps- Venturi_Dry Cleaner/Industrial - No Audit_MF/CI/SMB_Delta_kWh_water | Steam Traps- Venturi | Dry Cleaner/Industrial - No Audit | MF/CI/SMB | Delta_kWh_water |  | 3.8549 |  | IL TRM v12 | 4.4.16 | CI-HVC-STRE-V10-240101
Steam Traps- Venturi_Dry Cleaner/Industrial - No Audit_MF/CI/SMB_Sa | Steam Traps- Venturi | Dry Cleaner/Industrial - No Audit | MF/CI/SMB | Sa |  | 18.5 | Commercial Dry Cleaners | IL TRM v12 | 4.4.16 | CI-HVC-STRE-V10-240101
Steam Traps- Venturi_Dry Cleaner/Industrial - No Audit_MF/CI/SMB_Hv | Steam Traps- Venturi | Dry Cleaner/Industrial - No Audit | MF/CI/SMB | Hv |  | 890 | Commercial Dry Cleaners | IL TRM v12 | 4.4.16 | CI-HVC-STRE-V10-240101
Steam Traps- Venturi_Dry Cleaner/Industrial - No Audit_MF/CI/SMB_Hs | Steam Traps- Venturi | Dry Cleaner/Industrial - No Audit | MF/CI/SMB | Hs |  | 1.001 | Specific heat of water | IL TRM v12 | 4.4.16 | CI-HVC-STRE-V10-240101
Steam Traps- Venturi_Dry Cleaner/Industrial - No Audit_MF/CI/SMB_507.89 | Steam Traps- Venturi | Dry Cleaner/Industrial - No Audit | MF/CI/SMB | 507.89 |  | 507.89 |  | IL TRM v12 | 4.4.16 | CI-HVC-STRE-V10-240101
Steam Traps- Venturi_Dry Cleaner/Industrial - No Audit_MF/CI/SMB_P1 | Steam Traps- Venturi | Dry Cleaner/Industrial - No Audit | MF/CI/SMB | P1 |  | 97.496 | Average steam trap inlet pressure (absolute psia), Commercial Dry Cleaners | IL TRM v12 | 4.4.16 | CI-HVC-STRE-V10-240101
Steam Traps- Venturi_Dry Cleaner/Industrial - No Audit_MF/CI/SMB_0.0962 | Steam Traps- Venturi | Dry Cleaner/Industrial - No Audit | MF/CI/SMB | 0.0962 |  | 0.0962 |  | IL TRM v12 | 4.4.16 | CI-HVC-STRE-V10-240101
Steam Traps- Venturi_Dry Cleaner/Industrial - No Audit_MF/CI/SMB_T1 | Steam Traps- Venturi | Dry Cleaner/Industrial - No Audit | MF/CI/SMB | T1 |  | 789.0603 | Temperature of Saturated Steam (°R) | IL TRM v12 | 4.4.16 | CI-HVC-STRE-V10-240101
Steam Traps- Venturi_Dry Cleaner/Industrial - No Audit_MF/CI/SMB_Tsource | Steam Traps- Venturi | Dry Cleaner/Industrial - No Audit | MF/CI/SMB | Tsource |  | 513.67 | Incoming water temp (°R) | IL TRM v12 | 4.4.16 | CI-HVC-STRE-V10-240101
Steam Traps- Venturi_Dry Cleaner/Industrial - No Audit_MF/CI/SMB_Hours of Operation | Steam Traps- Venturi | Dry Cleaner/Industrial - No Audit | MF/CI/SMB | Hours of Operation | hrs/year | 2425 | Commercial Dry Cleaners | IL TRM v12 | 4.4.16 | CI-HVC-STRE-V10-240101
Steam Traps- Venturi_Dry Cleaner/Industrial - No Audit_MF/CI/SMB_L | Steam Traps- Venturi | Dry Cleaner/Industrial - No Audit | MF/CI/SMB | L |  | 0.27 | Commercial Dry Cleaners | IL TRM v12 | 4.4.16 | CI-HVC-STRE-V10-240101
Steam Traps- Venturi_Dry Cleaner/Industrial - No Audit_MF/CI/SMB_Conversion | Steam Traps- Venturi | Dry Cleaner/Industrial - No Audit | MF/CI/SMB | Conversion | Btu/therm | 100000 |  | IL TRM v12 | 4.4.16 | CI-HVC-STRE-V10-240101
Steam Traps- Venturi_Dry Cleaner/Industrial - No Audit_MF/CI/SMB_n_B | Steam Traps- Venturi | Dry Cleaner/Industrial - No Audit | MF/CI/SMB | n_B |  | 0.807 | Steam boilers, except multifamily low-pressure | IL TRM v12 | 4.4.16 | CI-HVC-STRE-V10-240101
Steam Traps- Venturi_Dry Cleaner/Industrial - No Audit_MF/CI/SMB_kWh Saved per Unit | Steam Traps- Venturi | Dry Cleaner/Industrial - No Audit | MF/CI/SMB | kWh Saved per Unit |  | 3.8549 |  | IL TRM v12 | 4.4.16 | CI-HVC-STRE-V10-240101
Steam Traps- Venturi_Dry Cleaner/Industrial - No Audit_MF/CI/SMB_Coincident Peak kW Saved per Unit | Steam Traps- Venturi | Dry Cleaner/Industrial - No Audit | MF/CI/SMB | Coincident Peak kW Saved per Unit |  | 0 |  | IL TRM v12 | 4.4.16 | CI-HVC-STRE-V10-240101
Steam Traps- Venturi_Dry Cleaner/Industrial - No Audit_MF/CI/SMB_Therm Saved per Unit | Steam Traps- Venturi | Dry Cleaner/Industrial - No Audit | MF/CI/SMB | Therm Saved per Unit |  | 174.9636 |  | IL TRM v12 | 4.4.16 | CI-HVC-STRE-V10-240101
Steam Traps- Venturi_Dry Cleaner/Industrial - No Audit_MF/CI/SMB_Gallons Saved per Unit | Steam Traps- Venturi | Dry Cleaner/Industrial - No Audit | MF/CI/SMB | Gallons Saved per Unit |  | 1499.3775 |  | IL TRM v12 | 4.4.16 | CI-HVC-STRE-V10-240101
Steam Traps- Venturi_Dry Cleaner/Industrial - No Audit_MF/CI/SMB_Lifetime (years) | Steam Traps- Venturi | Dry Cleaner/Industrial - No Audit | MF/CI/SMB | Lifetime (years) |  | 20 | Venturi trap replacing faulty trap | IL TRM v12 | 4.4.16 | CI-HVC-STRE-V10-240101
Steam Traps- Venturi_Dry Cleaner/Industrial - No Audit_MF/CI/SMB_Incremental Cost | Steam Traps- Venturi | Dry Cleaner/Industrial - No Audit | MF/CI/SMB | Incremental Cost |  | 77 | Commercial Dry Cleaners | IL TRM v12 | 4.4.16 | CI-HVC-STRE-V10-240101
Steam Traps- Venturi_Dry Cleaner/Industrial - No Audit_MF/CI/SMB_ | Steam Traps- Venturi | Dry Cleaner/Industrial - No Audit | MF/CI/SMB
Steam Traps- Venturi_Dry Cleaner/Industrial - Audit_MF/CI/SMB_GAL | Steam Traps- Venturi | Dry Cleaner/Industrial - Audit | MF/CI/SMB | GAL |  | 2.29 | Commercial Dry Cleaners | IL TRM v12 | 4.4.16 | CI-HVC-STRE-V10-240101
Steam Traps- Venturi_Dry Cleaner/Industrial - Audit_MF/CI/SMB_Hours of Operation | Steam Traps- Venturi | Dry Cleaner/Industrial - Audit | MF/CI/SMB | Hours of Operation | hrs/year | 2425 | Commercial Dry Cleaners | IL TRM v12 | 4.4.16 | CI-HVC-STRE-V10-240101
Steam Traps- Venturi_Dry Cleaner/Industrial - Audit_MF/CI/SMB_L | Steam Traps- Venturi | Dry Cleaner/Industrial - Audit | MF/CI/SMB | L |  | 1 | With Audit | IL TRM v12 | 4.4.16 | CI-HVC-STRE-V10-240101
Steam Traps- Venturi_Dry Cleaner/Industrial - Audit_MF/CI/SMB_Delta_Water_Gallons | Steam Traps- Venturi | Dry Cleaner/Industrial - Audit | MF/CI/SMB | Delta_Water_Gallons |  | 5553.25 |  | IL TRM v12 | 4.4.16 | CI-HVC-STRE-V10-240101
Steam Traps- Venturi_Dry Cleaner/Industrial - Audit_MF/CI/SMB_Conversion | Steam Traps- Venturi | Dry Cleaner/Industrial - Audit | MF/CI/SMB | Conversion |  | 1000000 |  | IL TRM v12 | 4.4.16 | CI-HVC-STRE-V10-240101
Steam Traps- Venturi_Dry Cleaner/Industrial - Audit_MF/CI/SMB_E_water_supply | Steam Traps- Venturi | Dry Cleaner/Industrial - Audit | MF/CI/SMB | E_water_supply |  | 2571 |  | IL TRM v12 | 4.4.16 | CI-HVC-STRE-V10-240101
Steam Traps- Venturi_Dry Cleaner/Industrial - Audit_MF/CI/SMB_Delta_kWh_water | Steam Traps- Venturi | Dry Cleaner/Industrial - Audit | MF/CI/SMB | Delta_kWh_water |  | 14.2774 |  | IL TRM v12 | 4.4.16 | CI-HVC-STRE-V10-240101
Steam Traps- Venturi_Dry Cleaner/Industrial - Audit_MF/CI/SMB_Sa | Steam Traps- Venturi | Dry Cleaner/Industrial - Audit | MF/CI/SMB | Sa |  | 18.5 | Commercial Dry Cleaners (2020 MMDB) | IL TRM v12 | 4.4.16 | CI-HVC-STRE-V10-240101
Steam Traps- Venturi_Dry Cleaner/Industrial - Audit_MF/CI/SMB_Hv | Steam Traps- Venturi | Dry Cleaner/Industrial - Audit | MF/CI/SMB | Hv |  | 890 | Commercial Dry Cleaners | IL TRM v12 | 4.4.16 | CI-HVC-STRE-V10-240101
Steam Traps- Venturi_Dry Cleaner/Industrial - Audit_MF/CI/SMB_Hs | Steam Traps- Venturi | Dry Cleaner/Industrial - Audit | MF/CI/SMB | Hs |  | 1.001 | Specific heat of water | IL TRM v12 | 4.4.16 | CI-HVC-STRE-V10-240101
Steam Traps- Venturi_Dry Cleaner/Industrial - Audit_MF/CI/SMB_507.89 | Steam Traps- Venturi | Dry Cleaner/Industrial - Audit | MF/CI/SMB | 507.89 |  | 507.89 |  | IL TRM v12 | 4.4.16 | CI-HVC-STRE-V10-240101
Steam Traps- Venturi_Dry Cleaner/Industrial - Audit_MF/CI/SMB_P1 | Steam Traps- Venturi | Dry Cleaner/Industrial - Audit | MF/CI/SMB | P1 |  | 97.496 | Average steam trap inlet pressure (absolute psia), Commercial Dry Cleaners | IL TRM v12 | 4.4.16 | CI-HVC-STRE-V10-240101
Steam Traps- Venturi_Dry Cleaner/Industrial - Audit_MF/CI/SMB_0.0962 | Steam Traps- Venturi | Dry Cleaner/Industrial - Audit | MF/CI/SMB | 0.0962 |  | 0.0962 |  | IL TRM v12 | 4.4.16 | CI-HVC-STRE-V10-240101
Steam Traps- Venturi_Dry Cleaner/Industrial - Audit_MF/CI/SMB_T1 | Steam Traps- Venturi | Dry Cleaner/Industrial - Audit | MF/CI/SMB | T1 |  | 789.0603 | Temperature of Saturated Steam (°R) | IL TRM v12 | 4.4.16 | CI-HVC-STRE-V10-240101
Steam Traps- Venturi_Dry Cleaner/Industrial - Audit_MF/CI/SMB_Tsource | Steam Traps- Venturi | Dry Cleaner/Industrial - Audit | MF/CI/SMB | Tsource |  | 513.67 | Incoming water temp (°R) | IL TRM v12 | 4.4.16 | CI-HVC-STRE-V10-240101
Steam Traps- Venturi_Dry Cleaner/Industrial - Audit_MF/CI/SMB_Hours of Operation | Steam Traps- Venturi | Dry Cleaner/Industrial - Audit | MF/CI/SMB | Hours of Operation | hrs/year | 2425 | Commercial Dry Cleaners | IL TRM v12 | 4.4.16 | CI-HVC-STRE-V10-240101
Steam Traps- Venturi_Dry Cleaner/Industrial - Audit_MF/CI/SMB_L | Steam Traps- Venturi | Dry Cleaner/Industrial - Audit | MF/CI/SMB | L |  | 1 | With Audit | IL TRM v12 | 4.4.16 | CI-HVC-STRE-V10-240101
Steam Traps- Venturi_Dry Cleaner/Industrial - Audit_MF/CI/SMB_Conversion | Steam Traps- Venturi | Dry Cleaner/Industrial - Audit | MF/CI/SMB | Conversion | Btu/therm | 100000 |  | IL TRM v12 | 4.4.16 | CI-HVC-STRE-V10-240101
Steam Traps- Venturi_Dry Cleaner/Industrial - Audit_MF/CI/SMB_n_B | Steam Traps- Venturi | Dry Cleaner/Industrial - Audit | MF/CI/SMB | n_B |  | 0.807 | Steam boilers, except multifamily low-pressure | IL TRM v12 | 4.4.16 | CI-HVC-STRE-V10-240101
Steam Traps- Venturi_Dry Cleaner/Industrial - Audit_MF/CI/SMB_kWh Saved per Unit | Steam Traps- Venturi | Dry Cleaner/Industrial - Audit | MF/CI/SMB | kWh Saved per Unit |  | 14.2774 |  | IL TRM v12 | 4.4.16 | CI-HVC-STRE-V10-240101
Steam Traps- Venturi_Dry Cleaner/Industrial - Audit_MF/CI/SMB_Coincident Peak kW Saved per Unit | Steam Traps- Venturi | Dry Cleaner/Industrial - Audit | MF/CI/SMB | Coincident Peak kW Saved per Unit |  | 0 |  | IL TRM v12 | 4.4.16 | CI-HVC-STRE-V10-240101
Steam Traps- Venturi_Dry Cleaner/Industrial - Audit_MF/CI/SMB_Therm Saved per Unit | Steam Traps- Venturi | Dry Cleaner/Industrial - Audit | MF/CI/SMB | Therm Saved per Unit |  | 648.0133 |  | IL TRM v12 | 4.4.16 | CI-HVC-STRE-V10-240101
Steam Traps- Venturi_Dry Cleaner/Industrial - Audit_MF/CI/SMB_Gallons Saved per Unit | Steam Traps- Venturi | Dry Cleaner/Industrial - Audit | MF/CI/SMB | Gallons Saved per Unit |  | 5553.25 |  | IL TRM v12 | 4.4.16 | CI-HVC-STRE-V10-240101
Steam Traps- Venturi_Dry Cleaner/Industrial - Audit_MF/CI/SMB_Lifetime (years) | Steam Traps- Venturi | Dry Cleaner/Industrial - Audit | MF/CI/SMB | Lifetime (years) |  | 20 | Venturi trap replacing faulty trap | IL TRM v12 | 4.4.16 | CI-HVC-STRE-V10-240101
Steam Traps- Venturi_Dry Cleaner/Industrial - Audit_MF/CI/SMB_Incremental Cost | Steam Traps- Venturi | Dry Cleaner/Industrial - Audit | MF/CI/SMB | Incremental Cost |  | 77 | Commercial Dry Cleaners | IL TRM v12 | 4.4.16 | CI-HVC-STRE-V10-240101
Steam Traps- Venturi_Dry Cleaner/Industrial - Audit_MF/CI/SMB_ | Steam Traps- Venturi | Dry Cleaner/Industrial - Audit | MF/CI/SMB
Steam Traps- Venturi_HVAC Repair/Rep - No Audit_CI_GAL | Steam Traps- Venturi | HVAC Repair/Rep - No Audit | CI | GAL |  | 0.83 | Commercial Heating (including Multifamily), low pressure steam | IL TRM v12 | 4.4.16 | CI-HVC-STRE-V10-240101
Steam Traps- Venturi_HVAC Repair/Rep - No Audit_CI_Hours of Operation | Steam Traps- Venturi | HVAC Repair/Rep - No Audit | CI | Hours of Operation | hrs/year | 4029 | Commercial Space Heating LPS, Chicago | IL TRM v12 | 4.4.16 | CI-HVC-STRE-V10-240101
Steam Traps- Venturi_HVAC Repair/Rep - No Audit_CI_L | Steam Traps- Venturi | HVAC Repair/Rep - No Audit | CI | L |  | 0.27 | without audit | IL TRM v12 | 4.4.16 | CI-HVC-STRE-V10-240101
Steam Traps- Venturi_HVAC Repair/Rep - No Audit_CI_Delta_Water_Gallons | Steam Traps- Venturi | HVAC Repair/Rep - No Audit | CI | Delta_Water_Gallons |  | 902.8989 |  | IL TRM v12 | 4.4.16 | CI-HVC-STRE-V10-240101
Steam Traps- Venturi_HVAC Repair/Rep - No Audit_CI_Conversion | Steam Traps- Venturi | HVAC Repair/Rep - No Audit | CI | Conversion |  | 1000000 |  | IL TRM v12 | 4.4.16 | CI-HVC-STRE-V10-240101
Steam Traps- Venturi_HVAC Repair/Rep - No Audit_CI_E_water_supply | Steam Traps- Venturi | HVAC Repair/Rep - No Audit | CI | E_water_supply |  | 2571 |  | IL TRM v12 | 4.4.16 | CI-HVC-STRE-V10-240101
Steam Traps- Venturi_HVAC Repair/Rep - No Audit_CI_Delta_kWh_water | Steam Traps- Venturi | HVAC Repair/Rep - No Audit | CI | Delta_kWh_water |  | 2.3214 |  | IL TRM v12 | 4.4.16 | CI-HVC-STRE-V10-240101
Steam Traps- Venturi_HVAC Repair/Rep - No Audit_CI_Sa | Steam Traps- Venturi | HVAC Repair/Rep - No Audit | CI | Sa |  | 13.8 | LPS Commercial Space Heating | IL TRM v12 | 4.4.16 | CI-HVC-STRE-V10-240101
Steam Traps- Venturi_HVAC Repair/Rep - No Audit_CI_Hv | Steam Traps- Venturi | HVAC Repair/Rep - No Audit | CI | Hv |  | 951 | Commercial Space Heating (including Multifamily) LPS | IL TRM v12 | 4.4.16 | CI-HVC-STRE-V10-240101
Steam Traps- Venturi_HVAC Repair/Rep - No Audit_CI_Hs | Steam Traps- Venturi | HVAC Repair/Rep - No Audit | CI | Hs |  | 1.001 | Specific heat of water | IL TRM v12 | 4.4.16 | CI-HVC-STRE-V10-240101
Steam Traps- Venturi_HVAC Repair/Rep - No Audit_CI_507.89 | Steam Traps- Venturi | HVAC Repair/Rep - No Audit | CI | 507.89 |  | 507.89 |  | IL TRM v12 | 4.4.16 | CI-HVC-STRE-V10-240101
Steam Traps- Venturi_HVAC Repair/Rep - No Audit_CI_P1 | Steam Traps- Venturi | HVAC Repair/Rep - No Audit | CI | P1 |  | 25.896 | Average steam trap inlet pressure (absolute psia), LPS Commercial Space Heating (excluding Multifamily) | IL TRM v12 | 4.4.16 | CI-HVC-STRE-V10-240101
Steam Traps- Venturi_HVAC Repair/Rep - No Audit_CI_0.0962 | Steam Traps- Venturi | HVAC Repair/Rep - No Audit | CI | 0.0962 |  | 0.0962 |  | IL TRM v12 | 4.4.16 | CI-HVC-STRE-V10-240101
Steam Traps- Venturi_HVAC Repair/Rep - No Audit_CI_T1 | Steam Traps- Venturi | HVAC Repair/Rep - No Audit | CI | T1 |  | 694.5806 | Temperature of Saturated Steam (°R) | IL TRM v12 | 4.4.16 | CI-HVC-STRE-V10-240101
Steam Traps- Venturi_HVAC Repair/Rep - No Audit_CI_Tsource | Steam Traps- Venturi | HVAC Repair/Rep - No Audit | CI | Tsource |  | 513.67 | Incoming water temp (°R) | IL TRM v12 | 4.4.16 | CI-HVC-STRE-V10-240101
Steam Traps- Venturi_HVAC Repair/Rep - No Audit_CI_Hours of Operation | Steam Traps- Venturi | HVAC Repair/Rep - No Audit | CI | Hours of Operation | hrs/year | 4029 | Commercial Space Heating LPS, Chicago | IL TRM v12 | 4.4.16 | CI-HVC-STRE-V10-240101
Steam Traps- Venturi_HVAC Repair/Rep - No Audit_CI_L | Steam Traps- Venturi | HVAC Repair/Rep - No Audit | CI | L |  | 0.27 | without audit | IL TRM v12 | 4.4.16 | CI-HVC-STRE-V10-240101
Steam Traps- Venturi_HVAC Repair/Rep - No Audit_CI_Conversion | Steam Traps- Venturi | HVAC Repair/Rep - No Audit | CI | Conversion | Btu/therm | 100000 |  | IL TRM v12 | 4.4.16 | CI-HVC-STRE-V10-240101
Steam Traps- Venturi_HVAC Repair/Rep - No Audit_CI_n_B | Steam Traps- Venturi | HVAC Repair/Rep - No Audit | CI | n_B |  | 0.807 | Steam boilers, except multifamily low-pressure | IL TRM v12 | 4.4.16 | CI-HVC-STRE-V10-240101
Steam Traps- Venturi_HVAC Repair/Rep - No Audit_CI_kWh Saved per Unit | Steam Traps- Venturi | HVAC Repair/Rep - No Audit | CI | kWh Saved per Unit |  | 2.3214 |  | IL TRM v12 | 4.4.16 | CI-HVC-STRE-V10-240101
Steam Traps- Venturi_HVAC Repair/Rep - No Audit_CI_Coincident Peak kW Saved per Unit | Steam Traps- Venturi | HVAC Repair/Rep - No Audit | CI | Coincident Peak kW Saved per Unit |  | 0 |  | IL TRM v12 | 4.4.16 | CI-HVC-STRE-V10-240101
Steam Traps- Venturi_HVAC Repair/Rep - No Audit_CI_Therm Saved per Unit | Steam Traps- Venturi | HVAC Repair/Rep - No Audit | CI | Therm Saved per Unit |  | 210.595 |  | IL TRM v12 | 4.4.16 | CI-HVC-STRE-V10-240101
Steam Traps- Venturi_HVAC Repair/Rep - No Audit_CI_Gallons Saved per Unit | Steam Traps- Venturi | HVAC Repair/Rep - No Audit | CI | Gallons Saved per Unit |  | 902.8989 |  | IL TRM v12 | 4.4.16 | CI-HVC-STRE-V10-240101
Steam Traps- Venturi_HVAC Repair/Rep - No Audit_CI_Lifetime (years) | Steam Traps- Venturi | HVAC Repair/Rep - No Audit | CI | Lifetime (years) |  | 20 | Venturi trap replacing faulty trap | IL TRM v12 | 4.4.16 | CI-HVC-STRE-V10-240101
Steam Traps- Venturi_HVAC Repair/Rep - No Audit_CI_Incremental Cost | Steam Traps- Venturi | HVAC Repair/Rep - No Audit | CI | Incremental Cost |  | 77 | Commercial Heating (including Multifamily), low pressure steam | IL TRM v12 | 4.4.16 | CI-HVC-STRE-V10-240101
Steam Traps- Venturi_HVAC Repair/Rep - No Audit_CI_ | Steam Traps- Venturi | HVAC Repair/Rep - No Audit | CI
Steam Traps- Venturi_HVAC Repair/Rep - Audit_CI_GAL | Steam Traps- Venturi | HVAC Repair/Rep - Audit | CI | GAL |  | 0.83 | Commercial Heating (including Multifamily), low pressure steam | IL TRM v12 | 4.4.16 | CI-HVC-STRE-V10-240101
Steam Traps- Venturi_HVAC Repair/Rep - Audit_CI_Hours of Operation | Steam Traps- Venturi | HVAC Repair/Rep - Audit | CI | Hours of Operation | hrs/year | 4029 | Commercial Space Heating LPS, Chicago | IL TRM v12 | 4.4.16 | CI-HVC-STRE-V10-240101
Steam Traps- Venturi_HVAC Repair/Rep - Audit_CI_L | Steam Traps- Venturi | HVAC Repair/Rep - Audit | CI | L |  | 1 | with audit | IL TRM v12 | 4.4.16 | CI-HVC-STRE-V10-240101
Steam Traps- Venturi_HVAC Repair/Rep - Audit_CI_Delta_Water_Gallons | Steam Traps- Venturi | HVAC Repair/Rep - Audit | CI | Delta_Water_Gallons |  | 3344.07 |  | IL TRM v12 | 4.4.16 | CI-HVC-STRE-V10-240101
Steam Traps- Venturi_HVAC Repair/Rep - Audit_CI_Conversion | Steam Traps- Venturi | HVAC Repair/Rep - Audit | CI | Conversion |  | 1000000 |  | IL TRM v12 | 4.4.16 | CI-HVC-STRE-V10-240101
Steam Traps- Venturi_HVAC Repair/Rep - Audit_CI_E_water_supply | Steam Traps- Venturi | HVAC Repair/Rep - Audit | CI | E_water_supply |  | 2571 |  | IL TRM v12 | 4.4.16 | CI-HVC-STRE-V10-240101
Steam Traps- Venturi_HVAC Repair/Rep - Audit_CI_Delta_kWh_water | Steam Traps- Venturi | HVAC Repair/Rep - Audit | CI | Delta_kWh_water |  | 8.5976 |  | IL TRM v12 | 4.4.16 | CI-HVC-STRE-V10-240101
Steam Traps- Venturi_HVAC Repair/Rep - Audit_CI_Sa | Steam Traps- Venturi | HVAC Repair/Rep - Audit | CI | Sa |  | 13.8 | LPS Commercial Space Heating | IL TRM v12 | 4.4.16 | CI-HVC-STRE-V10-240101
Steam Traps- Venturi_HVAC Repair/Rep - Audit_CI_Hv | Steam Traps- Venturi | HVAC Repair/Rep - Audit | CI | Hv |  | 951 | Commercial Space Heating (including Multifamily) LPS | IL TRM v12 | 4.4.16 | CI-HVC-STRE-V10-240101
Steam Traps- Venturi_HVAC Repair/Rep - Audit_CI_Hs | Steam Traps- Venturi | HVAC Repair/Rep - Audit | CI | Hs |  | 1.001 | Specific heat of water | IL TRM v12 | 4.4.16 | CI-HVC-STRE-V10-240101
Steam Traps- Venturi_HVAC Repair/Rep - Audit_CI_507.89 | Steam Traps- Venturi | HVAC Repair/Rep - Audit | CI | 507.89 |  | 507.89 |  | IL TRM v12 | 4.4.16 | CI-HVC-STRE-V10-240101
Steam Traps- Venturi_HVAC Repair/Rep - Audit_CI_P1 | Steam Traps- Venturi | HVAC Repair/Rep - Audit | CI | P1 |  | 25.896 | Average steam trap inlet pressure (absolute psia), LPS Commercial Space Heating (excluding Multifamily) | IL TRM v12 | 4.4.16 | CI-HVC-STRE-V10-240101
Steam Traps- Venturi_HVAC Repair/Rep - Audit_CI_0.0962 | Steam Traps- Venturi | HVAC Repair/Rep - Audit | CI | 0.0962 |  | 0.0962 |  | IL TRM v12 | 4.4.16 | CI-HVC-STRE-V10-240101
Steam Traps- Venturi_HVAC Repair/Rep - Audit_CI_T1 | Steam Traps- Venturi | HVAC Repair/Rep - Audit | CI | T1 |  | 694.5806 | Temperature of Saturated Steam (°R) | IL TRM v12 | 4.4.16 | CI-HVC-STRE-V10-240101
Steam Traps- Venturi_HVAC Repair/Rep - Audit_CI_Tsource | Steam Traps- Venturi | HVAC Repair/Rep - Audit | CI | Tsource |  | 513.67 | Incoming water temp (°R) | IL TRM v12 | 4.4.16 | CI-HVC-STRE-V10-240101
Steam Traps- Venturi_HVAC Repair/Rep - Audit_CI_Hours of Operation | Steam Traps- Venturi | HVAC Repair/Rep - Audit | CI | Hours of Operation | hrs/year | 4029 | Commercial Space Heating LPS, Chicago | IL TRM v12 | 4.4.16 | CI-HVC-STRE-V10-240101
Steam Traps- Venturi_HVAC Repair/Rep - Audit_CI_L | Steam Traps- Venturi | HVAC Repair/Rep - Audit | CI | L |  | 1 | with audit | IL TRM v12 | 4.4.16 | CI-HVC-STRE-V10-240101
Steam Traps- Venturi_HVAC Repair/Rep - Audit_CI_Conversion | Steam Traps- Venturi | HVAC Repair/Rep - Audit | CI | Conversion | Btu/therm | 100000 |  | IL TRM v12 | 4.4.16 | CI-HVC-STRE-V10-240101
Steam Traps- Venturi_HVAC Repair/Rep - Audit_CI_n_B | Steam Traps- Venturi | HVAC Repair/Rep - Audit | CI | n_B |  | 0.807 | Steam boilers, except multifamily low-pressure | IL TRM v12 | 4.4.16 | CI-HVC-STRE-V10-240101
Steam Traps- Venturi_HVAC Repair/Rep - Audit_CI_kWh Saved per Unit | Steam Traps- Venturi | HVAC Repair/Rep - Audit | CI | kWh Saved per Unit |  | 8.5976 |  | IL TRM v12 | 4.4.16 | CI-HVC-STRE-V10-240101
Steam Traps- Venturi_HVAC Repair/Rep - Audit_CI_Coincident Peak kW Saved per Unit | Steam Traps- Venturi | HVAC Repair/Rep - Audit | CI | Coincident Peak kW Saved per Unit |  | 0 |  | IL TRM v12 | 4.4.16 | CI-HVC-STRE-V10-240101
Steam Traps- Venturi_HVAC Repair/Rep - Audit_CI_Therm Saved per Unit | Steam Traps- Venturi | HVAC Repair/Rep - Audit | CI | Therm Saved per Unit |  | 779.9816 |  | IL TRM v12 | 4.4.16 | CI-HVC-STRE-V10-240101
Steam Traps- Venturi_HVAC Repair/Rep - Audit_CI_Gallons Saved per Unit | Steam Traps- Venturi | HVAC Repair/Rep - Audit | CI | Gallons Saved per Unit |  | 3344.07 |  | IL TRM v12 | 4.4.16 | CI-HVC-STRE-V10-240101
Steam Traps- Venturi_HVAC Repair/Rep - Audit_CI_Lifetime (years) | Steam Traps- Venturi | HVAC Repair/Rep - Audit | CI | Lifetime (years) |  | 20 | Venturi trap replacing faulty trap | IL TRM v12 | 4.4.16 | CI-HVC-STRE-V10-240101
Steam Traps- Venturi_HVAC Repair/Rep - Audit_CI_Incremental Cost | Steam Traps- Venturi | HVAC Repair/Rep - Audit | CI | Incremental Cost |  | 77 | Commercial Heating (including Multifamily), low pressure steam | IL TRM v12 | 4.4.16 | CI-HVC-STRE-V10-240101
Steam Traps- Venturi_HVAC Repair/Rep - Audit_CI_ | Steam Traps- Venturi | HVAC Repair/Rep - Audit | CI
Steam Traps- Venturi_Industrial/Process Audit - psig ≤ 15_CI/SMB_GAL | Steam Traps- Venturi | Industrial/Process Audit - psig ≤ 15 | CI/SMB | GAL |  | 0.83 | Industrial or Process Low Pressure, <15 psig | IL TRM v12 | 4.4.16 | CI-HVC-STRE-V10-240101
Steam Traps- Venturi_Industrial/Process Audit - psig ≤ 15_CI/SMB_Hours of Operation | Steam Traps- Venturi | Industrial/Process Audit - psig ≤ 15 | CI/SMB | Hours of Operation | hrs/year | 8282 | Industrial or Process Low Pressure, <15 psig | IL TRM v12 | 4.4.16 | CI-HVC-STRE-V10-240101
Steam Traps- Venturi_Industrial/Process Audit - psig ≤ 15_CI/SMB_L | Steam Traps- Venturi | Industrial/Process Audit - psig ≤ 15 | CI/SMB | L |  | 1 | with audit | IL TRM v12 | 4.4.16 | CI-HVC-STRE-V10-240101
Steam Traps- Venturi_Industrial/Process Audit - psig ≤ 15_CI/SMB_Delta_Water_Gallons | Steam Traps- Venturi | Industrial/Process Audit - psig ≤ 15 | CI/SMB | Delta_Water_Gallons |  | 6874.06 |  | IL TRM v12 | 4.4.16 | CI-HVC-STRE-V10-240101
Steam Traps- Venturi_Industrial/Process Audit - psig ≤ 15_CI/SMB_Conversion | Steam Traps- Venturi | Industrial/Process Audit - psig ≤ 15 | CI/SMB | Conversion |  | 1000000 |  | IL TRM v12 | 4.4.16 | CI-HVC-STRE-V10-240101
Steam Traps- Venturi_Industrial/Process Audit - psig ≤ 15_CI/SMB_E_water_supply | Steam Traps- Venturi | Industrial/Process Audit - psig ≤ 15 | CI/SMB | E_water_supply |  | 2571 |  | IL TRM v12 | 4.4.16 | CI-HVC-STRE-V10-240101
Steam Traps- Venturi_Industrial/Process Audit - psig ≤ 15_CI/SMB_Delta_kWh_water | Steam Traps- Venturi | Industrial/Process Audit - psig ≤ 15 | CI/SMB | Delta_kWh_water |  | 17.6732 |  | IL TRM v12 | 4.4.16 | CI-HVC-STRE-V10-240101
Steam Traps- Venturi_Industrial/Process Audit - psig ≤ 15_CI/SMB_Sa | Steam Traps- Venturi | Industrial/Process Audit - psig ≤ 15 | CI/SMB | Sa |  | 13.8 | Industrial or Process Low Pressure, <15 psig | IL TRM v12 | 4.4.16 | CI-HVC-STRE-V10-240101
Steam Traps- Venturi_Industrial/Process Audit - psig ≤ 15_CI/SMB_Hv | Steam Traps- Venturi | Industrial/Process Audit - psig ≤ 15 | CI/SMB | Hv |  | 951 | Industrial or Process Low Pressure, <15 psig | IL TRM v12 | 4.4.16 | CI-HVC-STRE-V10-240101
Steam Traps- Venturi_Industrial/Process Audit - psig ≤ 15_CI/SMB_Hs | Steam Traps- Venturi | Industrial/Process Audit - psig ≤ 15 | CI/SMB | Hs |  | 1.001 | Specific heat of water | IL TRM v12 | 4.4.16 | CI-HVC-STRE-V10-240101
Steam Traps- Venturi_Industrial/Process Audit - psig ≤ 15_CI/SMB_507.89 | Steam Traps- Venturi | Industrial/Process Audit - psig ≤ 15 | CI/SMB | 507.89 |  | 507.89 |  | IL TRM v12 | 4.4.16 | CI-HVC-STRE-V10-240101
Steam Traps- Venturi_Industrial/Process Audit - psig ≤ 15_CI/SMB_P1 | Steam Traps- Venturi | Industrial/Process Audit - psig ≤ 15 | CI/SMB | P1 |  | 25.896 | Average steam trap inlet pressure (absolute psia), Industrial or Process Low Pressure, <15 psig | IL TRM v12 | 4.4.16 | CI-HVC-STRE-V10-240101
Steam Traps- Venturi_Industrial/Process Audit - psig ≤ 15_CI/SMB_0.0962 | Steam Traps- Venturi | Industrial/Process Audit - psig ≤ 15 | CI/SMB | 0.0962 |  | 0.0962 |  | IL TRM v12 | 4.4.16 | CI-HVC-STRE-V10-240101
Steam Traps- Venturi_Industrial/Process Audit - psig ≤ 15_CI/SMB_T1 | Steam Traps- Venturi | Industrial/Process Audit - psig ≤ 15 | CI/SMB | T1 |  | 694.5806 | Temperature of Saturated Steam (°R) | IL TRM v12 | 4.4.16 | CI-HVC-STRE-V10-240101
Steam Traps- Venturi_Industrial/Process Audit - psig ≤ 15_CI/SMB_Tsource | Steam Traps- Venturi | Industrial/Process Audit - psig ≤ 15 | CI/SMB | Tsource |  | 513.67 | Incoming water temp (°R) | IL TRM v12 | 4.4.16 | CI-HVC-STRE-V10-240101
Steam Traps- Venturi_Industrial/Process Audit - psig ≤ 15_CI/SMB_Hours of Operation | Steam Traps- Venturi | Industrial/Process Audit - psig ≤ 15 | CI/SMB | Hours of Operation | hrs/year | 8282 | Industrial or Process Low Pressure, <15 psig | IL TRM v12 | 4.4.16 | CI-HVC-STRE-V10-240101
Steam Traps- Venturi_Industrial/Process Audit - psig ≤ 15_CI/SMB_L | Steam Traps- Venturi | Industrial/Process Audit - psig ≤ 15 | CI/SMB | L |  | 1 | with audit | IL TRM v12 | 4.4.16 | CI-HVC-STRE-V10-240101
Steam Traps- Venturi_Industrial/Process Audit - psig ≤ 15_CI/SMB_Conversion | Steam Traps- Venturi | Industrial/Process Audit - psig ≤ 15 | CI/SMB | Conversion | Btu/therm | 100000 |  | IL TRM v12 | 4.4.16 | CI-HVC-STRE-V10-240101
Steam Traps- Venturi_Industrial/Process Audit - psig ≤ 15_CI/SMB_n_B | Steam Traps- Venturi | Industrial/Process Audit - psig ≤ 15 | CI/SMB | n_B |  | 0.807 | Steam boilers, except multifamily low-pressure | IL TRM v12 | 4.4.16 | CI-HVC-STRE-V10-240101
Steam Traps- Venturi_Industrial/Process Audit - psig ≤ 15_CI/SMB_kWh Saved per Unit | Steam Traps- Venturi | Industrial/Process Audit - psig ≤ 15 | CI/SMB | kWh Saved per Unit |  | 17.6732 |  | IL TRM v12 | 4.4.16 | CI-HVC-STRE-V10-240101
Steam Traps- Venturi_Industrial/Process Audit - psig ≤ 15_CI/SMB_Coincident Peak kW Saved per Unit | Steam Traps- Venturi | Industrial/Process Audit - psig ≤ 15 | CI/SMB | Coincident Peak kW Saved per Unit |  | 0 |  | IL TRM v12 | 4.4.16 | CI-HVC-STRE-V10-240101
Steam Traps- Venturi_Industrial/Process Audit - psig ≤ 15_CI/SMB_Therm Saved per Unit | Steam Traps- Venturi | Industrial/Process Audit - psig ≤ 15 | CI/SMB | Therm Saved per Unit |  | 1603.3278 |  | IL TRM v12 | 4.4.16 | CI-HVC-STRE-V10-240101
Steam Traps- Venturi_Industrial/Process Audit - psig ≤ 15_CI/SMB_Gallons Saved per Unit | Steam Traps- Venturi | Industrial/Process Audit - psig ≤ 15 | CI/SMB | Gallons Saved per Unit |  | 6874.06 |  | IL TRM v12 | 4.4.16 | CI-HVC-STRE-V10-240101
Steam Traps- Venturi_Industrial/Process Audit - psig ≤ 15_CI/SMB_Lifetime (years) | Steam Traps- Venturi | Industrial/Process Audit - psig ≤ 15 | CI/SMB | Lifetime (years) |  | 20 | Venturi trap replacing faulty trap | IL TRM v12 | 4.4.16 | CI-HVC-STRE-V10-240101
Steam Traps- Venturi_Industrial/Process Audit - psig ≤ 15_CI/SMB_Incremental Cost | Steam Traps- Venturi | Industrial/Process Audit - psig ≤ 15 | CI/SMB | Incremental Cost |  | 77 | low pressure steam | IL TRM v12 | 4.4.16 | CI-HVC-STRE-V10-240101
Steam Traps- Venturi_Industrial/Process Audit - psig ≤ 15_CI/SMB_ | Steam Traps- Venturi | Industrial/Process Audit - psig ≤ 15 | CI/SMB
Steam Traps- Venturi_Industrial/Process Audit - 15 < psig < 30_CI/SMB_GAL | Steam Traps- Venturi | Industrial/Process Audit - 15 < psig < 30 | CI/SMB | GAL |  | 0.78 | Medium Pressure >15 psig < 30 psig | IL TRM v12 | 4.4.16 | CI-HVC-STRE-V10-240101
Steam Traps- Venturi_Industrial/Process Audit - 15 < psig < 30_CI/SMB_Hours of Operation | Steam Traps- Venturi | Industrial/Process Audit - 15 < psig < 30 | CI/SMB | Hours of Operation | hrs/year | 8282 | Medium Pressure >15 psig < 30 psig | IL TRM v12 | 4.4.16 | CI-HVC-STRE-V10-240101
Steam Traps- Venturi_Industrial/Process Audit - 15 < psig < 30_CI/SMB_L | Steam Traps- Venturi | Industrial/Process Audit - 15 < psig < 30 | CI/SMB | L |  | 1 | with audit | IL TRM v12 | 4.4.16 | CI-HVC-STRE-V10-240101
Steam Traps- Venturi_Industrial/Process Audit - 15 < psig < 30_CI/SMB_Delta_Water_Gallons | Steam Traps- Venturi | Industrial/Process Audit - 15 < psig < 30 | CI/SMB | Delta_Water_Gallons |  | 6459.96 |  | IL TRM v12 | 4.4.16 | CI-HVC-STRE-V10-240101
Steam Traps- Venturi_Industrial/Process Audit - 15 < psig < 30_CI/SMB_Conversion | Steam Traps- Venturi | Industrial/Process Audit - 15 < psig < 30 | CI/SMB | Conversion |  | 1000000 |  | IL TRM v12 | 4.4.16 | CI-HVC-STRE-V10-240101
Steam Traps- Venturi_Industrial/Process Audit - 15 < psig < 30_CI/SMB_E_water_supply | Steam Traps- Venturi | Industrial/Process Audit - 15 < psig < 30 | CI/SMB | E_water_supply |  | 2571 |  | IL TRM v12 | 4.4.16 | CI-HVC-STRE-V10-240101
Steam Traps- Venturi_Industrial/Process Audit - 15 < psig < 30_CI/SMB_Delta_kWh_water | Steam Traps- Venturi | Industrial/Process Audit - 15 < psig < 30 | CI/SMB | Delta_kWh_water |  | 16.6086 |  | IL TRM v12 | 4.4.16 | CI-HVC-STRE-V10-240101
Steam Traps- Venturi_Industrial/Process Audit - 15 < psig < 30_CI/SMB_Sa | Steam Traps- Venturi | Industrial/Process Audit - 15 < psig < 30 | CI/SMB | Sa |  | 6.5 | Medium Pressure >15 psig < 30 psig | IL TRM v12 | 4.4.16 | CI-HVC-STRE-V10-240101
Steam Traps- Venturi_Industrial/Process Audit - 15 < psig < 30_CI/SMB_Hv | Steam Traps- Venturi | Industrial/Process Audit - 15 < psig < 30 | CI/SMB | Hv |  | 944 | Medium Pressure >15 psig < 30 psig | IL TRM v12 | 4.4.16 | CI-HVC-STRE-V10-240101
Steam Traps- Venturi_Industrial/Process Audit - 15 < psig < 30_CI/SMB_Hs | Steam Traps- Venturi | Industrial/Process Audit - 15 < psig < 30 | CI/SMB | Hs |  | 1.001 | Specific heat of water | IL TRM v12 | 4.4.16 | CI-HVC-STRE-V10-240101
Steam Traps- Venturi_Industrial/Process Audit - 15 < psig < 30_CI/SMB_507.89 | Steam Traps- Venturi | Industrial/Process Audit - 15 < psig < 30 | CI/SMB | 507.89 |  | 507.89 |  | IL TRM v12 | 4.4.16 | CI-HVC-STRE-V10-240101
Steam Traps- Venturi_Industrial/Process Audit - 15 < psig < 30_CI/SMB_P1 | Steam Traps- Venturi | Industrial/Process Audit - 15 < psig < 30 | CI/SMB | P1 |  | 30.696 | Average steam trap inlet pressure (absolute psia), High Pressure ≥250 ≤300 psig | IL TRM v12 | 4.4.16 | CI-HVC-STRE-V10-240101
Steam Traps- Venturi_Industrial/Process Audit - 15 < psig < 30_CI/SMB_0.0962 | Steam Traps- Venturi | Industrial/Process Audit - 15 < psig < 30 | CI/SMB | 0.0962 |  | 0.0962 |  | IL TRM v12 | 4.4.16 | CI-HVC-STRE-V10-240101
Steam Traps- Venturi_Industrial/Process Audit - 15 < psig < 30_CI/SMB_T1 | Steam Traps- Venturi | Industrial/Process Audit - 15 < psig < 30 | CI/SMB | T1 |  | 706.0361 | Temperature of Saturated Steam (°R) | IL TRM v12 | 4.4.16 | CI-HVC-STRE-V10-240101
Steam Traps- Venturi_Industrial/Process Audit - 15 < psig < 30_CI/SMB_Tsource | Steam Traps- Venturi | Industrial/Process Audit - 15 < psig < 30 | CI/SMB | Tsource |  | 513.67 | Incoming water temp (°R) | IL TRM v12 | 4.4.16 | CI-HVC-STRE-V10-240101
Steam Traps- Venturi_Industrial/Process Audit - 15 < psig < 30_CI/SMB_Hours of Operation | Steam Traps- Venturi | Industrial/Process Audit - 15 < psig < 30 | CI/SMB | Hours of Operation | hrs/year | 8282 | Medium Pressure >15 psig < 30 psig | IL TRM v12 | 4.4.16 | CI-HVC-STRE-V10-240101
Steam Traps- Venturi_Industrial/Process Audit - 15 < psig < 30_CI/SMB_L | Steam Traps- Venturi | Industrial/Process Audit - 15 < psig < 30 | CI/SMB | L |  | 1 | with audit | IL TRM v12 | 4.4.16 | CI-HVC-STRE-V10-240101
Steam Traps- Venturi_Industrial/Process Audit - 15 < psig < 30_CI/SMB_Conversion | Steam Traps- Venturi | Industrial/Process Audit - 15 < psig < 30 | CI/SMB | Conversion | Btu/therm | 100000 |  | IL TRM v12 | 4.4.16 | CI-HVC-STRE-V10-240101
Steam Traps- Venturi_Industrial/Process Audit - 15 < psig < 30_CI/SMB_n_B | Steam Traps- Venturi | Industrial/Process Audit - 15 < psig < 30 | CI/SMB | n_B |  | 0.807 | Steam boilers, except multifamily low-pressure | IL TRM v12 | 4.4.16 | CI-HVC-STRE-V10-240101
Steam Traps- Venturi_Industrial/Process Audit - 15 < psig < 30_CI/SMB_kWh Saved per Unit | Steam Traps- Venturi | Industrial/Process Audit - 15 < psig < 30 | CI/SMB | kWh Saved per Unit |  | 16.6086 |  | IL TRM v12 | 4.4.16 | CI-HVC-STRE-V10-240101
Steam Traps- Venturi_Industrial/Process Audit - 15 < psig < 30_CI/SMB_Coincident Peak kW Saved per Unit | Steam Traps- Venturi | Industrial/Process Audit - 15 < psig < 30 | CI/SMB | Coincident Peak kW Saved per Unit |  | 0 |  | IL TRM v12 | 4.4.16 | CI-HVC-STRE-V10-240101
Steam Traps- Venturi_Industrial/Process Audit - 15 < psig < 30_CI/SMB_Therm Saved per Unit | Steam Traps- Venturi | Industrial/Process Audit - 15 < psig < 30 | CI/SMB | Therm Saved per Unit |  | 758.1704 |  | IL TRM v12 | 4.4.16 | CI-HVC-STRE-V10-240101
Steam Traps- Venturi_Industrial/Process Audit - 15 < psig < 30_CI/SMB_Gallons Saved per Unit | Steam Traps- Venturi | Industrial/Process Audit - 15 < psig < 30 | CI/SMB | Gallons Saved per Unit |  | 6459.96 |  | IL TRM v12 | 4.4.16 | CI-HVC-STRE-V10-240101
Steam Traps- Venturi_Industrial/Process Audit - 15 < psig < 30_CI/SMB_Lifetime (years) | Steam Traps- Venturi | Industrial/Process Audit - 15 < psig < 30 | CI/SMB | Lifetime (years) |  | 20 | Venturi trap replacing faulty trap | IL TRM v12 | 4.4.16 | CI-HVC-STRE-V10-240101
Steam Traps- Venturi_Industrial/Process Audit - 15 < psig < 30_CI/SMB_Incremental Cost | Steam Traps- Venturi | Industrial/Process Audit - 15 < psig < 30 | CI/SMB | Incremental Cost |  | 180 | Medium Pressure >15 psig < 30 psig | IL TRM v12 | 4.4.16 | CI-HVC-STRE-V10-240101
Steam Traps- Venturi_Industrial/Process Audit - 15 < psig < 30_CI/SMB_ | Steam Traps- Venturi | Industrial/Process Audit - 15 < psig < 30 | CI/SMB
Steam Traps- Venturi_Industrial/Process Audit - 30 ≤ psig < 75_CI/SMB_GAL | Steam Traps- Venturi | Industrial/Process Audit - 30 ≤ psig < 75 | CI/SMB | GAL |  | 2.81 | Medium Pressure ≥30 <75 psig | IL TRM v12 | 4.4.16 | CI-HVC-STRE-V10-240101
Steam Traps- Venturi_Industrial/Process Audit - 30 ≤ psig < 75_CI/SMB_Hours of Operation | Steam Traps- Venturi | Industrial/Process Audit - 30 ≤ psig < 75 | CI/SMB | Hours of Operation | hrs/year | 8282 | Medium Pressure ≥30 <75 psig | IL TRM v12 | 4.4.16 | CI-HVC-STRE-V10-240101
Steam Traps- Venturi_Industrial/Process Audit - 30 ≤ psig < 75_CI/SMB_L | Steam Traps- Venturi | Industrial/Process Audit - 30 ≤ psig < 75 | CI/SMB | L |  | 1 | with audit | IL TRM v12 | 4.4.16 | CI-HVC-STRE-V10-240101
Steam Traps- Venturi_Industrial/Process Audit - 30 ≤ psig < 75_CI/SMB_Delta_Water_Gallons | Steam Traps- Venturi | Industrial/Process Audit - 30 ≤ psig < 75 | CI/SMB | Delta_Water_Gallons |  | 23272.42 |  | IL TRM v12 | 4.4.16 | CI-HVC-STRE-V10-240101
Steam Traps- Venturi_Industrial/Process Audit - 30 ≤ psig < 75_CI/SMB_Conversion | Steam Traps- Venturi | Industrial/Process Audit - 30 ≤ psig < 75 | CI/SMB | Conversion |  | 1000000 |  | IL TRM v12 | 4.4.16 | CI-HVC-STRE-V10-240101
Steam Traps- Venturi_Industrial/Process Audit - 30 ≤ psig < 75_CI/SMB_E_water_supply | Steam Traps- Venturi | Industrial/Process Audit - 30 ≤ psig < 75 | CI/SMB | E_water_supply |  | 2571 |  | IL TRM v12 | 4.4.16 | CI-HVC-STRE-V10-240101
Steam Traps- Venturi_Industrial/Process Audit - 30 ≤ psig < 75_CI/SMB_Delta_kWh_water | Steam Traps- Venturi | Industrial/Process Audit - 30 ≤ psig < 75 | CI/SMB | Delta_kWh_water |  | 59.8334 |  | IL TRM v12 | 4.4.16 | CI-HVC-STRE-V10-240101
Steam Traps- Venturi_Industrial/Process Audit - 30 ≤ psig < 75_CI/SMB_Sa | Steam Traps- Venturi | Industrial/Process Audit - 30 ≤ psig < 75 | CI/SMB | Sa |  | 23.4 | Medium Pressure ≥30 <75 psig | IL TRM v12 | 4.4.16 | CI-HVC-STRE-V10-240101
Steam Traps- Venturi_Industrial/Process Audit - 30 ≤ psig < 75_CI/SMB_Hv | Steam Traps- Venturi | Industrial/Process Audit - 30 ≤ psig < 75 | CI/SMB | Hv |  | 915 | Medium Pressure ≥30 <75 psig | IL TRM v12 | 4.4.16 | CI-HVC-STRE-V10-240101
Steam Traps- Venturi_Industrial/Process Audit - 30 ≤ psig < 75_CI/SMB_Hs | Steam Traps- Venturi | Industrial/Process Audit - 30 ≤ psig < 75 | CI/SMB | Hs |  | 1.001 | Specific heat of water | IL TRM v12 | 4.4.16 | CI-HVC-STRE-V10-240101
Steam Traps- Venturi_Industrial/Process Audit - 30 ≤ psig < 75_CI/SMB_507.89 | Steam Traps- Venturi | Industrial/Process Audit - 30 ≤ psig < 75 | CI/SMB | 507.89 |  | 507.89 |  | IL TRM v12 | 4.4.16 | CI-HVC-STRE-V10-240101
Steam Traps- Venturi_Industrial/Process Audit - 30 ≤ psig < 75_CI/SMB_P1 | Steam Traps- Venturi | Industrial/Process Audit - 30 ≤ psig < 75 | CI/SMB | P1 |  | 61.696 | Average steam trap inlet pressure (absolute psia), Medium Pressure ≥30 <75 psig | IL TRM v12 | 4.4.16 | CI-HVC-STRE-V10-240101
Steam Traps- Venturi_Industrial/Process Audit - 30 ≤ psig < 75_CI/SMB_0.0962 | Steam Traps- Venturi | Industrial/Process Audit - 30 ≤ psig < 75 | CI/SMB | 0.0962 |  | 0.0962 |  | IL TRM v12 | 4.4.16 | CI-HVC-STRE-V10-240101
Steam Traps- Venturi_Industrial/Process Audit - 30 ≤ psig < 75_CI/SMB_T1 | Steam Traps- Venturi | Industrial/Process Audit - 30 ≤ psig < 75 | CI/SMB | T1 |  | 755.079 | Temperature of Saturated Steam (°R) | IL TRM v12 | 4.4.16 | CI-HVC-STRE-V10-240101
Steam Traps- Venturi_Industrial/Process Audit - 30 ≤ psig < 75_CI/SMB_Tsource | Steam Traps- Venturi | Industrial/Process Audit - 30 ≤ psig < 75 | CI/SMB | Tsource |  | 513.67 | Incoming water temp (°R) | IL TRM v12 | 4.4.16 | CI-HVC-STRE-V10-240101
Steam Traps- Venturi_Industrial/Process Audit - 30 ≤ psig < 75_CI/SMB_Hours of Operation | Steam Traps- Venturi | Industrial/Process Audit - 30 ≤ psig < 75 | CI/SMB | Hours of Operation | hrs/year | 8282 | Medium Pressure ≥30 <75 psig | IL TRM v12 | 4.4.16 | CI-HVC-STRE-V10-240101
Steam Traps- Venturi_Industrial/Process Audit - 30 ≤ psig < 75_CI/SMB_L | Steam Traps- Venturi | Industrial/Process Audit - 30 ≤ psig < 75 | CI/SMB | L |  | 1 | with audit | IL TRM v12 | 4.4.16 | CI-HVC-STRE-V10-240101
Steam Traps- Venturi_Industrial/Process Audit - 30 ≤ psig < 75_CI/SMB_Conversion | Steam Traps- Venturi | Industrial/Process Audit - 30 ≤ psig < 75 | CI/SMB | Conversion | Btu/therm | 100000 |  | IL TRM v12 | 4.4.16 | CI-HVC-STRE-V10-240101
Steam Traps- Venturi_Industrial/Process Audit - 30 ≤ psig < 75_CI/SMB_n_B | Steam Traps- Venturi | Industrial/Process Audit - 30 ≤ psig < 75 | CI/SMB | n_B |  | 0.807 | Steam boilers, except multifamily low-pressure | IL TRM v12 | 4.4.16 | CI-HVC-STRE-V10-240101
Steam Traps- Venturi_Industrial/Process Audit - 30 ≤ psig < 75_CI/SMB_kWh Saved per Unit | Steam Traps- Venturi | Industrial/Process Audit - 30 ≤ psig < 75 | CI/SMB | kWh Saved per Unit |  | 59.8334 |  | IL TRM v12 | 4.4.16 | CI-HVC-STRE-V10-240101
Steam Traps- Venturi_Industrial/Process Audit - 30 ≤ psig < 75_CI/SMB_Coincident Peak kW Saved per Unit | Steam Traps- Venturi | Industrial/Process Audit - 30 ≤ psig < 75 | CI/SMB | Coincident Peak kW Saved per Unit |  | 0 |  | IL TRM v12 | 4.4.16 | CI-HVC-STRE-V10-240101
Steam Traps- Venturi_Industrial/Process Audit - 30 ≤ psig < 75_CI/SMB_Therm Saved per Unit | Steam Traps- Venturi | Industrial/Process Audit - 30 ≤ psig < 75 | CI/SMB | Therm Saved per Unit |  | 2777.6637 |  | IL TRM v12 | 4.4.16 | CI-HVC-STRE-V10-240101
Steam Traps- Venturi_Industrial/Process Audit - 30 ≤ psig < 75_CI/SMB_Gallons Saved per Unit | Steam Traps- Venturi | Industrial/Process Audit - 30 ≤ psig < 75 | CI/SMB | Gallons Saved per Unit |  | 23272.42 |  | IL TRM v12 | 4.4.16 | CI-HVC-STRE-V10-240101
Steam Traps- Venturi_Industrial/Process Audit - 30 ≤ psig < 75_CI/SMB_Lifetime (years) | Steam Traps- Venturi | Industrial/Process Audit - 30 ≤ psig < 75 | CI/SMB | Lifetime (years) |  | 20 | Venturi trap replacing faulty trap | IL TRM v12 | 4.4.16 | CI-HVC-STRE-V10-240101
Steam Traps- Venturi_Industrial/Process Audit - 30 ≤ psig < 75_CI/SMB_Incremental Cost | Steam Traps- Venturi | Industrial/Process Audit - 30 ≤ psig < 75 | CI/SMB | Incremental Cost |  | 223 | Steam Trap, Industrial Medium Pressure ≥30 <75 psig | IL TRM v12 | 4.4.16 | CI-HVC-STRE-V10-240101
Steam Traps- Venturi_Industrial/Process Audit - 30 ≤ psig < 75_CI/SMB_ | Steam Traps- Venturi | Industrial/Process Audit - 30 ≤ psig < 75 | CI/SMB
Steam Traps- Venturi_Industrial/Process Audit - 75 ≤ psig < 125_CI/SMB_GAL | Steam Traps- Venturi | Industrial/Process Audit - 75 ≤ psig < 125 | CI/SMB | GAL |  | 5.26 | High Pressure ≥75 <125 psig | IL TRM v12 | 4.4.16 | CI-HVC-STRE-V10-240101
Steam Traps- Venturi_Industrial/Process Audit - 75 ≤ psig < 125_CI/SMB_Hours of Operation | Steam Traps- Venturi | Industrial/Process Audit - 75 ≤ psig < 125 | CI/SMB | Hours of Operation | hrs/year | 8282 | High Pressure ≥75 <125 psig | IL TRM v12 | 4.4.16 | CI-HVC-STRE-V10-240101
Steam Traps- Venturi_Industrial/Process Audit - 75 ≤ psig < 125_CI/SMB_L | Steam Traps- Venturi | Industrial/Process Audit - 75 ≤ psig < 125 | CI/SMB | L |  | 1 | with audit | IL TRM v12 | 4.4.16 | CI-HVC-STRE-V10-240101
Steam Traps- Venturi_Industrial/Process Audit - 75 ≤ psig < 125_CI/SMB_Delta_Water_Gallons | Steam Traps- Venturi | Industrial/Process Audit - 75 ≤ psig < 125 | CI/SMB | Delta_Water_Gallons |  | 43563.32 |  | IL TRM v12 | 4.4.16 | CI-HVC-STRE-V10-240101
Steam Traps- Venturi_Industrial/Process Audit - 75 ≤ psig < 125_CI/SMB_Conversion | Steam Traps- Venturi | Industrial/Process Audit - 75 ≤ psig < 125 | CI/SMB | Conversion |  | 1000000 |  | IL TRM v12 | 4.4.16 | CI-HVC-STRE-V10-240101
Steam Traps- Venturi_Industrial/Process Audit - 75 ≤ psig < 125_CI/SMB_E_water_supply | Steam Traps- Venturi | Industrial/Process Audit - 75 ≤ psig < 125 | CI/SMB | E_water_supply |  | 2571 |  | IL TRM v12 | 4.4.16 | CI-HVC-STRE-V10-240101
Steam Traps- Venturi_Industrial/Process Audit - 75 ≤ psig < 125_CI/SMB_Delta_kWh_water | Steam Traps- Venturi | Industrial/Process Audit - 75 ≤ psig < 125 | CI/SMB | Delta_kWh_water |  | 112.0013 |  | IL TRM v12 | 4.4.16 | CI-HVC-STRE-V10-240101
Steam Traps- Venturi_Industrial/Process Audit - 75 ≤ psig < 125_CI/SMB_Sa | Steam Traps- Venturi | Industrial/Process Audit - 75 ≤ psig < 125 | CI/SMB | Sa |  | 43.8 | High Pressure ≥75 <125 psig | IL TRM v12 | 4.4.16 | CI-HVC-STRE-V10-240101
Steam Traps- Venturi_Industrial/Process Audit - 75 ≤ psig < 125_CI/SMB_Hv | Steam Traps- Venturi | Industrial/Process Audit - 75 ≤ psig < 125 | CI/SMB | Hv |  | 880 | High Pressure ≥75 <125 psig | IL TRM v12 | 4.4.16 | CI-HVC-STRE-V10-240101
Steam Traps- Venturi_Industrial/Process Audit - 75 ≤ psig < 125_CI/SMB_Hs | Steam Traps- Venturi | Industrial/Process Audit - 75 ≤ psig < 125 | CI/SMB | Hs |  | 1.001 | Specific heat of water | IL TRM v12 | 4.4.16 | CI-HVC-STRE-V10-240101
Steam Traps- Venturi_Industrial/Process Audit - 75 ≤ psig < 125_CI/SMB_507.89 | Steam Traps- Venturi | Industrial/Process Audit - 75 ≤ psig < 125 | CI/SMB | 507.89 |  | 507.89 |  | IL TRM v12 | 4.4.16 | CI-HVC-STRE-V10-240101
Steam Traps- Venturi_Industrial/Process Audit - 75 ≤ psig < 125_CI/SMB_P1 | Steam Traps- Venturi | Industrial/Process Audit - 75 ≤ psig < 125 | CI/SMB | P1 |  | 115.696 | Average steam trap inlet pressure (absolute psia), High Pressure ≥250 ≤300 psig | IL TRM v12 | 4.4.16 | CI-HVC-STRE-V10-240101
Steam Traps- Venturi_Industrial/Process Audit - 75 ≤ psig < 125_CI/SMB_0.0962 | Steam Traps- Venturi | Industrial/Process Audit - 75 ≤ psig < 125 | CI/SMB | 0.0962 |  | 0.0962 |  | IL TRM v12 | 4.4.16 | CI-HVC-STRE-V10-240101
Steam Traps- Venturi_Industrial/Process Audit - 75 ≤ psig < 125_CI/SMB_T1 | Steam Traps- Venturi | Industrial/Process Audit - 75 ≤ psig < 125 | CI/SMB | T1 |  | 802.1598 | Temperature of Saturated Steam (°R) | IL TRM v12 | 4.4.16 | CI-HVC-STRE-V10-240101
Steam Traps- Venturi_Industrial/Process Audit - 75 ≤ psig < 125_CI/SMB_Tsource | Steam Traps- Venturi | Industrial/Process Audit - 75 ≤ psig < 125 | CI/SMB | Tsource |  | 513.67 | Incoming water temp (°R) | IL TRM v12 | 4.4.16 | CI-HVC-STRE-V10-240101
Steam Traps- Venturi_Industrial/Process Audit - 75 ≤ psig < 125_CI/SMB_Hours of Operation | Steam Traps- Venturi | Industrial/Process Audit - 75 ≤ psig < 125 | CI/SMB | Hours of Operation | hrs/year | 8282 | High Pressure ≥75 <125 psig | IL TRM v12 | 4.4.16 | CI-HVC-STRE-V10-240101
Steam Traps- Venturi_Industrial/Process Audit - 75 ≤ psig < 125_CI/SMB_L | Steam Traps- Venturi | Industrial/Process Audit - 75 ≤ psig < 125 | CI/SMB | L |  | 1 | with audit | IL TRM v12 | 4.4.16 | CI-HVC-STRE-V10-240101
Steam Traps- Venturi_Industrial/Process Audit - 75 ≤ psig < 125_CI/SMB_Conversion | Steam Traps- Venturi | Industrial/Process Audit - 75 ≤ psig < 125 | CI/SMB | Conversion | Btu/therm | 100000 |  | IL TRM v12 | 4.4.16 | CI-HVC-STRE-V10-240101
Steam Traps- Venturi_Industrial/Process Audit - 75 ≤ psig < 125_CI/SMB_n_B | Steam Traps- Venturi | Industrial/Process Audit - 75 ≤ psig < 125 | CI/SMB | n_B |  | 0.807 | Steam boilers, except multifamily low-pressure | IL TRM v12 | 4.4.16 | CI-HVC-STRE-V10-240101
Steam Traps- Venturi_Industrial/Process Audit - 75 ≤ psig < 125_CI/SMB_kWh Saved per Unit | Steam Traps- Venturi | Industrial/Process Audit - 75 ≤ psig < 125 | CI/SMB | kWh Saved per Unit |  | 112.0013 |  | IL TRM v12 | 4.4.16 | CI-HVC-STRE-V10-240101
Steam Traps- Venturi_Industrial/Process Audit - 75 ≤ psig < 125_CI/SMB_Coincident Peak kW Saved per Unit | Steam Traps- Venturi | Industrial/Process Audit - 75 ≤ psig < 125 | CI/SMB | Coincident Peak kW Saved per Unit |  | 0 |  | IL TRM v12 | 4.4.16 | CI-HVC-STRE-V10-240101
Steam Traps- Venturi_Industrial/Process Audit - 75 ≤ psig < 125_CI/SMB_Therm Saved per Unit | Steam Traps- Venturi | Industrial/Process Audit - 75 ≤ psig < 125 | CI/SMB | Therm Saved per Unit |  | 5253.7322 |  | IL TRM v12 | 4.4.16 | CI-HVC-STRE-V10-240101
Steam Traps- Venturi_Industrial/Process Audit - 75 ≤ psig < 125_CI/SMB_Gallons Saved per Unit | Steam Traps- Venturi | Industrial/Process Audit - 75 ≤ psig < 125 | CI/SMB | Gallons Saved per Unit |  | 43563.32 |  | IL TRM v12 | 4.4.16 | CI-HVC-STRE-V10-240101
Steam Traps- Venturi_Industrial/Process Audit - 75 ≤ psig < 125_CI/SMB_Lifetime (years) | Steam Traps- Venturi | Industrial/Process Audit - 75 ≤ psig < 125 | CI/SMB | Lifetime (years) |  | 20 | Venturi trap replacing faulty trap | IL TRM v12 | 4.4.16 | CI-HVC-STRE-V10-240101
Steam Traps- Venturi_Industrial/Process Audit - 75 ≤ psig < 125_CI/SMB_Incremental Cost | Steam Traps- Venturi | Industrial/Process Audit - 75 ≤ psig < 125 | CI/SMB | Incremental Cost |  | 276 | Steam Trap, Industrial Medium Pressure ≥30 <75 psig | IL TRM v12 | 4.4.16 | CI-HVC-STRE-V10-240101
Steam Traps- Venturi_Industrial/Process Audit - 75 ≤ psig < 125_CI/SMB_ | Steam Traps- Venturi | Industrial/Process Audit - 75 ≤ psig < 125 | CI/SMB
Steam Traps- Venturi_Industrial/Process Audit - 125 ≤ psig < 175_CI/SMB_GAL | Steam Traps- Venturi | Industrial/Process Audit - 125 ≤ psig < 175 | CI/SMB | GAL |  | 7.31 | High Pressure ≥125 <175 psig | IL TRM v12 | 4.4.16 | CI-HVC-STRE-V10-240101
Steam Traps- Venturi_Industrial/Process Audit - 125 ≤ psig < 175_CI/SMB_Hours of Operation | Steam Traps- Venturi | Industrial/Process Audit - 125 ≤ psig < 175 | CI/SMB | Hours of Operation | hrs/year | 8282 | High Pressure ≥125 <175 psig | IL TRM v12 | 4.4.16 | CI-HVC-STRE-V10-240101
Steam Traps- Venturi_Industrial/Process Audit - 125 ≤ psig < 175_CI/SMB_L | Steam Traps- Venturi | Industrial/Process Audit - 125 ≤ psig < 175 | CI/SMB | L |  | 1 | with audit | IL TRM v12 | 4.4.16 | CI-HVC-STRE-V10-240101
Steam Traps- Venturi_Industrial/Process Audit - 125 ≤ psig < 175_CI/SMB_Delta_Water_Gallons | Steam Traps- Venturi | Industrial/Process Audit - 125 ≤ psig < 175 | CI/SMB | Delta_Water_Gallons |  | 60541.42 |  | IL TRM v12 | 4.4.16 | CI-HVC-STRE-V10-240101
Steam Traps- Venturi_Industrial/Process Audit - 125 ≤ psig < 175_CI/SMB_Conversion | Steam Traps- Venturi | Industrial/Process Audit - 125 ≤ psig < 175 | CI/SMB | Conversion |  | 1000000 |  | IL TRM v12 | 4.4.16 | CI-HVC-STRE-V10-240101
Steam Traps- Venturi_Industrial/Process Audit - 125 ≤ psig < 175_CI/SMB_E_water_supply | Steam Traps- Venturi | Industrial/Process Audit - 125 ≤ psig < 175 | CI/SMB | E_water_supply |  | 2571 |  | IL TRM v12 | 4.4.16 | CI-HVC-STRE-V10-240101
Steam Traps- Venturi_Industrial/Process Audit - 125 ≤ psig < 175_CI/SMB_Delta_kWh_water | Steam Traps- Venturi | Industrial/Process Audit - 125 ≤ psig < 175 | CI/SMB | Delta_kWh_water |  | 155.652 |  | IL TRM v12 | 4.4.16 | CI-HVC-STRE-V10-240101
Steam Traps- Venturi_Industrial/Process Audit - 125 ≤ psig < 175_CI/SMB_Sa | Steam Traps- Venturi | Industrial/Process Audit - 125 ≤ psig < 175 | CI/SMB | Sa |  | 60.9 | High Pressure ≥125 <175 psig | IL TRM v12 | 4.4.16 | CI-HVC-STRE-V10-240101
Steam Traps- Venturi_Industrial/Process Audit - 125 ≤ psig < 175_CI/SMB_Hv | Steam Traps- Venturi | Industrial/Process Audit - 125 ≤ psig < 175 | CI/SMB | Hv |  | 859 | High Pressure ≥125 <175 psig | IL TRM v12 | 4.4.16 | CI-HVC-STRE-V10-240101
Steam Traps- Venturi_Industrial/Process Audit - 125 ≤ psig < 175_CI/SMB_Hs | Steam Traps- Venturi | Industrial/Process Audit - 125 ≤ psig < 175 | CI/SMB | Hs |  | 1.001 | Specific heat of water | IL TRM v12 | 4.4.16 | CI-HVC-STRE-V10-240101
Steam Traps- Venturi_Industrial/Process Audit - 125 ≤ psig < 175_CI/SMB_507.89 | Steam Traps- Venturi | Industrial/Process Audit - 125 ≤ psig < 175 | CI/SMB | 507.89 |  | 507.89 |  | IL TRM v12 | 4.4.16 | CI-HVC-STRE-V10-240101
Steam Traps- Venturi_Industrial/Process Audit - 125 ≤ psig < 175_CI/SMB_P1 | Steam Traps- Venturi | Industrial/Process Audit - 125 ≤ psig < 175 | CI/SMB | P1 |  | 160.696 | Average steam trap inlet pressure (absolute psia), High Pressure ≥250 ≤300 psig | IL TRM v12 | 4.4.16 | CI-HVC-STRE-V10-240101
Steam Traps- Venturi_Industrial/Process Audit - 125 ≤ psig < 175_CI/SMB_0.0962 | Steam Traps- Venturi | Industrial/Process Audit - 125 ≤ psig < 175 | CI/SMB | 0.0962 |  | 0.0962 |  | IL TRM v12 | 4.4.16 | CI-HVC-STRE-V10-240101
Steam Traps- Venturi_Industrial/Process Audit - 125 ≤ psig < 175_CI/SMB_T1 | Steam Traps- Venturi | Industrial/Process Audit - 125 ≤ psig < 175 | CI/SMB | T1 |  | 827.918 | Temperature of Saturated Steam (°R) | IL TRM v12 | 4.4.16 | CI-HVC-STRE-V10-240101
Steam Traps- Venturi_Industrial/Process Audit - 125 ≤ psig < 175_CI/SMB_Tsource | Steam Traps- Venturi | Industrial/Process Audit - 125 ≤ psig < 175 | CI/SMB | Tsource |  | 513.67 | Incoming water temp (°R) | IL TRM v12 | 4.4.16 | CI-HVC-STRE-V10-240101
Steam Traps- Venturi_Industrial/Process Audit - 125 ≤ psig < 175_CI/SMB_Hours of Operation | Steam Traps- Venturi | Industrial/Process Audit - 125 ≤ psig < 175 | CI/SMB | Hours of Operation | hrs/year | 8282 | High Pressure ≥125 <175 psig | IL TRM v12 | 4.4.16 | CI-HVC-STRE-V10-240101
Steam Traps- Venturi_Industrial/Process Audit - 125 ≤ psig < 175_CI/SMB_L | Steam Traps- Venturi | Industrial/Process Audit - 125 ≤ psig < 175 | CI/SMB | L |  | 1 | with audit | IL TRM v12 | 4.4.16 | CI-HVC-STRE-V10-240101
Steam Traps- Venturi_Industrial/Process Audit - 125 ≤ psig < 175_CI/SMB_Conversion | Steam Traps- Venturi | Industrial/Process Audit - 125 ≤ psig < 175 | CI/SMB | Conversion | Btu/therm | 100000 |  | IL TRM v12 | 4.4.16 | CI-HVC-STRE-V10-240101
Steam Traps- Venturi_Industrial/Process Audit - 125 ≤ psig < 175_CI/SMB_n_B | Steam Traps- Venturi | Industrial/Process Audit - 125 ≤ psig < 175 | CI/SMB | n_B |  | 0.807 | Steam boilers, except multifamily low-pressure | IL TRM v12 | 4.4.16 | CI-HVC-STRE-V10-240101
Steam Traps- Venturi_Industrial/Process Audit - 125 ≤ psig < 175_CI/SMB_kWh Saved per Unit | Steam Traps- Venturi | Industrial/Process Audit - 125 ≤ psig < 175 | CI/SMB | kWh Saved per Unit |  | 155.652 |  | IL TRM v12 | 4.4.16 | CI-HVC-STRE-V10-240101
Steam Traps- Venturi_Industrial/Process Audit - 125 ≤ psig < 175_CI/SMB_Coincident Peak kW Saved per Unit | Steam Traps- Venturi | Industrial/Process Audit - 125 ≤ psig < 175 | CI/SMB | Coincident Peak kW Saved per Unit |  | 0 |  | IL TRM v12 | 4.4.16 | CI-HVC-STRE-V10-240101
Steam Traps- Venturi_Industrial/Process Audit - 125 ≤ psig < 175_CI/SMB_Therm Saved per Unit | Steam Traps- Venturi | Industrial/Process Audit - 125 ≤ psig < 175 | CI/SMB | Therm Saved per Unit |  | 7334.7469 |  | IL TRM v12 | 4.4.16 | CI-HVC-STRE-V10-240101
Steam Traps- Venturi_Industrial/Process Audit - 125 ≤ psig < 175_CI/SMB_Gallons Saved per Unit | Steam Traps- Venturi | Industrial/Process Audit - 125 ≤ psig < 175 | CI/SMB | Gallons Saved per Unit |  | 60541.42 |  | IL TRM v12 | 4.4.16 | CI-HVC-STRE-V10-240101
Steam Traps- Venturi_Industrial/Process Audit - 125 ≤ psig < 175_CI/SMB_Lifetime (years) | Steam Traps- Venturi | Industrial/Process Audit - 125 ≤ psig < 175 | CI/SMB | Lifetime (years) |  | 20 | Venturi trap replacing faulty trap | IL TRM v12 | 4.4.16 | CI-HVC-STRE-V10-240101
Steam Traps- Venturi_Industrial/Process Audit - 125 ≤ psig < 175_CI/SMB_Incremental Cost | Steam Traps- Venturi | Industrial/Process Audit - 125 ≤ psig < 175 | CI/SMB | Incremental Cost |  | 322 | Steam Trap, Industrial Medium Pressure ≥30 <75 psig | IL TRM v12 | 4.4.16 | CI-HVC-STRE-V10-240101
Steam Traps- Venturi_Industrial/Process Audit - 125 ≤ psig < 175_CI/SMB_ | Steam Traps- Venturi | Industrial/Process Audit - 125 ≤ psig < 175 | CI/SMB
Steam Traps- Venturi_Industrial/Process Audit - 175 ≤ psig < 250_CI/SMB_GAL | Steam Traps- Venturi | Industrial/Process Audit - 175 ≤ psig < 250 | CI/SMB | GAL |  | 9.86 | High Pressure ≥175 <250 psig | IL TRM v12 | 4.4.16 | CI-HVC-STRE-V10-240101
Steam Traps- Venturi_Industrial/Process Audit - 175 ≤ psig < 250_CI/SMB_Hours of Operation | Steam Traps- Venturi | Industrial/Process Audit - 175 ≤ psig < 250 | CI/SMB | Hours of Operation | hrs/year | 8282 | High Pressure ≥175 <250 psig | IL TRM v12 | 4.4.16 | CI-HVC-STRE-V10-240101
Steam Traps- Venturi_Industrial/Process Audit - 175 ≤ psig < 250_CI/SMB_L | Steam Traps- Venturi | Industrial/Process Audit - 175 ≤ psig < 250 | CI/SMB | L |  | 1 | with audit | IL TRM v12 | 4.4.16 | CI-HVC-STRE-V10-240101
Steam Traps- Venturi_Industrial/Process Audit - 175 ≤ psig < 250_CI/SMB_Delta_Water_Gallons | Steam Traps- Venturi | Industrial/Process Audit - 175 ≤ psig < 250 | CI/SMB | Delta_Water_Gallons |  | 81660.52 |  | IL TRM v12 | 4.4.16 | CI-HVC-STRE-V10-240101
Steam Traps- Venturi_Industrial/Process Audit - 175 ≤ psig < 250_CI/SMB_Conversion | Steam Traps- Venturi | Industrial/Process Audit - 175 ≤ psig < 250 | CI/SMB | Conversion |  | 1000000 |  | IL TRM v12 | 4.4.16 | CI-HVC-STRE-V10-240101
Steam Traps- Venturi_Industrial/Process Audit - 175 ≤ psig < 250_CI/SMB_E_water_supply | Steam Traps- Venturi | Industrial/Process Audit - 175 ≤ psig < 250 | CI/SMB | E_water_supply |  | 2571 |  | IL TRM v12 | 4.4.16 | CI-HVC-STRE-V10-240101
Steam Traps- Venturi_Industrial/Process Audit - 175 ≤ psig < 250_CI/SMB_Delta_kWh_water | Steam Traps- Venturi | Industrial/Process Audit - 175 ≤ psig < 250 | CI/SMB | Delta_kWh_water |  | 209.9492 |  | IL TRM v12 | 4.4.16 | CI-HVC-STRE-V10-240101
Steam Traps- Venturi_Industrial/Process Audit - 175 ≤ psig < 250_CI/SMB_Sa | Steam Traps- Venturi | Industrial/Process Audit - 175 ≤ psig < 250 | CI/SMB | Sa |  | 82.1 | High Pressure ≥175 <250 psig | IL TRM v12 | 4.4.16 | CI-HVC-STRE-V10-240101
Steam Traps- Venturi_Industrial/Process Audit - 175 ≤ psig < 250_CI/SMB_Hv | Steam Traps- Venturi | Industrial/Process Audit - 175 ≤ psig < 250 | CI/SMB | Hv |  | 837 | High Pressure ≥175 <250 psig | IL TRM v12 | 4.4.16 | CI-HVC-STRE-V10-240101
Steam Traps- Venturi_Industrial/Process Audit - 175 ≤ psig < 250_CI/SMB_Hs | Steam Traps- Venturi | Industrial/Process Audit - 175 ≤ psig < 250 | CI/SMB | Hs |  | 1.001 | Specific heat of water | IL TRM v12 | 4.4.16 | CI-HVC-STRE-V10-240101
Steam Traps- Venturi_Industrial/Process Audit - 175 ≤ psig < 250_CI/SMB_507.89 | Steam Traps- Venturi | Industrial/Process Audit - 175 ≤ psig < 250 | CI/SMB | 507.89 |  | 507.89 |  | IL TRM v12 | 4.4.16 | CI-HVC-STRE-V10-240101
Steam Traps- Venturi_Industrial/Process Audit - 175 ≤ psig < 250_CI/SMB_P1 | Steam Traps- Venturi | Industrial/Process Audit - 175 ≤ psig < 250 | CI/SMB | P1 |  | 216.696 | Average steam trap inlet pressure (absolute psia), High Pressure ≥250 ≤300 psig | IL TRM v12 | 4.4.16 | CI-HVC-STRE-V10-240101
Steam Traps- Venturi_Industrial/Process Audit - 175 ≤ psig < 250_CI/SMB_0.0962 | Steam Traps- Venturi | Industrial/Process Audit - 175 ≤ psig < 250 | CI/SMB | 0.0962 |  | 0.0962 |  | IL TRM v12 | 4.4.16 | CI-HVC-STRE-V10-240101
Steam Traps- Venturi_Industrial/Process Audit - 175 ≤ psig < 250_CI/SMB_T1 | Steam Traps- Venturi | Industrial/Process Audit - 175 ≤ psig < 250 | CI/SMB | T1 |  | 852.0764 | Temperature of Saturated Steam (°R) | IL TRM v12 | 4.4.16 | CI-HVC-STRE-V10-240101
Steam Traps- Venturi_Industrial/Process Audit - 175 ≤ psig < 250_CI/SMB_Tsource | Steam Traps- Venturi | Industrial/Process Audit - 175 ≤ psig < 250 | CI/SMB | Tsource |  | 513.67 | Incoming water temp (°R) | IL TRM v12 | 4.4.16 | CI-HVC-STRE-V10-240101
Steam Traps- Venturi_Industrial/Process Audit - 175 ≤ psig < 250_CI/SMB_Hours of Operation | Steam Traps- Venturi | Industrial/Process Audit - 175 ≤ psig < 250 | CI/SMB | Hours of Operation | hrs/year | 8282 | High Pressure ≥175 <250 psig | IL TRM v12 | 4.4.16 | CI-HVC-STRE-V10-240101
Steam Traps- Venturi_Industrial/Process Audit - 175 ≤ psig < 250_CI/SMB_L | Steam Traps- Venturi | Industrial/Process Audit - 175 ≤ psig < 250 | CI/SMB | L |  | 1 | with audit | IL TRM v12 | 4.4.16 | CI-HVC-STRE-V10-240101
Steam Traps- Venturi_Industrial/Process Audit - 175 ≤ psig < 250_CI/SMB_Conversion | Steam Traps- Venturi | Industrial/Process Audit - 175 ≤ psig < 250 | CI/SMB | Conversion | Btu/therm | 100000 |  | IL TRM v12 | 4.4.16 | CI-HVC-STRE-V10-240101
Steam Traps- Venturi_Industrial/Process Audit - 175 ≤ psig < 250_CI/SMB_n_B | Steam Traps- Venturi | Industrial/Process Audit - 175 ≤ psig < 250 | CI/SMB | n_B |  | 0.807 | Steam boilers, except multifamily low-pressure | IL TRM v12 | 4.4.16 | CI-HVC-STRE-V10-240101
Steam Traps- Venturi_Industrial/Process Audit - 175 ≤ psig < 250_CI/SMB_kWh Saved per Unit | Steam Traps- Venturi | Industrial/Process Audit - 175 ≤ psig < 250 | CI/SMB | kWh Saved per Unit |  | 209.9492 |  | IL TRM v12 | 4.4.16 | CI-HVC-STRE-V10-240101
Steam Traps- Venturi_Industrial/Process Audit - 175 ≤ psig < 250_CI/SMB_Coincident Peak kW Saved per Unit | Steam Traps- Venturi | Industrial/Process Audit - 175 ≤ psig < 250 | CI/SMB | Coincident Peak kW Saved per Unit |  | 0 |  | IL TRM v12 | 4.4.16 | CI-HVC-STRE-V10-240101
Steam Traps- Venturi_Industrial/Process Audit - 175 ≤ psig < 250_CI/SMB_Therm Saved per Unit | Steam Traps- Venturi | Industrial/Process Audit - 175 ≤ psig < 250 | CI/SMB | Therm Saved per Unit |  | 9906.4466 |  | IL TRM v12 | 4.4.16 | CI-HVC-STRE-V10-240101
Steam Traps- Venturi_Industrial/Process Audit - 175 ≤ psig < 250_CI/SMB_Gallons Saved per Unit | Steam Traps- Venturi | Industrial/Process Audit - 175 ≤ psig < 250 | CI/SMB | Gallons Saved per Unit |  | 81660.52 |  | IL TRM v12 | 4.4.16 | CI-HVC-STRE-V10-240101
Steam Traps- Venturi_Industrial/Process Audit - 175 ≤ psig < 250_CI/SMB_Lifetime (years) | Steam Traps- Venturi | Industrial/Process Audit - 175 ≤ psig < 250 | CI/SMB | Lifetime (years) |  | 20 | Venturi trap replacing faulty trap | IL TRM v12 | 4.4.16 | CI-HVC-STRE-V10-240101
Steam Traps- Venturi_Industrial/Process Audit - 175 ≤ psig < 250_CI/SMB_Incremental Cost | Steam Traps- Venturi | Industrial/Process Audit - 175 ≤ psig < 250 | CI/SMB | Incremental Cost |  | 370 | Steam Trap, Industrial Medium Pressure ≥30 <75 psig | IL TRM v12 | 4.4.16 | CI-HVC-STRE-V10-240101
Steam Traps- Venturi_Industrial/Process Audit - 175 ≤ psig < 250_CI/SMB_ | Steam Traps- Venturi | Industrial/Process Audit - 175 ≤ psig < 250 | CI/SMB
Steam Traps- Venturi_Industrial/Process Audit - 250 ≤ psig_CI/SMB_GAL | Steam Traps- Venturi | Industrial/Process Audit - 250 ≤ psig | CI/SMB | GAL |  | 12.63 | High Pressure ≥250 ≤300 psig | IL TRM v12 | 4.4.16 | CI-HVC-STRE-V10-240101
Steam Traps- Venturi_Industrial/Process Audit - 250 ≤ psig_CI/SMB_Hours of Operation | Steam Traps- Venturi | Industrial/Process Audit - 250 ≤ psig | CI/SMB | Hours of Operation | hrs/year | 8282 | High Pressure ≥250 ≤300 psig | IL TRM v12 | 4.4.16 | CI-HVC-STRE-V10-240101
Steam Traps- Venturi_Industrial/Process Audit - 250 ≤ psig_CI/SMB_L | Steam Traps- Venturi | Industrial/Process Audit - 250 ≤ psig | CI/SMB | L |  | 1 | with audit | IL TRM v12 | 4.4.16 | CI-HVC-STRE-V10-240101
Steam Traps- Venturi_Industrial/Process Audit - 250 ≤ psig_CI/SMB_Delta_Water_Gallons | Steam Traps- Venturi | Industrial/Process Audit - 250 ≤ psig | CI/SMB | Delta_Water_Gallons |  | 104601.66 |  | IL TRM v12 | 4.4.16 | CI-HVC-STRE-V10-240101
Steam Traps- Venturi_Industrial/Process Audit - 250 ≤ psig_CI/SMB_Conversion | Steam Traps- Venturi | Industrial/Process Audit - 250 ≤ psig | CI/SMB | Conversion |  | 1000000 |  | IL TRM v12 | 4.4.16 | CI-HVC-STRE-V10-240101
Steam Traps- Venturi_Industrial/Process Audit - 250 ≤ psig_CI/SMB_E_water_supply | Steam Traps- Venturi | Industrial/Process Audit - 250 ≤ psig | CI/SMB | E_water_supply |  | 2571 |  | IL TRM v12 | 4.4.16 | CI-HVC-STRE-V10-240101
Steam Traps- Venturi_Industrial/Process Audit - 250 ≤ psig_CI/SMB_Delta_kWh_water | Steam Traps- Venturi | Industrial/Process Audit - 250 ≤ psig | CI/SMB | Delta_kWh_water |  | 268.9309 |  | IL TRM v12 | 4.4.16 | CI-HVC-STRE-V10-240101
Steam Traps- Venturi_Industrial/Process Audit - 250 ≤ psig_CI/SMB_Sa | Steam Traps- Venturi | Industrial/Process Audit - 250 ≤ psig | CI/SMB | Sa |  | 105.2 | High Pressure ≥250 ≤300 psig | IL TRM v12 | 4.4.16 | CI-HVC-STRE-V10-240101
Steam Traps- Venturi_Industrial/Process Audit - 250 ≤ psig_CI/SMB_Hv | Steam Traps- Venturi | Industrial/Process Audit - 250 ≤ psig | CI/SMB | Hv |  | 816 | High Pressure ≥250 ≤300 psig | IL TRM v12 | 4.4.16 | CI-HVC-STRE-V10-240101
Steam Traps- Venturi_Industrial/Process Audit - 250 ≤ psig_CI/SMB_Hs | Steam Traps- Venturi | Industrial/Process Audit - 250 ≤ psig | CI/SMB | Hs |  | 1.001 | Specific heat of water | IL TRM v12 | 4.4.16 | CI-HVC-STRE-V10-240101
Steam Traps- Venturi_Industrial/Process Audit - 250 ≤ psig_CI/SMB_507.89 | Steam Traps- Venturi | Industrial/Process Audit - 250 ≤ psig | CI/SMB | 507.89 |  | 507.89 |  | IL TRM v12 | 4.4.16 | CI-HVC-STRE-V10-240101
Steam Traps- Venturi_Industrial/Process Audit - 250 ≤ psig_CI/SMB_P1 | Steam Traps- Venturi | Industrial/Process Audit - 250 ≤ psig | CI/SMB | P1 |  | 277.696 | Average steam trap inlet pressure (absolute psia), High Pressure ≥250 ≤300 psig | IL TRM v12 | 4.4.16 | CI-HVC-STRE-V10-240101
Steam Traps- Venturi_Industrial/Process Audit - 250 ≤ psig_CI/SMB_0.0962 | Steam Traps- Venturi | Industrial/Process Audit - 250 ≤ psig | CI/SMB | 0.0962 |  | 0.0962 |  | IL TRM v12 | 4.4.16 | CI-HVC-STRE-V10-240101
Steam Traps- Venturi_Industrial/Process Audit - 250 ≤ psig_CI/SMB_T1 | Steam Traps- Venturi | Industrial/Process Audit - 250 ≤ psig | CI/SMB | T1 |  | 872.6519 | Temperature of Saturated Steam (°R) | IL TRM v12 | 4.4.16 | CI-HVC-STRE-V10-240101
Steam Traps- Venturi_Industrial/Process Audit - 250 ≤ psig_CI/SMB_Tsource | Steam Traps- Venturi | Industrial/Process Audit - 250 ≤ psig | CI/SMB | Tsource |  | 513.67 | Incoming water temp (°R) | IL TRM v12 | 4.4.16 | CI-HVC-STRE-V10-240101
Steam Traps- Venturi_Industrial/Process Audit - 250 ≤ psig_CI/SMB_Hours of Operation | Steam Traps- Venturi | Industrial/Process Audit - 250 ≤ psig | CI/SMB | Hours of Operation | hrs/year | 8282 | High Pressure ≥250 ≤300 psig | IL TRM v12 | 4.4.16 | CI-HVC-STRE-V10-240101
Steam Traps- Venturi_Industrial/Process Audit - 250 ≤ psig_CI/SMB_L | Steam Traps- Venturi | Industrial/Process Audit - 250 ≤ psig | CI/SMB | L |  | 1 | with audit | IL TRM v12 | 4.4.16 | CI-HVC-STRE-V10-240101
Steam Traps- Venturi_Industrial/Process Audit - 250 ≤ psig_CI/SMB_Conversion | Steam Traps- Venturi | Industrial/Process Audit - 250 ≤ psig | CI/SMB | Conversion | Btu/therm | 100000 |  | IL TRM v12 | 4.4.16 | CI-HVC-STRE-V10-240101
Steam Traps- Venturi_Industrial/Process Audit - 250 ≤ psig_CI/SMB_n_B | Steam Traps- Venturi | Industrial/Process Audit - 250 ≤ psig | CI/SMB | n_B |  | 0.807 | Steam boilers, except multifamily low-pressure | IL TRM v12 | 4.4.16 | CI-HVC-STRE-V10-240101
Steam Traps- Venturi_Industrial/Process Audit - 250 ≤ psig_CI/SMB_kWh Saved per Unit | Steam Traps- Venturi | Industrial/Process Audit - 250 ≤ psig | CI/SMB | kWh Saved per Unit |  | 268.9309 |  | IL TRM v12 | 4.4.16 | CI-HVC-STRE-V10-240101
Steam Traps- Venturi_Industrial/Process Audit - 250 ≤ psig_CI/SMB_Coincident Peak kW Saved per Unit | Steam Traps- Venturi | Industrial/Process Audit - 250 ≤ psig | CI/SMB | Coincident Peak kW Saved per Unit |  | 0 |  | IL TRM v12 | 4.4.16 | CI-HVC-STRE-V10-240101
Steam Traps- Venturi_Industrial/Process Audit - 250 ≤ psig_CI/SMB_Therm Saved per Unit | Steam Traps- Venturi | Industrial/Process Audit - 250 ≤ psig | CI/SMB | Therm Saved per Unit |  | 12689.4059 |  | IL TRM v12 | 4.4.16 | CI-HVC-STRE-V10-240101
Steam Traps- Venturi_Industrial/Process Audit - 250 ≤ psig_CI/SMB_Gallons Saved per Unit | Steam Traps- Venturi | Industrial/Process Audit - 250 ≤ psig | CI/SMB | Gallons Saved per Unit |  | 104601.66 |  | IL TRM v12 | 4.4.16 | CI-HVC-STRE-V10-240101
Steam Traps- Venturi_Industrial/Process Audit - 250 ≤ psig_CI/SMB_Lifetime (years) | Steam Traps- Venturi | Industrial/Process Audit - 250 ≤ psig | CI/SMB | Lifetime (years) |  | 20 | Venturi trap replacing faulty trap | IL TRM v12 | 4.4.16 | CI-HVC-STRE-V10-240101
Steam Traps- Venturi_Industrial/Process Audit - 250 ≤ psig_CI/SMB_Incremental Cost | Steam Traps- Venturi | Industrial/Process Audit - 250 ≤ psig | CI/SMB | Incremental Cost |  | 418 | Steam Trap, Industrial Medium Pressure ≥30 <75 psig | IL TRM v12 | 4.4.16 | CI-HVC-STRE-V10-240101
Steam Traps- Venturi_Industrial/Process Audit - 250 ≤ psig_CI/SMB_ | Steam Traps- Venturi | Industrial/Process Audit - 250 ≤ psig | CI/SMB
Steam Traps- Venturi_Industrial/Process Audit - psig ≤ 15_MF_GAL | Steam Traps- Venturi | Industrial/Process Audit - psig ≤ 15 | MF | GAL |  | 0.83 | Industrial or Process Low Pressure, <15 psig | IL TRM v12 | 4.4.16 | CI-HVC-STRE-V10-240101
Steam Traps- Venturi_Industrial/Process Audit - psig ≤ 15_MF_Hours of Operation | Steam Traps- Venturi | Industrial/Process Audit - psig ≤ 15 | MF | Hours of Operation | hrs/year | 8282 | Industrial or Process Low Pressure, <15 psig | IL TRM v12 | 4.4.16 | CI-HVC-STRE-V10-240101
Steam Traps- Venturi_Industrial/Process Audit - psig ≤ 15_MF_L | Steam Traps- Venturi | Industrial/Process Audit - psig ≤ 15 | MF | L |  | 1 | with audit | IL TRM v12 | 4.4.16 | CI-HVC-STRE-V10-240101
Steam Traps- Venturi_Industrial/Process Audit - psig ≤ 15_MF_Delta_Water_Gallons | Steam Traps- Venturi | Industrial/Process Audit - psig ≤ 15 | MF | Delta_Water_Gallons |  | 6874.06 |  | IL TRM v12 | 4.4.16 | CI-HVC-STRE-V10-240101
Steam Traps- Venturi_Industrial/Process Audit - psig ≤ 15_MF_Conversion | Steam Traps- Venturi | Industrial/Process Audit - psig ≤ 15 | MF | Conversion |  | 1000000 |  | IL TRM v12 | 4.4.16 | CI-HVC-STRE-V10-240101
Steam Traps- Venturi_Industrial/Process Audit - psig ≤ 15_MF_E_water_supply | Steam Traps- Venturi | Industrial/Process Audit - psig ≤ 15 | MF | E_water_supply |  | 2571 |  | IL TRM v12 | 4.4.16 | CI-HVC-STRE-V10-240101
Steam Traps- Venturi_Industrial/Process Audit - psig ≤ 15_MF_Delta_kWh_water | Steam Traps- Venturi | Industrial/Process Audit - psig ≤ 15 | MF | Delta_kWh_water |  | 17.6732 |  | IL TRM v12 | 4.4.16 | CI-HVC-STRE-V10-240101
Steam Traps- Venturi_Industrial/Process Audit - psig ≤ 15_MF_Sa | Steam Traps- Venturi | Industrial/Process Audit - psig ≤ 15 | MF | Sa |  | 13.8 | Industrial/Process Low Pressure: psig < 15 | IL TRM v12 | 4.4.16 | CI-HVC-STRE-V10-240101
Steam Traps- Venturi_Industrial/Process Audit - psig ≤ 15_MF_Hv | Steam Traps- Venturi | Industrial/Process Audit - psig ≤ 15 | MF | Hv |  | 951 | Industrial or Process Low Pressure, <15 psig | IL TRM v12 | 4.4.16 | CI-HVC-STRE-V10-240101
Steam Traps- Venturi_Industrial/Process Audit - psig ≤ 15_MF_Hs | Steam Traps- Venturi | Industrial/Process Audit - psig ≤ 15 | MF | Hs |  | 1.001 | Specific heat of water | IL TRM v12 | 4.4.16 | CI-HVC-STRE-V10-240101
Steam Traps- Venturi_Industrial/Process Audit - psig ≤ 15_MF_507.89 | Steam Traps- Venturi | Industrial/Process Audit - psig ≤ 15 | MF | 507.89 |  | 507.89 |  | IL TRM v12 | 4.4.16 | CI-HVC-STRE-V10-240101
Steam Traps- Venturi_Industrial/Process Audit - psig ≤ 15_MF_P1 | Steam Traps- Venturi | Industrial/Process Audit - psig ≤ 15 | MF | P1 |  | 25.896 | Average steam trap inlet pressure (absolute psia), Franklin Assumption | IL TRM v12 | 4.4.16 | CI-HVC-STRE-V10-240101
Steam Traps- Venturi_Industrial/Process Audit - psig ≤ 15_MF_0.0962 | Steam Traps- Venturi | Industrial/Process Audit - psig ≤ 15 | MF | 0.0962 |  | 0.0962 |  | IL TRM v12 | 4.4.16 | CI-HVC-STRE-V10-240101
Steam Traps- Venturi_Industrial/Process Audit - psig ≤ 15_MF_T1 | Steam Traps- Venturi | Industrial/Process Audit - psig ≤ 15 | MF | T1 |  | 694.5806 | Temperature of Saturated Steam (°R) | IL TRM v12 | 4.4.16 | CI-HVC-STRE-V10-240101
Steam Traps- Venturi_Industrial/Process Audit - psig ≤ 15_MF_Tsource | Steam Traps- Venturi | Industrial/Process Audit - psig ≤ 15 | MF | Tsource |  | 513.67 | Incoming water temp (°R) | IL TRM v12 | 4.4.16 | CI-HVC-STRE-V10-240101
Steam Traps- Venturi_Industrial/Process Audit - psig ≤ 15_MF_Hours of Operation | Steam Traps- Venturi | Industrial/Process Audit - psig ≤ 15 | MF | Hours of Operation | hrs/year | 1661 | MF Space Heating LPS, EFLH average of MF High Rise and MF Mid Rise building types | IL TRM v12 | 4.4.16 | CI-HVC-STRE-V10-240101
Steam Traps- Venturi_Industrial/Process Audit - psig ≤ 15_MF_L | Steam Traps- Venturi | Industrial/Process Audit - psig ≤ 15 | MF | L |  | 1 | with audit | IL TRM v12 | 4.4.16 | CI-HVC-STRE-V10-240101
Steam Traps- Venturi_Industrial/Process Audit - psig ≤ 15_MF_Conversion | Steam Traps- Venturi | Industrial/Process Audit - psig ≤ 15 | MF | Conversion | Btu/therm | 100000 |  | IL TRM v12 | 4.4.16 | CI-HVC-STRE-V10-240101
Steam Traps- Venturi_Industrial/Process Audit - psig ≤ 15_MF_n_B | Steam Traps- Venturi | Industrial/Process Audit - psig ≤ 15 | MF | n_B |  | 0.807 | Steam boilers, except multifamily low-pressure | IL TRM v12 | 4.4.16 | CI-HVC-STRE-V10-240101
Steam Traps- Venturi_Industrial/Process Audit - psig ≤ 15_MF_kWh Saved per Unit | Steam Traps- Venturi | Industrial/Process Audit - psig ≤ 15 | MF | kWh Saved per Unit |  | 17.6732 |  | IL TRM v12 | 4.4.16 | CI-HVC-STRE-V10-240101
Steam Traps- Venturi_Industrial/Process Audit - psig ≤ 15_MF_Coincident Peak kW Saved per Unit | Steam Traps- Venturi | Industrial/Process Audit - psig ≤ 15 | MF | Coincident Peak kW Saved per Unit |  | 0 |  | IL TRM v12 | 4.4.16 | CI-HVC-STRE-V10-240101
Steam Traps- Venturi_Industrial/Process Audit - psig ≤ 15_MF_Therm Saved per Unit | Steam Traps- Venturi | Industrial/Process Audit - psig ≤ 15 | MF | Therm Saved per Unit |  | 321.5561 |  | IL TRM v12 | 4.4.16 | CI-HVC-STRE-V10-240101
Steam Traps- Venturi_Industrial/Process Audit - psig ≤ 15_MF_Gallons Saved per Unit | Steam Traps- Venturi | Industrial/Process Audit - psig ≤ 15 | MF | Gallons Saved per Unit |  | 6874.06 |  | IL TRM v12 | 4.4.16 | CI-HVC-STRE-V10-240101
Steam Traps- Venturi_Industrial/Process Audit - psig ≤ 15_MF_Lifetime (years) | Steam Traps- Venturi | Industrial/Process Audit - psig ≤ 15 | MF | Lifetime (years) |  | 20 | Venturi trap replacing faulty trap | IL TRM v12 | 4.4.16 | CI-HVC-STRE-V10-240101
Steam Traps- Venturi_Industrial/Process Audit - psig ≤ 15_MF_Incremental Cost | Steam Traps- Venturi | Industrial/Process Audit - psig ≤ 15 | MF | Incremental Cost |  | 77 | low pressure steam | IL TRM v12 | 4.4.16 | CI-HVC-STRE-V10-240101
Steam Traps- Venturi_Industrial/Process Audit - psig ≤ 15_MF_ | Steam Traps- Venturi | Industrial/Process Audit - psig ≤ 15 | MF
Steam Traps- Venturi_Industrial/Process Audit - 15 < psig < 30_MF_GAL | Steam Traps- Venturi | Industrial/Process Audit - 15 < psig < 30 | MF | GAL |  | 0.78 | Medium Pressure >15 psig < 30 psig | IL TRM v12 | 4.4.16 | CI-HVC-STRE-V10-240101
Steam Traps- Venturi_Industrial/Process Audit - 15 < psig < 30_MF_Hours of Operation | Steam Traps- Venturi | Industrial/Process Audit - 15 < psig < 30 | MF | Hours of Operation | hrs/year | 8282 | Medium Pressure >15 psig < 30 psig | IL TRM v12 | 4.4.16 | CI-HVC-STRE-V10-240101
Steam Traps- Venturi_Industrial/Process Audit - 15 < psig < 30_MF_L | Steam Traps- Venturi | Industrial/Process Audit - 15 < psig < 30 | MF | L |  | 1 | with audit | IL TRM v12 | 4.4.16 | CI-HVC-STRE-V10-240101
Steam Traps- Venturi_Industrial/Process Audit - 15 < psig < 30_MF_Delta_Water_Gallons | Steam Traps- Venturi | Industrial/Process Audit - 15 < psig < 30 | MF | Delta_Water_Gallons |  | 6459.96 |  | IL TRM v12 | 4.4.16 | CI-HVC-STRE-V10-240101
Steam Traps- Venturi_Industrial/Process Audit - 15 < psig < 30_MF_Conversion | Steam Traps- Venturi | Industrial/Process Audit - 15 < psig < 30 | MF | Conversion |  | 1000000 |  | IL TRM v12 | 4.4.16 | CI-HVC-STRE-V10-240101
Steam Traps- Venturi_Industrial/Process Audit - 15 < psig < 30_MF_E_water_supply | Steam Traps- Venturi | Industrial/Process Audit - 15 < psig < 30 | MF | E_water_supply |  | 2571 |  | IL TRM v12 | 4.4.16 | CI-HVC-STRE-V10-240101
Steam Traps- Venturi_Industrial/Process Audit - 15 < psig < 30_MF_Delta_kWh_water | Steam Traps- Venturi | Industrial/Process Audit - 15 < psig < 30 | MF | Delta_kWh_water |  | 16.6086 |  | IL TRM v12 | 4.4.16 | CI-HVC-STRE-V10-240101
Steam Traps- Venturi_Industrial/Process Audit - 15 < psig < 30_MF_Sa | Steam Traps- Venturi | Industrial/Process Audit - 15 < psig < 30 | MF | Sa |  | 6.5 | Medium Pressure >15 psig < 30 psig | IL TRM v12 | 4.4.16 | CI-HVC-STRE-V10-240101
Steam Traps- Venturi_Industrial/Process Audit - 15 < psig < 30_MF_Hv | Steam Traps- Venturi | Industrial/Process Audit - 15 < psig < 30 | MF | Hv |  | 944 | Medium Pressure >15 psig < 30 psig | IL TRM v12 | 4.4.16 | CI-HVC-STRE-V10-240101
Steam Traps- Venturi_Industrial/Process Audit - 15 < psig < 30_MF_Hs | Steam Traps- Venturi | Industrial/Process Audit - 15 < psig < 30 | MF | Hs |  | 1.001 | Specific heat of water | IL TRM v12 | 4.4.16 | CI-HVC-STRE-V10-240101
Steam Traps- Venturi_Industrial/Process Audit - 15 < psig < 30_MF_507.89 | Steam Traps- Venturi | Industrial/Process Audit - 15 < psig < 30 | MF | 507.89 |  | 507.89 |  | IL TRM v12 | 4.4.16 | CI-HVC-STRE-V10-240101
Steam Traps- Venturi_Industrial/Process Audit - 15 < psig < 30_MF_P1 | Steam Traps- Venturi | Industrial/Process Audit - 15 < psig < 30 | MF | P1 |  | 30.696 | Average steam trap inlet pressure (absolute psia), Medium Pressure >15 psig < 30 psig | IL TRM v12 | 4.4.16 | CI-HVC-STRE-V10-240101
Steam Traps- Venturi_Industrial/Process Audit - 15 < psig < 30_MF_0.0962 | Steam Traps- Venturi | Industrial/Process Audit - 15 < psig < 30 | MF | 0.0962 |  | 0.0962 |  | IL TRM v12 | 4.4.16 | CI-HVC-STRE-V10-240101
Steam Traps- Venturi_Industrial/Process Audit - 15 < psig < 30_MF_T1 | Steam Traps- Venturi | Industrial/Process Audit - 15 < psig < 30 | MF | T1 |  | 706.0361 | Temperature of Saturated Steam (°R) | IL TRM v12 | 4.4.16 | CI-HVC-STRE-V10-240101
Steam Traps- Venturi_Industrial/Process Audit - 15 < psig < 30_MF_Tsource | Steam Traps- Venturi | Industrial/Process Audit - 15 < psig < 30 | MF | Tsource |  | 513.67 | Incoming water temp (°R) | IL TRM v12 | 4.4.16 | CI-HVC-STRE-V10-240101
Steam Traps- Venturi_Industrial/Process Audit - 15 < psig < 30_MF_Hours of Operation | Steam Traps- Venturi | Industrial/Process Audit - 15 < psig < 30 | MF | Hours of Operation | hrs/year | 1661 | MF Space Heating LPS, EFLH average of MF High Rise and MF Mid Rise building types | IL TRM v12 | 4.4.16 | CI-HVC-STRE-V10-240101
Steam Traps- Venturi_Industrial/Process Audit - 15 < psig < 30_MF_L | Steam Traps- Venturi | Industrial/Process Audit - 15 < psig < 30 | MF | L |  | 1 | with audit | IL TRM v12 | 4.4.16 | CI-HVC-STRE-V10-240101
Steam Traps- Venturi_Industrial/Process Audit - 15 < psig < 30_MF_Conversion | Steam Traps- Venturi | Industrial/Process Audit - 15 < psig < 30 | MF | Conversion | Btu/therm | 100000 |  | IL TRM v12 | 4.4.16 | CI-HVC-STRE-V10-240101
Steam Traps- Venturi_Industrial/Process Audit - 15 < psig < 30_MF_n_B | Steam Traps- Venturi | Industrial/Process Audit - 15 < psig < 30 | MF | n_B |  | 0.807 | Steam boilers, except multifamily low-pressure | IL TRM v12 | 4.4.16 | CI-HVC-STRE-V10-240101
Steam Traps- Venturi_Industrial/Process Audit - 15 < psig < 30_MF_kWh Saved per Unit | Steam Traps- Venturi | Industrial/Process Audit - 15 < psig < 30 | MF | kWh Saved per Unit |  | 16.6086 |  | IL TRM v12 | 4.4.16 | CI-HVC-STRE-V10-240101
Steam Traps- Venturi_Industrial/Process Audit - 15 < psig < 30_MF_Coincident Peak kW Saved per Unit | Steam Traps- Venturi | Industrial/Process Audit - 15 < psig < 30 | MF | Coincident Peak kW Saved per Unit |  | 0 |  | IL TRM v12 | 4.4.16 | CI-HVC-STRE-V10-240101
Steam Traps- Venturi_Industrial/Process Audit - 15 < psig < 30_MF_Therm Saved per Unit | Steam Traps- Venturi | Industrial/Process Audit - 15 < psig < 30 | MF | Therm Saved per Unit |  | 152.0552 |  | IL TRM v12 | 4.4.16 | CI-HVC-STRE-V10-240101
Steam Traps- Venturi_Industrial/Process Audit - 15 < psig < 30_MF_Gallons Saved per Unit | Steam Traps- Venturi | Industrial/Process Audit - 15 < psig < 30 | MF | Gallons Saved per Unit |  | 6459.96 |  | IL TRM v12 | 4.4.16 | CI-HVC-STRE-V10-240101
Steam Traps- Venturi_Industrial/Process Audit - 15 < psig < 30_MF_Lifetime (years) | Steam Traps- Venturi | Industrial/Process Audit - 15 < psig < 30 | MF | Lifetime (years) |  | 20 | Venturi trap replacing faulty trap | IL TRM v12 | 4.4.16 | CI-HVC-STRE-V10-240101
Steam Traps- Venturi_Industrial/Process Audit - 15 < psig < 30_MF_Incremental Cost | Steam Traps- Venturi | Industrial/Process Audit - 15 < psig < 30 | MF | Incremental Cost |  | 180 | Medium Pressure >15 psig < 30 psig | IL TRM v12 | 4.4.16 | CI-HVC-STRE-V10-240101
Steam Traps- Venturi_Industrial/Process Audit - 15 < psig < 30_MF_ | Steam Traps- Venturi | Industrial/Process Audit - 15 < psig < 30 | MF
Steam Traps- Venturi_Industrial/Process Audit - 30 ≤ psig < 75_MF_GAL | Steam Traps- Venturi | Industrial/Process Audit - 30 ≤ psig < 75 | MF | GAL |  | 2.81 | Medium Pressure ≥30 <75 psig | IL TRM v12 | 4.4.16 | CI-HVC-STRE-V10-240101
Steam Traps- Venturi_Industrial/Process Audit - 30 ≤ psig < 75_MF_Hours of Operation | Steam Traps- Venturi | Industrial/Process Audit - 30 ≤ psig < 75 | MF | Hours of Operation | hrs/year | 8282 | Medium Pressure ≥30 <75 psig | IL TRM v12 | 4.4.16 | CI-HVC-STRE-V10-240101
Steam Traps- Venturi_Industrial/Process Audit - 30 ≤ psig < 75_MF_L | Steam Traps- Venturi | Industrial/Process Audit - 30 ≤ psig < 75 | MF | L |  | 1 | with audit | IL TRM v12 | 4.4.16 | CI-HVC-STRE-V10-240101
Steam Traps- Venturi_Industrial/Process Audit - 30 ≤ psig < 75_MF_Delta_Water_Gallons | Steam Traps- Venturi | Industrial/Process Audit - 30 ≤ psig < 75 | MF | Delta_Water_Gallons |  | 23272.42 |  | IL TRM v12 | 4.4.16 | CI-HVC-STRE-V10-240101
Steam Traps- Venturi_Industrial/Process Audit - 30 ≤ psig < 75_MF_Conversion | Steam Traps- Venturi | Industrial/Process Audit - 30 ≤ psig < 75 | MF | Conversion |  | 1000000 |  | IL TRM v12 | 4.4.16 | CI-HVC-STRE-V10-240101
Steam Traps- Venturi_Industrial/Process Audit - 30 ≤ psig < 75_MF_E_water_supply | Steam Traps- Venturi | Industrial/Process Audit - 30 ≤ psig < 75 | MF | E_water_supply |  | 2571 |  | IL TRM v12 | 4.4.16 | CI-HVC-STRE-V10-240101
Steam Traps- Venturi_Industrial/Process Audit - 30 ≤ psig < 75_MF_Delta_kWh_water | Steam Traps- Venturi | Industrial/Process Audit - 30 ≤ psig < 75 | MF | Delta_kWh_water |  | 59.8334 |  | IL TRM v12 | 4.4.16 | CI-HVC-STRE-V10-240101
Steam Traps- Venturi_Industrial/Process Audit - 30 ≤ psig < 75_MF_Sa | Steam Traps- Venturi | Industrial/Process Audit - 30 ≤ psig < 75 | MF | Sa |  | 23.4 | Medium Pressure ≥30 <75 psig | IL TRM v12 | 4.4.16 | CI-HVC-STRE-V10-240101
Steam Traps- Venturi_Industrial/Process Audit - 30 ≤ psig < 75_MF_Hv | Steam Traps- Venturi | Industrial/Process Audit - 30 ≤ psig < 75 | MF | Hv |  | 915 | Medium Pressure ≥30 <75 psig | IL TRM v12 | 4.4.16 | CI-HVC-STRE-V10-240101
Steam Traps- Venturi_Industrial/Process Audit - 30 ≤ psig < 75_MF_Hs | Steam Traps- Venturi | Industrial/Process Audit - 30 ≤ psig < 75 | MF | Hs |  | 1.001 | Specific heat of water | IL TRM v12 | 4.4.16 | CI-HVC-STRE-V10-240101
Steam Traps- Venturi_Industrial/Process Audit - 30 ≤ psig < 75_MF_507.89 | Steam Traps- Venturi | Industrial/Process Audit - 30 ≤ psig < 75 | MF | 507.89 |  | 507.89 |  | IL TRM v12 | 4.4.16 | CI-HVC-STRE-V10-240101
Steam Traps- Venturi_Industrial/Process Audit - 30 ≤ psig < 75_MF_P1 | Steam Traps- Venturi | Industrial/Process Audit - 30 ≤ psig < 75 | MF | P1 |  | 61.696 | Average steam trap inlet pressure (absolute psia), Medium Pressure ≥30 <75 psig | IL TRM v12 | 4.4.16 | CI-HVC-STRE-V10-240101
Steam Traps- Venturi_Industrial/Process Audit - 30 ≤ psig < 75_MF_0.0962 | Steam Traps- Venturi | Industrial/Process Audit - 30 ≤ psig < 75 | MF | 0.0962 |  | 0.0962 |  | IL TRM v12 | 4.4.16 | CI-HVC-STRE-V10-240101
Steam Traps- Venturi_Industrial/Process Audit - 30 ≤ psig < 75_MF_T1 | Steam Traps- Venturi | Industrial/Process Audit - 30 ≤ psig < 75 | MF | T1 |  | 755.079 | Temperature of Saturated Steam (°R) | IL TRM v12 | 4.4.16 | CI-HVC-STRE-V10-240101
Steam Traps- Venturi_Industrial/Process Audit - 30 ≤ psig < 75_MF_Tsource | Steam Traps- Venturi | Industrial/Process Audit - 30 ≤ psig < 75 | MF | Tsource |  | 513.67 | Incoming water temp (°R) | IL TRM v12 | 4.4.16 | CI-HVC-STRE-V10-240101
Steam Traps- Venturi_Industrial/Process Audit - 30 ≤ psig < 75_MF_Hours of Operation | Steam Traps- Venturi | Industrial/Process Audit - 30 ≤ psig < 75 | MF | Hours of Operation | hrs/year | 1661 | MF Space Heating LPS, EFLH average of MF High Rise and MF Mid Rise building types | IL TRM v12 | 4.4.16 | CI-HVC-STRE-V10-240101
Steam Traps- Venturi_Industrial/Process Audit - 30 ≤ psig < 75_MF_L | Steam Traps- Venturi | Industrial/Process Audit - 30 ≤ psig < 75 | MF | L |  | 1 | with audit | IL TRM v12 | 4.4.16 | CI-HVC-STRE-V10-240101
Steam Traps- Venturi_Industrial/Process Audit - 30 ≤ psig < 75_MF_Conversion | Steam Traps- Venturi | Industrial/Process Audit - 30 ≤ psig < 75 | MF | Conversion | Btu/therm | 100000 |  | IL TRM v12 | 4.4.16 | CI-HVC-STRE-V10-240101
Steam Traps- Venturi_Industrial/Process Audit - 30 ≤ psig < 75_MF_n_B | Steam Traps- Venturi | Industrial/Process Audit - 30 ≤ psig < 75 | MF | n_B |  | 0.807 | Steam boilers, except multifamily low-pressure | IL TRM v12 | 4.4.16 | CI-HVC-STRE-V10-240101
Steam Traps- Venturi_Industrial/Process Audit - 30 ≤ psig < 75_MF_kWh Saved per Unit | Steam Traps- Venturi | Industrial/Process Audit - 30 ≤ psig < 75 | MF | kWh Saved per Unit |  | 59.8334 |  | IL TRM v12 | 4.4.16 | CI-HVC-STRE-V10-240101
Steam Traps- Venturi_Industrial/Process Audit - 30 ≤ psig < 75_MF_Coincident Peak kW Saved per Unit | Steam Traps- Venturi | Industrial/Process Audit - 30 ≤ psig < 75 | MF | Coincident Peak kW Saved per Unit |  | 0 |  | IL TRM v12 | 4.4.16 | CI-HVC-STRE-V10-240101
Steam Traps- Venturi_Industrial/Process Audit - 30 ≤ psig < 75_MF_Therm Saved per Unit | Steam Traps- Venturi | Industrial/Process Audit - 30 ≤ psig < 75 | MF | Therm Saved per Unit |  | 557.0755 |  | IL TRM v12 | 4.4.16 | CI-HVC-STRE-V10-240101
Steam Traps- Venturi_Industrial/Process Audit - 30 ≤ psig < 75_MF_Gallons Saved per Unit | Steam Traps- Venturi | Industrial/Process Audit - 30 ≤ psig < 75 | MF | Gallons Saved per Unit |  | 23272.42 |  | IL TRM v12 | 4.4.16 | CI-HVC-STRE-V10-240101
Steam Traps- Venturi_Industrial/Process Audit - 30 ≤ psig < 75_MF_Lifetime (years) | Steam Traps- Venturi | Industrial/Process Audit - 30 ≤ psig < 75 | MF | Lifetime (years) |  | 20 | Venturi trap replacing faulty trap | IL TRM v12 | 4.4.16 | CI-HVC-STRE-V10-240101
Steam Traps- Venturi_Industrial/Process Audit - 30 ≤ psig < 75_MF_Incremental Cost | Steam Traps- Venturi | Industrial/Process Audit - 30 ≤ psig < 75 | MF | Incremental Cost |  | 223 | Steam Trap, Industrial Medium Pressure ≥30 <75 psig | IL TRM v12 | 4.4.16 | CI-HVC-STRE-V10-240101
Steam Traps- Venturi_Industrial/Process Audit - 30 ≤ psig < 75_MF_ | Steam Traps- Venturi | Industrial/Process Audit - 30 ≤ psig < 75 | MF
Steam Traps- Venturi_Industrial/Process Audit - 75 ≤ psig < 125_MF_GAL | Steam Traps- Venturi | Industrial/Process Audit - 75 ≤ psig < 125 | MF | GAL |  | 5.26 | High Pressure ≥75 <125 psig | IL TRM v12 | 4.4.16 | CI-HVC-STRE-V10-240101
Steam Traps- Venturi_Industrial/Process Audit - 75 ≤ psig < 125_MF_Hours of Operation | Steam Traps- Venturi | Industrial/Process Audit - 75 ≤ psig < 125 | MF | Hours of Operation | hrs/year | 8282 | High Pressure ≥75 <125 psig | IL TRM v12 | 4.4.16 | CI-HVC-STRE-V10-240101
Steam Traps- Venturi_Industrial/Process Audit - 75 ≤ psig < 125_MF_L | Steam Traps- Venturi | Industrial/Process Audit - 75 ≤ psig < 125 | MF | L |  | 1 | with audit | IL TRM v12 | 4.4.16 | CI-HVC-STRE-V10-240101
Steam Traps- Venturi_Industrial/Process Audit - 75 ≤ psig < 125_MF_Delta_Water_Gallons | Steam Traps- Venturi | Industrial/Process Audit - 75 ≤ psig < 125 | MF | Delta_Water_Gallons |  | 43563.32 |  | IL TRM v12 | 4.4.16 | CI-HVC-STRE-V10-240101
Steam Traps- Venturi_Industrial/Process Audit - 75 ≤ psig < 125_MF_Conversion | Steam Traps- Venturi | Industrial/Process Audit - 75 ≤ psig < 125 | MF | Conversion |  | 1000000 |  | IL TRM v12 | 4.4.16 | CI-HVC-STRE-V10-240101
Steam Traps- Venturi_Industrial/Process Audit - 75 ≤ psig < 125_MF_E_water_supply | Steam Traps- Venturi | Industrial/Process Audit - 75 ≤ psig < 125 | MF | E_water_supply |  | 2571 |  | IL TRM v12 | 4.4.16 | CI-HVC-STRE-V10-240101
Steam Traps- Venturi_Industrial/Process Audit - 75 ≤ psig < 125_MF_Delta_kWh_water | Steam Traps- Venturi | Industrial/Process Audit - 75 ≤ psig < 125 | MF | Delta_kWh_water |  | 112.0013 |  | IL TRM v12 | 4.4.16 | CI-HVC-STRE-V10-240101
Steam Traps- Venturi_Industrial/Process Audit - 75 ≤ psig < 125_MF_Sa | Steam Traps- Venturi | Industrial/Process Audit - 75 ≤ psig < 125 | MF | Sa |  | 43.8 | High Pressure ≥75 <125 psig | IL TRM v12 | 4.4.16 | CI-HVC-STRE-V10-240101
Steam Traps- Venturi_Industrial/Process Audit - 75 ≤ psig < 125_MF_Hv | Steam Traps- Venturi | Industrial/Process Audit - 75 ≤ psig < 125 | MF | Hv |  | 880 | High Pressure ≥75 <125 psig | IL TRM v12 | 4.4.16 | CI-HVC-STRE-V10-240101
Steam Traps- Venturi_Industrial/Process Audit - 75 ≤ psig < 125_MF_Hs | Steam Traps- Venturi | Industrial/Process Audit - 75 ≤ psig < 125 | MF | Hs |  | 1.001 | Specific heat of water | IL TRM v12 | 4.4.16 | CI-HVC-STRE-V10-240101
Steam Traps- Venturi_Industrial/Process Audit - 75 ≤ psig < 125_MF_507.89 | Steam Traps- Venturi | Industrial/Process Audit - 75 ≤ psig < 125 | MF | 507.89 |  | 507.89 |  | IL TRM v12 | 4.4.16 | CI-HVC-STRE-V10-240101
Steam Traps- Venturi_Industrial/Process Audit - 75 ≤ psig < 125_MF_P1 | Steam Traps- Venturi | Industrial/Process Audit - 75 ≤ psig < 125 | MF | P1 |  | 115.696 | Average steam trap inlet pressure (absolute psia), High Pressure ≥75 <125 psig | IL TRM v12 | 4.4.16 | CI-HVC-STRE-V10-240101
Steam Traps- Venturi_Industrial/Process Audit - 75 ≤ psig < 125_MF_0.0962 | Steam Traps- Venturi | Industrial/Process Audit - 75 ≤ psig < 125 | MF | 0.0962 |  | 0.0962 |  | IL TRM v12 | 4.4.16 | CI-HVC-STRE-V10-240101
Steam Traps- Venturi_Industrial/Process Audit - 75 ≤ psig < 125_MF_T1 | Steam Traps- Venturi | Industrial/Process Audit - 75 ≤ psig < 125 | MF | T1 |  | 802.1598 | Temperature of Saturated Steam (°R) | IL TRM v12 | 4.4.16 | CI-HVC-STRE-V10-240101
Steam Traps- Venturi_Industrial/Process Audit - 75 ≤ psig < 125_MF_Tsource | Steam Traps- Venturi | Industrial/Process Audit - 75 ≤ psig < 125 | MF | Tsource |  | 513.67 | Incoming water temp (°R) | IL TRM v12 | 4.4.16 | CI-HVC-STRE-V10-240101
Steam Traps- Venturi_Industrial/Process Audit - 75 ≤ psig < 125_MF_Hours of Operation | Steam Traps- Venturi | Industrial/Process Audit - 75 ≤ psig < 125 | MF | Hours of Operation | hrs/year | 1661 | MF Space Heating LPS, EFLH average of MF High Rise and MF Mid Rise building types | IL TRM v12 | 4.4.16 | CI-HVC-STRE-V10-240101
Steam Traps- Venturi_Industrial/Process Audit - 75 ≤ psig < 125_MF_L | Steam Traps- Venturi | Industrial/Process Audit - 75 ≤ psig < 125 | MF | L |  | 1 | with audit | IL TRM v12 | 4.4.16 | CI-HVC-STRE-V10-240101
Steam Traps- Venturi_Industrial/Process Audit - 75 ≤ psig < 125_MF_Conversion | Steam Traps- Venturi | Industrial/Process Audit - 75 ≤ psig < 125 | MF | Conversion | Btu/therm | 100000 |  | IL TRM v12 | 4.4.16 | CI-HVC-STRE-V10-240101
Steam Traps- Venturi_Industrial/Process Audit - 75 ≤ psig < 125_MF_n_B | Steam Traps- Venturi | Industrial/Process Audit - 75 ≤ psig < 125 | MF | n_B |  | 0.807 | Steam boilers, except multifamily low-pressure | IL TRM v12 | 4.4.16 | CI-HVC-STRE-V10-240101
Steam Traps- Venturi_Industrial/Process Audit - 75 ≤ psig < 125_MF_kWh Saved per Unit | Steam Traps- Venturi | Industrial/Process Audit - 75 ≤ psig < 125 | MF | kWh Saved per Unit |  | 112.0013 |  | IL TRM v12 | 4.4.16 | CI-HVC-STRE-V10-240101
Steam Traps- Venturi_Industrial/Process Audit - 75 ≤ psig < 125_MF_Coincident Peak kW Saved per Unit | Steam Traps- Venturi | Industrial/Process Audit - 75 ≤ psig < 125 | MF | Coincident Peak kW Saved per Unit |  | 0 |  | IL TRM v12 | 4.4.16 | CI-HVC-STRE-V10-240101
Steam Traps- Venturi_Industrial/Process Audit - 75 ≤ psig < 125_MF_Therm Saved per Unit | Steam Traps- Venturi | Industrial/Process Audit - 75 ≤ psig < 125 | MF | Therm Saved per Unit |  | 1053.6645 |  | IL TRM v12 | 4.4.16 | CI-HVC-STRE-V10-240101
Steam Traps- Venturi_Industrial/Process Audit - 75 ≤ psig < 125_MF_Gallons Saved per Unit | Steam Traps- Venturi | Industrial/Process Audit - 75 ≤ psig < 125 | MF | Gallons Saved per Unit |  | 43563.32 |  | IL TRM v12 | 4.4.16 | CI-HVC-STRE-V10-240101
Steam Traps- Venturi_Industrial/Process Audit - 75 ≤ psig < 125_MF_Lifetime (years) | Steam Traps- Venturi | Industrial/Process Audit - 75 ≤ psig < 125 | MF | Lifetime (years) |  | 20 | Venturi trap replacing faulty trap | IL TRM v12 | 4.4.16 | CI-HVC-STRE-V10-240101
Steam Traps- Venturi_Industrial/Process Audit - 75 ≤ psig < 125_MF_Incremental Cost | Steam Traps- Venturi | Industrial/Process Audit - 75 ≤ psig < 125 | MF | Incremental Cost |  | 276 | Steam Trap, Industrial Medium Pressure ≥30 <75 psig | IL TRM v12 | 4.4.16 | CI-HVC-STRE-V10-240101
Steam Traps- Venturi_Industrial/Process Audit - 75 ≤ psig < 125_MF_ | Steam Traps- Venturi | Industrial/Process Audit - 75 ≤ psig < 125 | MF
Steam Traps- Venturi_Industrial/Process Audit - 125 ≤ psig < 175_MF_GAL | Steam Traps- Venturi | Industrial/Process Audit - 125 ≤ psig < 175 | MF | GAL |  | 7.31 | High Pressure ≥125 <175 psig | IL TRM v12 | 4.4.16 | CI-HVC-STRE-V10-240101
Steam Traps- Venturi_Industrial/Process Audit - 125 ≤ psig < 175_MF_Hours of Operation | Steam Traps- Venturi | Industrial/Process Audit - 125 ≤ psig < 175 | MF | Hours of Operation | hrs/year | 8282 | High Pressure ≥125 <175 psig | IL TRM v12 | 4.4.16 | CI-HVC-STRE-V10-240101
Steam Traps- Venturi_Industrial/Process Audit - 125 ≤ psig < 175_MF_L | Steam Traps- Venturi | Industrial/Process Audit - 125 ≤ psig < 175 | MF | L |  | 1 | with audit | IL TRM v12 | 4.4.16 | CI-HVC-STRE-V10-240101
Steam Traps- Venturi_Industrial/Process Audit - 125 ≤ psig < 175_MF_Delta_Water_Gallons | Steam Traps- Venturi | Industrial/Process Audit - 125 ≤ psig < 175 | MF | Delta_Water_Gallons |  | 60541.42 |  | IL TRM v12 | 4.4.16 | CI-HVC-STRE-V10-240101
Steam Traps- Venturi_Industrial/Process Audit - 125 ≤ psig < 175_MF_Conversion | Steam Traps- Venturi | Industrial/Process Audit - 125 ≤ psig < 175 | MF | Conversion |  | 1000000 |  | IL TRM v12 | 4.4.16 | CI-HVC-STRE-V10-240101
Steam Traps- Venturi_Industrial/Process Audit - 125 ≤ psig < 175_MF_E_water_supply | Steam Traps- Venturi | Industrial/Process Audit - 125 ≤ psig < 175 | MF | E_water_supply |  | 2571 |  | IL TRM v12 | 4.4.16 | CI-HVC-STRE-V10-240101
Steam Traps- Venturi_Industrial/Process Audit - 125 ≤ psig < 175_MF_Delta_kWh_water | Steam Traps- Venturi | Industrial/Process Audit - 125 ≤ psig < 175 | MF | Delta_kWh_water |  | 155.652 |  | IL TRM v12 | 4.4.16 | CI-HVC-STRE-V10-240101
Steam Traps- Venturi_Industrial/Process Audit - 125 ≤ psig < 175_MF_Sa | Steam Traps- Venturi | Industrial/Process Audit - 125 ≤ psig < 175 | MF | Sa |  | 60.9 | High Pressure ≥125 <175 psig | IL TRM v12 | 4.4.16 | CI-HVC-STRE-V10-240101
Steam Traps- Venturi_Industrial/Process Audit - 125 ≤ psig < 175_MF_Hv | Steam Traps- Venturi | Industrial/Process Audit - 125 ≤ psig < 175 | MF | Hv |  | 859 | High Pressure ≥125 <175 psig | IL TRM v12 | 4.4.16 | CI-HVC-STRE-V10-240101
Steam Traps- Venturi_Industrial/Process Audit - 125 ≤ psig < 175_MF_Hs | Steam Traps- Venturi | Industrial/Process Audit - 125 ≤ psig < 175 | MF | Hs |  | 1.001 | Specific heat of water | IL TRM v12 | 4.4.16 | CI-HVC-STRE-V10-240101
Steam Traps- Venturi_Industrial/Process Audit - 125 ≤ psig < 175_MF_507.89 | Steam Traps- Venturi | Industrial/Process Audit - 125 ≤ psig < 175 | MF | 507.89 |  | 507.89 |  | IL TRM v12 | 4.4.16 | CI-HVC-STRE-V10-240101
Steam Traps- Venturi_Industrial/Process Audit - 125 ≤ psig < 175_MF_P1 | Steam Traps- Venturi | Industrial/Process Audit - 125 ≤ psig < 175 | MF | P1 |  | 160.696 | Average steam trap inlet pressure (absolute psia), High Pressure ≥125 <175 psig | IL TRM v12 | 4.4.16 | CI-HVC-STRE-V10-240101
Steam Traps- Venturi_Industrial/Process Audit - 125 ≤ psig < 175_MF_0.0962 | Steam Traps- Venturi | Industrial/Process Audit - 125 ≤ psig < 175 | MF | 0.0962 |  | 0.0962 |  | IL TRM v12 | 4.4.16 | CI-HVC-STRE-V10-240101
Steam Traps- Venturi_Industrial/Process Audit - 125 ≤ psig < 175_MF_T1 | Steam Traps- Venturi | Industrial/Process Audit - 125 ≤ psig < 175 | MF | T1 |  | 827.918 | Temperature of Saturated Steam (°R) | IL TRM v12 | 4.4.16 | CI-HVC-STRE-V10-240101
Steam Traps- Venturi_Industrial/Process Audit - 125 ≤ psig < 175_MF_Tsource | Steam Traps- Venturi | Industrial/Process Audit - 125 ≤ psig < 175 | MF | Tsource |  | 513.67 | Incoming water temp (°R) | IL TRM v12 | 4.4.16 | CI-HVC-STRE-V10-240101
Steam Traps- Venturi_Industrial/Process Audit - 125 ≤ psig < 175_MF_Hours of Operation | Steam Traps- Venturi | Industrial/Process Audit - 125 ≤ psig < 175 | MF | Hours of Operation | hrs/year | 1661 | MF Space Heating LPS, EFLH average of MF High Rise and MF Mid Rise building types | IL TRM v12 | 4.4.16 | CI-HVC-STRE-V10-240101
Steam Traps- Venturi_Industrial/Process Audit - 125 ≤ psig < 175_MF_L | Steam Traps- Venturi | Industrial/Process Audit - 125 ≤ psig < 175 | MF | L |  | 1 | with audit | IL TRM v12 | 4.4.16 | CI-HVC-STRE-V10-240101
Steam Traps- Venturi_Industrial/Process Audit - 125 ≤ psig < 175_MF_Conversion | Steam Traps- Venturi | Industrial/Process Audit - 125 ≤ psig < 175 | MF | Conversion | Btu/therm | 100000 |  | IL TRM v12 | 4.4.16 | CI-HVC-STRE-V10-240101
Steam Traps- Venturi_Industrial/Process Audit - 125 ≤ psig < 175_MF_n_B | Steam Traps- Venturi | Industrial/Process Audit - 125 ≤ psig < 175 | MF | n_B |  | 0.807 | Steam boilers, except multifamily low-pressure | IL TRM v12 | 4.4.16 | CI-HVC-STRE-V10-240101
Steam Traps- Venturi_Industrial/Process Audit - 125 ≤ psig < 175_MF_kWh Saved per Unit | Steam Traps- Venturi | Industrial/Process Audit - 125 ≤ psig < 175 | MF | kWh Saved per Unit |  | 155.652 |  | IL TRM v12 | 4.4.16 | CI-HVC-STRE-V10-240101
Steam Traps- Venturi_Industrial/Process Audit - 125 ≤ psig < 175_MF_Coincident Peak kW Saved per Unit | Steam Traps- Venturi | Industrial/Process Audit - 125 ≤ psig < 175 | MF | Coincident Peak kW Saved per Unit |  | 0 |  | IL TRM v12 | 4.4.16 | CI-HVC-STRE-V10-240101
Steam Traps- Venturi_Industrial/Process Audit - 125 ≤ psig < 175_MF_Therm Saved per Unit | Steam Traps- Venturi | Industrial/Process Audit - 125 ≤ psig < 175 | MF | Therm Saved per Unit |  | 1471.0233 |  | IL TRM v12 | 4.4.16 | CI-HVC-STRE-V10-240101
Steam Traps- Venturi_Industrial/Process Audit - 125 ≤ psig < 175_MF_Gallons Saved per Unit | Steam Traps- Venturi | Industrial/Process Audit - 125 ≤ psig < 175 | MF | Gallons Saved per Unit |  | 60541.42 |  | IL TRM v12 | 4.4.16 | CI-HVC-STRE-V10-240101
Steam Traps- Venturi_Industrial/Process Audit - 125 ≤ psig < 175_MF_Lifetime (years) | Steam Traps- Venturi | Industrial/Process Audit - 125 ≤ psig < 175 | MF | Lifetime (years) |  | 20 | Venturi trap replacing faulty trap | IL TRM v12 | 4.4.16 | CI-HVC-STRE-V10-240101
Steam Traps- Venturi_Industrial/Process Audit - 125 ≤ psig < 175_MF_Incremental Cost | Steam Traps- Venturi | Industrial/Process Audit - 125 ≤ psig < 175 | MF | Incremental Cost |  | 322 | Steam Trap, Industrial Medium Pressure ≥30 <75 psig | IL TRM v12 | 4.4.16 | CI-HVC-STRE-V10-240101
Steam Traps- Venturi_Industrial/Process Audit - 125 ≤ psig < 175_MF_ | Steam Traps- Venturi | Industrial/Process Audit - 125 ≤ psig < 175 | MF
Steam Traps- Venturi_Industrial/Process Audit - 175 ≤ psig < 250_MF_GAL | Steam Traps- Venturi | Industrial/Process Audit - 175 ≤ psig < 250 | MF | GAL |  | 9.86 | High Pressure ≥175 <250 psig | IL TRM v12 | 4.4.16 | CI-HVC-STRE-V10-240101
Steam Traps- Venturi_Industrial/Process Audit - 175 ≤ psig < 250_MF_Hours of Operation | Steam Traps- Venturi | Industrial/Process Audit - 175 ≤ psig < 250 | MF | Hours of Operation | hrs/year | 8282 | High Pressure ≥175 <250 psig | IL TRM v12 | 4.4.16 | CI-HVC-STRE-V10-240101
Steam Traps- Venturi_Industrial/Process Audit - 175 ≤ psig < 250_MF_L | Steam Traps- Venturi | Industrial/Process Audit - 175 ≤ psig < 250 | MF | L |  | 1 | with audit | IL TRM v12 | 4.4.16 | CI-HVC-STRE-V10-240101
Steam Traps- Venturi_Industrial/Process Audit - 175 ≤ psig < 250_MF_Delta_Water_Gallons | Steam Traps- Venturi | Industrial/Process Audit - 175 ≤ psig < 250 | MF | Delta_Water_Gallons |  | 81660.52 |  | IL TRM v12 | 4.4.16 | CI-HVC-STRE-V10-240101
Steam Traps- Venturi_Industrial/Process Audit - 175 ≤ psig < 250_MF_Conversion | Steam Traps- Venturi | Industrial/Process Audit - 175 ≤ psig < 250 | MF | Conversion |  | 1000000 |  | IL TRM v12 | 4.4.16 | CI-HVC-STRE-V10-240101
Steam Traps- Venturi_Industrial/Process Audit - 175 ≤ psig < 250_MF_E_water_supply | Steam Traps- Venturi | Industrial/Process Audit - 175 ≤ psig < 250 | MF | E_water_supply |  | 2571 |  | IL TRM v12 | 4.4.16 | CI-HVC-STRE-V10-240101
Steam Traps- Venturi_Industrial/Process Audit - 175 ≤ psig < 250_MF_Delta_kWh_water | Steam Traps- Venturi | Industrial/Process Audit - 175 ≤ psig < 250 | MF | Delta_kWh_water |  | 209.9492 |  | IL TRM v12 | 4.4.16 | CI-HVC-STRE-V10-240101
Steam Traps- Venturi_Industrial/Process Audit - 175 ≤ psig < 250_MF_Sa | Steam Traps- Venturi | Industrial/Process Audit - 175 ≤ psig < 250 | MF | Sa |  | 82.1 | High Pressure ≥175 <250 psig | IL TRM v12 | 4.4.16 | CI-HVC-STRE-V10-240101
Steam Traps- Venturi_Industrial/Process Audit - 175 ≤ psig < 250_MF_Hv | Steam Traps- Venturi | Industrial/Process Audit - 175 ≤ psig < 250 | MF | Hv |  | 837 | High Pressure ≥175 <250 psig | IL TRM v12 | 4.4.16 | CI-HVC-STRE-V10-240101
Steam Traps- Venturi_Industrial/Process Audit - 175 ≤ psig < 250_MF_Hs | Steam Traps- Venturi | Industrial/Process Audit - 175 ≤ psig < 250 | MF | Hs |  | 1.001 | Specific heat of water | IL TRM v12 | 4.4.16 | CI-HVC-STRE-V10-240101
Steam Traps- Venturi_Industrial/Process Audit - 175 ≤ psig < 250_MF_507.89 | Steam Traps- Venturi | Industrial/Process Audit - 175 ≤ psig < 250 | MF | 507.89 |  | 507.89 |  | IL TRM v12 | 4.4.16 | CI-HVC-STRE-V10-240101
Steam Traps- Venturi_Industrial/Process Audit - 175 ≤ psig < 250_MF_P1 | Steam Traps- Venturi | Industrial/Process Audit - 175 ≤ psig < 250 | MF | P1 |  | 216.696 | Average steam trap inlet pressure (absolute psia), High Pressure ≥175 <250 psig | IL TRM v12 | 4.4.16 | CI-HVC-STRE-V10-240101
Steam Traps- Venturi_Industrial/Process Audit - 175 ≤ psig < 250_MF_0.0962 | Steam Traps- Venturi | Industrial/Process Audit - 175 ≤ psig < 250 | MF | 0.0962 |  | 0.0962 |  | IL TRM v12 | 4.4.16 | CI-HVC-STRE-V10-240101
Steam Traps- Venturi_Industrial/Process Audit - 175 ≤ psig < 250_MF_T1 | Steam Traps- Venturi | Industrial/Process Audit - 175 ≤ psig < 250 | MF | T1 |  | 852.0764 | Temperature of Saturated Steam (°R) | IL TRM v12 | 4.4.16 | CI-HVC-STRE-V10-240101
Steam Traps- Venturi_Industrial/Process Audit - 175 ≤ psig < 250_MF_Tsource | Steam Traps- Venturi | Industrial/Process Audit - 175 ≤ psig < 250 | MF | Tsource |  | 513.67 | Incoming water temp (°R) | IL TRM v12 | 4.4.16 | CI-HVC-STRE-V10-240101
Steam Traps- Venturi_Industrial/Process Audit - 175 ≤ psig < 250_MF_Hours of Operation | Steam Traps- Venturi | Industrial/Process Audit - 175 ≤ psig < 250 | MF | Hours of Operation | hrs/year | 1661 | MF Space Heating LPS, EFLH average of MF High Rise and MF Mid Rise building types | IL TRM v12 | 4.4.16 | CI-HVC-STRE-V10-240101
Steam Traps- Venturi_Industrial/Process Audit - 175 ≤ psig < 250_MF_L | Steam Traps- Venturi | Industrial/Process Audit - 175 ≤ psig < 250 | MF | L |  | 1 | with audit | IL TRM v12 | 4.4.16 | CI-HVC-STRE-V10-240101
Steam Traps- Venturi_Industrial/Process Audit - 175 ≤ psig < 250_MF_Conversion | Steam Traps- Venturi | Industrial/Process Audit - 175 ≤ psig < 250 | MF | Conversion | Btu/therm | 100000 |  | IL TRM v12 | 4.4.16 | CI-HVC-STRE-V10-240101
Steam Traps- Venturi_Industrial/Process Audit - 175 ≤ psig < 250_MF_n_B | Steam Traps- Venturi | Industrial/Process Audit - 175 ≤ psig < 250 | MF | n_B |  | 0.807 | Steam boilers, except multifamily low-pressure | IL TRM v12 | 4.4.16 | CI-HVC-STRE-V10-240101
Steam Traps- Venturi_Industrial/Process Audit - 175 ≤ psig < 250_MF_kWh Saved per Unit | Steam Traps- Venturi | Industrial/Process Audit - 175 ≤ psig < 250 | MF | kWh Saved per Unit |  | 209.9492 |  | IL TRM v12 | 4.4.16 | CI-HVC-STRE-V10-240101
Steam Traps- Venturi_Industrial/Process Audit - 175 ≤ psig < 250_MF_Coincident Peak kW Saved per Unit | Steam Traps- Venturi | Industrial/Process Audit - 175 ≤ psig < 250 | MF | Coincident Peak kW Saved per Unit |  | 0 |  | IL TRM v12 | 4.4.16 | CI-HVC-STRE-V10-240101
Steam Traps- Venturi_Industrial/Process Audit - 175 ≤ psig < 250_MF_Therm Saved per Unit | Steam Traps- Venturi | Industrial/Process Audit - 175 ≤ psig < 250 | MF | Therm Saved per Unit |  | 1986.7916 |  | IL TRM v12 | 4.4.16 | CI-HVC-STRE-V10-240101
Steam Traps- Venturi_Industrial/Process Audit - 175 ≤ psig < 250_MF_Gallons Saved per Unit | Steam Traps- Venturi | Industrial/Process Audit - 175 ≤ psig < 250 | MF | Gallons Saved per Unit |  | 81660.52 |  | IL TRM v12 | 4.4.16 | CI-HVC-STRE-V10-240101
Steam Traps- Venturi_Industrial/Process Audit - 175 ≤ psig < 250_MF_Lifetime (years) | Steam Traps- Venturi | Industrial/Process Audit - 175 ≤ psig < 250 | MF | Lifetime (years) |  | 20 | Venturi trap replacing faulty trap | IL TRM v12 | 4.4.16 | CI-HVC-STRE-V10-240101
Steam Traps- Venturi_Industrial/Process Audit - 175 ≤ psig < 250_MF_Incremental Cost | Steam Traps- Venturi | Industrial/Process Audit - 175 ≤ psig < 250 | MF | Incremental Cost |  | 370 | Steam Trap, Industrial Medium Pressure ≥30 <75 psig | IL TRM v12 | 4.4.16 | CI-HVC-STRE-V10-240101
Steam Traps- Venturi_Industrial/Process Audit - 175 ≤ psig < 250_MF_ | Steam Traps- Venturi | Industrial/Process Audit - 175 ≤ psig < 250 | MF
Steam Traps- Venturi_Industrial/Process Audit - 250 ≤ psig_MF_GAL | Steam Traps- Venturi | Industrial/Process Audit - 250 ≤ psig | MF | GAL |  | 12.63 | High Pressure ≥250 ≤300 psig | IL TRM v12 | 4.4.16 | CI-HVC-STRE-V10-240101
Steam Traps- Venturi_Industrial/Process Audit - 250 ≤ psig_MF_Hours of Operation | Steam Traps- Venturi | Industrial/Process Audit - 250 ≤ psig | MF | Hours of Operation | hrs/year | 8282 | High Pressure ≥250 ≤300 psig | IL TRM v12 | 4.4.16 | CI-HVC-STRE-V10-240101
Steam Traps- Venturi_Industrial/Process Audit - 250 ≤ psig_MF_L | Steam Traps- Venturi | Industrial/Process Audit - 250 ≤ psig | MF | L |  | 1 | with audit | IL TRM v12 | 4.4.16 | CI-HVC-STRE-V10-240101
Steam Traps- Venturi_Industrial/Process Audit - 250 ≤ psig_MF_Delta_Water_Gallons | Steam Traps- Venturi | Industrial/Process Audit - 250 ≤ psig | MF | Delta_Water_Gallons |  | 104601.66 |  | IL TRM v12 | 4.4.16 | CI-HVC-STRE-V10-240101
Steam Traps- Venturi_Industrial/Process Audit - 250 ≤ psig_MF_Conversion | Steam Traps- Venturi | Industrial/Process Audit - 250 ≤ psig | MF | Conversion |  | 1000000 |  | IL TRM v12 | 4.4.16 | CI-HVC-STRE-V10-240101
Steam Traps- Venturi_Industrial/Process Audit - 250 ≤ psig_MF_E_water_supply | Steam Traps- Venturi | Industrial/Process Audit - 250 ≤ psig | MF | E_water_supply |  | 2571 |  | IL TRM v12 | 4.4.16 | CI-HVC-STRE-V10-240101
Steam Traps- Venturi_Industrial/Process Audit - 250 ≤ psig_MF_Delta_kWh_water | Steam Traps- Venturi | Industrial/Process Audit - 250 ≤ psig | MF | Delta_kWh_water |  | 268.9309 |  | IL TRM v12 | 4.4.16 | CI-HVC-STRE-V10-240101
Steam Traps- Venturi_Industrial/Process Audit - 250 ≤ psig_MF_Sa | Steam Traps- Venturi | Industrial/Process Audit - 250 ≤ psig | MF | Sa |  | 105.2 | High Pressure ≥250 ≤300 psig | IL TRM v12 | 4.4.16 | CI-HVC-STRE-V10-240101
Steam Traps- Venturi_Industrial/Process Audit - 250 ≤ psig_MF_Hv | Steam Traps- Venturi | Industrial/Process Audit - 250 ≤ psig | MF | Hv |  | 816 | High Pressure ≥250 ≤300 psig | IL TRM v12 | 4.4.16 | CI-HVC-STRE-V10-240101
Steam Traps- Venturi_Industrial/Process Audit - 250 ≤ psig_MF_Hs | Steam Traps- Venturi | Industrial/Process Audit - 250 ≤ psig | MF | Hs |  | 1.001 | Specific heat of water | IL TRM v12 | 4.4.16 | CI-HVC-STRE-V10-240101
Steam Traps- Venturi_Industrial/Process Audit - 250 ≤ psig_MF_507.89 | Steam Traps- Venturi | Industrial/Process Audit - 250 ≤ psig | MF | 507.89 |  | 507.89 |  | IL TRM v12 | 4.4.16 | CI-HVC-STRE-V10-240101
Steam Traps- Venturi_Industrial/Process Audit - 250 ≤ psig_MF_P1 | Steam Traps- Venturi | Industrial/Process Audit - 250 ≤ psig | MF | P1 |  | 277.696 | Average steam trap inlet pressure (absolute psia), High Pressure ≥250 ≤300 psig | IL TRM v12 | 4.4.16 | CI-HVC-STRE-V10-240101
Steam Traps- Venturi_Industrial/Process Audit - 250 ≤ psig_MF_0.0962 | Steam Traps- Venturi | Industrial/Process Audit - 250 ≤ psig | MF | 0.0962 |  | 0.0962 |  | IL TRM v12 | 4.4.16 | CI-HVC-STRE-V10-240101
Steam Traps- Venturi_Industrial/Process Audit - 250 ≤ psig_MF_T1 | Steam Traps- Venturi | Industrial/Process Audit - 250 ≤ psig | MF | T1 |  | 872.6519 | Temperature of Saturated Steam (°R) | IL TRM v12 | 4.4.16 | CI-HVC-STRE-V10-240101
Steam Traps- Venturi_Industrial/Process Audit - 250 ≤ psig_MF_Tsource | Steam Traps- Venturi | Industrial/Process Audit - 250 ≤ psig | MF | Tsource |  | 513.67 | Incoming water temp (°R) | IL TRM v12 | 4.4.16 | CI-HVC-STRE-V10-240101
Steam Traps- Venturi_Industrial/Process Audit - 250 ≤ psig_MF_Hours of Operation | Steam Traps- Venturi | Industrial/Process Audit - 250 ≤ psig | MF | Hours of Operation | hrs/year | 1661 | MF Space Heating LPS, EFLH average of MF High Rise and MF Mid Rise building types | IL TRM v12 | 4.4.16 | CI-HVC-STRE-V10-240101
Steam Traps- Venturi_Industrial/Process Audit - 250 ≤ psig_MF_L | Steam Traps- Venturi | Industrial/Process Audit - 250 ≤ psig | MF | L |  | 1 | with audit | IL TRM v12 | 4.4.16 | CI-HVC-STRE-V10-240101
Steam Traps- Venturi_Industrial/Process Audit - 250 ≤ psig_MF_Conversion | Steam Traps- Venturi | Industrial/Process Audit - 250 ≤ psig | MF | Conversion | Btu/therm | 100000 |  | IL TRM v12 | 4.4.16 | CI-HVC-STRE-V10-240101
Steam Traps- Venturi_Industrial/Process Audit - 250 ≤ psig_MF_n_B | Steam Traps- Venturi | Industrial/Process Audit - 250 ≤ psig | MF | n_B |  | 0.807 | Steam boilers, except multifamily low-pressure | IL TRM v12 | 4.4.16 | CI-HVC-STRE-V10-240101
Steam Traps- Venturi_Industrial/Process Audit - 250 ≤ psig_MF_kWh Saved per Unit | Steam Traps- Venturi | Industrial/Process Audit - 250 ≤ psig | MF | kWh Saved per Unit |  | 268.9309 |  | IL TRM v12 | 4.4.16 | CI-HVC-STRE-V10-240101
Steam Traps- Venturi_Industrial/Process Audit - 250 ≤ psig_MF_Coincident Peak kW Saved per Unit | Steam Traps- Venturi | Industrial/Process Audit - 250 ≤ psig | MF | Coincident Peak kW Saved per Unit |  | 0 |  | IL TRM v12 | 4.4.16 | CI-HVC-STRE-V10-240101
Steam Traps- Venturi_Industrial/Process Audit - 250 ≤ psig_MF_Therm Saved per Unit | Steam Traps- Venturi | Industrial/Process Audit - 250 ≤ psig | MF | Therm Saved per Unit |  | 2544.9291 |  | IL TRM v12 | 4.4.16 | CI-HVC-STRE-V10-240101
Steam Traps- Venturi_Industrial/Process Audit - 250 ≤ psig_MF_Gallons Saved per Unit | Steam Traps- Venturi | Industrial/Process Audit - 250 ≤ psig | MF | Gallons Saved per Unit |  | 104601.66 |  | IL TRM v12 | 4.4.16 | CI-HVC-STRE-V10-240101
Steam Traps- Venturi_Industrial/Process Audit - 250 ≤ psig_MF_Lifetime (years) | Steam Traps- Venturi | Industrial/Process Audit - 250 ≤ psig | MF | Lifetime (years) |  | 20 | Venturi trap replacing faulty trap | IL TRM v12 | 4.4.16 | CI-HVC-STRE-V10-240101
Steam Traps- Venturi_Industrial/Process Audit - 250 ≤ psig_MF_Incremental Cost | Steam Traps- Venturi | Industrial/Process Audit - 250 ≤ psig | MF | Incremental Cost |  | 418 | Steam Trap, Industrial Medium Pressure ≥30 <75 psig | IL TRM v12 | 4.4.16 | CI-HVC-STRE-V10-240101
Steam Traps- Venturi_Industrial/Process Audit - 250 ≤ psig_MF_ | Steam Traps- Venturi | Industrial/Process Audit - 250 ≤ psig | MF
Water Heater_High/Medium Draw (UEF >0.64 and >0.68)_MF_T_out | Water Heater | High/Medium Draw (UEF >0.64 and >0.68) | MF | T_out |  | 125 |  | IL TRM v12 | 4.3.1 | CI-HWE-STWH-V10-240101
Water Heater_High/Medium Draw (UEF >0.64 and >0.68)_MF_T_in | Water Heater | High/Medium Draw (UEF >0.64 and >0.68) | MF | T_in |  | 50.7 | updated value from 54 to 50.7 | IL TRM v12 | 4.3.1 | CI-HWE-STWH-V10-240101
Water Heater_High/Medium Draw (UEF >0.64 and >0.68)_MF_HotWaterUse_Gallon | Water Heater | High/Medium Draw (UEF >0.64 and >0.68) | MF | HotWaterUse_Gallon | gals | 26820 | capacity= 30, MF building type | IL TRM v12 | 4.3.1 | CI-HWE-STWH-V10-240101
Water Heater_High/Medium Draw (UEF >0.64 and >0.68)_MF_yWater | Water Heater | High/Medium Draw (UEF >0.64 and >0.68) | MF | yWater | lbs/gal | 8.33 |  | IL TRM v12 | 4.3.1 | CI-HWE-STWH-V10-240101
Water Heater_High/Medium Draw (UEF >0.64 and >0.68)_MF_Heat of Water | Water Heater | High/Medium Draw (UEF >0.64 and >0.68) | MF | Heat of Water | Btu/lb T | 1 |  | IL TRM v12 | 4.3.1 | CI-HWE-STWH-V10-240101
Water Heater_High/Medium Draw (UEF >0.64 and >0.68)_MF_UEF_gasbase | Water Heater | High/Medium Draw (UEF >0.64 and >0.68) | MF | UEF_gasbase |  | 0.5672 | Residential-duty Commercial High Capacity Storage GasFired Storage Water Heaters > 75,000 Btu/h, capacity=30, medium draw | IL TRM v12 | 4.3.1 | CI-HWE-STWH-V10-240101
Water Heater_High/Medium Draw (UEF >0.64 and >0.68)_MF_UEF_Eff | Water Heater | High/Medium Draw (UEF >0.64 and >0.68) | MF | UEF_Eff |  | 0.68 | MMDB | IL TRM v12 | 4.3.1 | CI-HWE-STWH-V10-240101
Water Heater_High/Medium Draw (UEF >0.64 and >0.68)_MF_Conversion | Water Heater | High/Medium Draw (UEF >0.64 and >0.68) | MF | Conversion | Btu/therm | 100000 |  | IL TRM v12 | 4.3.1 | CI-HWE-STWH-V10-240101
Water Heater_High/Medium Draw (UEF >0.64 and >0.68)_MF_Delta_Therms | Water Heater | High/Medium Draw (UEF >0.64 and >0.68) | MF | Delta_Therms | therms | 48.5463 |  | IL TRM v12 | 4.3.1 | CI-HWE-STWH-V10-240101
Water Heater_High/Medium Draw (UEF >0.64 and >0.68)_MF_Q | Water Heater | High/Medium Draw (UEF >0.64 and >0.68) | MF | Q | Btu/hr | 200000 |  | IL TRM v12 | 4.3.1 | CI-HWE-STWH-V10-240101
Water Heater_High/Medium Draw (UEF >0.64 and >0.68)_MF_800 | Water Heater | High/Medium Draw (UEF >0.64 and >0.68) | MF | 800 |  | 800 | Standy Loss Input | IL TRM v12 | 4.3.1 | CI-HWE-STWH-V10-240101
Water Heater_High/Medium Draw (UEF >0.64 and >0.68)_MF_110 | Water Heater | High/Medium Draw (UEF >0.64 and >0.68) | MF | 110 |  | 110 | Standby Loss Input | IL TRM v12 | 4.3.1 | CI-HWE-STWH-V10-240101
Water Heater_High/Medium Draw (UEF >0.64 and >0.68)_MF_V | Water Heater | High/Medium Draw (UEF >0.64 and >0.68) | MF | V | gals | 150 | Plan 3 | IL TRM v12 | 4.3.1 | CI-HWE-STWH-V10-240101
Water Heater_High/Medium Draw (UEF >0.64 and >0.68)_MF_SL_gasbase | Water Heater | High/Medium Draw (UEF >0.64 and >0.68) | MF | SL_gasbase |  | 1597.2194 |  | IL TRM v12 | 4.3.1 | CI-HWE-STWH-V10-240101
Water Heater_High/Medium Draw (UEF >0.64 and >0.68)_MF_SL_eff | Water Heater | High/Medium Draw (UEF >0.64 and >0.68) | MF | SL_eff |  | 1029 |  | Plan 3
Water Heater_High/Medium Draw (UEF >0.64 and >0.68)_MF_Conversion | Water Heater | High/Medium Draw (UEF >0.64 and >0.68) | MF | Conversion | hr/year | 8766 |  | IL TRM v12 | 4.3.1 | CI-HWE-STWH-V10-240101
Water Heater_High/Medium Draw (UEF >0.64 and >0.68)_MF_Conversion | Water Heater | High/Medium Draw (UEF >0.64 and >0.68) | MF | Conversion | Btu/therm | 100000 |  | IL TRM v12 | 4.3.1 | CI-HWE-STWH-V10-240101
Water Heater_High/Medium Draw (UEF >0.64 and >0.68)_MF_Delta_Therms_Standby | Water Heater | High/Medium Draw (UEF >0.64 and >0.68) | MF | Delta_Therms_Standby |  | 49.8101 |  | IL TRM v12 | 4.3.1 | CI-HWE-STWH-V10-240101
Water Heater_High/Medium Draw (UEF >0.64 and >0.68)_MF_kWh Saved per Unit | Water Heater | High/Medium Draw (UEF >0.64 and >0.68) | MF | kWh Saved per Unit |  | 0 |  | IL TRM v12 | 4.3.1 | CI-HWE-STWH-V10-240101
Water Heater_High/Medium Draw (UEF >0.64 and >0.68)_MF_Coincident Peak kW Saved per Unit | Water Heater | High/Medium Draw (UEF >0.64 and >0.68) | MF | Coincident Peak kW Saved per Unit |  | 0 |  | IL TRM v12 | 4.3.1 | CI-HWE-STWH-V10-240101
Water Heater_High/Medium Draw (UEF >0.64 and >0.68)_MF_Therm Saved per Unit | Water Heater | High/Medium Draw (UEF >0.64 and >0.68) | MF | Therm Saved per Unit |  | 48.5463 | MMDB does not include standby therms-- is this correct | IL TRM v12 | 4.3.1 | CI-HWE-STWH-V10-240101
Water Heater_High/Medium Draw (UEF >0.64 and >0.68)_MF_Gallons Saved per Unit | Water Heater | High/Medium Draw (UEF >0.64 and >0.68) | MF | Gallons Saved per Unit |  | 0 |  | IL TRM v12 | 4.3.1 | CI-HWE-STWH-V10-240101
Water Heater_High/Medium Draw (UEF >0.64 and >0.68)_MF_Lifetime (years) | Water Heater | High/Medium Draw (UEF >0.64 and >0.68) | MF | Lifetime (years) |  | 20 | Natural gas tankless | IL TRM v12 | 4.3.1 | CI-HWE-STWH-V10-240101
Water Heater_High/Medium Draw (UEF >0.64 and >0.68)_MF_Incremental Cost | Water Heater | High/Medium Draw (UEF >0.64 and >0.68) | MF | Incremental Cost |  | 879 |  | IL TRM v12 | 4.3.1 | CI-HWE-STWH-V10-240101
Water Heater_High/Medium Draw (UEF >0.64 and >0.68)_MF_ | Water Heater | High/Medium Draw (UEF >0.64 and >0.68) | MF
SMB Kit_Motel Kit_SMB_Therm Saved per Unit | SMB Kit | Motel Kit | SMB | Therm Saved per Unit |  | 134.5134 |  | Franklin Data, 8-10-20 IL kits calculator V3.xlsx | n/a | n/a
SMB Kit_Motel Kit_SMB_Gallons Saved per Unit | SMB Kit | Motel Kit | SMB | Gallons Saved per Unit |  | 0 |  | Franklin Data, 8-10-20 IL kits calculator V3.xlsx | n/a | n/a
SMB Kit_Motel Kit_SMB_Lifetime (years) | SMB Kit | Motel Kit | SMB | Lifetime (years) |  | 10 |  | Franklin Data, 8-10-20 IL kits calculator V3.xlsx | n/a | n/a
SMB Kit_Motel Kit_SMB_Incremental Cost | SMB Kit | Motel Kit | SMB | Incremental Cost |  | 0 |  | Franklin Data, 8-10-20 IL kits calculator V3.xlsx | n/a | n/a
SMB Kit_Motel Kit_SMB_ | SMB Kit | Motel Kit | SMB
SMB Kit_School - Grocery_SMB_Therm Saved per Unit | SMB Kit | School - Grocery | SMB | Therm Saved per Unit |  | 108.2208 |  | Franklin Data, 8-10-20 IL kits calculator V3.xlsx | n/a | n/a
SMB Kit_School - Grocery_SMB_Gallons Saved per Unit | SMB Kit | School - Grocery | SMB | Gallons Saved per Unit |  | 0 |  | Franklin Data, 8-10-20 IL kits calculator V3.xlsx | n/a | n/a
SMB Kit_School - Grocery_SMB_Lifetime (years) | SMB Kit | School - Grocery | SMB | Lifetime (years) |  | 10 |  | Franklin Data, 8-10-20 IL kits calculator V3.xlsx | n/a | n/a
SMB Kit_School - Grocery_SMB_Incremental Cost | SMB Kit | School - Grocery | SMB | Incremental Cost |  | 0 |  | Franklin Data, 8-10-20 IL kits calculator V3.xlsx | n/a | n/a
SMB Kit_School - Grocery_SMB_ | SMB Kit | School - Grocery | SMB
SMB Kit_General - Worship_SMB_Therm Saved per Unit | SMB Kit | General - Worship | SMB | Therm Saved per Unit |  | 45.1854 |  | Franklin Data, 8-10-20 IL kits calculator V3.xlsx | n/a | n/a
SMB Kit_General - Worship_SMB_Gallons Saved per Unit | SMB Kit | General - Worship | SMB | Gallons Saved per Unit |  | 0 |  | Franklin Data, 8-10-20 IL kits calculator V3.xlsx | n/a | n/a
SMB Kit_General - Worship_SMB_Lifetime (years) | SMB Kit | General - Worship | SMB | Lifetime (years) |  | 10 |  | Franklin Data, 8-10-20 IL kits calculator V3.xlsx | n/a | n/a
SMB Kit_General - Worship_SMB_Incremental Cost | SMB Kit | General - Worship | SMB | Incremental Cost |  | 0 |  | Franklin Data, 8-10-20 IL kits calculator V3.xlsx | n/a | n/a
SMB Kit_General - Worship_SMB_ | SMB Kit | General - Worship | SMB
Strategic Energy Management_0_CI_Therm Saved per Unit | Strategic Energy Management | 0 | CI | Therm Saved per Unit |  | 1 |  | IL TRM v12
Strategic Energy Management_0_CI_Gallons Saved per Unit | Strategic Energy Management | 0 | CI | Gallons Saved per Unit |  | 0 |  | IL TRM v12
Strategic Energy Management_0_CI_Lifetime (years) | Strategic Energy Management | 0 | CI | Lifetime (years) |  | 5 |  | IL TRM v12
Strategic Energy Management_0_CI_Incremental Cost | Strategic Energy Management | 0 | CI | Incremental Cost |  | 0 |  | IL TRM v12
Strategic Energy Management_0_CI_ | Strategic Energy Management | 0 | CI
Weatherstripping_0_IE MF_Delta_therms | Weatherstripping | 0 | IE MF | Delta_therms | therms/sqft | 0.61 |  | IL TRM v12 | 5.6.1 | RS-SHL-AIRS-V13-240101
Weatherstripping_0_IE MF_Delta_kWh | Weatherstripping | 0 | IE MF | Delta_kWh | kWh/sqft | 2.95 | Chicago, average of HP and Elec Resistance | IL TRM v12 | 5.6.1 | RS-SHL-AIRS-V13-240101
Weatherstripping_0_IE MF_FLH Cooling | Weatherstripping | 0 | IE MF | FLH Cooling | Hours | 570 | Assumed Chicago, Single Family | IL TRM v12 | 5.6.1 | RS-SHL-AIRS-V13-240101
Weatherstripping_0_IE MF_CF | Weatherstripping | 0 | IE MF | CF | % | 0.7 | average between heat pump and CAC | IL TRM v12 | 5.6.1 | RS-SHL-AIRS-V13-240101
Weatherstripping_0_IE MF_ADJRxAirsealing | Weatherstripping | 0 | IE MF | ADJRxAirsealing | % | 0.8 |  | IL TRM v12 | 5.6.1 | RS-SHL-AIRS-V13-240101
Weatherstripping_0_IE MF_ISR | Weatherstripping | 0 | IE MF | ISR | % | 100% | DI
Weatherstripping_0_IE MF_Linear feet | Weatherstripping | 0 | IE MF | Linear feet | ln
Weatherstripping_0_IE MF_kWh Saved per Unit | Weatherstripping | 0 | IE MF | kWh Saved per Unit | kwh/unit | 2.36 | per ln foot | IL TRM v12 | 5.6.1 | RS-SHL-AIRS-V13-240101
Weatherstripping_0_IE MF_Coincident Peak kW Saved per Unit | Weatherstripping | 0 | IE MF | Coincident Peak kW Saved per Unit | kw/unit | 0.0036228 | per ln foot | IL TRM v12 | 5.6.1 | RS-SHL-AIRS-V13-240101
Weatherstripping_0_IE MF_Therm Saved per Unit | Weatherstripping | 0 | IE MF | Therm Saved per Unit | therm/unit | 0.488 | per ln foot | IL TRM v12 | 5.6.1 | RS-SHL-AIRS-V13-240101
Weatherstripping_0_IE MF_Lifetime (years) | Weatherstripping | 0 | IE MF | Lifetime (years) | Years | 10 |  | IL TRM v12 | 5.6.1 | RS-SHL-AIRS-V13-240101
Weatherstripping_0_IE MF_Incremental Cost | Weatherstripping | 0 | IE MF | Incremental Cost | $ | 0 | Kit Distrbution |  | 5.6.1
Weatherstripping_0_IE MF_ | Weatherstripping | 0 | IE MF
Air Sealing w/ Attic Insulation_0_IE MF_CFM50_existing | Air Sealing w/ Attic Insulation | 0 | IE MF | CFM50_existing |  | 1 | Unit= CFM_50 | IL TRM v12 | 5.6.1 | RS-SHL-AIRS-V13-240101
Air Sealing w/ Attic Insulation_0_IE MF_CFM50_new | Air Sealing w/ Attic Insulation | 0 | IE MF | CFM50_new |  | 0 | Unit= CFM_50 | IL TRM v12 | 5.6.1 | RS-SHL-AIRS-V13-240101
Air Sealing w/ Attic Insulation_0_IE MF_Conversion | Air Sealing w/ Attic Insulation | 0 | IE MF | Conversion | min/hr | 60 |  | IL TRM v12 | 5.6.1 | RS-SHL-AIRS-V13-240101
Air Sealing w/ Attic Insulation_0_IE MF_Conversion | Air Sealing w/ Attic Insulation | 0 | IE MF | Conversion | hrs/day | 24 |  | IL TRM v12 | 5.6.1 | RS-SHL-AIRS-V13-240101
Air Sealing w/ Attic Insulation_0_IE MF_Specific Heat Capacity of Air | Air Sealing w/ Attic Insulation | 0 | IE MF | Specific Heat Capacity of Air | Btu/cubic ft*T | 0.018 |  | IL TRM v12 | 5.6.1 | RS-SHL-AIRS-V13-240101
Air Sealing w/ Attic Insulation_0_IE MF_ADJ | Air Sealing w/ Attic Insulation | 0 | IE MF | ADJ | w/o attic insul | 0.76 | Attic sealing with attic insulation | IL TRM v12 | 5.6.1 | RS-SHL-AIRS-V13-240101
Air Sealing w/ Attic Insulation_0_IE MF_Nheat | Air Sealing w/ Attic Insulation | 0 | IE MF | Nheat |  | 21.1 | Assumed Chicago, 1.5 stories | IL TRM v12 | 5.6.1 | RS-SHL-AIRS-V13-240101
Air Sealing w/ Attic Insulation_0_IE MF_HDD | Air Sealing w/ Attic Insulation | 0 | IE MF | HDD |  | 4798 | Assumed Chicago | IL TRM v12 | 5.6.1 | RS-SHL-AIRS-V13-240101
Air Sealing w/ Attic Insulation_0_IE MF_ηHeat - gas | Air Sealing w/ Attic Insulation | 0 | IE MF | ηHeat - gas | % | 0.72 | Assumed unknown | IL TRM v12 | 5.6.1 | RS-SHL-AIRS-V13-240101
Air Sealing w/ Attic Insulation_0_IE MF_ηHeat - gas- MLA | Air Sealing w/ Attic Insulation | 0 | IE MF | ηHeat - gas- MLA | % | 0.68 | Default baseline; updated value from 76.5% to 68% | IL TRM v12 | 5.6.1 | RS-SHL-AIRS-V13-240101
Air Sealing w/ Attic Insulation_0_IE MF_Fe | Air Sealing w/ Attic Insulation | 0 | IE MF | Fe | % | 0.0314 |  | IL TRM v12 | 5.6.1 | RS-SHL-AIRS-V13-240101
Air Sealing w/ Attic Insulation_0_IE MF_IEnetCorrection (with attic insulation) | Air Sealing w/ Attic Insulation | 0 | IE MF | IEnetCorrection (with attic insulation) | % | 1.1 | Net savings adjustment | IL TRM v12 | 5.6.1 | RS-SHL-AIRS-V13-240101
Air Sealing w/ Attic Insulation_0_IE MF_Conversion | Air Sealing w/ Attic Insulation | 0 | IE MF | Conversion | kWh/therm | 29.3 |  | IL TRM v12 | 5.6.1 | RS-SHL-AIRS-V13-240101
Air Sealing w/ Attic Insulation_0_IE MF_CFM 50 reduction | Air Sealing w/ Attic Insulation | 0 | IE MF | CFM 50 reduction |  | 500 | Per Project CFM reduction, AEG custom value used as a planning assumption | AEG Planning Assumption
Air Sealing w/ Attic Insulation_0_IE MF_%GasHeat | Air Sealing w/ Attic Insulation | 0 | IE MF | %GasHeat | % | 1 | assumed gas heat | IL TRM v12 | 5.6.1 | RS-SHL-AIRS-V13-240101
Air Sealing w/ Attic Insulation_0_IE MF_kWh Saved per Unit | Air Sealing w/ Attic Insulation | 0 | IE MF | kWh Saved per Unit | per project | 31.4814 |  | IL TRM v12 | 5.6.1 | RS-SHL-AIRS-V13-240101
Air Sealing w/ Attic Insulation_0_IE MF_Coincident Peak kW Saved per Unit | Air Sealing w/ Attic Insulation | 0 | IE MF | Coincident Peak kW Saved per Unit | per project | 0 |  | IL TRM v12 | 5.6.1 | RS-SHL-AIRS-V13-240101
Air Sealing w/ Attic Insulation_0_IE MF_Therm Saved per Unit | Air Sealing w/ Attic Insulation | 0 | IE MF | Therm Saved per Unit | per project | 34.2182 | updated to include %GasHeat | IL TRM v12 | 5.6.1 | RS-SHL-AIRS-V13-240101
Air Sealing w/ Attic Insulation_0_IE MF_Therm Saved per Unit- MLA | Air Sealing w/ Attic Insulation | 0 | IE MF | Therm Saved per Unit- MLA | per project | 36.231 | Assumed Furnace not boiler; updated to include %GasHeat | IL TRM v12 | 5.6.1 | RS-SHL-AIRS-V13-240101
Air Sealing w/ Attic Insulation_0_IE MF_Lifetime (years) | Air Sealing w/ Attic Insulation | 0 | IE MF | Lifetime (years) | Years | 20 |  | IL TRM v12 | 5.6.1 | RS-SHL-AIRS-V13-240101
Air Sealing w/ Attic Insulation_0_IE MF_Lifetime (years) - Remaining Years | Air Sealing w/ Attic Insulation | 0 | IE MF | Lifetime (years) - Remaining Years | Years | 10 | Requires recalculating above with 76.5% AFUE nHeat - gas (furnace). If boiler, 13 years and recalculate with 82% AFUE | IL TRM v12 | 5.6.1 | RS-SHL-AIRS-V13-240101
Air Sealing w/ Attic Insulation_0_IE MF_Incremental Cost | Air Sealing w/ Attic Insulation | 0 | IE MF | Incremental Cost | $ | 225 | Assumed from Plan 3 | Plan 3
Air Sealing w/ Attic Insulation_0_IE MF_ | Air Sealing w/ Attic Insulation | 0 | IE MF
A/C Cover and Gap Sealer_0_MF_Nheat | A/C Cover and Gap Sealer | 0 | MF | Nheat |  | 0.8 |  | IL TRM v12 | 4.4.38 | CI-HVC-CRAC-V03-230101
A/C Cover and Gap Sealer_0_MF_Gas Savings per Unit | A/C Cover and Gap Sealer | 0 | MF | Gas Savings per Unit | (Therms/Unit) | 12.64 | Deemed, floor 10 in chicago | IL TRM v12 | 4.4.38 | CI-HVC-CRAC-V03-230101
A/C Cover and Gap Sealer_0_MF_kWh Saved per Unit | A/C Cover and Gap Sealer | 0 | MF | kWh Saved per Unit | per unit | 0 |  | IL TRM v12 | 4.4.38 | CI-HVC-CRAC-V03-230101
A/C Cover and Gap Sealer_0_MF_Coincident Peak kW Saved per Unit | A/C Cover and Gap Sealer | 0 | MF | Coincident Peak kW Saved per Unit | per unit | 0 |  | IL TRM v12 | 4.4.38 | CI-HVC-CRAC-V03-230101
A/C Cover and Gap Sealer_0_MF_Therm Saved per Unit | A/C Cover and Gap Sealer | 0 | MF | Therm Saved per Unit | per unit | 12.64 |  | IL TRM v12 | 4.4.38 | CI-HVC-CRAC-V03-230101
A/C Cover and Gap Sealer_0_MF_Lifetime (years) | A/C Cover and Gap Sealer | 0 | MF | Lifetime (years) | Years | 5 |  | IL TRM v12 | 4.4.38 | CI-HVC-CRAC-V03-230101
A/C Cover and Gap Sealer_0_MF_Incremental Cost | A/C Cover and Gap Sealer | 0 | MF | Incremental Cost | $ | 59.81 | 2019 TRC Inputs - Guidehouse evaluation
A/C Cover and Gap Sealer_0_MF_ | A/C Cover and Gap Sealer | 0 | MF
Water Heater_Tankless_MF_Tout | Water Heater | Tankless | MF | Tout | T | 125 |  | IL TRM v12 | 5.4.2 | RS-HWE-GWHT-V11-240101
Water Heater_Tankless_MF_Tin | Water Heater | Tankless | MF | Tin | T | 50.7 | updated value from 54 to 50.7 | IL TRM v12 | 5.4.2 | RS-HWE-GWHT-V11-240101
Water Heater_Tankless_MF_GPD | Water Heater | Tankless | MF | GPD | gal/day/person | 17.6 |  | IL TRM v12 | 5.4.2 | RS-HWE-GWHT-V11-240101
Water Heater_Tankless_MF_Storage Capacity | Water Heater | Tankless | MF | Storage Capacity | gal | 40 | Assumed from example and Plan 3 | IL TRM v12 | 5.4.2 | RS-HWE-GWHT-V11-240101
Water Heater_Tankless_MF_Household | Water Heater | Tankless | MF | Household | people/house | 2.1 | MF | IL TRM v12 | 5.4.2 | RS-HWE-GWHT-V11-240101
Water Heater_Tankless_MF_Conversion | Water Heater | Tankless | MF | Conversion | days/yr | 365.25 |  | IL TRM v12 | 5.4.2 | RS-HWE-GWHT-V11-240101
Water Heater_Tankless_MF_Conversion | Water Heater | Tankless | MF | Conversion | Btu/therm | 100000 |  | IL TRM v12 | 5.4.2 | RS-HWE-GWHT-V11-240101
Water Heater_Tankless_MF_yWater | Water Heater | Tankless | MF | yWater | lbs/gal | 8.33 |  | IL TRM v12 | 5.4.2 | RS-HWE-GWHT-V11-240101
Water Heater_Tankless_MF_UEF gas base | Water Heater | Tankless | MF | UEF gas base | % | 0.5803 | Assumed <= 55 gals, medium draw | IL TRM v12 | 5.4.2 | RS-HWE-GWHT-V11-240101
Water Heater_Tankless_MF_UEF efficient | Water Heater | Tankless | MF | UEF efficient | % | 0.95 | Gas Instantaneous | IL TRM v12 | 5.4.2 | RS-HWE-GWHT-V11-240101
Water Heater_Tankless_MF_Therm Saved per Unit | Water Heater | Tankless | MF | Therm Saved per Unit |  | 56.0311 | 2020 MMDB assumptions | IL TRM v12 | 5.4.2 | RS-HWE-GWHT-V11-240101
Water Heater_Tankless_MF_Lifetime (years) | Water Heater | Tankless | MF | Lifetime (years) | Years | 18.3 | Assumed gas instantaneous water heaters | IL TRM v12 | 5.4.2 | RS-HWE-GWHT-V11-240101
Water Heater_Tankless_MF_Incremental Cost | Water Heater | Tankless | MF | Incremental Cost | $ | 229 | Assumed gas instantaneous water heaters | IL TRM v12 | 5.4.2 | RS-HWE-GWHT-V11-240101
Water Heater_Tankless_MF_ | Water Heater | Tankless | MF
Advanced Thermostat_Furnace (Replace Manual) - Non DI_SF_Heating Energy Reduction | Advanced Thermostat | Furnace (Replace Manual) - Non DI | SF | Heating Energy Reduction | % | 10.2% | Manual | IL TRM v12 | 5.3.16 | RS-HVC-ADTH-V09-240101
Advanced Thermostat_Furnace (Replace Manual) - Non DI_SF_Household Factor | Advanced Thermostat | Furnace (Replace Manual) - Non DI | SF | Household Factor | % | 100% | Single Family | IL TRM v12 | 5.3.16 | RS-HVC-ADTH-V09-240101
Advanced Thermostat_Furnace (Replace Manual) - Non DI_SF_Gas Heating Consumption | Advanced Thermostat | Furnace (Replace Manual) - Non DI | SF | Gas Heating Consumption | therms/year | 1005 | Chicago | IL TRM v12 | 5.3.16 | RS-HVC-ADTH-V09-240101
Advanced Thermostat_Furnace (Replace Manual) - Non DI_SF_ISR | Advanced Thermostat | Furnace (Replace Manual) - Non DI | SF | ISR | % | 100% | updated value from 90% to 100% | IL TRM v12 | 5.3.16 | RS-HVC-ADTH-V09-240101
Advanced Thermostat_Furnace (Replace Manual) - Non DI_SF_%FossilHeat | Advanced Thermostat | Furnace (Replace Manual) - Non DI | SF | %FossilHeat | % | 100% | assumes gas heating requirement for rebate offering | IL TRM v12 | 5.3.16 | RS-HVC-ADTH-V09-240101
Advanced Thermostat_Furnace (Replace Manual) - Non DI_SF_Furnace Fan Energy Consumption % | Advanced Thermostat | Furnace (Replace Manual) - Non DI | SF | Furnace Fan Energy Consumption % | % | 3.14% | % of Annual Fuel Consumption | IL TRM v12 | 5.3.16 | RS-HVC-ADTH-V09-240101
Advanced Thermostat_Furnace (Replace Manual) - Non DI_SF_Therm Saved per Unit | Advanced Thermostat | Furnace (Replace Manual) - Non DI | SF | Therm Saved per Unit |  | 102.51 |  | IL TRM v12 | 5.3.16 | RS-HVC-ADTH-V09-240101
Advanced Thermostat_Furnace (Replace Manual) - Non DI_SF_kWh Saved per Unit | Advanced Thermostat | Furnace (Replace Manual) - Non DI | SF | kWh Saved per Unit |  | 94.3113 |  | IL TRM v12 | 5.3.16 | RS-HVC-ADTH-V09-240101
Advanced Thermostat_Furnace (Replace Manual) - Non DI_SF_Lifetime (years) | Advanced Thermostat | Furnace (Replace Manual) - Non DI | SF | Lifetime (years) | Years | 11 |  | IL TRM v12 | 5.3.16 | RS-HVC-ADTH-V09-240101
Advanced Thermostat_Furnace (Replace Manual) - Non DI_SF_Incremental Cost | Advanced Thermostat | Furnace (Replace Manual) - Non DI | SF | Incremental Cost | $ | 125 | Added equipment cost and installation cost | IL TRM v12 | 5.3.16 | RS-HVC-ADTH-V09-240101
Advanced Thermostat_Furnace (Replace Manual) - Non DI_SF_ | Advanced Thermostat | Furnace (Replace Manual) - Non DI | SF
Advanced Thermostat_Furnace (Replace Programmable) - Non DI_SF_Heating Energy Reduction | Advanced Thermostat | Furnace (Replace Programmable) - Non DI | SF | Heating Energy Reduction | % | 7.1% | programmable | IL TRM v12 | 5.3.16 | RS-HVC-ADTH-V09-240101
Advanced Thermostat_Furnace (Replace Programmable) - Non DI_SF_Household Factor | Advanced Thermostat | Furnace (Replace Programmable) - Non DI | SF | Household Factor | % | 100% | Single Family | IL TRM v12 | 5.3.16 | RS-HVC-ADTH-V09-240101
Advanced Thermostat_Furnace (Replace Programmable) - Non DI_SF_Gas Heating Consumption | Advanced Thermostat | Furnace (Replace Programmable) - Non DI | SF | Gas Heating Consumption | therms/year | 1005 | Chicago | IL TRM v12 | 5.3.16 | RS-HVC-ADTH-V09-240101
Advanced Thermostat_Furnace (Replace Programmable) - Non DI_SF_ISR | Advanced Thermostat | Furnace (Replace Programmable) - Non DI | SF | ISR | % | 100% | updated value from 90% to 100% | IL TRM v12 | 5.3.16 | RS-HVC-ADTH-V09-240101
Advanced Thermostat_Furnace (Replace Programmable) - Non DI_SF_%FossilHeat | Advanced Thermostat | Furnace (Replace Programmable) - Non DI | SF | %FossilHeat | % | 100% | assumes gas heating requirement for rebate offering | IL TRM v12 | 5.3.16 | RS-HVC-ADTH-V09-240101
Advanced Thermostat_Furnace (Replace Programmable) - Non DI_SF_Furnace Fan Energy Consumption % | Advanced Thermostat | Furnace (Replace Programmable) - Non DI | SF | Furnace Fan Energy Consumption % | % | 3.14% | % of Annual Fuel Consumption | IL TRM v12 | 5.3.16 | RS-HVC-ADTH-V09-240101
Advanced Thermostat_Furnace (Replace Programmable) - Non DI_SF_Therm Saved per Unit | Advanced Thermostat | Furnace (Replace Programmable) - Non DI | SF | Therm Saved per Unit |  | 71.355 |  | IL TRM v12 | 5.3.16 | RS-HVC-ADTH-V09-240101
Advanced Thermostat_Furnace (Replace Programmable) - Non DI_SF_kWh Saved per Unit | Advanced Thermostat | Furnace (Replace Programmable) - Non DI | SF | kWh Saved per Unit |  | 65.648 |  | IL TRM v12 | 5.3.16 | RS-HVC-ADTH-V09-240101
Advanced Thermostat_Furnace (Replace Programmable) - Non DI_SF_Lifetime (years) | Advanced Thermostat | Furnace (Replace Programmable) - Non DI | SF | Lifetime (years) | Years | 11 |  | IL TRM v12 | 5.3.16 | RS-HVC-ADTH-V09-240101
Advanced Thermostat_Furnace (Replace Programmable) - Non DI_SF_Incremental Cost | Advanced Thermostat | Furnace (Replace Programmable) - Non DI | SF | Incremental Cost | $ | 125 | Added equipment cost and installation cost | IL TRM v12 | 5.3.16 | RS-HVC-ADTH-V09-240101
Advanced Thermostat_Furnace (Replace Programmable) - Non DI_SF_ | Advanced Thermostat | Furnace (Replace Programmable) - Non DI | SF
Advanced Thermostat_Furnace (Replace Unknown) - Non DI_SF_Heating Energy Reduction | Advanced Thermostat | Furnace (Replace Unknown) - Non DI | SF | Heating Energy Reduction | % | 8.5% | Unknown | IL TRM v12 | 5.3.16 | RS-HVC-ADTH-V09-240101
Advanced Thermostat_Furnace (Replace Unknown) - Non DI_SF_Household Factor | Advanced Thermostat | Furnace (Replace Unknown) - Non DI | SF | Household Factor | % | 100% | Single Family | IL TRM v12 | 5.3.16 | RS-HVC-ADTH-V09-240101
Advanced Thermostat_Furnace (Replace Unknown) - Non DI_SF_Gas Heating Consumption | Advanced Thermostat | Furnace (Replace Unknown) - Non DI | SF | Gas Heating Consumption | therms/year | 1005 | Chicago | IL TRM v12 | 5.3.16 | RS-HVC-ADTH-V09-240101
Advanced Thermostat_Furnace (Replace Unknown) - Non DI_SF_ISR | Advanced Thermostat | Furnace (Replace Unknown) - Non DI | SF | ISR | % | 100% | updated value from 90% to 100% | IL TRM v12 | 5.3.16 | RS-HVC-ADTH-V09-240101
Advanced Thermostat_Furnace (Replace Unknown) - Non DI_SF_%FossilHeat | Advanced Thermostat | Furnace (Replace Unknown) - Non DI | SF | %FossilHeat | % | 100% | assumes gas heating requirement for rebate offering | IL TRM v12 | 5.3.16 | RS-HVC-ADTH-V09-240101
Advanced Thermostat_Furnace (Replace Unknown) - Non DI_SF_Furnace Fan Energy Consumption % | Advanced Thermostat | Furnace (Replace Unknown) - Non DI | SF | Furnace Fan Energy Consumption % | % | 3.14% | % of Annual Fuel Consumption | IL TRM v12 | 5.3.16 | RS-HVC-ADTH-V09-240101
Advanced Thermostat_Furnace (Replace Unknown) - Non DI_SF_Therm Saved per Unit | Advanced Thermostat | Furnace (Replace Unknown) - Non DI | SF | Therm Saved per Unit |  | 85.425 |  | IL TRM v12 | 5.3.16 | RS-HVC-ADTH-V09-240101
Advanced Thermostat_Furnace (Replace Unknown) - Non DI_SF_kWh Saved per Unit | Advanced Thermostat | Furnace (Replace Unknown) - Non DI | SF | kWh Saved per Unit |  | 78.5927 |  | IL TRM v12 | 5.3.16 | RS-HVC-ADTH-V09-240101
Advanced Thermostat_Furnace (Replace Unknown) - Non DI_SF_Lifetime (years) | Advanced Thermostat | Furnace (Replace Unknown) - Non DI | SF | Lifetime (years) | Years | 11 |  | IL TRM v12 | 5.3.16 | RS-HVC-ADTH-V09-240101
Advanced Thermostat_Furnace (Replace Unknown) - Non DI_SF_Incremental Cost | Advanced Thermostat | Furnace (Replace Unknown) - Non DI | SF | Incremental Cost | $ | 125 | Added equipment cost and installation cost | IL TRM v12 | 5.3.16 | RS-HVC-ADTH-V09-240101
Advanced Thermostat_Furnace (Replace Unknown) - Non DI_SF_ | Advanced Thermostat | Furnace (Replace Unknown) - Non DI | SF
Advanced Thermostat_Boiler (Replace Manual) - Non DI_SF_Heating Energy Reduction | Advanced Thermostat | Boiler (Replace Manual) - Non DI | SF | Heating Energy Reduction | % | 10.2% | Manual | IL TRM v12 | 5.3.16 | RS-HVC-ADTH-V09-240101
Advanced Thermostat_Boiler (Replace Manual) - Non DI_SF_Household Factor | Advanced Thermostat | Boiler (Replace Manual) - Non DI | SF | Household Factor | % | 100% | Single Family | IL TRM v12 | 5.3.16 | RS-HVC-ADTH-V09-240101
Advanced Thermostat_Boiler (Replace Manual) - Non DI_SF_Gas Heating Consumption | Advanced Thermostat | Boiler (Replace Manual) - Non DI | SF | Gas Heating Consumption | therms/year | 1485 | 2020 MMDB | 2020 MMDB
Advanced Thermostat_Boiler (Replace Manual) - Non DI_SF_ISR | Advanced Thermostat | Boiler (Replace Manual) - Non DI | SF | ISR | % | 100% | updated value from 90% to 100% | IL TRM v12 | 5.3.16 | RS-HVC-ADTH-V09-240101
Advanced Thermostat_Boiler (Replace Manual) - Non DI_SF_%FossilHeat | Advanced Thermostat | Boiler (Replace Manual) - Non DI | SF | %FossilHeat | % | 100% | assumes gas heating requirement for rebate offering | IL TRM v12 | 5.3.16 | RS-HVC-ADTH-V09-240101
Advanced Thermostat_Boiler (Replace Manual) - Non DI_SF_Furnace Fan Energy Consumption % | Advanced Thermostat | Boiler (Replace Manual) - Non DI | SF | Furnace Fan Energy Consumption % | % | 3.14% | % of Annual Fuel Consumption | IL TRM v12 | 5.3.16 | RS-HVC-ADTH-V09-240101
Advanced Thermostat_Boiler (Replace Manual) - Non DI_SF_Therm Saved per Unit | Advanced Thermostat | Boiler (Replace Manual) - Non DI | SF | Therm Saved per Unit |  | 151.47 |  | IL TRM v12 | 5.3.16 | RS-HVC-ADTH-V09-240101
Advanced Thermostat_Boiler (Replace Manual) - Non DI_SF_kWh Saved per Unit | Advanced Thermostat | Boiler (Replace Manual) - Non DI | SF | kWh Saved per Unit |  | 139.3554 |  | IL TRM v12 | 5.3.16 | RS-HVC-ADTH-V09-240101
Advanced Thermostat_Boiler (Replace Manual) - Non DI_SF_Lifetime (years) | Advanced Thermostat | Boiler (Replace Manual) - Non DI | SF | Lifetime (years) | Years | 11 |  | IL TRM v12 | 5.3.16 | RS-HVC-ADTH-V09-240101
Advanced Thermostat_Boiler (Replace Manual) - Non DI_SF_Incremental Cost | Advanced Thermostat | Boiler (Replace Manual) - Non DI | SF | Incremental Cost | $ | 125 | Added equipment cost and installation cost | IL TRM v12 | 5.3.16 | RS-HVC-ADTH-V09-240101
Advanced Thermostat_Boiler (Replace Manual) - Non DI_SF_ | Advanced Thermostat | Boiler (Replace Manual) - Non DI | SF
Advanced Thermostat_Boiler (Replace Programmable) - Non DI_SF_Heating Energy Reduction | Advanced Thermostat | Boiler (Replace Programmable) - Non DI | SF | Heating Energy Reduction | % | 7.1% | programmable | IL TRM v12 | 5.3.16 | RS-HVC-ADTH-V09-240101
Advanced Thermostat_Boiler (Replace Programmable) - Non DI_SF_Household Factor | Advanced Thermostat | Boiler (Replace Programmable) - Non DI | SF | Household Factor | % | 100% | Single Family | IL TRM v12 | 5.3.16 | RS-HVC-ADTH-V09-240101
Advanced Thermostat_Boiler (Replace Programmable) - Non DI_SF_Gas Heating Consumption | Advanced Thermostat | Boiler (Replace Programmable) - Non DI | SF | Gas Heating Consumption | therms/year | 1485 | 2020 MMDB | 2020 MMDB
Advanced Thermostat_Boiler (Replace Programmable) - Non DI_SF_ISR | Advanced Thermostat | Boiler (Replace Programmable) - Non DI | SF | ISR | % | 100% | updated value from 90% to 100% | IL TRM v12 | 5.3.16 | RS-HVC-ADTH-V09-240101
Advanced Thermostat_Boiler (Replace Programmable) - Non DI_SF_%FossilHeat | Advanced Thermostat | Boiler (Replace Programmable) - Non DI | SF | %FossilHeat | % | 100% | assumes gas heating requirement for rebate offering | IL TRM v12 | 5.3.16 | RS-HVC-ADTH-V09-240101
Advanced Thermostat_Boiler (Replace Programmable) - Non DI_SF_Furnace Fan Energy Consumption % | Advanced Thermostat | Boiler (Replace Programmable) - Non DI | SF | Furnace Fan Energy Consumption % | % | 3.14% | % of Annual Fuel Consumption | IL TRM v12 | 5.3.16 | RS-HVC-ADTH-V09-240101
Advanced Thermostat_Boiler (Replace Programmable) - Non DI_SF_Therm Saved per Unit | Advanced Thermostat | Boiler (Replace Programmable) - Non DI | SF | Therm Saved per Unit |  | 105.435 |  | IL TRM v12 | 5.3.16 | RS-HVC-ADTH-V09-240101
Advanced Thermostat_Boiler (Replace Programmable) - Non DI_SF_kWh Saved per Unit | Advanced Thermostat | Boiler (Replace Programmable) - Non DI | SF | kWh Saved per Unit |  | 97.0023 |  | IL TRM v12 | 5.3.16 | RS-HVC-ADTH-V09-240101
Advanced Thermostat_Boiler (Replace Programmable) - Non DI_SF_Lifetime (years) | Advanced Thermostat | Boiler (Replace Programmable) - Non DI | SF | Lifetime (years) | Years | 11 |  | IL TRM v12 | 5.3.16 | RS-HVC-ADTH-V09-240101
Advanced Thermostat_Boiler (Replace Programmable) - Non DI_SF_Incremental Cost | Advanced Thermostat | Boiler (Replace Programmable) - Non DI | SF | Incremental Cost | $ | 125 | Added equipment cost and installation cost | IL TRM v12 | 5.3.16 | RS-HVC-ADTH-V09-240101
Advanced Thermostat_Boiler (Replace Programmable) - Non DI_SF_ | Advanced Thermostat | Boiler (Replace Programmable) - Non DI | SF
Advanced Thermostat_Boiler (Replace Unknown) - Non DI_SF_Heating Energy Reduction | Advanced Thermostat | Boiler (Replace Unknown) - Non DI | SF | Heating Energy Reduction | % | 8.5% | Unknown | IL TRM v12 | 5.3.16 | RS-HVC-ADTH-V09-240101
Advanced Thermostat_Boiler (Replace Unknown) - Non DI_SF_Household Factor | Advanced Thermostat | Boiler (Replace Unknown) - Non DI | SF | Household Factor | % | 100% | Single Family | IL TRM v12 | 5.3.16 | RS-HVC-ADTH-V09-240101
Advanced Thermostat_Boiler (Replace Unknown) - Non DI_SF_Gas Heating Consumption | Advanced Thermostat | Boiler (Replace Unknown) - Non DI | SF | Gas Heating Consumption | therms/year | 1485 | 2020 MMDB | 2020 MMDB
Advanced Thermostat_Boiler (Replace Unknown) - Non DI_SF_ISR | Advanced Thermostat | Boiler (Replace Unknown) - Non DI | SF | ISR | % | 100% | updated value from 90% to 100% | IL TRM v12 | 5.3.16 | RS-HVC-ADTH-V09-240101
Advanced Thermostat_Boiler (Replace Unknown) - Non DI_SF_%FossilHeat | Advanced Thermostat | Boiler (Replace Unknown) - Non DI | SF | %FossilHeat | % | 100% | assumes gas heating requirement for rebate offering | IL TRM v12 | 5.3.16 | RS-HVC-ADTH-V09-240101
Advanced Thermostat_Boiler (Replace Unknown) - Non DI_SF_Furnace Fan Energy Consumption % | Advanced Thermostat | Boiler (Replace Unknown) - Non DI | SF | Furnace Fan Energy Consumption % | % | 3.14% | % of Annual Fuel Consumption | IL TRM v12 | 5.3.16 | RS-HVC-ADTH-V09-240101
Advanced Thermostat_Boiler (Replace Unknown) - Non DI_SF_Therm Saved per Unit | Advanced Thermostat | Boiler (Replace Unknown) - Non DI | SF | Therm Saved per Unit |  | 126.225 |  | IL TRM v12 | 5.3.16 | RS-HVC-ADTH-V09-240101
Advanced Thermostat_Boiler (Replace Unknown) - Non DI_SF_kWh Saved per Unit | Advanced Thermostat | Boiler (Replace Unknown) - Non DI | SF | kWh Saved per Unit |  | 116.1295 |  | IL TRM v12 | 5.3.16 | RS-HVC-ADTH-V09-240101
Advanced Thermostat_Boiler (Replace Unknown) - Non DI_SF_Lifetime (years) | Advanced Thermostat | Boiler (Replace Unknown) - Non DI | SF | Lifetime (years) | Years | 11 |  | IL TRM v12 | 5.3.16 | RS-HVC-ADTH-V09-240101
Advanced Thermostat_Boiler (Replace Unknown) - Non DI_SF_Incremental Cost | Advanced Thermostat | Boiler (Replace Unknown) - Non DI | SF | Incremental Cost | $ | 125 | Added equipment cost and installation cost | IL TRM v12 | 5.3.16 | RS-HVC-ADTH-V09-240101
Advanced Thermostat_Boiler (Replace Unknown) - Non DI_SF_ | Advanced Thermostat | Boiler (Replace Unknown) - Non DI | SF
Door Sweep_0_IE MF_Delta_therms | Door Sweep | 0 | IE MF | Delta_therms | therms/sqft | 9.13 |  | IL TRM v12 | 5.6.1 | RS-SHL-AIRS-V13-240101
Door Sweep_0_IE MF_Delta_kWh | Door Sweep | 0 | IE MF | Delta_kWh | kWh/sqft | 2.95 | Chicago, average of HP and Elec Resistance | IL TRM v12 | 5.6.1 | RS-SHL-AIRS-V13-240101
Door Sweep_0_IE MF_FLH Cooling | Door Sweep | 0 | IE MF | FLH Cooling | Hours | 570 | Assumed Chicago, Single Family | IL TRM v12 | 5.6.1 | RS-SHL-AIRS-V13-240101
Door Sweep_0_IE MF_CF | Door Sweep | 0 | IE MF | CF | % | 0.7 | average between heat pump and CAC | IL TRM v12 | 5.6.1 | RS-SHL-AIRS-V13-240101
Door Sweep_0_IE MF_ADJRxAirsealing | Door Sweep | 0 | IE MF | ADJRxAirsealing | % | 0.8 |  | IL TRM v12 | 5.6.1 | RS-SHL-AIRS-V13-240101
Door Sweep_0_IE MF_ISR | Door Sweep | 0 | IE MF | ISR | % | 100% | DI
Door Sweep_0_IE MF_Linear feet | Door Sweep | 0 | IE MF | Linear feet | ln
Door Sweep_0_IE MF_kWh Saved per Unit | Door Sweep | 0 | IE MF | kWh Saved per Unit | kwh/unit | 2.36 | per sweep | IL TRM v12 | 5.6.1 | RS-SHL-AIRS-V13-240101
Door Sweep_0_IE MF_kW Saved per Unit | Door Sweep | 0 | IE MF | kW Saved per Unit | kw/unit - coincident | 0.0036228 | per sweep | IL TRM v12 | 5.6.1 | RS-SHL-AIRS-V13-240101
Door Sweep_0_IE MF_Therm Saved per Unit | Door Sweep | 0 | IE MF | Therm Saved per Unit | therm/unit | 7.304 | per sweep | IL TRM v12 | 5.6.1 | RS-SHL-AIRS-V13-240101
Door Sweep_0_IE MF_Lifetime (years) | Door Sweep | 0 | IE MF | Lifetime (years) | Years | 20 |  | IL TRM v12 | 5.6.1 | RS-SHL-AIRS-V13-240101
Door Sweep_0_IE MF_Incremental Cost | Door Sweep | 0 | IE MF | Incremental Cost | $ | 0 |  |  | 5.6.1
Door Sweep_0_IE MF_ | Door Sweep | 0 | IE MF
Energy Education Kits_0_SF_kWh Saved per Unit | Energy Education Kits | 0 | SF | kWh Saved per Unit | kwh/unit | 0 |  | n/a | n/a | n/a
Energy Education Kits_0_SF_kW Saved per Unit | Energy Education Kits | 0 | SF | kW Saved per Unit | kw/unit - coincident | 0 |  | n/a | n/a | n/a
Energy Education Kits_0_SF_Therm Saved per Unit | Energy Education Kits | 0 | SF | Therm Saved per Unit | therm/unit | 18.0601 |  | n/a | n/a | n/a
Energy Education Kits_0_SF_Lifetime (years) | Energy Education Kits | 0 | SF | Lifetime (years) | Years | 9.5 |  | n/a | n/a | n/a
Energy Education Kits_0_SF_Incremental Cost | Energy Education Kits | 0 | SF | Incremental Cost | $ | 0
Energy Education Kits_0_SF_ | Energy Education Kits | 0 | SF
Note on G18: [Threaded comment] Your version of Excel allows you to read this threaded comment; however, any edits to it will get removed if the file is opened in a newer version of Excel. Learn more: https://go.microsoft.com/fwlink/?linkid=870924 Comment: Updated per IL TRM v11
Note on G54: [Threaded comment] Your version of Excel allows you to read this threaded comment; however, any edits to it will get removed if the file is opened in a newer version of Excel. Learn more: https://go.microsoft.com/fwlink/?linkid=870924 Comment: Updated per IL TRM v11
Note on G72: [Threaded comment] Your version of Excel allows you to read this threaded comment; however, any edits to it will get removed if the file is opened in a newer version of Excel. Learn more: https://go.microsoft.com/fwlink/?linkid=870924 Comment: Updated per IL TRM v11
Note on G108: [Threaded comment] Your version of Excel allows you to read this threaded comment; however, any edits to it will get removed if the file is opened in a newer version of Excel. Learn more: https://go.microsoft.com/fwlink/?linkid=870924 Comment: Updated per IL TRM v11
Note on G126: [Threaded comment] Your version of Excel allows you to read this threaded comment; however, any edits to it will get removed if the file is opened in a newer version of Excel. Learn more: https://go.microsoft.com/fwlink/?linkid=870924 Comment: Updated per IL TRM v11
Note on G162: [Threaded comment] Your version of Excel allows you to read this threaded comment; however, any edits to it will get removed if the file is opened in a newer version of Excel. Learn more: https://go.microsoft.com/fwlink/?linkid=870924 Comment: Updated per IL TRM v11
Note on G173: [Threaded comment] Your version of Excel allows you to read this threaded comment; however, any edits to it will get removed if the file is opened in a newer version of Excel. Learn more: https://go.microsoft.com/fwlink/?linkid=870924 Comment: Updated per IL TRM v11
Note on G263: [Threaded comment] Your version of Excel allows you to read this threaded comment; however, any edits to it will get removed if the file is opened in a newer version of Excel. Learn more: https://go.microsoft.com/fwlink/?linkid=870924 Comment: Updated per IL TRM v12, page 394. Previous value 4 assumed from Plan 3
Note on G265: [Threaded comment] Your version of Excel allows you to read this threaded comment; however, any edits to it will get removed if the file is opened in a newer version of Excel. Learn more: https://go.microsoft.com/fwlink/?linkid=870924 Comment: Updated per IL TRM v12, page 394. Previous value 4 assumed from Plan 3
Note on H265: [Threaded comment] Your version of Excel allows you to read this threaded comment; however, any edits to it will get removed if the file is opened in a newer version of Excel. Learn more: https://go.microsoft.com/fwlink/?linkid=870924 Comment: Updated per IL TRM v12, page 394. Previous - "Assumed 1 sq ft to match Plan 3"
Note on G277: [Threaded comment] Your version of Excel allows you to read this threaded comment; however, any edits to it will get removed if the file is opened in a newer version of Excel. Learn more: https://go.microsoft.com/fwlink/?linkid=870924 Comment: Updated per IL TRM v12, page 396. Previous value 5113
Note on G281: [Threaded comment] Your version of Excel allows you to read this threaded comment; however, any edits to it will get removed if the file is opened in a newer version of Excel. Learn more: https://go.microsoft.com/fwlink/?linkid=870924 Comment: Updated per IL TRM v12, page 397. Previous value 0.60
Note on G287: [Threaded comment] Your version of Excel allows you to read this threaded comment; however, any edits to it will get removed if the file is opened in a newer version of Excel. Learn more: https://go.microsoft.com/fwlink/?linkid=870924 Comment: Updated per IL TRM v12, page 392. Previous value 20
Note on G296: [Threaded comment] Your version of Excel allows you to read this threaded comment; however, any edits to it will get removed if the file is opened in a newer version of Excel. Learn more: https://go.microsoft.com/fwlink/?linkid=870924 Comment: Updated per IL TRM v12, page 428. Previous value 5113
Note on G297: [Threaded comment] Your version of Excel allows you to read this threaded comment; however, any edits to it will get removed if the file is opened in a newer version of Excel. Learn more: https://go.microsoft.com/fwlink/?linkid=870924 Comment: Updated per IL TRM v12, page 429. Previous value 0.72
Note on G308: [Threaded comment] Your version of Excel allows you to read this threaded comment; however, any edits to it will get removed if the file is opened in a newer version of Excel. Learn more: https://go.microsoft.com/fwlink/?linkid=870924 Comment: Updated per IL TRM v12, page 421. Previous value 20
Note on G330: [Threaded comment] Your version of Excel allows you to read this threaded comment; however, any edits to it will get removed if the file is opened in a newer version of Excel. Learn more: https://go.microsoft.com/fwlink/?linkid=870924 Comment: Updated per Guidehouse review.
Note on H330: [Threaded comment] Your version of Excel allows you to read this threaded comment; however, any edits to it will get removed if the file is opened in a newer version of Excel. Learn more: https://go.microsoft.com/fwlink/?linkid=870924 Comment: Updated per Guidehouse review.
Note on G360: [Threaded comment] Your version of Excel allows you to read this threaded comment; however, any edits to it will get removed if the file is opened in a newer version of Excel. Learn more: https://go.microsoft.com/fwlink/?linkid=870924 Comment: Updated per Guidehouse review.
Note on H360: [Threaded comment] Your version of Excel allows you to read this threaded comment; however, any edits to it will get removed if the file is opened in a newer version of Excel. Learn more: https://go.microsoft.com/fwlink/?linkid=870924 Comment: Updated per Guidehouse review.
Note on G425: [Threaded comment] Your version of Excel allows you to read this threaded comment; however, any edits to it will get removed if the file is opened in a newer version of Excel. Learn more: https://go.microsoft.com/fwlink/?linkid=870924 Comment: Updated per IL TRM v12, page 138. Previous value 1840
Note on G434: [Threaded comment] Your version of Excel allows you to read this threaded comment; however, any edits to it will get removed if the file is opened in a newer version of Excel. Learn more: https://go.microsoft.com/fwlink/?linkid=870924 Comment: Updated per IL TRM v12, page 148. Previous value 0.90
Note on E437: [Threaded comment] Your version of Excel allows you to read this threaded comment; however, any edits to it will get removed if the file is opened in a newer version of Excel. Learn more: https://go.microsoft.com/fwlink/?linkid=870924 Comment: Updated per 2024 Adjustable Goals Guidehouse review. Previously Method 1.
Note on E438: [Threaded comment] Your version of Excel allows you to read this threaded comment; however, any edits to it will get removed if the file is opened in a newer version of Excel. Learn more: https://go.microsoft.com/fwlink/?linkid=870924 Comment: Updated per 2024 Adjustable Goals Guidehouse review. Previously Method 1.
Note on E439: [Threaded comment] Your version of Excel allows you to read this threaded comment; however, any edits to it will get removed if the file is opened in a newer version of Excel. Learn more: https://go.microsoft.com/fwlink/?linkid=870924 Comment: Updated per 2024 Adjustable Goals Guidehouse review. Previously Method 1.
Note on E442: [Threaded comment] Your version of Excel allows you to read this threaded comment; however, any edits to it will get removed if the file is opened in a newer version of Excel. Learn more: https://go.microsoft.com/fwlink/?linkid=870924 Comment: Updated per 2024 Adjustable Goals Guidehouse review. Previously Method 2.
Note on E443: [Threaded comment] Your version of Excel allows you to read this threaded comment; however, any edits to it will get removed if the file is opened in a newer version of Excel. Learn more: https://go.microsoft.com/fwlink/?linkid=870924 Comment: Updated per 2024 Adjustable Goals Guidehouse review. Previously Method 2.
Note on E444: [Threaded comment] Your version of Excel allows you to read this threaded comment; however, any edits to it will get removed if the file is opened in a newer version of Excel. Learn more: https://go.microsoft.com/fwlink/?linkid=870924 Comment: Updated per 2024 Adjustable Goals Guidehouse review. Previously Method 2.
Note on G446: [Threaded comment] Your version of Excel allows you to read this threaded comment; however, any edits to it will get removed if the file is opened in a newer version of Excel. Learn more: https://go.microsoft.com/fwlink/?linkid=870924 Comment: Updated per IL TRM v12, page 148.
Note on G447: [Threaded comment] Your version of Excel allows you to read this threaded comment; however, any edits to it will get removed if the file is opened in a newer version of Excel. Learn more: https://go.microsoft.com/fwlink/?linkid=870924 Comment: Updated per IL TRM v12, page 147.
Note on G450: [Threaded comment] Your version of Excel allows you to read this threaded comment; however, any edits to it will get removed if the file is opened in a newer version of Excel. Learn more: https://go.microsoft.com/fwlink/?linkid=870924 Comment: Updated per Guidehouse review.
Note on G451: [Threaded comment] Your version of Excel allows you to read this threaded comment; however, any edits to it will get removed if the file is opened in a newer version of Excel. Learn more: https://go.microsoft.com/fwlink/?linkid=870924 Comment: Updated per IL TRM v12, page 148. Previous value 0.66
Note on G469: [Threaded comment] Your version of Excel allows you to read this threaded comment; however, any edits to it will get removed if the file is opened in a newer version of Excel. Learn more: https://go.microsoft.com/fwlink/?linkid=870924 Comment: Updated per IL TRM v12, page 138. Previous value 1840
Note on G478: [Threaded comment] Your version of Excel allows you to read this threaded comment; however, any edits to it will get removed if the file is opened in a newer version of Excel. Learn more: https://go.microsoft.com/fwlink/?linkid=870924 Comment: Updated per IL TRM v12, page 148. Previous value 0.90
Note on E481: [Threaded comment] Your version of Excel allows you to read this threaded comment; however, any edits to it will get removed if the file is opened in a newer version of Excel. Learn more: https://go.microsoft.com/fwlink/?linkid=870924 Comment: Updated per 2024 Adjustable Goals Guidehouse review. Previously Method 1.
Note on E482: [Threaded comment] Your version of Excel allows you to read this threaded comment; however, any edits to it will get removed if the file is opened in a newer version of Excel. Learn more: https://go.microsoft.com/fwlink/?linkid=870924 Comment: Updated per 2024 Adjustable Goals Guidehouse review. Previously Method 1.
Note on E483: [Threaded comment] Your version of Excel allows you to read this threaded comment; however, any edits to it will get removed if the file is opened in a newer version of Excel. Learn more: https://go.microsoft.com/fwlink/?linkid=870924 Comment: Updated per 2024 Adjustable Goals Guidehouse review. Previously Method 1.
Note on E486: [Threaded comment] Your version of Excel allows you to read this threaded comment; however, any edits to it will get removed if the file is opened in a newer version of Excel. Learn more: https://go.microsoft.com/fwlink/?linkid=870924 Comment: Updated per 2024 Adjustable Goals Guidehouse review. Previously Method 2.
Note on E487: [Threaded comment] Your version of Excel allows you to read this threaded comment; however, any edits to it will get removed if the file is opened in a newer version of Excel. Learn more: https://go.microsoft.com/fwlink/?linkid=870924 Comment: Updated per 2024 Adjustable Goals Guidehouse review. Previously Method 2.
Note on E488: [Threaded comment] Your version of Excel allows you to read this threaded comment; however, any edits to it will get removed if the file is opened in a newer version of Excel. Learn more: https://go.microsoft.com/fwlink/?linkid=870924 Comment: Updated per 2024 Adjustable Goals Guidehouse review. Previously Method 2.
Note on G490: [Threaded comment] Your version of Excel allows you to read this threaded comment; however, any edits to it will get removed if the file is opened in a newer version of Excel. Learn more: https://go.microsoft.com/fwlink/?linkid=870924 Comment: Updated per IL TRM v12, page 148.
Note on G491: [Threaded comment] Your version of Excel allows you to read this threaded comment; however, any edits to it will get removed if the file is opened in a newer version of Excel. Learn more: https://go.microsoft.com/fwlink/?linkid=870924 Comment: Updated per IL TRM v12, page 147.
Note on G492: [Threaded comment] Your version of Excel allows you to read this threaded comment; however, any edits to it will get removed if the file is opened in a newer version of Excel. Learn more: https://go.microsoft.com/fwlink/?linkid=870924 Comment: Updated per IL TRM v12, page 147.
Note on G496: [Threaded comment] Your version of Excel allows you to read this threaded comment; however, any edits to it will get removed if the file is opened in a newer version of Excel. Learn more: https://go.microsoft.com/fwlink/?linkid=870924 Comment: Updated per IL TRM v12, page 148. Previous value 0.66
Note on G541: [Threaded comment] Your version of Excel allows you to read this threaded comment; however, any edits to it will get removed if the file is opened in a newer version of Excel. Learn more: https://go.microsoft.com/fwlink/?linkid=870924 Comment: Updated per IL TRM v12, page 405. Previous value 3079
Note on G543: [Threaded comment] Your version of Excel allows you to read this threaded comment; however, any edits to it will get removed if the file is opened in a newer version of Excel. Learn more: https://go.microsoft.com/fwlink/?linkid=870924 Comment: Updated per IL TRM v12, page 406. Previous value 0.60
Note on G552: [Threaded comment] Your version of Excel allows you to read this threaded comment; however, any edits to it will get removed if the file is opened in a newer version of Excel. Learn more: https://go.microsoft.com/fwlink/?linkid=870924 Comment: Updated per IL TRM v12, page 402. Previous value 20
Note on G572: [Threaded comment] Your version of Excel allows you to read this threaded comment; however, any edits to it will get removed if the file is opened in a newer version of Excel. Learn more: https://go.microsoft.com/fwlink/?linkid=870924 Comment: Updated per IL TRM v12, page 435. Previous value 3079
Note on G574: [Threaded comment] Your version of Excel allows you to read this threaded comment; however, any edits to it will get removed if the file is opened in a newer version of Excel. Learn more: https://go.microsoft.com/fwlink/?linkid=870924 Comment: Updated per IL TRM v12, page 436. Previous value 0.60
Note on G591: [Threaded comment] Your version of Excel allows you to read this threaded comment; however, any edits to it will get removed if the file is opened in a newer version of Excel. Learn more: https://go.microsoft.com/fwlink/?linkid=870924 Comment: Updated per IL TRM v12, page 435. Previous value 5113.
Note on G593: [Threaded comment] Your version of Excel allows you to read this threaded comment; however, any edits to it will get removed if the file is opened in a newer version of Excel. Learn more: https://go.microsoft.com/fwlink/?linkid=870924 Comment: Updated per IL TRM v12, page 436. Previous value 0.60
Note on G603: [Threaded comment] Your version of Excel allows you to read this threaded comment; however, any edits to it will get removed if the file is opened in a newer version of Excel. Learn more: https://go.microsoft.com/fwlink/?linkid=870924 Comment: Updated per IL TRM v12, page 432. Previous value 20
Note on G616: [Threaded comment] Your version of Excel allows you to read this threaded comment; however, any edits to it will get removed if the file is opened in a newer version of Excel. Learn more: https://go.microsoft.com/fwlink/?linkid=870924 Comment: Updated per IL TRM v12, page 415. Previous value 0.60
Note on G617: [Threaded comment] Your version of Excel allows you to read this threaded comment; however, any edits to it will get removed if the file is opened in a newer version of Excel. Learn more: https://go.microsoft.com/fwlink/?linkid=870924 Comment: Updated per IL TRM v12, page 418. Previous value 5113
Note on G640: [Threaded comment] Your version of Excel allows you to read this threaded comment; however, any edits to it will get removed if the file is opened in a newer version of Excel. Learn more: https://go.microsoft.com/fwlink/?linkid=870924 Comment: Updated per IL TRM v12, page 411. Previous value 20
Note on G653: [Threaded comment] Your version of Excel allows you to read this threaded comment; however, any edits to it will get removed if the file is opened in a newer version of Excel. Learn more: https://go.microsoft.com/fwlink/?linkid=870924 Comment: Updated per IL TRM v12, page 415. Previous value 0.60
Note on G654: [Threaded comment] Your version of Excel allows you to read this threaded comment; however, any edits to it will get removed if the file is opened in a newer version of Excel. Learn more: https://go.microsoft.com/fwlink/?linkid=870924 Comment: Updated per IL TRM v12, page 418. Previous value 5113
Note on G677: [Threaded comment] Your version of Excel allows you to read this threaded comment; however, any edits to it will get removed if the file is opened in a newer version of Excel. Learn more: https://go.microsoft.com/fwlink/?linkid=870924 Comment: Updated per IL TRM v12, page 411. Previous value 20
Note on G690: [Threaded comment] Your version of Excel allows you to read this threaded comment; however, any edits to it will get removed if the file is opened in a newer version of Excel. Learn more: https://go.microsoft.com/fwlink/?linkid=870924 Comment: Updated per IL TRM v12, page 415. Previous value 0.60
Note on G691: [Threaded comment] Your version of Excel allows you to read this threaded comment; however, any edits to it will get removed if the file is opened in a newer version of Excel. Learn more: https://go.microsoft.com/fwlink/?linkid=870924 Comment: Updated per IL TRM v12, page 418. Previous value 5113
Note on G714: [Threaded comment] Your version of Excel allows you to read this threaded comment; however, any edits to it will get removed if the file is opened in a newer version of Excel. Learn more: https://go.microsoft.com/fwlink/?linkid=870924 Comment: Updated per IL TRM v12, page 411. Previous value 20
Note on G794: [Threaded comment] Your version of Excel allows you to read this threaded comment; however, any edits to it will get removed if the file is opened in a newer version of Excel. Learn more: https://go.microsoft.com/fwlink/?linkid=870924 Comment: Updated per IL TRM v12, page 244. Previous value 0.9390 from 2020 MMDB.
Note on G796: [Threaded comment] Your version of Excel allows you to read this threaded comment; however, any edits to it will get removed if the file is opened in a newer version of Excel. Learn more: https://go.microsoft.com/fwlink/?linkid=870924 Comment: Updated per IL TRM v12, page 245. Previous value 13.