Note on G797: [Threaded comment] Your version of Excel allows you to read this threaded comment; however, any edits to it will get removed if the file is opened in a newer version of Excel. Learn more: https://go.microsoft.com/fwlink/?linkid=870924 Comment: Updated per IL TRM v12, page 245. Previous value $605.
Note on G822: [Threaded comment] Your version of Excel allows you to read this threaded comment; however, any edits to it will get removed if the file is opened in a newer version of Excel. Learn more: https://go.microsoft.com/fwlink/?linkid=870924 Comment: Updated per IL TRM v12, page 244. Previous value 0.67 from 2020 MMDB.
Note on G824: [Threaded comment] Your version of Excel allows you to read this threaded comment; however, any edits to it will get removed if the file is opened in a newer version of Excel. Learn more: https://go.microsoft.com/fwlink/?linkid=870924 Comment: Updated per IL TRM v12, page 245. Previous value 13.
Note on G825: [Threaded comment] Your version of Excel allows you to read this threaded comment; however, any edits to it will get removed if the file is opened in a newer version of Excel. Learn more: https://go.microsoft.com/fwlink/?linkid=870924 Comment: Updated per IL TRM v12, page 245. Previous value $400.
Note on G834: [Threaded comment] Your version of Excel allows you to read this threaded comment; however, any edits to it will get removed if the file is opened in a newer version of Excel. Learn more: https://go.microsoft.com/fwlink/?linkid=870924 Comment: Updated per IL TRM v12, page 387. Previous value 5113
Note on F840: [Threaded comment] Your version of Excel allows you to read this threaded comment; however, any edits to it will get removed if the file is opened in a newer version of Excel. Learn more: https://go.microsoft.com/fwlink/?linkid=870924 Comment: Per project CFM reduction
Note on G853: [Threaded comment] Your version of Excel allows you to read this threaded comment; however, any edits to it will get removed if the file is opened in a newer version of Excel. Learn more: https://go.microsoft.com/fwlink/?linkid=870924 Comment: Updated per IL TRM v12, page 388. Previous value 0.72
Note on G855: [Threaded comment] Your version of Excel allows you to read this threaded comment; however, any edits to it will get removed if the file is opened in a newer version of Excel. Learn more: https://go.microsoft.com/fwlink/?linkid=870924 Comment: Updated per IL TRM v12, page 387. Previous value 5113
Note on G874: [Threaded comment] Your version of Excel allows you to read this threaded comment; however, any edits to it will get removed if the file is opened in a newer version of Excel. Learn more: https://go.microsoft.com/fwlink/?linkid=870924 Comment: Updated per IL TRM v12, page 388. Previous value 0.72
Note on G876: [Threaded comment] Your version of Excel allows you to read this threaded comment; however, any edits to it will get removed if the file is opened in a newer version of Excel. Learn more: https://go.microsoft.com/fwlink/?linkid=870924 Comment: Updated per IL TRM v12, page 387. Previous value 5113
Note on H891: [Threaded comment] Your version of Excel allows you to read this threaded comment; however, any edits to it will get removed if the file is opened in a newer version of Excel. Learn more: https://go.microsoft.com/fwlink/?linkid=870924 Comment: Per project CFM reduction
Note on H892: [Threaded comment] Your version of Excel allows you to read this threaded comment; however, any edits to it will get removed if the file is opened in a newer version of Excel. Learn more: https://go.microsoft.com/fwlink/?linkid=870924 Comment: Per project CFM reduction
Note on G898: [Threaded comment] Your version of Excel allows you to read this threaded comment; however, any edits to it will get removed if the file is opened in a newer version of Excel. Learn more: https://go.microsoft.com/fwlink/?linkid=870924 Comment: Updated per IL TRM v12, page 387. Previous value 5113
Note on H903: [Threaded comment] Your version of Excel allows you to read this threaded comment; however, any edits to it will get removed if the file is opened in a newer version of Excel. Learn more: https://go.microsoft.com/fwlink/?linkid=870924 Comment: Per project CFM reduction Reply: Updated per 2024 Adjustable Goals Guidehouse review.
Note on G913: [Threaded comment] Your version of Excel allows you to read this threaded comment; however, any edits to it will get removed if the file is opened in a newer version of Excel. Learn more: https://go.microsoft.com/fwlink/?linkid=870924 Comment: Updated per IL TRM v12, page 246. Previous value 0.580
Note on G914: [Threaded comment] Your version of Excel allows you to read this threaded comment; however, any edits to it will get removed if the file is opened in a newer version of Excel. Learn more: https://go.microsoft.com/fwlink/?linkid=870924 Comment: Updated per IL TRM v12, page 247. Previous value 0.933
Note on G923: [Threaded comment] Your version of Excel allows you to read this threaded comment; however, any edits to it will get removed if the file is opened in a newer version of Excel. Learn more: https://go.microsoft.com/fwlink/?linkid=870924 Comment: Updated per IL TRM v12, page 245. Previous value 13.
Note on G924: [Threaded comment] Your version of Excel allows you to read this threaded comment; however, any edits to it will get removed if the file is opened in a newer version of Excel. Learn more: https://go.microsoft.com/fwlink/?linkid=870924 Comment: Updated per IL TRM v12, page 245. Previous value $1,824.
Note on J935: [Threaded comment] Your version of Excel allows you to read this threaded comment; however, any edits to it will get removed if the file is opened in a newer version of Excel. Learn more: https://go.microsoft.com/fwlink/?linkid=870924 Comment: Updated per Guidehouse review.
Note on J937: [Threaded comment] Your version of Excel allows you to read this threaded comment; however, any edits to it will get removed if the file is opened in a newer version of Excel. Learn more: https://go.microsoft.com/fwlink/?linkid=870924 Comment: Updated per Guidehouse review.
Note on J938: [Threaded comment] Your version of Excel allows you to read this threaded comment; however, any edits to it will get removed if the file is opened in a newer version of Excel. Learn more: https://go.microsoft.com/fwlink/?linkid=870924 Comment: Updated per Guidehouse review.
Note on J939: [Threaded comment] Your version of Excel allows you to read this threaded comment; however, any edits to it will get removed if the file is opened in a newer version of Excel. Learn more: https://go.microsoft.com/fwlink/?linkid=870924 Comment: Updated per Guidehouse review.
Note on J940: [Threaded comment] Your version of Excel allows you to read this threaded comment; however, any edits to it will get removed if the file is opened in a newer version of Excel. Learn more: https://go.microsoft.com/fwlink/?linkid=870924 Comment: Updated per Guidehouse review.
Note on J941: [Threaded comment] Your version of Excel allows you to read this threaded comment; however, any edits to it will get removed if the file is opened in a newer version of Excel. Learn more: https://go.microsoft.com/fwlink/?linkid=870924 Comment: Updated per Guidehouse review.
Note on J942: [Threaded comment] Your version of Excel allows you to read this threaded comment; however, any edits to it will get removed if the file is opened in a newer version of Excel. Learn more: https://go.microsoft.com/fwlink/?linkid=870924 Comment: Updated per Guidehouse review.
Note on J943: [Threaded comment] Your version of Excel allows you to read this threaded comment; however, any edits to it will get removed if the file is opened in a newer version of Excel. Learn more: https://go.microsoft.com/fwlink/?linkid=870924 Comment: Updated per Guidehouse review.
Note on J944: [Threaded comment] Your version of Excel allows you to read this threaded comment; however, any edits to it will get removed if the file is opened in a newer version of Excel. Learn more: https://go.microsoft.com/fwlink/?linkid=870924 Comment: Updated per Guidehouse review.
Note on J945: [Threaded comment] Your version of Excel allows you to read this threaded comment; however, any edits to it will get removed if the file is opened in a newer version of Excel. Learn more: https://go.microsoft.com/fwlink/?linkid=870924 Comment: Updated per Guidehouse review.
Note on J947: [Threaded comment] Your version of Excel allows you to read this threaded comment; however, any edits to it will get removed if the file is opened in a newer version of Excel. Learn more: https://go.microsoft.com/fwlink/?linkid=870924 Comment: Updated per Guidehouse review.
Note on J948: [Threaded comment] Your version of Excel allows you to read this threaded comment; however, any edits to it will get removed if the file is opened in a newer version of Excel. Learn more: https://go.microsoft.com/fwlink/?linkid=870924 Comment: Updated per Guidehouse review.
Note on J949: [Threaded comment] Your version of Excel allows you to read this threaded comment; however, any edits to it will get removed if the file is opened in a newer version of Excel. Learn more: https://go.microsoft.com/fwlink/?linkid=870924 Comment: Updated per Guidehouse review.
Note on J950: [Threaded comment] Your version of Excel allows you to read this threaded comment; however, any edits to it will get removed if the file is opened in a newer version of Excel. Learn more: https://go.microsoft.com/fwlink/?linkid=870924 Comment: Updated per Guidehouse review.
Note on J951: [Threaded comment] Your version of Excel allows you to read this threaded comment; however, any edits to it will get removed if the file is opened in a newer version of Excel. Learn more: https://go.microsoft.com/fwlink/?linkid=870924 Comment: Updated per Guidehouse review.
Note on J952: [Threaded comment] Your version of Excel allows you to read this threaded comment; however, any edits to it will get removed if the file is opened in a newer version of Excel. Learn more: https://go.microsoft.com/fwlink/?linkid=870924 Comment: Updated per Guidehouse review.
Note on J953: [Threaded comment] Your version of Excel allows you to read this threaded comment; however, any edits to it will get removed if the file is opened in a newer version of Excel. Learn more: https://go.microsoft.com/fwlink/?linkid=870924 Comment: Updated per Guidehouse review.
Note on J954: [Threaded comment] Your version of Excel allows you to read this threaded comment; however, any edits to it will get removed if the file is opened in a newer version of Excel. Learn more: https://go.microsoft.com/fwlink/?linkid=870924 Comment: Updated per Guidehouse review.
Note on J955: [Threaded comment] Your version of Excel allows you to read this threaded comment; however, any edits to it will get removed if the file is opened in a newer version of Excel. Learn more: https://go.microsoft.com/fwlink/?linkid=870924 Comment: Updated per Guidehouse review.
Note on J956: [Threaded comment] Your version of Excel allows you to read this threaded comment; however, any edits to it will get removed if the file is opened in a newer version of Excel. Learn more: https://go.microsoft.com/fwlink/?linkid=870924 Comment: Updated per Guidehouse review.
Note on G966: [Threaded comment] Your version of Excel allows you to read this threaded comment; however, any edits to it will get removed if the file is opened in a newer version of Excel. Learn more: https://go.microsoft.com/fwlink/?linkid=870924 Comment: Updated per IL TRM v11
Note on G979: [Threaded comment] Your version of Excel allows you to read this threaded comment; however, any edits to it will get removed if the file is opened in a newer version of Excel. Learn more: https://go.microsoft.com/fwlink/?linkid=870924 Comment: Updated per IL TRM v11 Reply: Updated per IL TRM v12, page 338. Previous value 79%
Note on H979: [Threaded comment] Your version of Excel allows you to read this threaded comment; however, any edits to it will get removed if the file is opened in a newer version of Excel. Learn more: https://go.microsoft.com/fwlink/?linkid=870924 Comment: Updated per IL TRM v11 Reply: Updated per IL TRM v12, page 338.
Note on G980: [Threaded comment] Your version of Excel allows you to read this threaded comment; however, any edits to it will get removed if the file is opened in a newer version of Excel. Learn more: https://go.microsoft.com/fwlink/?linkid=870924 Comment: Updated per IL TRM v12, page 336. Previous value 82% from 2020 MMDB.
Note on H988: [Threaded comment] Your version of Excel allows you to read this threaded comment; however, any edits to it will get removed if the file is opened in a newer version of Excel. Learn more: https://go.microsoft.com/fwlink/?linkid=870924 Comment: Updated assumption per IL TRM v12, page 338.
Note on H989: [Threaded comment] Your version of Excel allows you to read this threaded comment; however, any edits to it will get removed if the file is opened in a newer version of Excel. Learn more: https://go.microsoft.com/fwlink/?linkid=870924 Comment: Updated assumption per 2024 Adjustable Goals Guidehouse review.
Note on I989: [Threaded comment] Your version of Excel allows you to read this threaded comment; however, any edits to it will get removed if the file is opened in a newer version of Excel. Learn more: https://go.microsoft.com/fwlink/?linkid=870924 Comment: Updated per IL TRM v12. Previously "2020 MMDB."
Note on G997: [Threaded comment] Your version of Excel allows you to read this threaded comment; however, any edits to it will get removed if the file is opened in a newer version of Excel. Learn more: https://go.microsoft.com/fwlink/?linkid=870924 Comment: Updated per IL TRM v11 Reply: Updated per IL TRM v12, page 338. Previous value 80%
Note on H997: [Threaded comment] Your version of Excel allows you to read this threaded comment; however, any edits to it will get removed if the file is opened in a newer version of Excel. Learn more: https://go.microsoft.com/fwlink/?linkid=870924 Comment: Updated assumption per IL TRM v12, page 338.
Note on H998: [Threaded comment] Your version of Excel allows you to read this threaded comment; however, any edits to it will get removed if the file is opened in a newer version of Excel. Learn more: https://go.microsoft.com/fwlink/?linkid=870924 Comment: Updated assumption per 2024 Adjustable Goals Guidehouse review.
Note on I998: [Threaded comment] Your version of Excel allows you to read this threaded comment; however, any edits to it will get removed if the file is opened in a newer version of Excel. Learn more: https://go.microsoft.com/fwlink/?linkid=870924 Comment: Updated per IL TRM v12. Previously "2020 MMDB."
Note on G1150: [Threaded comment] Your version of Excel allows you to read this threaded comment; however, any edits to it will get removed if the file is opened in a newer version of Excel. Learn more: https://go.microsoft.com/fwlink/?linkid=870924 Comment: Updated per IL TRM v12, page 345. Previous value 80%.
Note on G1228: [Threaded comment] Your version of Excel allows you to read this threaded comment; however, any edits to it will get removed if the file is opened in a newer version of Excel. Learn more: https://go.microsoft.com/fwlink/?linkid=870924 Comment: Updated per IL TRM v12, page 123. Previous value 1840
Note on G1231: [Threaded comment] Your version of Excel allows you to read this threaded comment; however, any edits to it will get removed if the file is opened in a newer version of Excel. Learn more: https://go.microsoft.com/fwlink/?linkid=870924 Comment: Updated per Guidehouse review.
Note on H1231: [Threaded comment] Your version of Excel allows you to read this threaded comment; however, any edits to it will get removed if the file is opened in a newer version of Excel. Learn more: https://go.microsoft.com/fwlink/?linkid=870924 Comment: Updated per Guidehouse review.
Note on G1232: [Threaded comment] Your version of Excel allows you to read this threaded comment; however, any edits to it will get removed if the file is opened in a newer version of Excel. Learn more: https://go.microsoft.com/fwlink/?linkid=870924 Comment: Updated per Guidehouse review.
Note on H1232: [Threaded comment] Your version of Excel allows you to read this threaded comment; however, any edits to it will get removed if the file is opened in a newer version of Excel. Learn more: https://go.microsoft.com/fwlink/?linkid=870924 Comment: Updated per Guidehouse review.
Note on G1249: [Threaded comment] Your version of Excel allows you to read this threaded comment; however, any edits to it will get removed if the file is opened in a newer version of Excel. Learn more: https://go.microsoft.com/fwlink/?linkid=870924 Comment: Updated per IL TRM v12, page 123. Previous value 1840
Note on H1252: [Threaded comment] Your version of Excel allows you to read this threaded comment; however, any edits to it will get removed if the file is opened in a newer version of Excel. Learn more: https://go.microsoft.com/fwlink/?linkid=870924 Comment: Updated per Guidehouse review.
Note on H1253: [Threaded comment] Your version of Excel allows you to read this threaded comment; however, any edits to it will get removed if the file is opened in a newer version of Excel. Learn more: https://go.microsoft.com/fwlink/?linkid=870924 Comment: Updated per Guidehouse review.
Note on G1291: [Threaded comment] Your version of Excel allows you to read this threaded comment; however, any edits to it will get removed if the file is opened in a newer version of Excel. Learn more: https://go.microsoft.com/fwlink/?linkid=870924 Comment: Updated per IL TRM v11
Note on G1317: [Threaded comment] Your version of Excel allows you to read this threaded comment; however, any edits to it will get removed if the file is opened in a newer version of Excel. Learn more: https://go.microsoft.com/fwlink/?linkid=870924 Comment: Updated per IL TRM v12, page 278. Previous value 135
Note on G1318: [Threaded comment] Your version of Excel allows you to read this threaded comment; however, any edits to it will get removed if the file is opened in a newer version of Excel. Learn more: https://go.microsoft.com/fwlink/?linkid=870924 Comment: Updated per IL TRM v12, page 278. Previous value 120
Note on G1328: [Threaded comment] Your version of Excel allows you to read this threaded comment; however, any edits to it will get removed if the file is opened in a newer version of Excel. Learn more: https://go.microsoft.com/fwlink/?linkid=870924 Comment: Updated per IL TRM v12, page 278. Previous value 135
Note on G1329: [Threaded comment] Your version of Excel allows you to read this threaded comment; however, any edits to it will get removed if the file is opened in a newer version of Excel. Learn more: https://go.microsoft.com/fwlink/?linkid=870924 Comment: Updated per IL TRM v12, page 278. Previous value 120
Note on H1331: [Threaded comment] Your version of Excel allows you to read this threaded comment; however, any edits to it will get removed if the file is opened in a newer version of Excel. Learn more: https://go.microsoft.com/fwlink/?linkid=870924 Comment: Updated per IL TRM v12, page 278. Previous ISR 13% if school kit instructions.
Note on G1339: [Threaded comment] Your version of Excel allows you to read this threaded comment; however, any edits to it will get removed if the file is opened in a newer version of Excel. Learn more: https://go.microsoft.com/fwlink/?linkid=870924 Comment: Updated per IL TRM v12, page 278. Previous value 135
Note on G1340: [Threaded comment] Your version of Excel allows you to read this threaded comment; however, any edits to it will get removed if the file is opened in a newer version of Excel. Learn more: https://go.microsoft.com/fwlink/?linkid=870924 Comment: Updated per IL TRM v12, page 278. Previous value 120
Note on G1906: [Threaded comment] Your version of Excel allows you to read this threaded comment; however, any edits to it will get removed if the file is opened in a newer version of Excel. Learn more: https://go.microsoft.com/fwlink/?linkid=870924 Comment: Updated per IL TRM v11 Reply: Updated per IL TRM v12, page 257. Previous value 22.44%.
Note on G1908: [Threaded comment] Your version of Excel allows you to read this threaded comment; however, any edits to it will get removed if the file is opened in a newer version of Excel. Learn more: https://go.microsoft.com/fwlink/?linkid=870924 Comment: Updated per IL TRM v11 Reply: Updated per IL TRM v12, page 257. Previous value 44.57%.
Note on H1919: [Threaded comment] Your version of Excel allows you to read this threaded comment; however, any edits to it will get removed if the file is opened in a newer version of Excel. Learn more: https://go.microsoft.com/fwlink/?linkid=870924 Comment: Updated per 2024 Adjustable Goals Guidehouse review.
Note on G2396: [Threaded comment] Your version of Excel allows you to read this threaded comment; however, any edits to it will get removed if the file is opened in a newer version of Excel. Learn more: https://go.microsoft.com/fwlink/?linkid=870924 Comment: Updated per IL TRM v12, page 113.
Note on G2397: [Threaded comment] Your version of Excel allows you to read this threaded comment; however, any edits to it will get removed if the file is opened in a newer version of Excel. Learn more: https://go.microsoft.com/fwlink/?linkid=870924 Comment: Updated per IL TRM v12, page 113.
Note on G2398: [Threaded comment] Your version of Excel allows you to read this threaded comment; however, any edits to it will get removed if the file is opened in a newer version of Excel. Learn more: https://go.microsoft.com/fwlink/?linkid=870924 Comment: Updated per IL TRM v12, page 113.
Note on G2399: [Threaded comment] Your version of Excel allows you to read this threaded comment; however, any edits to it will get removed if the file is opened in a newer version of Excel. Learn more: https://go.microsoft.com/fwlink/?linkid=870924 Comment: Updated per IL TRM v12, page 113.
Note on G2400: [Threaded comment] Your version of Excel allows you to read this threaded comment; however, any edits to it will get removed if the file is opened in a newer version of Excel. Learn more: https://go.microsoft.com/fwlink/?linkid=870924 Comment: Updated per IL TRM v12, page 113.
Note on G2401: [Threaded comment] Your version of Excel allows you to read this threaded comment; however, any edits to it will get removed if the file is opened in a newer version of Excel. Learn more: https://go.microsoft.com/fwlink/?linkid=870924 Comment: Updated per IL TRM v12, page 113.
Note on G2402: [Threaded comment] Your version of Excel allows you to read this threaded comment; however, any edits to it will get removed if the file is opened in a newer version of Excel. Learn more: https://go.microsoft.com/fwlink/?linkid=870924 Comment: Updated per IL TRM v12, page 113.
Note on G2403: [Threaded comment] Your version of Excel allows you to read this threaded comment; however, any edits to it will get removed if the file is opened in a newer version of Excel. Learn more: https://go.microsoft.com/fwlink/?linkid=870924 Comment: Updated per IL TRM v12, page 113.
Note on G2404: [Threaded comment] Your version of Excel allows you to read this threaded comment; however, any edits to it will get removed if the file is opened in a newer version of Excel. Learn more: https://go.microsoft.com/fwlink/?linkid=870924 Comment: Updated per IL TRM v12, page 113.
Note on G2405: [Threaded comment] Your version of Excel allows you to read this threaded comment; however, any edits to it will get removed if the file is opened in a newer version of Excel. Learn more: https://go.microsoft.com/fwlink/?linkid=870924 Comment: Updated per IL TRM v12, page 114.
Note on G2406: [Threaded comment] Your version of Excel allows you to read this threaded comment; however, any edits to it will get removed if the file is opened in a newer version of Excel. Learn more: https://go.microsoft.com/fwlink/?linkid=870924 Comment: Updated per IL TRM v12, page 113.
Note on G2407: [Threaded comment] Your version of Excel allows you to read this threaded comment; however, any edits to it will get removed if the file is opened in a newer version of Excel. Learn more: https://go.microsoft.com/fwlink/?linkid=870924 Comment: Updated per IL TRM v12, page 114.
Note on G2408: [Threaded comment] Your version of Excel allows you to read this threaded comment; however, any edits to it will get removed if the file is opened in a newer version of Excel. Learn more: https://go.microsoft.com/fwlink/?linkid=870924 Comment: Updated per IL TRM v12, page 113.
Note on G2409: [Threaded comment] Your version of Excel allows you to read this threaded comment; however, any edits to it will get removed if the file is opened in a newer version of Excel. Learn more: https://go.microsoft.com/fwlink/?linkid=870924 Comment: Updated per IL TRM v12, page 113.
Note on G2410: [Threaded comment] Your version of Excel allows you to read this threaded comment; however, any edits to it will get removed if the file is opened in a newer version of Excel. Learn more: https://go.microsoft.com/fwlink/?linkid=870924 Comment: Updated per IL TRM v12, page 113.
Note on G2411: [Threaded comment] Your version of Excel allows you to read this threaded comment; however, any edits to it will get removed if the file is opened in a newer version of Excel. Learn more: https://go.microsoft.com/fwlink/?linkid=870924 Comment: Updated per IL TRM v12, page 113.
Note on G2412: [Threaded comment] Your version of Excel allows you to read this threaded comment; however, any edits to it will get removed if the file is opened in a newer version of Excel. Learn more: https://go.microsoft.com/fwlink/?linkid=870924 Comment: Updated per IL TRM v12, page 114.
Note on G2413: [Threaded comment] Your version of Excel allows you to read this threaded comment; however, any edits to it will get removed if the file is opened in a newer version of Excel. Learn more: https://go.microsoft.com/fwlink/?linkid=870924 Comment: Updated per IL TRM v12, page 113.
Note on G2414: [Threaded comment] Your version of Excel allows you to read this threaded comment; however, any edits to it will get removed if the file is opened in a newer version of Excel. Learn more: https://go.microsoft.com/fwlink/?linkid=870924 Comment: Updated per IL TRM v12, page 114.
Note on G2415: [Threaded comment] Your version of Excel allows you to read this threaded comment; however, any edits to it will get removed if the file is opened in a newer version of Excel. Learn more: https://go.microsoft.com/fwlink/?linkid=870924 Comment: Updated per IL TRM v12, page 113.
Note on G2416: [Threaded comment] Your version of Excel allows you to read this threaded comment; however, any edits to it will get removed if the file is opened in a newer version of Excel. Learn more: https://go.microsoft.com/fwlink/?linkid=870924 Comment: Updated per IL TRM v12, page 114.
Note on G2417: [Threaded comment] Your version of Excel allows you to read this threaded comment; however, any edits to it will get removed if the file is opened in a newer version of Excel. Learn more: https://go.microsoft.com/fwlink/?linkid=870924 Comment: Updated per IL TRM v12, page 114.
Note on G2418: [Threaded comment] Your version of Excel allows you to read this threaded comment; however, any edits to it will get removed if the file is opened in a newer version of Excel. Learn more: https://go.microsoft.com/fwlink/?linkid=870924 Comment: Updated per IL TRM v12, page 114.
Note on G2419: [Threaded comment] Your version of Excel allows you to read this threaded comment; however, any edits to it will get removed if the file is opened in a newer version of Excel. Learn more: https://go.microsoft.com/fwlink/?linkid=870924 Comment: Updated per IL TRM v12, page 114.
Note on G2420: [Threaded comment] Your version of Excel allows you to read this threaded comment; however, any edits to it will get removed if the file is opened in a newer version of Excel. Learn more: https://go.microsoft.com/fwlink/?linkid=870924 Comment: Updated per IL TRM v12, page 114.
Note on G2421: [Threaded comment] Your version of Excel allows you to read this threaded comment; however, any edits to it will get removed if the file is opened in a newer version of Excel. Learn more: https://go.microsoft.com/fwlink/?linkid=870924 Comment: Updated per IL TRM v12, page 114.
Note on G2422: [Threaded comment] Your version of Excel allows you to read this threaded comment; however, any edits to it will get removed if the file is opened in a newer version of Excel. Learn more: https://go.microsoft.com/fwlink/?linkid=870924 Comment: Updated per IL TRM v12, page 114.
Note on G2423: [Threaded comment] Your version of Excel allows you to read this threaded comment; however, any edits to it will get removed if the file is opened in a newer version of Excel. Learn more: https://go.microsoft.com/fwlink/?linkid=870924 Comment: Updated per IL TRM v12, page 113.
Note on G2424: [Threaded comment] Your version of Excel allows you to read this threaded comment; however, any edits to it will get removed if the file is opened in a newer version of Excel. Learn more: https://go.microsoft.com/fwlink/?linkid=870924 Comment: Updated per IL TRM v12, page 113.
Note on G2427: [Threaded comment] Your version of Excel allows you to read this threaded comment; however, any edits to it will get removed if the file is opened in a newer version of Excel. Learn more: https://go.microsoft.com/fwlink/?linkid=870924 Comment: Updated per IL TRM v12, page 113. Previously deemed value of 884, now algorithmic
Note on G2428: [Threaded comment] Your version of Excel allows you to read this threaded comment; however, any edits to it will get removed if the file is opened in a newer version of Excel. Learn more: https://go.microsoft.com/fwlink/?linkid=870924 Comment: Updated per IL TRM v12, page 112. Previous value 17.
Note on G2429: [Threaded comment] Your version of Excel allows you to read this threaded comment; however, any edits to it will get removed if the file is opened in a newer version of Excel. Learn more: https://go.microsoft.com/fwlink/?linkid=870924 Comment: Updated per IL TRM v12, page 112. Previously value $1800.
Note on G2457: [Threaded comment] Your version of Excel allows you to read this threaded comment; however, any edits to it will get removed if the file is opened in a newer version of Excel. Learn more: https://go.microsoft.com/fwlink/?linkid=870924 Comment: Updated per IL TRM v11
Note on G2458: [Threaded comment] Your version of Excel allows you to read this threaded comment; however, any edits to it will get removed if the file is opened in a newer version of Excel. Learn more: https://go.microsoft.com/fwlink/?linkid=870924 Comment: Updated per IL TRM v11
Note on H2458: [Threaded comment] Your version of Excel allows you to read this threaded comment; however, any edits to it will get removed if the file is opened in a newer version of Excel. Learn more: https://go.microsoft.com/fwlink/?linkid=870924 Comment: Updated per IL TRM v12, page 120. Removed "default unknown" terminology.
Note on G2459: [Threaded comment] Your version of Excel allows you to read this threaded comment; however, any edits to it will get removed if the file is opened in a newer version of Excel. Learn more: https://go.microsoft.com/fwlink/?linkid=870924 Comment: Updated per IL TRM v11
Note on G2460: [Threaded comment] Your version of Excel allows you to read this threaded comment; however, any edits to it will get removed if the file is opened in a newer version of Excel. Learn more: https://go.microsoft.com/fwlink/?linkid=870924 Comment: Updated per IL TRM v11
Note on G2461: [Threaded comment] Your version of Excel allows you to read this threaded comment; however, any edits to it will get removed if the file is opened in a newer version of Excel. Learn more: https://go.microsoft.com/fwlink/?linkid=870924 Comment: Updated per IL TRM v11
Note on G2462: [Threaded comment] Your version of Excel allows you to read this threaded comment; however, any edits to it will get removed if the file is opened in a newer version of Excel. Learn more: https://go.microsoft.com/fwlink/?linkid=870924 Comment: Updated per IL TRM v11
Note on H2462: [Threaded comment] Your version of Excel allows you to read this threaded comment; however, any edits to it will get removed if the file is opened in a newer version of Excel. Learn more: https://go.microsoft.com/fwlink/?linkid=870924 Comment: Updated per IL TRM v12, page 118. Removed "default unknown" terminology.
Note on G2463: [Threaded comment] Your version of Excel allows you to read this threaded comment; however, any edits to it will get removed if the file is opened in a newer version of Excel. Learn more: https://go.microsoft.com/fwlink/?linkid=870924 Comment: Updated per IL TRM v11
Note on G2464: [Threaded comment] Your version of Excel allows you to read this threaded comment; however, any edits to it will get removed if the file is opened in a newer version of Excel. Learn more: https://go.microsoft.com/fwlink/?linkid=870924 Comment: Updated per IL TRM v11
Note on H2464: [Threaded comment] Your version of Excel allows you to read this threaded comment; however, any edits to it will get removed if the file is opened in a newer version of Excel. Learn more: https://go.microsoft.com/fwlink/?linkid=870924 Comment: Updated per IL TRM v12, page 119. Removed "default unknown" terminology.
Note on G2468: [Threaded comment] Your version of Excel allows you to read this threaded comment; however, any edits to it will get removed if the file is opened in a newer version of Excel. Learn more: https://go.microsoft.com/fwlink/?linkid=870924 Comment: Updated per IL TRM v12, page 117.
Note on G2469: [Threaded comment] Your version of Excel allows you to read this threaded comment; however, any edits to it will get removed if the file is opened in a newer version of Excel. Learn more: https://go.microsoft.com/fwlink/?linkid=870924 Comment: Updated per IL TRM v12, page 120.
Note on G2470: [Threaded comment] Your version of Excel allows you to read this threaded comment; however, any edits to it will get removed if the file is opened in a newer version of Excel. Learn more: https://go.microsoft.com/fwlink/?linkid=870924 Comment: Updated per IL TRM v12, page 119.
Note on G2471: [Threaded comment] Your version of Excel allows you to read this threaded comment; however, any edits to it will get removed if the file is opened in a newer version of Excel. Learn more: https://go.microsoft.com/fwlink/?linkid=870924 Comment: Updated per IL TRM v12, page 117.
Note on G2472: [Threaded comment] Your version of Excel allows you to read this threaded comment; however, any edits to it will get removed if the file is opened in a newer version of Excel. Learn more: https://go.microsoft.com/fwlink/?linkid=870924 Comment: Updated per IL TRM v12, page 120.
Note on G2473: [Threaded comment] Your version of Excel allows you to read this threaded comment; however, any edits to it will get removed if the file is opened in a newer version of Excel. Learn more: https://go.microsoft.com/fwlink/?linkid=870924 Comment: Updated per IL TRM v12, page 120.
Note on G2474: [Threaded comment] Your version of Excel allows you to read this threaded comment; however, any edits to it will get removed if the file is opened in a newer version of Excel. Learn more: https://go.microsoft.com/fwlink/?linkid=870924 Comment: Updated per IL TRM v12, page 119.
Note on G2475: [Threaded comment] Your version of Excel allows you to read this threaded comment; however, any edits to it will get removed if the file is opened in a newer version of Excel. Learn more: https://go.microsoft.com/fwlink/?linkid=870924 Comment: Updated per IL TRM v12, page 117.
Note on G2476: [Threaded comment] Your version of Excel allows you to read this threaded comment; however, any edits to it will get removed if the file is opened in a newer version of Excel. Learn more: https://go.microsoft.com/fwlink/?linkid=870924 Comment: Updated per IL TRM v12, page 120.
Note on G2477: [Threaded comment] Your version of Excel allows you to read this threaded comment; however, any edits to it will get removed if the file is opened in a newer version of Excel. Learn more: https://go.microsoft.com/fwlink/?linkid=870924 Comment: Updated per IL TRM v12, page 116. Fossil fuel savings now include preheat savings. Previous value 183.29
Note on G2484: [Threaded comment] Your version of Excel allows you to read this threaded comment; however, any edits to it will get removed if the file is opened in a newer version of Excel. Learn more: https://go.microsoft.com/fwlink/?linkid=870924 Comment: Updated per Guidehouse review.
Note on G2501: [Threaded comment] Your version of Excel allows you to read this threaded comment; however, any edits to it will get removed if the file is opened in a newer version of Excel. Learn more: https://go.microsoft.com/fwlink/?linkid=870924 Comment: Updated per Guidehouse review.
Note on E2517: [Threaded comment] Your version of Excel allows you to read this threaded comment; however, any edits to it will get removed if the file is opened in a newer version of Excel. Learn more: https://go.microsoft.com/fwlink/?linkid=870924 Comment: Updated per IL TRM v12, page 105.
Note on G2521: [Threaded comment] Your version of Excel allows you to read this threaded comment; however, any edits to it will get removed if the file is opened in a newer version of Excel. Learn more: https://go.microsoft.com/fwlink/?linkid=870924 Comment: Updated per IL TRM v12, page 106. Previous value 0.25
Note on E2525: [Threaded comment] Your version of Excel allows you to read this threaded comment; however, any edits to it will get removed if the file is opened in a newer version of Excel. Learn more: https://go.microsoft.com/fwlink/?linkid=870924 Comment: Updated per IL TRM v12, page 106.
Note on E2528: [Threaded comment] Your version of Excel allows you to read this threaded comment; however, any edits to it will get removed if the file is opened in a newer version of Excel. Learn more: https://go.microsoft.com/fwlink/?linkid=870924 Comment: Updated per IL TRM v12, page 105.
Note on E2530: [Threaded comment] Your version of Excel allows you to read this threaded comment; however, any edits to it will get removed if the file is opened in a newer version of Excel. Learn more: https://go.microsoft.com/fwlink/?linkid=870924 Comment: Updated per IL TRM v12, page 106.
Note on G2532: [Threaded comment] Your version of Excel allows you to read this threaded comment; however, any edits to it will get removed if the file is opened in a newer version of Excel. Learn more: https://go.microsoft.com/fwlink/?linkid=870924 Comment: Updated per IL TRM v12, page 107. Previous value 0.25
Note on G2533: [Threaded comment] Your version of Excel allows you to read this threaded comment; however, any edits to it will get removed if the file is opened in a newer version of Excel. Learn more: https://go.microsoft.com/fwlink/?linkid=870924 Comment: Updated per IL TRM v12, page 104. Inclusion of "PreTime" inputs.
Note on G2535: [Threaded comment] Your version of Excel allows you to read this threaded comment; however, any edits to it will get removed if the file is opened in a newer version of Excel. Learn more: https://go.microsoft.com/fwlink/?linkid=870924 Comment: Updated per IL TRM v12, page 106.
Note on G2536: [Threaded comment] Your version of Excel allows you to read this threaded comment; however, any edits to it will get removed if the file is opened in a newer version of Excel. Learn more: https://go.microsoft.com/fwlink/?linkid=870924 Comment: Updated per IL TRM v12, page 106.
Note on G2537: [Threaded comment] Your version of Excel allows you to read this threaded comment; however, any edits to it will get removed if the file is opened in a newer version of Excel. Learn more: https://go.microsoft.com/fwlink/?linkid=870924 Comment: Updated per IL TRM v12, page 104. Addition of Preheat_Base and Preheat_EE
Note on E2543: [Threaded comment] Your version of Excel allows you to read this threaded comment; however, any edits to it will get removed if the file is opened in a newer version of Excel. Learn more: https://go.microsoft.com/fwlink/?linkid=870924 Comment: Updated per IL TRM v12, page 107.
Note on E2547: [Threaded comment] Your version of Excel allows you to read this threaded comment; however, any edits to it will get removed if the file is opened in a newer version of Excel. Learn more: https://go.microsoft.com/fwlink/?linkid=870924 Comment: Updated per IL TRM v12, page 105.
Note on E2548: [Threaded comment] Your version of Excel allows you to read this threaded comment; however, any edits to it will get removed if the file is opened in a newer version of Excel. Learn more: https://go.microsoft.com/fwlink/?linkid=870924 Comment: Updated per IL TRM v12, page 107.
Note on G2556: [Threaded comment] Your version of Excel allows you to read this threaded comment; however, any edits to it will get removed if the file is opened in a newer version of Excel. Learn more: https://go.microsoft.com/fwlink/?linkid=870924 Comment: Updated per IL TRM v12, page 103.
Note on E2567: [Threaded comment] Your version of Excel allows you to read this threaded comment; however, any edits to it will get removed if the file is opened in a newer version of Excel. Learn more: https://go.microsoft.com/fwlink/?linkid=870924 Comment: Updated per IL TRM v12, page 105.
Note on G2571: [Threaded comment] Your version of Excel allows you to read this threaded comment; however, any edits to it will get removed if the file is opened in a newer version of Excel. Learn more: https://go.microsoft.com/fwlink/?linkid=870924 Comment: Updated per IL TRM v12, page 106. Previous value 0.25
Note on E2575: [Threaded comment] Your version of Excel allows you to read this threaded comment; however, any edits to it will get removed if the file is opened in a newer version of Excel. Learn more: https://go.microsoft.com/fwlink/?linkid=870924 Comment: Updated per IL TRM v12, page 106.
Note on E2578: [Threaded comment] Your version of Excel allows you to read this threaded comment; however, any edits to it will get removed if the file is opened in a newer version of Excel. Learn more: https://go.microsoft.com/fwlink/?linkid=870924 Comment: Updated per IL TRM v12, page 105.
Note on E2580: [Threaded comment] Your version of Excel allows you to read this threaded comment; however, any edits to it will get removed if the file is opened in a newer version of Excel. Learn more: https://go.microsoft.com/fwlink/?linkid=870924 Comment: Updated per IL TRM v12, page 106.
Note on G2582: [Threaded comment] Your version of Excel allows you to read this threaded comment; however, any edits to it will get removed if the file is opened in a newer version of Excel. Learn more: https://go.microsoft.com/fwlink/?linkid=870924 Comment: Updated per IL TRM v12, page 107. Previous value 0.25
Note on G2583: [Threaded comment] Your version of Excel allows you to read this threaded comment; however, any edits to it will get removed if the file is opened in a newer version of Excel. Learn more: https://go.microsoft.com/fwlink/?linkid=870924 Comment: Updated per IL TRM v12, page 104. Inclusion of "PreTime" inputs.
Note on G2585: [Threaded comment] Your version of Excel allows you to read this threaded comment; however, any edits to it will get removed if the file is opened in a newer version of Excel. Learn more: https://go.microsoft.com/fwlink/?linkid=870924 Comment: Updated per IL TRM v12, page 106.
Note on G2586: [Threaded comment] Your version of Excel allows you to read this threaded comment; however, any edits to it will get removed if the file is opened in a newer version of Excel. Learn more: https://go.microsoft.com/fwlink/?linkid=870924 Comment: Updated per IL TRM v12, page 106.
Note on G2587: [Threaded comment] Your version of Excel allows you to read this threaded comment; however, any edits to it will get removed if the file is opened in a newer version of Excel. Learn more: https://go.microsoft.com/fwlink/?linkid=870924 Comment: Updated per IL TRM v12, page 104. Addition of Preheat_Base and Preheat_EE
Note on E2593: [Threaded comment] Your version of Excel allows you to read this threaded comment; however, any edits to it will get removed if the file is opened in a newer version of Excel. Learn more: https://go.microsoft.com/fwlink/?linkid=870924 Comment: Updated per IL TRM v12, page 107.
Note on E2597: [Threaded comment] Your version of Excel allows you to read this threaded comment; however, any edits to it will get removed if the file is opened in a newer version of Excel. Learn more: https://go.microsoft.com/fwlink/?linkid=870924 Comment: Updated per IL TRM v12, page 105.
Note on E2598: [Threaded comment] Your version of Excel allows you to read this threaded comment; however, any edits to it will get removed if the file is opened in a newer version of Excel. Learn more: https://go.microsoft.com/fwlink/?linkid=870924 Comment: Updated per IL TRM v12, page 107.
Note on G2606: [Threaded comment] Your version of Excel allows you to read this threaded comment; however, any edits to it will get removed if the file is opened in a newer version of Excel. Learn more: https://go.microsoft.com/fwlink/?linkid=870924 Comment: Updated per IL TRM v12, page 103.
Note on E2617: [Threaded comment] Your version of Excel allows you to read this threaded comment; however, any edits to it will get removed if the file is opened in a newer version of Excel. Learn more: https://go.microsoft.com/fwlink/?linkid=870924 Comment: Updated per IL TRM v12, page 105.
Note on G2621: [Threaded comment] Your version of Excel allows you to read this threaded comment; however, any edits to it will get removed if the file is opened in a newer version of Excel. Learn more: https://go.microsoft.com/fwlink/?linkid=870924 Comment: Updated per IL TRM v12, page 106. Previous value 0.25
Note on E2625: [Threaded comment] Your version of Excel allows you to read this threaded comment; however, any edits to it will get removed if the file is opened in a newer version of Excel. Learn more: https://go.microsoft.com/fwlink/?linkid=870924 Comment: Updated per IL TRM v12, page 106.
Note on E2628: [Threaded comment] Your version of Excel allows you to read this threaded comment; however, any edits to it will get removed if the file is opened in a newer version of Excel. Learn more: https://go.microsoft.com/fwlink/?linkid=870924 Comment: Updated per IL TRM v12, page 105.
Note on E2630: [Threaded comment] Your version of Excel allows you to read this threaded comment; however, any edits to it will get removed if the file is opened in a newer version of Excel. Learn more: https://go.microsoft.com/fwlink/?linkid=870924 Comment: Updated per IL TRM v12, page 106.
Note on G2632: [Threaded comment] Your version of Excel allows you to read this threaded comment; however, any edits to it will get removed if the file is opened in a newer version of Excel. Learn more: https://go.microsoft.com/fwlink/?linkid=870924 Comment: Updated per IL TRM v12, page 107. Previous value 0.25
Note on G2633: [Threaded comment] Your version of Excel allows you to read this threaded comment; however, any edits to it will get removed if the file is opened in a newer version of Excel. Learn more: https://go.microsoft.com/fwlink/?linkid=870924 Comment: Updated per IL TRM v12, page 104. Inclusion of "PreTime" inputs.
Note on G2635: [Threaded comment] Your version of Excel allows you to read this threaded comment; however, any edits to it will get removed if the file is opened in a newer version of Excel. Learn more: https://go.microsoft.com/fwlink/?linkid=870924 Comment: Updated per IL TRM v12, page 106.
Note on G2636: [Threaded comment] Your version of Excel allows you to read this threaded comment; however, any edits to it will get removed if the file is opened in a newer version of Excel. Learn more: https://go.microsoft.com/fwlink/?linkid=870924 Comment: Updated per IL TRM v12, page 106.
Note on G2637: [Threaded comment] Your version of Excel allows you to read this threaded comment; however, any edits to it will get removed if the file is opened in a newer version of Excel. Learn more: https://go.microsoft.com/fwlink/?linkid=870924 Comment: Updated per IL TRM v12, page 104. Addition of Preheat_Base and Preheat_EE
Note on E2643: [Threaded comment] Your version of Excel allows you to read this threaded comment; however, any edits to it will get removed if the file is opened in a newer version of Excel. Learn more: https://go.microsoft.com/fwlink/?linkid=870924 Comment: Updated per IL TRM v12, page 107.
Note on E2647: [Threaded comment] Your version of Excel allows you to read this threaded comment; however, any edits to it will get removed if the file is opened in a newer version of Excel. Learn more: https://go.microsoft.com/fwlink/?linkid=870924 Comment: Updated per IL TRM v12, page 105.
Note on E2648: [Threaded comment] Your version of Excel allows you to read this threaded comment; however, any edits to it will get removed if the file is opened in a newer version of Excel. Learn more: https://go.microsoft.com/fwlink/?linkid=870924 Comment: Updated per IL TRM v12, page 107.
Note on G2656: [Threaded comment] Your version of Excel allows you to read this threaded comment; however, any edits to it will get removed if the file is opened in a newer version of Excel. Learn more: https://go.microsoft.com/fwlink/?linkid=870924 Comment: Updated per IL TRM v12, page 103.
Note on E2667: [Threaded comment] Your version of Excel allows you to read this threaded comment; however, any edits to it will get removed if the file is opened in a newer version of Excel. Learn more: https://go.microsoft.com/fwlink/?linkid=870924 Comment: Updated per IL TRM v12, page 105.
Note on G2671: [Threaded comment] Your version of Excel allows you to read this threaded comment; however, any edits to it will get removed if the file is opened in a newer version of Excel. Learn more: https://go.microsoft.com/fwlink/?linkid=870924 Comment: Updated per IL TRM v12, page 106. Previous value 0.25
Note on E2675: [Threaded comment] Your version of Excel allows you to read this threaded comment; however, any edits to it will get removed if the file is opened in a newer version of Excel. Learn more: https://go.microsoft.com/fwlink/?linkid=870924 Comment: Updated per IL TRM v12, page 106.
Note on E2678: [Threaded comment] Your version of Excel allows you to read this threaded comment; however, any edits to it will get removed if the file is opened in a newer version of Excel. Learn more: https://go.microsoft.com/fwlink/?linkid=870924 Comment: Updated per IL TRM v12, page 105.
Note on E2680: [Threaded comment] Your version of Excel allows you to read this threaded comment; however, any edits to it will get removed if the file is opened in a newer version of Excel. Learn more: https://go.microsoft.com/fwlink/?linkid=870924 Comment: Updated per IL TRM v12, page 106.
Note on G2682: [Threaded comment] Your version of Excel allows you to read this threaded comment; however, any edits to it will get removed if the file is opened in a newer version of Excel. Learn more: https://go.microsoft.com/fwlink/?linkid=870924 Comment: Updated per IL TRM v12, page 107. Previous value 0.25
Note on G2683: [Threaded comment] Your version of Excel allows you to read this threaded comment; however, any edits to it will get removed if the file is opened in a newer version of Excel. Learn more: https://go.microsoft.com/fwlink/?linkid=870924 Comment: Updated per IL TRM v12, page 104. Inclusion of "PreTime" inputs.
Note on G2685: [Threaded comment] Your version of Excel allows you to read this threaded comment; however, any edits to it will get removed if the file is opened in a newer version of Excel. Learn more: https://go.microsoft.com/fwlink/?linkid=870924 Comment: Updated per IL TRM v12, page 106.
Note on G2686: [Threaded comment] Your version of Excel allows you to read this threaded comment; however, any edits to it will get removed if the file is opened in a newer version of Excel. Learn more: https://go.microsoft.com/fwlink/?linkid=870924 Comment: Updated per IL TRM v12, page 106.
Note on G2687: [Threaded comment] Your version of Excel allows you to read this threaded comment; however, any edits to it will get removed if the file is opened in a newer version of Excel. Learn more: https://go.microsoft.com/fwlink/?linkid=870924 Comment: Updated per IL TRM v12, page 104. Addition of Preheat_Base and Preheat_EE
Note on E2693: [Threaded comment] Your version of Excel allows you to read this threaded comment; however, any edits to it will get removed if the file is opened in a newer version of Excel. Learn more: https://go.microsoft.com/fwlink/?linkid=870924 Comment: Updated per IL TRM v12, page 107.
Note on E2697: [Threaded comment] Your version of Excel allows you to read this threaded comment; however, any edits to it will get removed if the file is opened in a newer version of Excel. Learn more: https://go.microsoft.com/fwlink/?linkid=870924 Comment: Updated per IL TRM v12, page 105.
Note on E2698: [Threaded comment] Your version of Excel allows you to read this threaded comment; however, any edits to it will get removed if the file is opened in a newer version of Excel. Learn more: https://go.microsoft.com/fwlink/?linkid=870924 Comment: Updated per IL TRM v12, page 107.
Note on G2706: [Threaded comment] Your version of Excel allows you to read this threaded comment; however, any edits to it will get removed if the file is opened in a newer version of Excel. Learn more: https://go.microsoft.com/fwlink/?linkid=870924 Comment: Updated per IL TRM v12, page 103.
Note on G2752: [Threaded comment] Your version of Excel allows you to read this threaded comment; however, any edits to it will get removed if the file is opened in a newer version of Excel. Learn more: https://go.microsoft.com/fwlink/?linkid=870924 Comment: Updated per IL TRM v12, page 178.
Note on G2753: [Threaded comment] Your version of Excel allows you to read this threaded comment; however, any edits to it will get removed if the file is opened in a newer version of Excel. Learn more: https://go.microsoft.com/fwlink/?linkid=870924 Comment: Updated per IL TRM v12, page 178.
Note on G2754: [Threaded comment] Your version of Excel allows you to read this threaded comment; however, any edits to it will get removed if the file is opened in a newer version of Excel. Learn more: https://go.microsoft.com/fwlink/?linkid=870924 Comment: Updated per IL TRM v12, page 178.
Note on G2755: [Threaded comment] Your version of Excel allows you to read this threaded comment; however, any edits to it will get removed if the file is opened in a newer version of Excel. Learn more: https://go.microsoft.com/fwlink/?linkid=870924 Comment: Updated per IL TRM v12, page 178.
Note on G2756: [Threaded comment] Your version of Excel allows you to read this threaded comment; however, any edits to it will get removed if the file is opened in a newer version of Excel. Learn more: https://go.microsoft.com/fwlink/?linkid=870924 Comment: Updated per IL TRM v12, page 178.
Note on G2757: [Threaded comment] Your version of Excel allows you to read this threaded comment; however, any edits to it will get removed if the file is opened in a newer version of Excel. Learn more: https://go.microsoft.com/fwlink/?linkid=870924 Comment: Updated per IL TRM v12, page 178.
Note on G2758: [Threaded comment] Your version of Excel allows you to read this threaded comment; however, any edits to it will get removed if the file is opened in a newer version of Excel. Learn more: https://go.microsoft.com/fwlink/?linkid=870924 Comment: Updated per IL TRM v12, page 179.
Note on G2759: [Threaded comment] Your version of Excel allows you to read this threaded comment; however, any edits to it will get removed if the file is opened in a newer version of Excel. Learn more: https://go.microsoft.com/fwlink/?linkid=870924 Comment: Updated per IL TRM v12, page 178.
Note on G2760: [Threaded comment] Your version of Excel allows you to read this threaded comment; however, any edits to it will get removed if the file is opened in a newer version of Excel. Learn more: https://go.microsoft.com/fwlink/?linkid=870924 Comment: Updated per IL TRM v12, page 178.
Note on G2761: [Threaded comment] Your version of Excel allows you to read this threaded comment; however, any edits to it will get removed if the file is opened in a newer version of Excel. Learn more: https://go.microsoft.com/fwlink/?linkid=870924 Comment: Updated per IL TRM v12, page 178.
Note on G2762: [Threaded comment] Your version of Excel allows you to read this threaded comment; however, any edits to it will get removed if the file is opened in a newer version of Excel. Learn more: https://go.microsoft.com/fwlink/?linkid=870924 Comment: Updated per IL TRM v12, page 178.
Note on G2763: [Threaded comment] Your version of Excel allows you to read this threaded comment; however, any edits to it will get removed if the file is opened in a newer version of Excel. Learn more: https://go.microsoft.com/fwlink/?linkid=870924 Comment: Updated per IL TRM v12, page 178.
Note on G2764: [Threaded comment] Your version of Excel allows you to read this threaded comment; however, any edits to it will get removed if the file is opened in a newer version of Excel. Learn more: https://go.microsoft.com/fwlink/?linkid=870924 Comment: Updated per IL TRM v12, page 178.
Note on G2765: [Threaded comment] Your version of Excel allows you to read this threaded comment; however, any edits to it will get removed if the file is opened in a newer version of Excel. Learn more: https://go.microsoft.com/fwlink/?linkid=870924 Comment: Updated per IL TRM v12, page 179.
Note on G2766: [Threaded comment] Your version of Excel allows you to read this threaded comment; however, any edits to it will get removed if the file is opened in a newer version of Excel. Learn more: https://go.microsoft.com/fwlink/?linkid=870924 Comment: Updated per IL TRM v12, page 178.
Note on G2767: [Threaded comment] Your version of Excel allows you to read this threaded comment; however, any edits to it will get removed if the file is opened in a newer version of Excel. Learn more: https://go.microsoft.com/fwlink/?linkid=870924 Comment: Updated per IL TRM v12, page 178.
Note on G2768: [Threaded comment] Your version of Excel allows you to read this threaded comment; however, any edits to it will get removed if the file is opened in a newer version of Excel. Learn more: https://go.microsoft.com/fwlink/?linkid=870924 Comment: Updated per IL TRM v12, page 178.
Note on G2769: [Threaded comment] Your version of Excel allows you to read this threaded comment; however, any edits to it will get removed if the file is opened in a newer version of Excel. Learn more: https://go.microsoft.com/fwlink/?linkid=870924 Comment: Updated per IL TRM v12, page 178.
Note on G2770: [Threaded comment] Your version of Excel allows you to read this threaded comment; however, any edits to it will get removed if the file is opened in a newer version of Excel. Learn more: https://go.microsoft.com/fwlink/?linkid=870924 Comment: Updated per IL TRM v12, page 178.
Note on G2771: [Threaded comment] Your version of Excel allows you to read this threaded comment; however, any edits to it will get removed if the file is opened in a newer version of Excel. Learn more: https://go.microsoft.com/fwlink/?linkid=870924 Comment: Updated per IL TRM v12, page 178.
Note on G2772: [Threaded comment] Your version of Excel allows you to read this threaded comment; however, any edits to it will get removed if the file is opened in a newer version of Excel. Learn more: https://go.microsoft.com/fwlink/?linkid=870924 Comment: Updated per IL TRM v12, page 178.
Note on G2773: [Threaded comment] Your version of Excel allows you to read this threaded comment; however, any edits to it will get removed if the file is opened in a newer version of Excel. Learn more: https://go.microsoft.com/fwlink/?linkid=870924 Comment: Updated per IL TRM v12, page 178.
Note on G2774: [Threaded comment] Your version of Excel allows you to read this threaded comment; however, any edits to it will get removed if the file is opened in a newer version of Excel. Learn more: https://go.microsoft.com/fwlink/?linkid=870924 Comment: Updated per IL TRM v12, page 178.
Note on G2775: [Threaded comment] Your version of Excel allows you to read this threaded comment; however, any edits to it will get removed if the file is opened in a newer version of Excel. Learn more: https://go.microsoft.com/fwlink/?linkid=870924 Comment: Updated per IL TRM v12, page 178.
Note on G2776: [Threaded comment] Your version of Excel allows you to read this threaded comment; however, any edits to it will get removed if the file is opened in a newer version of Excel. Learn more: https://go.microsoft.com/fwlink/?linkid=870924 Comment: Updated per IL TRM v12, page 178.
Note on G2777: [Threaded comment] Your version of Excel allows you to read this threaded comment; however, any edits to it will get removed if the file is opened in a newer version of Excel. Learn more: https://go.microsoft.com/fwlink/?linkid=870924 Comment: Updated per IL TRM v12, page 178.
Note on G2778: [Threaded comment] Your version of Excel allows you to read this threaded comment; however, any edits to it will get removed if the file is opened in a newer version of Excel. Learn more: https://go.microsoft.com/fwlink/?linkid=870924 Comment: Updated per IL TRM v12, page 179.
Note on G2779: [Threaded comment] Your version of Excel allows you to read this threaded comment; however, any edits to it will get removed if the file is opened in a newer version of Excel. Learn more: https://go.microsoft.com/fwlink/?linkid=870924 Comment: Updated per IL TRM v12, page 179.
Note on G2780: [Threaded comment] Your version of Excel allows you to read this threaded comment; however, any edits to it will get removed if the file is opened in a newer version of Excel. Learn more: https://go.microsoft.com/fwlink/?linkid=870924 Comment: Updated per IL TRM v12. Algorithm adjusted to account for additional inputs, previous value 1930.50
Note on G2787: [Threaded comment] Your version of Excel allows you to read this threaded comment; however, any edits to it will get removed if the file is opened in a newer version of Excel. Learn more: https://go.microsoft.com/fwlink/?linkid=870924 Comment: Updated per IL TRM v12, page 171.
Note on G2788: [Threaded comment] Your version of Excel allows you to read this threaded comment; however, any edits to it will get removed if the file is opened in a newer version of Excel. Learn more: https://go.microsoft.com/fwlink/?linkid=870924 Comment: Updated per IL TRM v12, page 171.
Note on G2789: [Threaded comment] Your version of Excel allows you to read this threaded comment; however, any edits to it will get removed if the file is opened in a newer version of Excel. Learn more: https://go.microsoft.com/fwlink/?linkid=870924 Comment: Updated per IL TRM v12, page 170.
Note on G2796: [Threaded comment] Your version of Excel allows you to read this threaded comment; however, any edits to it will get removed if the file is opened in a newer version of Excel. Learn more: https://go.microsoft.com/fwlink/?linkid=870924 Comment: Updated per IL TRM v12, page 169.
Note on G2797: [Threaded comment] Your version of Excel allows you to read this threaded comment; however, any edits to it will get removed if the file is opened in a newer version of Excel. Learn more: https://go.microsoft.com/fwlink/?linkid=870924 Comment: Updated per IL TRM v12, page 169.
Note on G2798: [Threaded comment] Your version of Excel allows you to read this threaded comment; however, any edits to it will get removed if the file is opened in a newer version of Excel. Learn more: https://go.microsoft.com/fwlink/?linkid=870924 Comment: Updated per IL TRM v12, page 168.
Note on G2805: [Threaded comment] Your version of Excel allows you to read this threaded comment; however, any edits to it will get removed if the file is opened in a newer version of Excel. Learn more: https://go.microsoft.com/fwlink/?linkid=870924 Comment: Updated per IL TRM v12, page 167.
Note on G2806: [Threaded comment] Your version of Excel allows you to read this threaded comment; however, any edits to it will get removed if the file is opened in a newer version of Excel. Learn more: https://go.microsoft.com/fwlink/?linkid=870924 Comment: Updated per IL TRM v12, page 167.
Note on G2807: [Threaded comment] Your version of Excel allows you to read this threaded comment; however, any edits to it will get removed if the file is opened in a newer version of Excel. Learn more: https://go.microsoft.com/fwlink/?linkid=870924 Comment: Updated per IL TRM v12, page 166.
Note on G3002: [Threaded comment] Your version of Excel allows you to read this threaded comment; however, any edits to it will get removed if the file is opened in a newer version of Excel. Learn more: https://go.microsoft.com/fwlink/?linkid=870924 Comment: Updated per IL TRM v11
Note on G3014: [Threaded comment] Your version of Excel allows you to read this threaded comment; however, any edits to it will get removed if the file is opened in a newer version of Excel. Learn more: https://go.microsoft.com/fwlink/?linkid=870924 Comment: Updated per IL TRM v11
Note on H3019: [Threaded comment] Your version of Excel allows you to read this threaded comment; however, any edits to it will get removed if the file is opened in a newer version of Excel. Learn more: https://go.microsoft.com/fwlink/?linkid=870924 Comment: Updated assumption per IL TRM v12, page 338.
Note on H3020: [Threaded comment] Your version of Excel allows you to read this threaded comment; however, any edits to it will get removed if the file is opened in a newer version of Excel. Learn more: https://go.microsoft.com/fwlink/?linkid=870924 Comment: Updated assumption per 2024 Adjustable Goals Guidehouse review.
Note on I3020: [Threaded comment] Your version of Excel allows you to read this threaded comment; however, any edits to it will get removed if the file is opened in a newer version of Excel. Learn more: https://go.microsoft.com/fwlink/?linkid=870924 Comment: Updated per IL TRM v12. Previously "2020 MMDB."
Note on G3028: [Threaded comment] Your version of Excel allows you to read this threaded comment; however, any edits to it will get removed if the file is opened in a newer version of Excel. Learn more: https://go.microsoft.com/fwlink/?linkid=870924 Comment: Updated per IL TRM v12, page 338. Previous value 80%
Note on H3028: [Threaded comment] Your version of Excel allows you to read this threaded comment; however, any edits to it will get removed if the file is opened in a newer version of Excel. Learn more: https://go.microsoft.com/fwlink/?linkid=870924 Comment: Updated per IL TRM v12, page 338.
Note on H3029: [Threaded comment] Your version of Excel allows you to read this threaded comment; however, any edits to it will get removed if the file is opened in a newer version of Excel. Learn more: https://go.microsoft.com/fwlink/?linkid=870924 Comment: Updated per 2024 Adjustable Goals Guidehouse review.
Note on I3029: [Threaded comment] Your version of Excel allows you to read this threaded comment; however, any edits to it will get removed if the file is opened in a newer version of Excel. Learn more: https://go.microsoft.com/fwlink/?linkid=870924 Comment: Updated per IL TRM v12. Previously "2020 MMDB."
Note on G3037: [Threaded comment] Your version of Excel allows you to read this threaded comment; however, any edits to it will get removed if the file is opened in a newer version of Excel. Learn more: https://go.microsoft.com/fwlink/?linkid=870924 Comment: Updated per IL TRM v12, page 338. Previous value 79%
Note on H3037: [Threaded comment] Your version of Excel allows you to read this threaded comment; however, any edits to it will get removed if the file is opened in a newer version of Excel. Learn more: https://go.microsoft.com/fwlink/?linkid=870924 Comment: Updated per IL TRM v11 Reply: Updated per IL TRM v12, page 338.
Note on G3038: [Threaded comment] Your version of Excel allows you to read this threaded comment; however, any edits to it will get removed if the file is opened in a newer version of Excel. Learn more: https://go.microsoft.com/fwlink/?linkid=870924 Comment: Updated per IL TRM v12, page 336. Previous value 82% from 2020 MMDB.
Note on G3052: [Threaded comment] Your version of Excel allows you to read this threaded comment; however, any edits to it will get removed if the file is opened in a newer version of Excel. Learn more: https://go.microsoft.com/fwlink/?linkid=870924 Comment: Updated per IL TRM v11
Note on G3167: [Threaded comment] Your version of Excel allows you to read this threaded comment; however, any edits to it will get removed if the file is opened in a newer version of Excel. Learn more: https://go.microsoft.com/fwlink/?linkid=870924 Comment: Updated per IL TRM v11
Note on G3171: [Threaded comment] Your version of Excel allows you to read this threaded comment; however, any edits to it will get removed if the file is opened in a newer version of Excel. Learn more: https://go.microsoft.com/fwlink/?linkid=870924 Comment: Updated per IL TRM v11
Note on G3193: [Threaded comment] Your version of Excel allows you to read this threaded comment; however, any edits to it will get removed if the file is opened in a newer version of Excel. Learn more: https://go.microsoft.com/fwlink/?linkid=870924 Comment: Updated per IL TRM v11
Note on G3197: [Threaded comment] Your version of Excel allows you to read this threaded comment; however, any edits to it will get removed if the file is opened in a newer version of Excel. Learn more: https://go.microsoft.com/fwlink/?linkid=870924 Comment: Updated per IL TRM v11
Note on G3309: [Threaded comment] Your version of Excel allows you to read this threaded comment; however, any edits to it will get removed if the file is opened in a newer version of Excel. Learn more: https://go.microsoft.com/fwlink/?linkid=870924 Comment: Updated per IL TRM v12, page 338. Previous value 79%
Note on H3309: [Threaded comment] Your version of Excel allows you to read this threaded comment; however, any edits to it will get removed if the file is opened in a newer version of Excel. Learn more: https://go.microsoft.com/fwlink/?linkid=870924 Comment: Updated per IL TRM v11 Reply: Updated per IL TRM v12, page 338.
Note on G3310: [Threaded comment] Your version of Excel allows you to read this threaded comment; however, any edits to it will get removed if the file is opened in a newer version of Excel. Learn more: https://go.microsoft.com/fwlink/?linkid=870924 Comment: Updated per IL TRM v12, page 336. Previous value 81% from 2020 MMDB.
Note on G3318: [Threaded comment] Your version of Excel allows you to read this threaded comment; however, any edits to it will get removed if the file is opened in a newer version of Excel. Learn more: https://go.microsoft.com/fwlink/?linkid=870924 Comment: Updated per IL TRM v12, page 338. Previous value 79%
Note on H3318: [Threaded comment] Your version of Excel allows you to read this threaded comment; however, any edits to it will get removed if the file is opened in a newer version of Excel. Learn more: https://go.microsoft.com/fwlink/?linkid=870924 Comment: Updated per IL TRM v11 Reply: Updated per IL TRM v12, page 338.
Note on G3319: [Threaded comment] Your version of Excel allows you to read this threaded comment; however, any edits to it will get removed if the file is opened in a newer version of Excel. Learn more: https://go.microsoft.com/fwlink/?linkid=870924 Comment: Updated per IL TRM v12, page 336. Previous value 81.4% from 2020 MMDB.
Note on G3328: [Threaded comment] Your version of Excel allows you to read this threaded comment; however, any edits to it will get removed if the file is opened in a newer version of Excel. Learn more: https://go.microsoft.com/fwlink/?linkid=870924 Comment: Updated per Guidehouse review.
Note on G3345: [Threaded comment] Your version of Excel allows you to read this threaded comment; however, any edits to it will get removed if the file is opened in a newer version of Excel. Learn more: https://go.microsoft.com/fwlink/?linkid=870924 Comment: Updated per Guidehouse review.
Note on G3383: [Threaded comment] Your version of Excel allows you to read this threaded comment; however, any edits to it will get removed if the file is opened in a newer version of Excel. Learn more: https://go.microsoft.com/fwlink/?linkid=870924 Comment: Updated per IL TRM v11
Note on G3384: [Threaded comment] Your version of Excel allows you to read this threaded comment; however, any edits to it will get removed if the file is opened in a newer version of Excel. Learn more: https://go.microsoft.com/fwlink/?linkid=870924 Comment: Updated per IL TRM v11
Note on G3385: [Threaded comment] Your version of Excel allows you to read this threaded comment; however, any edits to it will get removed if the file is opened in a newer version of Excel. Learn more: https://go.microsoft.com/fwlink/?linkid=870924 Comment: Updated per IL TRM v11
Note on G3386: [Threaded comment] Your version of Excel allows you to read this threaded comment; however, any edits to it will get removed if the file is opened in a newer version of Excel. Learn more: https://go.microsoft.com/fwlink/?linkid=870924 Comment: Updated per IL TRM v11
Note on E3393: [Threaded comment] Your version of Excel allows you to read this threaded comment; however, any edits to it will get removed if the file is opened in a newer version of Excel. Learn more: https://go.microsoft.com/fwlink/?linkid=870924 Comment: Added per IL TRM v11
Note on G3400: [Threaded comment] Your version of Excel allows you to read this threaded comment; however, any edits to it will get removed if the file is opened in a newer version of Excel. Learn more: https://go.microsoft.com/fwlink/?linkid=870924 Comment: Updated per IL TRM v11
Note on G3402: [Threaded comment] Your version of Excel allows you to read this threaded comment; however, any edits to it will get removed if the file is opened in a newer version of Excel. Learn more: https://go.microsoft.com/fwlink/?linkid=870924 Comment: Updated per IL TRM v11
Note on E3412: [Threaded comment] Your version of Excel allows you to read this threaded comment; however, any edits to it will get removed if the file is opened in a newer version of Excel. Learn more: https://go.microsoft.com/fwlink/?linkid=870924 Comment: Added per IL TRM v11
Note on G3485: [Threaded comment] Your version of Excel allows you to read this threaded comment; however, any edits to it will get removed if the file is opened in a newer version of Excel. Learn more: https://go.microsoft.com/fwlink/?linkid=870924 Comment: Updated per IL TRM v12, page 431. Previously 70-(-1.5), now 70-(-1.0)
Note on G3568: [Threaded comment] Your version of Excel allows you to read this threaded comment; however, any edits to it will get removed if the file is opened in a newer version of Excel. Learn more: https://go.microsoft.com/fwlink/?linkid=870924 Comment: Updated per IL TRM v12, page 345. Previous value 80%.
Note on G3585: [Threaded comment] Your version of Excel allows you to read this threaded comment; however, any edits to it will get removed if the file is opened in a newer version of Excel. Learn more: https://go.microsoft.com/fwlink/?linkid=870924 Comment: Updated per IL TRM v12, page 244. Previous value 0.64
Note on G3587: [Threaded comment] Your version of Excel allows you to read this threaded comment; however, any edits to it will get removed if the file is opened in a newer version of Excel. Learn more: https://go.microsoft.com/fwlink/?linkid=870924 Comment: Updated per IL TRM v12, page 245. Previous value 13.
Note on G3588: [Threaded comment] Your version of Excel allows you to read this threaded comment; however, any edits to it will get removed if the file is opened in a newer version of Excel. Learn more: https://go.microsoft.com/fwlink/?linkid=870924 Comment: Updated per IL TRM v12, page 245. Previous value $400.
Note on G3601: [Threaded comment] Your version of Excel allows you to read this threaded comment; however, any edits to it will get removed if the file is opened in a newer version of Excel. Learn more: https://go.microsoft.com/fwlink/?linkid=870924 Comment: Updated per IL TRM v11
Note on G3605: [Threaded comment] Your version of Excel allows you to read this threaded comment; however, any edits to it will get removed if the file is opened in a newer version of Excel. Learn more: https://go.microsoft.com/fwlink/?linkid=870924 Comment: Updated per IL TRM v11
Note on G3783: [Threaded comment] Your version of Excel allows you to read this threaded comment; however, any edits to it will get removed if the file is opened in a newer version of Excel. Learn more: https://go.microsoft.com/fwlink/?linkid=870924 Comment: Updated per IL TRM v11
Note on G3787: [Threaded comment] Your version of Excel allows you to read this threaded comment; however, any edits to it will get removed if the file is opened in a newer version of Excel. Learn more: https://go.microsoft.com/fwlink/?linkid=870924 Comment: Updated per IL TRM v11
Note on G3976: [Threaded comment] Your version of Excel allows you to read this threaded comment; however, any edits to it will get removed if the file is opened in a newer version of Excel. Learn more: https://go.microsoft.com/fwlink/?linkid=870924 Comment: Updated per Guidehouse review.
Note on H3976: [Threaded comment] Your version of Excel allows you to read this threaded comment; however, any edits to it will get removed if the file is opened in a newer version of Excel. Learn more: https://go.microsoft.com/fwlink/?linkid=870924 Comment: Updated per Guidehouse review.
Note on G4006: [Threaded comment] Your version of Excel allows you to read this threaded comment; however, any edits to it will get removed if the file is opened in a newer version of Excel. Learn more: https://go.microsoft.com/fwlink/?linkid=870924 Comment: Updated per Guidehouse review.
Note on H4006: [Threaded comment] Your version of Excel allows you to read this threaded comment; however, any edits to it will get removed if the file is opened in a newer version of Excel. Learn more: https://go.microsoft.com/fwlink/?linkid=870924 Comment: Updated per Guidehouse review.
Note on G4107: [Threaded comment] Your version of Excel allows you to read this threaded comment; however, any edits to it will get removed if the file is opened in a newer version of Excel. Learn more: https://go.microsoft.com/fwlink/?linkid=870924 Comment: Updated per IL TRM v11
Note on G4111: [Threaded comment] Your version of Excel allows you to read this threaded comment; however, any edits to it will get removed if the file is opened in a newer version of Excel. Learn more: https://go.microsoft.com/fwlink/?linkid=870924 Comment: Updated per IL TRM v11
Note on G4133: [Threaded comment] Your version of Excel allows you to read this threaded comment; however, any edits to it will get removed if the file is opened in a newer version of Excel. Learn more: https://go.microsoft.com/fwlink/?linkid=870924 Comment: Updated per IL TRM v11
Note on G4137: [Threaded comment] Your version of Excel allows you to read this threaded comment; however, any edits to it will get removed if the file is opened in a newer version of Excel. Learn more: https://go.microsoft.com/fwlink/?linkid=870924 Comment: Updated per IL TRM v11
Note on G4159: [Threaded comment] Your version of Excel allows you to read this threaded comment; however, any edits to it will get removed if the file is opened in a newer version of Excel. Learn more: https://go.microsoft.com/fwlink/?linkid=870924 Comment: Updated per IL TRM v11
Note on G4163: [Threaded comment] Your version of Excel allows you to read this threaded comment; however, any edits to it will get removed if the file is opened in a newer version of Excel. Learn more: https://go.microsoft.com/fwlink/?linkid=870924 Comment: Updated per IL TRM v11
Note on G4341: [Threaded comment] Your version of Excel allows you to read this threaded comment; however, any edits to it will get removed if the file is opened in a newer version of Excel. Learn more: https://go.microsoft.com/fwlink/?linkid=870924 Comment: Updated per IL TRM v11
Note on G4345: [Threaded comment] Your version of Excel allows you to read this threaded comment; however, any edits to it will get removed if the file is opened in a newer version of Excel. Learn more: https://go.microsoft.com/fwlink/?linkid=870924 Comment: Updated per IL TRM v11
Note on G4579: [Threaded comment] Your version of Excel allows you to read this threaded comment; however, any edits to it will get removed if the file is opened in a newer version of Excel. Learn more: https://go.microsoft.com/fwlink/?linkid=870924 Comment: Updated per IL TRM v12, page 388. Previous value 0.72
Note on G4581: [Threaded comment] Your version of Excel allows you to read this threaded comment; however, any edits to it will get removed if the file is opened in a newer version of Excel. Learn more: https://go.microsoft.com/fwlink/?linkid=870924 Comment: Updated per IL TRM v12, page 387. Previous value 5113
Note on H4587: [Threaded comment] Your version of Excel allows you to read this threaded comment; however, any edits to it will get removed if the file is opened in a newer version of Excel. Learn more: https://go.microsoft.com/fwlink/?linkid=870924 Comment: Per project CFM reduction Reply: Updated per 2024 Adjustable Goals Guidehouse review.
Note on G4614: [Threaded comment] Your version of Excel allows you to read this threaded comment; however, any edits to it will get removed if the file is opened in a newer version of Excel. Learn more: https://go.microsoft.com/fwlink/?linkid=870924 Comment: Updated per IL TRM v12, page 244. Previous value 0.9390 from 2020 MMDB.
Note on G4616: [Threaded comment] Your version of Excel allows you to read this threaded comment; however, any edits to it will get removed if the file is opened in a newer version of Excel. Learn more: https://go.microsoft.com/fwlink/?linkid=870924 Comment: Updated per IL TRM v12, page 245. Previous value 13.
Note on G4617: [Threaded comment] Your version of Excel allows you to read this threaded comment; however, any edits to it will get removed if the file is opened in a newer version of Excel. Learn more: https://go.microsoft.com/fwlink/?linkid=870924 Comment: Updated per IL TRM v12, page 245. Previous value $605.
Note on G4658: [Threaded comment] Your version of Excel allows you to read this threaded comment; however, any edits to it will get removed if the file is opened in a newer version of Excel. Learn more: https://go.microsoft.com/fwlink/?linkid=870924 Comment: Updated per Guidehouse review.
Note on G4659: [Threaded comment] Your version of Excel allows you to read this threaded comment; however, any edits to it will get removed if the file is opened in a newer version of Excel. Learn more: https://go.microsoft.com/fwlink/?linkid=870924 Comment: Updated per Guidehouse review.

## Measure Check (hidden)
Section in Measure-Level Adj | Summary of Revisions Match Check | Notes
4.3.12 | #N/A | confirmed, not in summary
4.3.1 | 4.3.1
4.4.48 | 4.4.48
4.2.11 | #N/A | confirmed, not in summary
4.3.7 | 4.3.7
4.4.10 | 4.4.10
4.4.4 | #N/A | confirmed, not in summary
4.4.3 | #N/A | confirmed, not in summary
4.4.2 | #N/A | confirmed, not in summary
4.4.11 | 4.4.11
4.2.16 | 4.2.16
4.4.39 | #N/A | confirmed, not in summary
4.8.5 | 4.8.5
4.4.19 | 4.4.19
4.4.21 | #N/A | confirmed, not in summary
4.4.12 | #N/A | confirmed, not in summary
4.8.4 | #N/A | confirmed, not in summary
4.3.6 | #N/A | confirmed, not in summary
4.4.16 | 4.4.16
4.4.27 | 4.4.27
4.4.5 | #N/A | confirmed, not in summary
4.2.7 | 4.2.7
4.2.8 | 4.2.8
4.2.17 | #N/A | confirmed, not in summary
4.2.1 | 4.2.1
4.2.18 | 4.2.18
4.2.5 | 4.2.5
4.2.4 | 4.2.4
4.2.3 | 4.2.3
4.2.6 | 4.2.6
4.3.9 | 4.3.9
4.2.12 | #N/A | confirmed, not in summary
4.2.13 | 4.2.13
4.2.14 | 4.2.14
4.2.15 | 4.2.15
5.3.2 | 5.3.2
5.4.5 | 5.4.5
5.4.9 | #N/A | confirmed, not in summary
5.4.4 | 5.4.4
5.3.11 | #N/A | confirmed, not in summary
5.6.1 | 5.6.1
5.3.16 | 5.3.16
5.4.2 | 5.4.2
5.3.6 | 5.3.6
5.3.7 | 5.3.7
5.3.13 | #N/A | confirmed, not in summary
5.6.5 | 5.6.5
5.3.4 | 5.3.4
5.6.4 | 5.6.4
5.6.2 | 5.6.2
4.4.36 | #N/A | confirmed, not in summary
4.3.8 | 4.3.8
4.4.38 | #N/A | confirmed, not in summary
5.6.3 | 5.6.3
5.4.6 | 5.4.6
4.3.2 | #N/A | confirmed, not in summary
4.3.3 | 4.3.3
4.4.14 | #N/A | confirmed, not in summary
5.6.6 | 5.6.6

## Updates by Program (hidden)
Program | Section | Section Match - Summary of Revisions | Change Type | Description | Impact on Savings | Adjusted (T/F) | Notes
Residential - Home Energy Jumpstart | 5.3.11 | #N/A | #N/A | #N/A | #N/A | #N/A | #N/A
| 5.3.16 | 5.3.16 Advanced Thermostats | Revision | Full Load Hours updated based on NCDC Annual Normals 15 yr (2006 - 2020). | Dependent on inputs | FALSE | n/a - FLH not in fossil fuel energy savings algorithm.
| 5.3.2 | 5.3.2 Boiler Pipe Insulation | Revision | Full Load Hours updated based on NCDC Annual Normals 15 yr (2006 - 2020). | Decrease | TRUE | Updated full load hours of heating from 1840 to 1726.
| 5.4.4 | 5.4.4 Low Flow Faucet Aerators | Revision | Update to Distributed School Efficiency Kit ISR, incorporating ‘future install’ survey participants. | Dependent on inputs | FALSE | n/a - plan assumes Direct Install, not Distributed School Efficiency Kit.
| 5.4.5 | 5.4.5 Low Flow Showerheads | Revision | Update to Distributed School Efficiency Kit ISR, incorporating ‘future install’ survey participants. | Dependent on inputs | FALSE | n/a - plan assumes Direct Install, not Distributed School Efficiency Kit.
| 5.4.9 | #N/A | #N/A | #N/A | #N/A | #N/A | #N/A
| 5.6.1 | 5.6.1 Air Sealing | Revision | Addition of multifamily and PJM heat pump coincidence factors. Interactive effects clarification. Unknown HP efficiency assumption added. ISR for Opt-In Weatherization Kits updated to reflect “future install” participants. Prescriptive cooling assumptions updated using methodology matching the Rx heating. Full Load Hours and CDD/HDD assumptions updated based on NCDC Annual Normals 15 yr (2006 - 2020). Shell Adjustment Factors updated to bring resultant savings back to the evaluation determined best estimate. | Dependent on inputs | TRUE | Updated HDD from 5113 to 4798 and shell adjustment factor from 0.72 to 0.76.
Residential - Home Energy Rebate | 5.3.11 | #N/A | #N/A | #N/A | #N/A | #N/A | #N/A
| 5.3.13 | #N/A | #N/A | #N/A | #N/A | #N/A | #N/A
| 5.3.16 | 5.3.16 Advanced Thermostats | Revision | Full Load Hours updated based on NCDC Annual Normals 15 yr (2006 - 2020). | Dependent on inputs | FALSE | n/a - FLH not in fossil fuel energy savings algorithm.
| 5.3.4 | 5.3.4 Duct Insulation and Sealing | Revision | Updates to accommodate advanced sealing applications and materials. Addition of Pressurized Duct Test as evaluation option. Unknown HP efficiency assumption added. Full Load Hours updated based on NCDC Annual Normals 15 yr (2006 - 2020). | Dependent on inputs | TRUE | Updated full load hours of heating from 1840 to 1726 ; Revision of mid-life adjustment algorithm.
| 5.3.6 | 5.3.6 Gas High Efficiency Boiler | Revision | Efficient criteria to be determined by the program, however ENERGY STAR specifications maintained for reference. | N/A | FALSE | n/a - update to language, efficient criteria to be determined by program.
| 5.3.7 | 5.3.7 Gas High Efficiency Furnace | Revision | Efficient criteria to be determined by the program, however ENERGY STAR specifications maintained for reference. | N/A | FALSE | n/a - AFUE ≥ 95 eligibility tier, efficient AFUE value already 96.0% in plan.
| 5.4.2 | 5.4.2 Gas Water Heater | Revision | Updates to ENERGY STAR specification v5.0 and associated savings estimates. Updates to measure life. Updates to measure cost. | Increase | TRUE | Baseline and efficient water heater criteria updated ; Updated measure life to 13.3 years for gas storage water heaters and 18.3 for gas instantaneous water heaters ; Updated incremental cost based on water heater type.
| 5.6.1 | 5.6.1 Air Sealing | Revision | Addition of multifamily and PJM heat pump coincidence factors. Interactive effects clarification. Unknown HP efficiency assumption added. ISR for Opt-In Weatherization Kits updated to reflect “future install” participants. Prescriptive cooling assumptions updated using methodology matching the Rx heating. Full Load Hours and CDD/HDD assumptions updated based on NCDC Annual Normals 15 yr (2006 - 2020). Shell Adjustment Factors updated to bring resultant savings back to the evaluation determined best estimate. | Dependent on inputs | TRUE | Updated HDD from 5113 to 4798 and shell adjustment factor from 0.72 to 0.76.
| 5.6.2 | 5.6.2 Basement Sidewall Insulation | Revision | Update to measure life to 30 years. Addition of multifamily and PJM heat pump coincidence factors. Interactive effects clarification. Full Load Hours and CDD/HDD assumptions updated based on NCDC Annual Normals 15 yr (2006 - 2020). Shell Adjustment Factors updated to bring resultant savings back to the evaluation determined best estimate. | Dependent on inputs | TRUE | Updated HDD from 5113 to 4798 and shell adjustment factor from 0.60 to 0.63 ; Updated measure life to 30 years.
| 5.6.4 | 5.6.4 Wall Insulation | Revision | Update to measure life to 30 years. Addition of multifamily and PJM heat pump coincidence factors. Interactive effects clarification. Full Load Hours and CDD/HDD assumptions updated based on NCDC Annual Normals 15 yr (2006 - 2020). Shell Adjustment Factors updated to bring resultant savings back to the evaluation determined best estimate. | Dependent on inputs | TRUE | Updated HDD from 5113 to 4798 and shell adjustment factor from 0.60 to 0.63 ; Updated measure life to 30 years.
| 5.6.5 | 5.6.5 Ceiling/Attic Insulation | Revision | Update to measure life to 30 years. Addition of multifamily and PJM heat pump coincidence factors. Interactive effects clarification. Full Load Hours and CDD/HDD assumptions updated based on NCDC Annual Normals 15 yr (2006 - 2020). Shell Adjustment Factors updated to bring resultant savings back to the evaluation determined best estimate. | Dependent on inputs | TRUE | Updated HDD from 5113 to 4798 and shell adjustment factor from 0.72 to 0.76 ; Updated measure life to 30 years.

## Measure Codes (hidden)
Section | Old | New | Check
5.4.4 | RS-HWE-LFFA-V13-240101 | RS-HWE-LFFA-V13-240101 | TRUE
5.4.5 | RS-HWE-LFSH-V12-240101 | RS-HWE-LFSH-V12-240101 | TRUE
5.6.1 | RS-SHL-AIRS-V13-240101 | RS-SHL-AIRS-V13-240101 | TRUE
4.3.6 | CI-HWE-OZLD-V07-230101 | CI-HWE-OZLD-V07-230101 | TRUE
5.6.2 | RS-SHL-BINS-V14-240101 | RS-SHL-BINS-V14-240101 | TRUE
5.6.5 | RS-SHL-AINS-V07-240101 | RS-SHL-AINS-V07-240101 | TRUE
4.4.16 | CI-HVC-STRE-V10-240101 | CI-HVC-STRE-V10-240101 | TRUE
4.4.39 | CI-HVC-HTHV-V02-230101 | CI-HVC-HTHV-V02-230101 | TRUE
5.3.4 | RS-HVC-DINS-V12-240101 | RS-HVC-DINS-V12-240101 | TRUE
4.4.5 | CI-HVC-CUHT-V03-230101 | CI-HVC-CUHT-V03-230101 | TRUE
4.8.5 | CI-MSC-HSCW-V03-240101 | CI-MSC-HSCW-V03-240101 | TRUE
4.4.12 | CI-HVC-IRHT-V03-230101 | CI-HVC-IRHT-V03-230101 | TRUE
5.6.3 | RS-SHL-FINS-V15-240101 | RS-SHL-FINS-V15-240101 | TRUE
5.6.6 | RS-SHL-RINS-V06-240101 | RS-SHL-RINS-V06-240101 | TRUE
5.6.4 | RS-SHL-WINS-V13-240101 | RS-SHL-WINS-V13-240101 | TRUE
4.3.12 | CI-HWE-TKIN-V03-240101 | CI-HWE-TKIN-V03-240101 | TRUE
5.4.2 | RS-HWE-GWHT-V11-240101 | RS-HWE-GWHT-V11-240101 | TRUE
4.4.2 | CI-HVC-BLRT-V07-210101 | CI-HVC-BLRT-V07-210101 | TRUE
5.3.13 | RS-HVC-FTUN-V07-230101 | RS-HVC-FTUN-V07-230101 | TRUE
4.4.3 | CI-HVC-PBTU-V07-230101 | CI-HVC-PBTU-V07-230101 | TRUE
4.4.36 | CI-HVC-SBAC-V03-230101 | CI-HVC-SBAC-V03-230101 | TRUE
4.4.10 | CI-HVC-BOIL-V11-240101 | CI-HVC-BOIL-V11-240101 | TRUE
4.4.14 | CI-HVC-PINS-V08-230101 | CI-HVC-PINS-V08-230101 | TRUE
4.4.23 | CI-HVC-SODP-V03-240101 | CI-HVC-SODP-V03-240101 | TRUE
4.4.4 | CI-HVC-BLRC-V05-240101 | CI-HVC-BLRC-V05-240101 | TRUE
4.4.11 | CI-HVC-FRNC-V13-240101 | CI-HVC-FRNC-V13-240101 | TRUE
5.3.5 | RS-HVC-FBMT-V09-240101 | RS-HVC-FBMT-V09-240101 | TRUE
5.3.7 | RS-HVC-GHEF-V13-240101 | RS-HVC-GHEF-V13-240101 | TRUE
5.3.2 | RS-HVC-PINS-V07-240101 | RS-HVC-PINS-V07-240101 | TRUE
5.4.6 | RS-HWE-TMPS-V09-240101 | RS-HWE-TMPS-V09-240101 | TRUE
5.4.8 | RS-HWE-TRVA-V07-230101 | RS-HWE-TRVA-V07-230101 | TRUE
5.4.9 | RS-DHW-SHTM-V05-230101 | RS-DHW-SHTM-V05-230101 | TRUE
5.3.11 | RS-HVC-PROG-V08-220101 | RS-HVC-PROG-V08-220101 | TRUE
5.3.16 | RS-HVC-ADTH-V09-240101 | RS-HVC-ADTH-V09-240101 | TRUE
5.3.6 | RS-HVC-GHEB-V11-240101 | RS-HVC-GHEB-V11-240101 | TRUE
4.3.7 | CI-HWE-MDHW-V07-240101 | CI-HWE-MDHW-V07-240101 | TRUE
4.3.8 | CI-HWE-CDHW-V06-240101 | CI-HWE-CDHW-V06-240101 | TRUE
4.2.16 | CI-FSE-VENT-V06-240101 | CI-FSE-VENT-V06-240101 | TRUE
4.4.19 | CI-HVC-DCV-V07-240101 | CI-HVC-DCV-V07-240101 | TRUE
4.2.4 | CI-FSE-CVOV-V03-240101 | CI-FSE-CVOV-V03-240101 | TRUE
4.2.17 | CI-FSE-PCOK-V03-240101 | CI-FSE-PCOK-V03-240101 | TRUE
4.2.8 | CI-FSE-ESGR-V06-240101 | CI-FSE-ESGR-V06-240101 | TRUE
4.2.5 | CI-FSE-ESCV-V05-240101 | CI-FSE-ESCV-V05-240101 | TRUE
4.4.48 | CI-HVC-THST-V06-240101 | CI-HVC-THST-V06-240101 | TRUE
4.2.3 | CI-FSE-STMC-V07-240101 | CI-FSE-STMC-V07-240101 | TRUE
4.3.9 | CI-HWE-GRTF-V04-240101 | CI-HWE-GRTF-V04-240101 | TRUE
4.2.7 | CI-FSE-ESFR-V05-240101 | CI-FSE-ESFR-V05-240101 | TRUE
4.2.18 | CI-FSE-RKOV-V03-240101 | CI-FSE-RKOV-V03-240101 | TRUE
4.2.15 | CI-FSE-IRUB-V03-240101 | CI-FSE-IRUB-V03-240101 | TRUE
4.2.14 | CI-FSE-IRBL-V03-240101 | CI-FSE-IRBL-V03-240101 | TRUE
4.2.13 | CI-FSE-IROV-V04-240101 | CI-FSE-IROV-V04-240101 | TRUE
4.2.12 | CI-FSE-IRCB-V03-240101 | CI-FSE-IRCB-V03-240101 | TRUE
4.2.11 | CI-FSE-SPRY-V08-220101 | CI-FSE-SPRY-V08-220101 | TRUE
4.3.2 | CI-HWE-LFFA-V12-240101 | CI-HWE-LFFA-V12-240101 | TRUE
4.3.3 | CI-HWE-LFSH-V09-230101 | CI-HWE-LFSH-V09-230101 | TRUE
4.8.4 | CI-MSC-MODD-V02-230101 | CI-MSC-MODD-V02-230101 | TRUE
4.3.1 | CI-HWE-STWH-V10-240101 | CI-HWE-STWH-V10-240101 | TRUE
4.4.21 | CI-HVC-LBC-V06-220101 | CI-HVC-LBC-V06-220101 | TRUE
4.2.1 | CI-FSE-CBOV-V05-240101 | CI-FSE-CBOV-V05-240101 | TRUE
4.2.6 | CI-FSE-ESDW-V07-240101 | CI-FSE-ESDW-V07-240101 | TRUE
4.4.27 | CI-HVC-ERVE-V06-240101 | CI-HVC-ERVE-V06-240101 | TRUE
4.4.38 | CI-HVC-CRAC-V03-230101 | CI-HVC-CRAC-V03-230101 | TRUE
5.4.1 |  | RS-HWE-PINS-V07-240101
Note on C2: [Threaded comment] Your version of Excel allows you to read this threaded comment; however, any edits to it will get removed if the file is opened in a newer version of Excel. Learn more: https://go.microsoft.com/fwlink/?linkid=870924 Comment: Copy and paste as values old measure codes
Note on D2: [Threaded comment] Your version of Excel allows you to read this threaded comment; however, any edits to it will get removed if the file is opened in a newer version of Excel. Learn more: https://go.microsoft.com/fwlink/?linkid=870924 Comment: Find and replace old measure codes with new measure codes

## 3 - Pipe Insulation
Pipe Insulation
Sector |  | Measure |  | TRM Section | TRM Measure Code |  |  |  | TRM Algorithm
Commercial |  | Pipe Insulation |  | 4.4.14 | CI-HVC-PINS-V02-140601 |  |  |  | Δtherms per foot = ((Qbase – Qeff) * TRF * HOURS) / (100,000 * ηBoiler)
Δtherms = (Lsp + Loc,i) * Δtherms per foot
Assumptions/3e Plus settings:
Pipe = Horizontal; Dimension Standard = ASTM C 585 Rigid, Wind Speed = 0; Base Metal = Steel, Insulation = 450 MF Blanket, Type II, C553-11, Fixed 1" thickness; Jacket = 0.9 All Service Jacket
Heat Loss Values Have Been Collected From 3E+
|  |  |  | ηBoiler | ηBoiler | Qbase (3e Plus) | Qbase (3e Plus) |  | Qbase (3e Plus) | Qbase (3e Plus) | Qbase (3e Plus) | Qeff (3e Plus) | Qeff (3e Plus) | HOURS | HOURS | [6 empty] | Insulation -Pipe | [12 empty] | Insulation - Steam Valves |  | Insulation - Steam Fittings |  |  | Pipe Insulation - Electric Fuel Source
Common Area Savings - Calculations Follow Methodology of C&I TRM 4.4.14
NPS (nominal pipe size) | R Value of pipe insulation | Feet of pipe | Ambient temperature | Combustion Eff. (MF Steam) | Combustion Eff. (HW) | Btu loss/hr, uninsulated, 225 deg. (STEAM) | Btu loss/hr, uninsulated, 170 deg. (Condensate/HW) | Btu loss/hr, uninsulated, 145 deg. | Btu loss/hr, uninsulated, 125 deg. | Btu loss/hr, insulated, 225 deg. (STEAM) | Btu loss/hr, insulated 170 deg. (Condensate/HW) | Btu loss/hr, insulated 145 deg. | Btu loss/hr, insulated 125 deg. | DHW Hours/ year | Space Heating Hours/ year | Year Round TRF | Space Heating TRF | CF | Btu/therm | Nominal Therms/ft (MF Steam) | Nominal Therms/ft (MF Condensate Return) | PIPE INSULATION CATAGORIES FOR STEAM HEATING BOILER SYSTEMS | MF Steam | Weighted MF Steam | MF Condensate Return | Weighted MF Condensate Return | Nominal Therms/ft (HW) | PIPE INSULATION CATAGORIES FOR HOT WATER HEATING BOILER SYSTEMS | HW | Weighted HW | Nominal Therms/ft (DHW) | DOMESTIC HOT WATER SIZE CATAGORIES | DHW | Weighted DHW | Size | MF Steam | Size | MF Steam | WSFU to Pipe Diamater Adjustment Values | Nominal kWh/ft (HW Boiler) | Nominal kWh/ft (DHW)
0.5 | 3 | 1 | 70 | 64.8% | 81.9% | 94.4 | 54.05 | 37.92 | 26.07 | 22.8 | 13.5 | 9.77 | 6.97 | 8766 | 4963 | 0.84 | 0.7 | 1 | 100000 | 3.8387 | 2.174 | [5 empty] | 1.4571 |  |  |  | 1.7172 | Small <1.25" | 2.1626 | 1.8798 |  |  |  |  | 3.5895 | 34.9752 | 41.2197
0.75 | 3 | 1 | 70 | 64.8% | 81.9% | 114.8 | 65.63 | 46 | 31.6 | 27.34 | 16.17 | 11.69 | 8.34 | 8766 | 4963 | 0.84 | 0.7 | 1 | 100000 | 4.689 | 2.6517 | [5 empty] | 1.7767 |  |  |  | 2.0913 | [7 empty] | 12.1146 | 42.6473 | 50.1974
1 | 3 | 1 | 70 | 64.8% | 81.9% | 140.2 | 80.05 | 56.07 | 38.5 | 28.46 | 16.85 | 12.19 | 8.7 | 8766 | 4963 | 0.84 | 0.7 | 1 | 100000 | 5.9907 | 3.3883 | Small - Nominal Pipe Diameter (1 to 2 Inches) | 4.5681 | 3.9671 | 4.5681 | 3.9671 | 2.2711 | Small - Nominal Pipe Diameter (1 to 2 Inches) | 3.0615 | 2.6588 | 2.6792 |  |  |  | Small Valve | 11.0285 | Small Fitting | 1.9538 | 28.716 | 54.5145 | 64.3114
1.25 | 3 | 1 | 70 | 64.8% | 81.9% | 172.9 | 98.61 | 69.04 | 47.38 | 36.48 | 21.56 | 15.58 | 11.1 | 8766 | 4963 | 0.84 | 0.7 | 1 | 100000 | 7.3138 | 4.1309 | [5 empty] | 2.768 |  |  |  | 3.2619 | Med. 1.25"-2" | 4.2517 | 3.625 |  |  |  |  | 56.0859 | 66.4427 | 78.2959
1.5 | 3 | 1 | 70 | 64.8% | 81.9% | 195.5 | 111.4 | 77.98 | 53.5 | 36.99 | 21.88 | 15.82 | 11.28 | 8766 | 4963 | 0.84 | 0.7 | 1 | 100000 | 8.4981 | 4.7994 | [5 empty] | 3.217 |  |  |  | 3.7959 | [7 empty] | 96.9165 | 77.2203 | 91.115
2 | 3 | 1 | 70 | 64.8% | 81.9% | 239.9 | 136.6 | 95.55 | 65.53 | 43.22 | 25.55 | 18.48 | 13.17 | 8766 | 4963 | 0.84 | 0.7 | 1 | 100000 | 10.5445 | 5.9537 | [5 empty] | 3.9899 |  |  |  | 4.7076 | [7 empty] | 229.728 | 95.7719 | 112.9982
2.5 | 3 | 1 | 70 | 64.8% | 81.9% | 286.2 | 162.8 | 113.9 | 78.07 | 49.65 | 29.35 | 21.21 | 15.12 | 8766 | 4963 | 0.84 | 0.7 | 1 | 100000 | 12.6821 | 7.1546 | Medium - Nominal Pipe Diameter (2.1 to 5 Inches) | 18.5881 | 15.9545 | 10.4823 | 8.9992 | 4.7963 | Medium - Nominal Pipe Diameter (2.1 to 4 Inches) | 6.1868 | 5.2492 | 5.6597 | Large 2"> | 7.3034 | 6.6997 | Med Valve | 67.9626 | Med Fitting | 20.1346 | 448.6875 | 115.1279 | 135.8524
3 | 3 | 1 | 70 | 64.8% | 81.9% | 343.7 | 195.4 | 136.6 | 93.64 | 58.69 | 34.67 | 25.05 | 17.85 | 8766 | 4963 | 0.84 | 0.7 | 1 | 100000 | 15.2801 | 8.6172 | [5 empty] | 5.7749 |  |  |  | 6.8141 | [7 empty] | 775.332 | 138.6178 | 163.5625
3.5 | 3 | 1 | 70 | 64.8% | 81.9% | 389.5 | 221.4 | 154.7 | 106 | 55.22 | 32.67 | 23.63 | 16.86 | 8766 | 4963 | 0.84 | 0.7 | 1 | 100000 | 17.9216 | 10.1183 | [5 empty] | 6.7828 |  |  |  | 8.0144 | [7 empty] | 1231.1985 | 162.8103 | 192.3731
4 | 3 | 1 | 70 | 64.8% | 81.9% | 435.2 | 247.2 | 172.8 | 118.4 | 70.19 | 41.46 | 29.96 | 21.35 | 8766 | 4963 | 0.84 | 0.7 | 1 | 100000 | 19.5692 | 11.0303 | [5 empty] | 7.3932 |  |  |  | 8.7255 | [7 empty] | 1837.824 | 177.4622 | 209.4437
4.5 | 3 | 1 | 70 | 64.8% | 81.9% | 480.7 | 273 | 190.8 | 130.7 | 65.72 | 38.87 | 28.12 | 20.05 | 8766 | 4963 | 0.84 | 0.7 | 1 | 100000 | 22.2482 | 12.5523 | [5 empty] | 8.4161 | Large - Nominal Pipe Diameter (Greater Than 4 Inches) | 9.3378 | 9.0408 | 9.9483 | [7 empty] | 2616.7455 | 202.0161 | 238.7939
5 | 3 | 1 | 70 | 64.8% | 81.9% | 531.8 | 301.9 | 210.9 | 144.5 | 87.36 | 51.57 | 37.24 | 26.53 | 8766 | 4963 | 0.84 | 0.7 | 1 | 100000 | 23.8276 | 13.4209 | [5 empty] | 8.9926 |  |  |  | 10.6064 | [7 empty] | 3589.5 | 215.8534 | 254.5912
6 | 3 | 1 | 70 | 64.8% | 81.9% | 627.9 | 356.3 | 248.9 | 170.5 | 103.5 | 61.09 | 44.11 | 31.41 | 8766 | 4963 | 0.84 | 0.7 | 1 | 100000 | 28.1145 | 15.827 | Large - Nominal Pipe Diameter (5.1 to 8 Inches) | 32.3338 | 31.134 | 18.2029 | 17.5269 | 10.6047 |  |  |  | 12.5053 |  |  |  | Large Valve | 133.9098 | Large Fitting | 66.2843 | 6202.656 | 254.5501 | 300.1702
7 | 3 | 1 | 70 | 64.8% | 81.9% | 718 | 407.3 | 284.4 | 194.8 | 116.9 | 68.97 | 49.79 | 35.45 | 8766 | 4963 | 0.84 | 0.7 | 1 | 100000 | 32.2266 | 18.1388 | [5 empty] | 12.1517 |  |  |  | 14.3268 | [7 empty] | 9849.588 | 291.6839 | 343.8934
8 | 3 | 1 | 70 | 64.8% | 81.9% | 807.8 | 458.2 | 319.9 | 219.1 | 124 | 73.16 | 52.83 | 37.63 | 8766 | 4963 | 0.84 | 0.7 | 1 | 100000 | 36.6603 | 20.643 | [5 empty] | 13.8309 |  |  |  | 16.3155 | [7 empty] | 14702.592 | 331.9894 | 391.6306
9 | 3 | 1 | 70 | 64.8% | 81.9% | 897.4 | 508.9 | 355.3 | 243.3 | 136.6 | 80.6 | 58.2 | 41.45 | 8766 | 4963 | 0.84 | 0.7 | 1 | 100000 | 40.7885 | 22.9623 | X-Large - Nominal Pipe Diameter (Larger Than 8") | 46.6091 | 44.8144 | 26.227 | 25.2197 | 15.3853 |  |  |  | 18.1479 |  |  |  | X-Large Valve | 218.0177 | X-Large Fitting | 113.8884 | 20933.964 | 369.3013 | 435.6127
10 | 3 | 1 | 70 | 64.8% | 81.9% | 997.9 | 565.8 | 395 | 270.4 | 158.6 | 93.56 | 67.53 | 48.07 | 8766 | 4963 | 0.84 | 0.7 | 1 | 100000 | 44.9971 | 25.318 | [5 empty] | 16.9614 |  |  |  | 19.9892 | [7 empty] | 28716 | 407.1325 | 479.8106
12 | 3 | 1 | 70 | 64.8% | 81.9% | 1177 | 666.8 | 465.4 | 318.6 | 169 | 99.76 | 72.05 | 51.32 | 8766 | 4963 | 0.84 | 0.7 | 1 | 100000 | 54.0416 | 30.4005 | [5 empty] | 20.3693 |  |  |  | 24.0305 | [7 empty] | 49621.248 | 488.9348 | 576.8172
SAVINGS SUMMARY | [10 empty] | IN-UNIT SAVINGS VALUES - Values Deriverd From Residential Version of Ill TRM Secion 5.3.2 | [24 empty] | From IL TRM from tables on pages 246 & 247:
Measure | MF DI MFES | MF PTA | MF IE PTA | MF P | SF DI | SF P | MF LI IEMS | MF LI PHES |  |  | NPS (nominal pipe size) | R_Exist | R_New | FLH_Heat / Hours | C_Exist | C_New | Delta T | L | Boiler Efficiency (Gas) | Boiler Efficiency (Elec) | Nominal Therms/ft | Nominal KWh/ft | Therms/ft | WSFU to Pipe Diamater Adjustment Values | Weighted Nominal Therms/ft | Weighted Nominal kWh/ft | [9 empty] | Size (inches) | Area of Elbow | Equivalent Length Elbow | Equivalent Length Tee | Equivalent Length fo flange | Area oF Pipe |  |  | Area of Valve | Equivalent Length of Valve
CA - Gas - Pipe Insulation - DHW Small <1.25" | 2.1626 | 2.1626 | 2.1626 | 2.1626 |  |  | 2.1626 | 2.1626 |  |  | 0.5 | 0.5 | 3.5 | 1840 | 0.1309 | 0.3927 | 106 | 1 | 0.819 |  | 0.35626 |  |  | 3.5895 | [11 empty] | 1 | 0.1 | 0.3 | 0.38 | 1.04 | 0.33333 |  |  | 0.69 | 2
CA - Gas - Pipe Insulation - DHW Medium 1.25-2" | 3.9218 | 3.9218 | 3.9218 | 3.9218 |  |  | 3.9218 | 3.9218 |  |  | 0.75 | 0.5 | 3.5 | 1840 | 0.19635 | 0.45815 | 106 | 1 | 0.819 |  | 0.62346 |  |  | 12.1146 | [11 empty] | 2 | 0.41 | 0.66 | 0.63 | 1.14 | 0.62121 |  |  | 2.21 | 3.56
CA - Gas - Pipe Insulation - DHW Large >2" | 7.3034 | 7.3034 | 7.3034 | 7.3034 |  |  | 7.3034 | 7.3034 | Hot Water Space Heating Boiler Savings | Small - Nominal Pipe Diameter (1 to 2 Inches) | 1 | 0.5 | 3.5 | 1840 | 0.2618 | 0.5236 | 106 | 1 | 0.819 | 0.95 | 0.89066 | 22.5041 | 1.3583 | 28.716 | 1.1124 | 28.1075 | [9 empty] | 3 | 0.93 | 1.01 | 0.84 | 1.16 | 0.92079 |  |  | 3.37 | 3.67
CA - Gas - Pipe Insulation - Hyd. Boiler Sm <=1.25" | 2.0682 | 2.0682 | 2.0682 |  |  |  | 2.0682 | 2.0682 |  |  | 1.25 | 0.5 | 3.5 | 1840 | 0.32725 | 0.58905 | 106 | 1 | 0.819 | 0.95 | 1.1579 | 29.2553 |  | 56.0859 | [11 empty] | 4 | 1.64 | 1.4 | 1.03 | 1.22 | 1.1714 |  |  | 4.68 | 3.98
CA - Gas - Pipe Insulation - Hyd. Boiler Med 1.25-2" | 3.6035 | 3.6035 | 3.6035 |  |  |  | 3.6035 | 3.6035 |  |  | 1.5 | 0.5 | 3.5 | 1840 | 0.3927 | 0.6545 | 106 | 1 | 0.819 | 0.95 | 1.4251 | 36.0066 |  | 96.9165 | [11 empty] | 5 | 2.57 | 1.76 | 1.22 |  | 1.4602 |  |  | 7.49 | 5.1293
CA - Gas - Pipe Insulation - Hyd. Boiler Large >=2" | 6.1868 | 6.1868 | 6.1868 |  |  |  | 6.1868 | 6.1868 |  |  | 2 | 0.5 | 3.5 | 1840 | 0.5236 | 0.7854 | 106 | 1 | 0.819 | 0.95 | 1.9594 | 49.509 |  | 229.728 | [11 empty] | 6 | 3.7 | 2.13 | 1.41 | 0.89841 | 1.7371 |  |  | 7.03 | 4.047
CA - Gas - Pipe Insulation - HW Small 1" to 2" | 2.6588 | 2.6588 | 2.6588 | 2.6588 |  |  | 2.6588 | 2.6588 |  | Medium - Nominal Pipe Diameter (2.1 to 4 Inches) | 2.5 | 0.5 | 3.5 | 1840 | 0.6545 | 0.9163 | 106 | 1 | 0.819 | 0.95 | 2.4938 | 63.0115 | 3.2954 | 448.6875 | 2.9922 | 75.6047 | [9 empty] | 8 | 6.58 | 2.91 | 1.75 | 1.0456 | 2.2612 |  |  | 10.3 | 4.5552
CA - Gas - Pipe Insulation - HW Medium 2.1" to 4" | 5.2492 | 5.2492 | 5.2492 | 5.2492 |  |  | 5.2492 | 5.2492 |  |  | 3 | 0.5 | 3.5 | 1840 | 0.7854 | 1.0472 | 106 | 1 | 0.819 | 0.95 | 3.0282 | 76.5139 |  | 775.332 | [11 empty] | 5 | 2.57 | 1.76 | 1.22 |  | 1.4602 |  |  | 7.49 | 5.1293
CA - Gas - Pipe Insulation - HW Large >4" | 9.0408 | 9.0408 | 9.0408 | 9.0408 |  |  | 9.0408 | 9.0408 |  |  | 3.5 | 0.5 | 3.5 | 1840 | 0.9163 | 1.1781 | 106 | 1 | 0.819 | 0.95 | 3.5626 | 90.0164 |  | 1231.1985 | [11 empty] | 6 | 3.7 | 2.13 | 1.41 |  | 1.7371 |  |  | 7.03 | 4.047
CA - Gas - Pipe Insulation - DHW Small 1" to 2" | 1.8798 | 1.8798 | 1.8798 | 1.8798 |  |  | 1.8798 | 1.8798 |  |  | 4 | 0.5 | 3.5 | 1840 | 1.0472 | 1.309 | 106 | 1 | 0.819 | 0.95 | 4.097 | 103.5189 |  | 1837.824 | [11 empty] | 8 | 6.58 | 2.91 | 1.75 |  | 2.2612 |  |  | 10.3 | 4.5552
CA - Gas - Pipe Insulation - DHW Medium 2.1" to 4" | 3.625 | 3.625 | 3.625 | 3.625 |  |  | 3.625 | 3.625 |  | Large - Nominal Pipe Diameter (Greater Than 4 Inches) | 4.5 | 0.5 | 3.5 | 1840 | 1.1781 | 1.4399 | 106 | 1 | 0.819 | 0.95 | 4.6314 | 117.0213 | 5.3439 | 2616.7455 | 5.127 | 129.5429 | [9 empty] | 10 | 10.28 | 3.65 | 2.13 | 1.0387 | 2.8164 |  |  | 13.8 | 4.8998
CA - Gas - Pipe Insulation - DHW Large >4" | 6.6997 | 6.6997 | 6.6997 | 6.6997 |  |  | 6.6997 | 6.6997 |  |  | 5 | 0.5 | 3.5 | 1840 | 1.309 | 1.5708 | 106 | 1 | 0.819 | 0.95 | 5.1658 | 130.5238 |  | 3589.5 | [11 empty] | 12 | 14.8 | 4.44 | 2.5 | 1.1292 | 3.3333 |  |  | 16.1 | 4.83
CA - Gas - Pipe Insulation - Steam Small 1" to 2" | 3.9671 | 3.9671 | 3.9671 | 3.9671 |  |  | 3.9671 | 3.9671 |  |  | 6 | 0.5 | 3.5 | 1840 | 1.5708 | 1.8326 | 106 | 1 | 0.819 | 0.95 | 6.2346 | 157.5287 |  | 6202.656 | [11 empty] | From Weldbend Catalog tables on pages 86 & 87: | [8 empty] | # Flanges | 2 | Total area
CA - Gas - Pipe Insulation - Steam Med 2.1" to 5" | 15.9545 | 15.9545 | 15.9545 | 15.9545 |  |  | 15.9545 | 15.9545 | Domestic Hot Water - In Unit Savings | Small <1.25" | 0.5 | 1 | 4 | 8766 | 0.1309 | 0.3927 | 60 | 1 | 0.78 | 0.98 | 0.22067 | 5.1475 | 0.55167 | 3.5895 | 0.34789 | 8.1153 | [9 empty] | Size (inches) | Outside Diameter flange | Diameter of Bolt Holes | Number of Holes | Thickness of Flange | Bore |  |  | C area [in2] | O area [in2] | H area [in2] | [in2] | [ft2] | Equivalent Length fo flange
CA - Gas - Pipe Insulation - Steam Small Fitting | 1.9538 | 1.9538 | 1.9538 | 1.9538 |  |  | 1.9538 | 1.9538 |  |  | 0.75 | 1 | 4 | 8766 | 0.19635 | 0.45815 | 60 | 1 | 0.78 | 0.98 | 0.55167 | 12.8687 |  | 12.1146 | [11 empty] | 1 | 4.25 | 0.625 | 4 | 0.5 | 1.36 |  |  | 13.3518 | 25.4672 | 1.2272 | 40.0461 | 0.2781 | 0.83429
CA - Gas - Pipe Insulation - Steam Small Valve | 11.0285 | 11.0285 | 11.0285 | 11.0285 |  |  | 11.0285 | 11.0285 |  |  | 1 | 1 | 4 | 8766 | 0.2618 | 0.5236 | 60 | 1 | 0.78 | 0.98 | 0.88267 | 20.59 |  | 28.716 | [11 empty] | 2 | 6 | 0.75 | 4 | 0.69 | 2.44 |  |  | 26.0124 | 47.1968 | 1.7671 | 74.9763 | 0.52067 | 0.83815
CA - Gas - Pipe Insulation - Steam Med Fitting | 20.1346 | 20.1346 | 20.1346 | 20.1346 |  |  | 20.1346 | 20.1346 |  | Med. 1.25"-2" | 1.25 | 1 | 4 | 8766 | 0.32725 | 0.58905 | 60 | 1 | 0.78 | 0.98 | 1.2137 | 28.3112 | 1.655 | 56.0859 | 1.4517 | 33.8649 | [9 empty] | 3 | 7.5 | 0.75 | 4 | 0.88 | 3.57 |  |  | 41.469 | 68.3377 | 1.7671 | 111.5738 | 0.77482 | 0.84147
CA - Gas - Pipe Insulation - Steam Med Valve | 67.9626 | 67.9626 | 67.9626 | 67.9626 |  |  | 67.9626 | 67.9626 |  |  | 1.5 | 1 | 4 | 8766 | 0.3927 | 0.6545 | 60 | 1 | 0.78 | 0.98 | 1.5447 | 36.0325 |  | 96.9165 | [11 empty] | 4 | 9 | 0.75 | 8 | 0.88 | 4.57 |  |  | 49.7628 | 94.4286 | 3.5343 | 147.7257 | 1.0259 | #REF!
CA - Gas - Pipe Insulation - Steam Large 5.1" to 8" | 31.134 | 31.134 | 31.134 | 31.134 |  |  | 31.134 | 31.134 |  |  | 2 | 1 | 4 | 8766 | 0.5236 | 0.7854 | 60 | 1 | 0.78 | 0.98 | 2.2067 | 51.475 |  | 229.728 | [11 empty] | 6 | 11 | 0.875 | 8 | 0.94 | 6.72 |  |  | 64.9681 | 119.1317 | 4.8106 | 188.9104 | 1.3119 | 0.89841
CA - Gas - Pipe Insulation - Steam Large Fitting | 66.2843 | 66.2843 | 66.2843 | 66.2843 |  |  | 66.2843 | 66.2843 |  | Large 2"> | 2.5 | 1 | 4 | 8766 | 0.6545 | 0.9163 | 60 | 1 | 0.78 | 0.98 | 2.8687 | 66.9175 | 3.8617 | 448.6875 | 3.4861 | 81.3201 | [9 empty] | 8 | 13.5 | 0.875 | 8 | 1.06 | 8.72 |  |  | 89.9124 | 166.8368 | 4.8106 | 261.5597 | 1.8164 | 1.0456
CA - Gas - Pipe Insulation - Steam Large Valve | 133.9098 | 133.9098 | 133.9098 | 133.9098 |  |  | 133.9098 | 133.9098 |  |  | 3 | 1 | 4 | 8766 | 0.7854 | 1.0472 | 60 | 1 | 0.78 | 0.98 | 3.5307 | 82.36 |  | 775.332 | [11 empty] | 10 | 16 | 1 | 12 | 1.12 | 10.88 |  |  | 112.5947 | 216.1818 | 9.4248 | 338.2012 | 2.3486 | 1.0387
CA - Gas - Pipe Insulation - Steam X-Large >8" | 44.8144 | 44.8144 | 44.8144 | 44.8144 |  |  | 44.8144 | 44.8144 |  |  | 3.5 | 1 | 4 | 8766 | 0.9163 | 1.1781 | 60 | 1 | 0.78 | 0.98 | 4.1927 | 97.8025 |  | 1231.1985 | [11 empty] | 12 | 19 | 1 | 12 | 1.19 | 12.88 |  |  | 142.0628 | 306.4712 | 9.4248 | 457.9588 | 3.1803 | 1.1292
CA - Gas - Pipe Insulation - Steam X-Large Fitting | 113.8884 | 113.8884 | 113.8884 | 113.8884 |  |  | 113.8884 | 113.8884 |  |  | 4 | 1 | 4 | 8766 | 1.0472 | 1.309 | 60 | 1 | 0.78 | 0.98 | 4.8547 | 113.245 |  | 1837.824
CA - Gas - Pipe Insulation - Steam X-Large Valve | 218.0177 | 218.0177 | 218.0177 | 218.0177 |  |  | 218.0177 | 218.0177
IU - Gas - Pipe Insulation - DHW Large >2" | 3.4861 |  | 0 |  |  |  | 3.4861 | 3.4861
IU - Gas - Pipe Insulation - DHW Medium 1.26-2" | 1.4517 |  | 0 |  |  |  | 1.4517 | 1.4517
IU - Gas - Pipe Insulation - DHW Small <=1.25" | 0.34789 |  | 0 |  |  |  | 0.34789 | 0.34789
IU - Gas - Pipe Insulation - Hyd. Boiler Large >=2" | 5.127 |  | 0 |  |  |  | 5.127 | 5.127
IU - Gas - Pipe Insulation - Hyd. Boiler Med 1.25-2" | 2.9922 |  | 0 |  |  |  | 2.9922 | 2.9922
IU - Gas - Pipe Insulation - Hyd. Boiler Sm <=1.25" | 1.1124 |  | 0 |  |  |  | 1.1124 | 1.1124
CA - Electric - Pipe Insulation - DHW Small <=1.25" | 51.9095 | 51.9095 | 51.9095 | 51.9095 |  |  | 51.9095 | 51.9095
CA - Electric - Pipe Insulation - DHW Medium 1.26-2" | 94.1364 | 94.1364 | 94.1364 | 94.1364 |  |  | 94.1364 | 94.1364
CA - Electric - Pipe Insulation - DHW Large >2" | 175.3079 | 175.3079 | 175.3079 | 175.3079 |  |  | 175.3079 | 175.3079
CA - Electric - Pipe Insulation - Hyd. Boiler Sm <=1.25" | 73.4873 | 73.4873 | 73.4873 | 73.4873 |  |  | 73.4873 | 73.4873
CA - Electric - Pipe Insulation - Hyd. Boiler Med 1.25-2" | 148.5045 | 148.5045 | 148.5045 | 148.5045 |  |  | 148.5045 | 148.5045
CA - Electric - Pipe Insulation - Hyd. Boiler Large >=2" | 224.1399 | 224.1399 | 224.1399 | 224.1399 |  |  | 224.1399 | 224.1399
IU - Electric - Pipe Insulation - DHW Small <=1.25" | 8.1153 | 8.1153 | 8.1153 | 8.1153 |  |  | 8.1153 | 8.1153
IU - Electric - Pipe Insulation - DHW Medium 1.26-2" | 33.8649 | 33.8649 | 33.8649 | 33.8649 |  |  | 33.8649 | 33.8649
IU - Electric - Pipe Insulation - DHW Large >2" | 81.3201 | 81.3201 | 81.3201 | 81.3201 |  |  | 81.3201 | 81.3201
IU - Electric - Pipe Insulation - Hyd. Boiler Sm <=1.25" | 28.1075 | 28.1075 | 28.1075 | 28.1075 |  |  | 28.1075 | 28.1075
IU - Electric - Pipe Insulation - Hyd. Boiler Med 1.25-2" | 75.6047 | 75.6047 | 75.6047 | 75.6047 |  |  | 75.6047 | 75.6047
IU - Electric - Pipe Insulation - Hyd. Boiler Large >=2" | 129.5429 | 129.5429 | 129.5429 | 129.5429 |  |  | 129.5429 | 129.5429
IU - Electric - Pipe Insulation - DHW Outlet | 12.8687 |  | 0 |  |  |  | 12.8687 | 12.8687
SF - Electric - Pipe Insulation - DHW Outlet |  |  | 0 |  | 12.8687
IU - Gas - Pipe Insulation - DHW Outlet | 0.55167 |  | 0 |  |  |  | 0.55167 | 0.55167
SF - Gas - Pipe Insulation - DHW Outlet |  |  | 0 |  | 0.38617
SF - Gas - Pipe Insulation - HW Space Heat Outlet |  |  | 0 |  | 1.3583
SF - Electric - Pipe Insulation - Hot Water Space Heat Outlet |  |  | 0 |  | 34.3188
This color means we are missing it on our measure list
0.5 |  | 3.5895 |  |  | As the pipe insulation measures are groupings by size. Smaller pipe sizes are assumed to be more prevalent than large, overall and within each range. The Assumed prevalence is inversely proportional to the capacity of the pipe and likelyhood of use. 28.716*Dia^3 is the equation that relates the Water Service Fixture Units (WSFU) to the pipe diameter. Diameters vs WSFU was plotted. The power equation trendline is R^2 = 0.997 (power function gave the best fit). WSFU is used because adjustment based capacity gives too much weight to larger pipe sizes. During times of peak heat flow for the building is likely peak flow in the main, but not necessarily peak flow for all of the branches. This seemed therefore to be a quick conservative approach over simply averaging the sizes in a range.
0.75 |  | 12.1146
1 | 30 | 28.716 | <----
1.25 | 50 | 56.0859
1.5 | 100 | 96.9165
2 | 250 | 229.728
2.5 | 450 | 448.6875
3 | 750 | 775.332
3.5 |  | 1231.1985
4 | 1750 | 1837.824
4.5 |  | 2616.7455
5 |  | 3589.5
6 |  | 6202.656
7 |  | 9849.588
8 |  | 14702.592
9 |  | 20933.964
10 |  | 28716
12 |  | 49621.248
CI/SMB pipe insulation calculations below
Pipe Insulation
Sector |  | Measure |  |  | TRM Section | TRM Measure Code |  |  |  | TRM Algorithm
Commercial |  | Pipe Insulation |  |  | 4.4.14 | CI-HVC-PINS-V02-140601 |  |  |  | Δtherms per foot = ((Qbase – Qeff) * TRF * HOURS) / (100,000 * ηBoiler)
Δtherms = (Lsp + Loc,i) * Δtherms per foot
Assumptions/3e Plus settings:
Pipe = Horizontal; Dimension Standard = ASTM C 585 Rigid, Wind Speed = 0; Base Metal = Steel, Insulation = 450 MF Blanket, Type II, C553-11, Fixed 1" thickness; Jacket = 0.9 All Service Jacket
Highlighted Cell values have been verified as the calculated results from 3e PLUS
Updates | [5 empty] | ηBoiler | ηBoiler | ηBoiler | Qbase (3e Plus) | Qbase (3e Plus) |  | Qbase (3e Plus) | Qbase (3e Plus) | Qbase (3e Plus) | Qeff (3e Plus) | Qeff (3e Plus) | HOURS | HOURS | [10 empty] | Insulation -Pipe | [8 empty] | Insulation -Valve |  |  | Insulation -Fitting |  |  |  | Insulation
[45 empty] | PIPE | [5 empty] | FITTING |  | VALVE
Measure Size | Measure Size | NPS (nominal pipe size) | R Value of pipe insulation | Feet of pipe | Ambient temperature | Combustion Eff. (Com. Steam) | Combustion Eff. (MF Steam) | Combustion Eff. (HW) | Btu loss/hr, uninsulated, 225 deg. (STEAM) | Btu loss/hr, uninsulated, 170 deg. (Condensate/HW) | Btu loss/hr, uninsulated, 145 deg. | Btu loss/hr, uninsulated, 125 deg. | Btu loss/hr, insulated, 225 deg. (STEAM) | Btu loss/hr, insulated 170 deg. (Condensate/HW) | Btu loss/hr, insulated 145 deg. | Btu loss/hr, insulated 125 deg. | DHW Hours/ year | Space Heating Hours/ year | Year Round TRF | Space Heating TRF | CF | Btu/therm | Nominal Therms/ft (Com. Steam) | Nominal Therms/ft (MF Steam) | Nominal Therms/ft (Com. Condensate Return) | Nominal Therms/ft (MF Condensate Return) | Nominal Therms/ft (HW) | Nominal Therms/ft (DHW) | Size | Com. Steam | MF Steam | Com. Condensate Return | MF Condensate Return | HW | Size | HW | DHW | Size | Com. Steam | MF Steam | Size | Com. Steam | MF Steam | WSFU to Pipe Diamater Adjustment Values | Size | HW | DHW | Size | Com. Steam | MF Steam | Com. Steam | MF Steam | Com. Steam | MF Steam
| Small <1" | 0.5 | 3 | 1 | 70 | 80.7% | 64.8% | 81.9% | 94.4 | 54.05 | 37.92 | 26.07 | 22.8 | 13.5 | 9.77 | 6.97 | 8766 | 4963 | 0.84 | 0.7 | 1 | 100000 | 3.0823 | 3.8387 | 1.7457 | 2.174 | 1.4571 | 1.7172 | [6 empty] | Small <1.25" | 2.0682 | 2.4374 | [6 empty] | 3.5895 |  |  |  | Very Small <1" | 1.8333 | 2.2832 | 0.62333 | 0.77628 | 3.6667 | 4.5664
Small <2" |  | 0.75 | 3 | 1 | 70 | 80.7% | 64.8% | 81.9% | 114.8 | 65.63 | 46 | 31.6 | 27.34 | 16.17 | 11.69 | 8.34 | 8766 | 4963 | 0.84 | 0.7 | 1 | 100000 | 3.7651 | 4.689 | 2.1292 | 2.6517 | 1.7767 | 2.0913 | Small 0.5-1.5" | 5.318 | 3.7426 | 3.0052 | 3.7426 | 2.5082 |  |  |  | Small Valve | 0 | 0 | Small Fitting | 1.8081 | 1.2725 | 12.1146
| Med. 1"-2" | 1 | 3 | 1 | 70 | 80.7% | 64.8% | 81.9% | 140.2 | 80.05 | 56.07 | 38.5 | 28.46 | 16.85 | 12.19 | 8.7 | 8766 | 4963 | 0.84 | 0.7 | 1 | 100000 | 4.8104 | 5.9907 | 2.7207 | 3.3883 | 2.2711 | 2.6792 | [15 empty] | 28.716 | Small 1" to 2" | 2.6588 | 3.1358 | Small 1" to 2" | 3.1855 | 3.9671 | 1.5688 | 1.9538 | 8.8556 | 11.0285
|  | 1.25 | 3 | 1 | 70 | 80.7% | 64.8% | 81.9% | 172.9 | 98.61 | 69.04 | 47.38 | 36.48 | 21.56 | 15.58 | 11.1 | 8766 | 4963 | 0.84 | 0.7 | 1 | 100000 | 5.8728 | 7.3138 | 3.317 | 4.1309 | 2.768 | 3.2619 | [6 empty] | Med. 1.25"-2" | 3.6035 | 4.2517 | [6 empty] | 56.0859
|  | 1.5 | 3 | 1 | 70 | 80.7% | 64.8% | 81.9% | 195.5 | 111.4 | 77.98 | 53.5 | 36.99 | 21.88 | 15.82 | 11.28 | 8766 | 4963 | 0.84 | 0.7 | 1 | 100000 | 6.8238 | 8.4981 | 3.8538 | 4.7994 | 3.217 | 3.7959 | [15 empty] | 96.9165
Med 2-5" |  | 2 | 3 | 1 | 70 | 80.7% | 64.8% | 81.9% | 239.9 | 136.6 | 95.55 | 65.53 | 43.22 | 25.55 | 18.48 | 13.17 | 8766 | 4963 | 0.84 | 0.7 | 1 | 100000 | 8.467 | 10.5445 | 4.7807 | 5.9537 | 3.9899 | 4.7076 | Med 2-5" | 13.1481 | 13.5774 | - | - | 6.1922 |  |  |  | Med Valve | #DIV/0! | #DIV/0! | Med Fitting | 12.2058 | 12.6044 | 229.728
| Large 2"> | 2.5 | 3 | 1 | 70 | 80.7% | 64.8% | 81.9% | 286.2 | 162.8 | 113.9 | 78.07 | 49.65 | 29.35 | 21.21 | 15.12 | 8766 | 4963 | 0.84 | 0.7 | 1 | 100000 | 10.1834 | 12.6821 | 5.745 | 7.1546 | 4.7963 | 5.6597 | [6 empty] | Large 2"> | 6.1868 | 7.3034 | [6 empty] | 448.6875 | Medium 2.1 to 4" | 5.676 | 6.1942 | Medium 2.1" to 5" | 12.811 | 12.1766 | 16.1675 | 15.3669 | 49.0023 | 46.5755
|  | 3 | 3 | 1 | 70 | 80.7% | 64.8% | 81.9% | 343.7 | 195.4 | 136.6 | 93.64 | 58.69 | 34.67 | 25.05 | 17.85 | 8766 | 4963 | 0.84 | 0.7 | 1 | 100000 | 12.2696 | 15.2801 | 6.9194 | 8.6172 | 5.7749 | 6.8141 | [15 empty] | 775.332
|  | 3.5 | 3 | 1 | 70 | 80.7% | 64.8% | 81.9% | 389.5 | 221.4 | 154.7 | 106 | 55.22 | 32.67 | 23.63 | 16.86 | 8766 | 4963 | 0.84 | 0.7 | 1 | 100000 | 14.3906 | 17.9216 | 8.1247 | 10.1183 | 6.7828 | 8.0144 | [15 empty] | 1231.1985
|  | 4 | 3 | 1 | 70 | 80.7% | 64.8% | 81.9% | 435.2 | 247.2 | 172.8 | 118.4 | 70.19 | 41.46 | 29.96 | 21.35 | 8766 | 4963 | 0.84 | 0.7 | 1 | 100000 | 15.7135 | 19.5692 | 8.857 | 11.0303 | 7.3932 | 8.7255 | [15 empty] | 1837.824
|  | 4.5 | 3 | 1 | 70 | 80.7% | 64.8% | 81.9% | 480.7 | 273 | 190.8 | 130.7 | 65.72 | 38.87 | 28.12 | 20.05 | 8766 | 4963 | 0.84 | 0.7 | 1 | 100000 | 17.8647 | 22.2482 | 10.0792 | 12.5523 | 8.4161 | 9.9483 | [15 empty] | 2616.7455 | Large >4" | 9.0408 | 10.6729
Large 5-8" |  | 5 | 3 | 1 | 70 | 80.7% | 64.8% | 81.9% | 531.8 | 301.9 | 210.9 | 144.5 | 87.36 | 51.57 | 37.24 | 26.53 | 8766 | 4963 | 0.84 | 0.7 | 1 | 100000 | 19.1329 | 23.8276 | 10.7766 | 13.4209 | 8.9926 | 10.6064 | Large 5-8" | 24.2556 | 30.2072 | - | - | 11.395 |  |  |  | Large Valve | #DIV/0! | #DIV/0! | Large Fitting | 45.1963 | 56.2862 | 3589.5
|  | 6 | 3 | 1 | 70 | 80.7% | 64.8% | 81.9% | 627.9 | 356.3 | 248.9 | 170.5 | 103.5 | 61.09 | 44.11 | 31.41 | 8766 | 4963 | 0.84 | 0.7 | 1 | 100000 | 22.5752 | 28.1145 | 12.7087 | 15.827 | 10.6047 | 12.5053 | [15 empty] | 6202.656 |  |  |  | Large 5-1" to 8" | 24.9998 | 31.134 | 42.4243 | 52.8339 | 107.5261 | 133.9098
|  | 7 | 3 | 1 | 70 | 80.7% | 64.8% | 81.9% | 718 | 407.3 | 284.4 | 194.8 | 116.9 | 68.97 | 49.79 | 35.45 | 8766 | 4963 | 0.84 | 0.7 | 1 | 100000 | 25.8771 | 32.2266 | 14.565 | 18.1388 | 12.1517 | 14.3268 | [15 empty] | 9849.588
|  | 8 | 3 | 1 | 70 | 80.7% | 64.8% | 81.9% | 807.8 | 458.2 | 319.9 | 219.1 | 124 | 73.16 | 52.83 | 37.63 | 8766 | 4963 | 0.84 | 0.7 | 1 | 100000 | 29.4373 | 36.6603 | 16.5758 | 20.643 | 13.8309 | 16.3155 | [15 empty] | 14702.592
X-Large 8-12" |  | 9 | 3 | 1 | 70 | 80.7% | 64.8% | 81.9% | 897.4 | 508.9 | 355.3 | 243.3 | 136.6 | 80.6 | 58.2 | 41.45 | 8766 | 4963 | 0.84 | 0.7 | 1 | 100000 | 32.7521 | 40.7885 | 18.4381 | 22.9623 | 15.3853 | 18.1479 | X-Large 8-12" | 37.4259 | 46.6091 | - | - | 17.572 |  |  |  | X-Large Valve | #DIV/0! | #DIV/0! | X-Large Fitting | 119.0142 | 148.2168 | 20933.964 |  |  |  | X-Large >8" | 35.9848 | 44.8144 | 75.0688 | 93.4884 | 175.0625 | 218.0177
|  | 10 | 3 | 1 | 70 | 80.7% | 64.8% | 81.9% | 997.9 | 565.8 | 395 | 270.4 | 158.6 | 93.56 | 67.53 | 48.07 | 8766 | 4963 | 0.84 | 0.7 | 1 | 100000 | 36.1315 | 44.9971 | 20.3297 | 25.318 | 16.9614 | 19.9892 | [15 empty] | 28716
|  | 12 | 3 | 1 | 70 | 80.7% | 64.8% | 81.9% | 1177 | 666.8 | 465.4 | 318.6 | 169 | 99.76 | 72.05 | 51.32 | 8766 | 4963 | 0.84 | 0.7 | 1 | 100000 | 43.394 | 54.0416 | 24.4108 | 30.4005 | 20.3693 | 24.0305 | [15 empty] | 49621.248
SAVINGS SUMMARY | [23 empty] | From IL TRM from tables on pages 206 & 207 (Version 7 updates highlighted):
Measure | C&I P | PS P | SB P | SB DI | SB TA | [18 empty] | Size (inches) | Area of Elbow | Equivalent Length Elbow | Equivalent Length Tee | Equivalent Length of flange | Area oF Pipe | Area of Valve | Equivalent Length of Valve
Pipe Insulation - DHW Small <1.25" | 1.8798 | 1.8798 | 1.8798 | 1.8798 | 1.8798 | [18 empty] | 1 | 0.1 | 0.3 | 0.38 | 1.04 | 0.33333 | 0.69 | 2
Pipe Insulation - DHW Medium 1.25-2" | 3.625 | 3.625 | 3.625 | 3.625 | 3.625 | [18 empty] | 2 | 0.41 | 0.66 | 0.63 | 1.14 | 0.62121 | 2.21 | 3.56
Pipe Insulation - DHW Large >2" | 6.6997 | 6.6997 | 6.6997 | 6.6997 | 6.6997 | [18 empty] | 3 | 0.93 | 1.01 | 0.84 | 1.16 | 0.92079 | 3.37 | 3.67
Pipe Insulation - DHW Outlet | [23 empty] | 4 | 1.64 | 1.4 | 1.03 | 1.22 | 1.1714 | 4.68 | 3.98
Pipe Insulation - Hyd. Boiler Sm <=1.25" | [23 empty] | 5 | 2.57 | 1.76 | 1.22 |  | 1.4602 |  | 0
Pipe Insulation - Hyd. Boiler Med 1.25-2" | [23 empty] | 6 | 3.7 | 2.13 | 1.41 | 0.27896 | 1.7371 | 7.03 | 4.047
Pipe Insulation - Hyd. Boiler Large >=2" | [23 empty] | 8 | 6.58 | 2.91 | 1.75 | 0.29091 | 2.2612 | 10.3 | 4.5552
Pipe Insulation - HW - Small <=2" | 2.5082 | 2.5082 | 2.5082 | 2.5082 | 2.5082 | [18 empty] | 5 | 2.57 | 1.76 | 1.22 |  | 1.4602 |  | 0
Pipe Insulation - HW - Medium 2-4" | 6.1922 | 6.1922 | 6.1922 | 6.1922 | 6.1922 | [18 empty] | 6 | 3.7 | 2.13 | 1.41 |  | 1.7371 | 7.03 | 4.047
Pipe Insulation - HW - Large >=4" | 11.395 | 11.395 | 11.395 | 11.395 | 11.395 | [18 empty] | 8 | 6.58 | 2.91 | 1.75 |  | 2.2612 | 10.3 | 4.5552
Pipe Insulation - Steam - Large 5.1" to 8" | 24.2556 |  | 24.2556 |  | 24.2556 | [18 empty] | 10 | 10.28 | 3.65 | 2.13 | 0.30086 | 2.8164 | 13.8 | 4.8998
Pipe Insulation - Steam - Large Fitting | 45.1963 |  | 45.1963 |  | 45.1963 | [18 empty] | 12 | 14.8 | 4.44 | 2.5 | 0.3156 | 3.3333 | 16.1 | 4.83
Pipe Insulation - Steam - Large Valve | #DIV/0! |  | #DIV/0! |  | #DIV/0!
Pipe Insulation - Steam - Med 2.1" to 5" | 13.1481 |  | 13.1481 |  | 13.1481 | [18 empty] | From Weldbend Catalog tables on pages 86 & 87: | [6 empty] | # Flanges | 2 | Total area
Pipe Insulation - Steam - Med Fitting | 12.2058 |  | 12.2058 |  | 12.2058 | [18 empty] | Size (inches) | Outside Diameter flange | Diameter of Bolt Holes | Number of Holes | Thickness of Flange | Bore | C area [in2] | O area [in2] | H area [in2] | [in2] | [ft2] | Equivalent Length of flange
Pipe Insulation - Steam - Med Valve | #DIV/0! |  | #DIV/0! |  | #DIV/0! | [18 empty] | 1 | 4.25 | 0.625 | 4 | 0.5 | 1.36 | 13.3518 | 0 | 1.2272 | 14.579 | 0.10124 | 0.30373
Pipe Insulation - Steam - Condensate Return | 3.0052 |  | 3.0052 |  | 3.0052 | [18 empty] | 2 | 6 | 0.75 | 4 | 0.69 | 2.44 | 26.0124 | 0 | 1.7671 | 27.7795 | 0.19291 | 0.31054
Pipe Insulation - Steam - Small <2" | 3.0052 |  | 3.0052 |  | 3.0052 | [18 empty] | 3 | 7.5 | 0.75 | 4 | 0.88 | 3.57 | 41.469 | 0 | 1.7671 | 43.2362 | 0.30025 | 0.32608
Pipe Insulation - Steam - Small Fitting | 1.8081 |  | 1.8081 |  | 1.8081 | [18 empty] | 4 | 9 | 0.75 | 8 | 0.88 | 4.57 | 49.7628 | 0 | 3.5343 | 53.2971 | 0.37012 | 0.31596
Pipe Insulation - Steam - Small Valve | 0 |  | 0 |  | 0 | [18 empty] | 6 | 11 | 0.875 | 8 | 0.94 | 6.72 | 64.9681 | 0 | 4.8106 | 69.7787 | 0.48457 | 0.27896
Pipe Insulation - Steam - X-Large 8-12" | 37.4259 |  | 37.4259 |  | 37.4259 | [18 empty] | 8 | 13.5 | 0.875 | 8 | 1.06 | 8.72 | 89.9124 | 0 | 4.8106 | 94.7229 | 0.6578 | 0.29091
Pipe Insulation - Steam - X-Large Fitting | 119.0142 |  | 119.0142 |  | 119.0142 | [18 empty] | 10 | 16 | 1 | 12 | 1.12 | 10.88 | 112.5947 | 0 | 9.4248 | 122.0195 | 0.84736 | 0.30086
Pipe Insulation - Steam - X-Large Valve | #DIV/0! |  | #DIV/0! |  | #DIV/0! | [18 empty] | 12 | 19 | 1 | 12 | 1.19 | 12.88 | 142.0628 | 0 | 9.4248 | 151.4876 | 1.052 | 0.3156
Pipe Insulation - HW Small 1" to 2" | 2.6588 | 2.6588 | 2.6588 |  | 2.6588
Pipe Insulation - HW Medium 2.1" to 4" | 5.676 | 5.676 | 5.676 |  | 5.676
Pipe Insulation - HW Large >4" | 9.0408 | 9.0408 | 9.0408 |  | 9.0408
Pipe Insulation - DHW Small 1" to 2" | 3.1358 | 3.1358 | 3.1358 |  | 3.1358
Pipe Insulation - DHW Medium 2.1" to 4" | 6.1942 | 6.1942 | 6.1942 |  | 6.1942
Pipe Insulation - DHW Large >4" | 10.6729 | 10.6729 | 10.6729 |  | 10.6729
Pipe Insulation - Steam Very Small <1" | 1.8333 | 1.8333 | 1.8333 |  | 1.8333
Pipe Insulation - Steam Small 1" to 2" | 3.1855 | 3.1855 | 3.1855 |  | 3.1855
Pipe Insulation - Steam Med 2.1" to 5" | 12.811 | 12.811 | 12.811 |  | 12.811 |  | Updated for 2020 : All pipe/fittings/valves that are 2" and less are assumed to be condensate return. Previously the assumption was all pipe/fittings/valves 3" and less assumed to be condensate return. This is to counter the fact that contractors will likely be using the Pipe Insulation rebates for Steam Heating systems for condensate return items as well as steam items. Differentiating between these types would be burdensome on the program so this is the conservative approach.
Pipe Insulation - Steam Very Small Fitting | 0.62333 | 0.62333 | 0.62333
Pipe Insulation - Steam Very Small Valve | 3.6667 | 3.6667 | 3.6667
Pipe Insulation - Steam Small Fitting | 1.5688 | 1.5688 | 1.5688 |  | 1.5688
Pipe Insulation - Steam Small Valve | 8.8556 | 8.8556 | 8.8556 |  | 8.8556
Pipe Insulation - Steam Med Fitting | 16.1675 | 16.1675 | 16.1675 |  | 16.1675
Pipe Insulation - Steam Med Valve | 49.0023 | 49.0023 | 49.0023 |  | 49.0023
Pipe Insulation - Steam Large 5.1" to 8" | 24.9998 | 24.9998 | 24.9998 |  | 24.9998
Pipe Insulation - Steam Large Fitting | 42.4243 | 42.4243 | 42.4243 |  | 42.4243
Pipe Insulation - Steam Large Valve | 107.5261 | 107.5261 | 107.5261 |  | 107.5261
Pipe Insulation - Steam X-Large >8" | 35.9848 | 35.9848 | 35.9848 |  | 35.9848
Pipe Insulation - Steam X-Large Fitting | 75.0688 | 75.0688 | 75.0688 |  | 75.0688
Pipe Insulation - Steam X-Large Valve | 175.0625 | 175.0625 | 175.0625 |  | 175.0625
| C&I P | PS P | SB P | SB DI | SB TA
|  | DIA | WSFU |  |  | Explaination of 28.716*Dia^3
|  | 0.5 |  | 3.5895 |  | As the pipe insulation measures are groupings by size. Smaller pipe sizes are assumed to be more prevalent than large, overall and within each range. The Assumed prevalence is inversely proportional to the capacity of the pipe and likelyhood of use. 28.716*Dia^3 is the equation that relates the Water Service Fixture Units (WSFU) to the pipe diameter. Diameters vs WSFU was plotted. The power equation trendline is R^2 = 0.997 (power function gave the best fit). WSFU is used because adjustment based capacity gives too much weight to larger pipe sizes. During times of peak heat flow for the building is likely peak flow in the main, but not necessarily peak flow for all of the branches. This seemed therefore to be a quick conservative approach over just averaging the sizes in a range.
|  | 0.75 |  | 12.1146
|  | 1 | 30 | 28.716 | <----
|  | 1.25 | 50 | 56.0859
|  | 1.5 | 100 | 96.9165
|  | 2 | 250 | 229.728
|  | 2.5 | 450 | 448.6875
|  | 3 | 750 | 775.332
|  | 3.5 |  | 1231.1985
|  | 4 | 1750 | 1837.824
|  | 4.5 |  | 2616.7455
|  | 5 |  | 3589.5
|  | 6 |  | 6202.656
|  | 7 |  | 9849.588
|  | 8 |  | 14702.592
|  | 9 |  | 20933.964
|  | 10 |  | 28716
|  | 12 |  | 49621.248
Pipe Insulation - Dry Cleaners
Business specific process steam pipe insulation (e.g. dry cleaner steam pipe) | Cost | Gross savings | Lengths |  |  | Elbows
Projects |  |  | small | medium | large | small | medium | large
JO, CHANG dba VILLAGE CLEANERS - 1120366 - Steam Pipe Insulation | 888 | 464 | 148
Evergreen Plaza Cleaners -1101378 - Pipe Insulation | 1710 | 1832 | 285
JEFFERSON PARK VALET SHOP - 6022 N Keystone Ave (#997264) - Custom Pipe Insul | 11928 | 5699 | 695 |  |  | 272
| TRF | Hours**(IL TRM) | T_Supply | Tamb | Thickness | Eff |  | T_Condensate
| 0.5495 | 2425 | 325 | 70 | 0.5 | 0.807 |  | 195
|  | Supply |  | Supply |  |  | Supply |  |  | Condensate |  | Condensate |  | Condensate
| SM | Uninsulated loss |  | Insulated loss |  |  | Savings |  |  | Savings |  | Savings |  | Savings
| in | btu/hr-ft |  | btu/hr-ft |  |  | Therms |  |  | Therms |  | Therms |  | Therms
100 | 0.5 | 185 |  | 53.44 |  |  | 2.1723 |  |  | 68.63 |  | 18.22 |  | 0.83238
| 0.75 | 225.5 |  | 60.66 |  |  | 2.7219 |  |  | 83.39 |  | 20.69 |  | 1.0353
276 | 1 | 275.9 |  | 71.02 |  |  | 3.383 |  |  | 101.8 |  | 24.23 |  | 1.2809
59 | 1.25 | 341.1 |  | 88.22 |  |  | 4.1756
695 | 1.5 | 386.1 |  | 99.13 |  |  | 4.7385
[7 empty] | 4.151 | Supply | [5 empty] | 1.1616 | Condensate
| Elbows | 1.9925
Average
[11 empty] | 2.6563 | Average
These values are not used in the savings calculations. This table has not been updated for IL TRM v10.
Note on X13: Taylor Weyenberg: All steam pipe from 1"-2" is considered to be condensate return pipe. This assumption is due to the fact that installing contractors are unable to reliably differentiate between condensate and steam pipes, thus the more conservative option has been chosen.
Note on A33: [Threaded comment] Your version of Excel allows you to read this threaded comment; however, any edits to it will get removed if the file is opened in a newer version of Excel. Learn more: https://go.microsoft.com/fwlink/?linkid=870924 Comment: Updated per Guidehouse review.
Note on B33: [Threaded comment] Your version of Excel allows you to read this threaded comment; however, any edits to it will get removed if the file is opened in a newer version of Excel. Learn more: https://go.microsoft.com/fwlink/?linkid=870924 Comment: Updated per Guidehouse review.
Note on C33: [Threaded comment] Your version of Excel allows you to read this threaded comment; however, any edits to it will get removed if the file is opened in a newer version of Excel. Learn more: https://go.microsoft.com/fwlink/?linkid=870924 Comment: Updated per Guidehouse review.
Note on E33: [Threaded comment] Your version of Excel allows you to read this threaded comment; however, any edits to it will get removed if the file is opened in a newer version of Excel. Learn more: https://go.microsoft.com/fwlink/?linkid=870924 Comment: Updated per Guidehouse review.
Note on A34: [Threaded comment] Your version of Excel allows you to read this threaded comment; however, any edits to it will get removed if the file is opened in a newer version of Excel. Learn more: https://go.microsoft.com/fwlink/?linkid=870924 Comment: Updated per Guidehouse review.
Note on B34: [Threaded comment] Your version of Excel allows you to read this threaded comment; however, any edits to it will get removed if the file is opened in a newer version of Excel. Learn more: https://go.microsoft.com/fwlink/?linkid=870924 Comment: Updated per Guidehouse review.
Note on C34: [Threaded comment] Your version of Excel allows you to read this threaded comment; however, any edits to it will get removed if the file is opened in a newer version of Excel. Learn more: https://go.microsoft.com/fwlink/?linkid=870924 Comment: Updated per Guidehouse review.
Note on E34: [Threaded comment] Your version of Excel allows you to read this threaded comment; however, any edits to it will get removed if the file is opened in a newer version of Excel. Learn more: https://go.microsoft.com/fwlink/?linkid=870924 Comment: Updated per Guidehouse review.
Note on A37: Leah Maggio: MF DI ONLY
Note on A38: Leah Maggio: MF DI ONLY
Note on J46: Taylor Weyenberg: IU Savings Calculated using the same weighted method as the CA values. Navigant made the following comment in 2019 Wave 1: Since the measure is installed in the in-unit space of a multi-family building, the verified savings are calculated using the residential section (measure 5.4.1) of the TRM. Franklin has fulfilled this request with the addition of this table.
Note on A57: [Threaded comment] Your version of Excel allows you to read this threaded comment; however, any edits to it will get removed if the file is opened in a newer version of Excel. Learn more: https://go.microsoft.com/fwlink/?linkid=870924 Comment: Unused
Note on AU129: [Threaded comment] Your version of Excel allows you to read this threaded comment; however, any edits to it will get removed if the file is opened in a newer version of Excel. Learn more: https://go.microsoft.com/fwlink/?linkid=870924 Comment: Updated per Guidehouse review.
Note on A145: [Threaded comment] Your version of Excel allows you to read this threaded comment; however, any edits to it will get removed if the file is opened in a newer version of Excel. Learn more: https://go.microsoft.com/fwlink/?linkid=870924 Comment: Updated per Guidehouse review.
Note on B145: [Threaded comment] Your version of Excel allows you to read this threaded comment; however, any edits to it will get removed if the file is opened in a newer version of Excel. Learn more: https://go.microsoft.com/fwlink/?linkid=870924 Comment: Updated per Guidehouse review.
Note on C145: [Threaded comment] Your version of Excel allows you to read this threaded comment; however, any edits to it will get removed if the file is opened in a newer version of Excel. Learn more: https://go.microsoft.com/fwlink/?linkid=870924 Comment: Updated per Guidehouse review.
Note on D145: [Threaded comment] Your version of Excel allows you to read this threaded comment; however, any edits to it will get removed if the file is opened in a newer version of Excel. Learn more: https://go.microsoft.com/fwlink/?linkid=870924 Comment: Updated per Guidehouse review.
Note on E145: [Threaded comment] Your version of Excel allows you to read this threaded comment; however, any edits to it will get removed if the file is opened in a newer version of Excel. Learn more: https://go.microsoft.com/fwlink/?linkid=870924 Comment: Updated per Guidehouse review.
Note on F145: [Threaded comment] Your version of Excel allows you to read this threaded comment; however, any edits to it will get removed if the file is opened in a newer version of Excel. Learn more: https://go.microsoft.com/fwlink/?linkid=870924 Comment: Updated per Guidehouse review.
Note on A146: [Threaded comment] Your version of Excel allows you to read this threaded comment; however, any edits to it will get removed if the file is opened in a newer version of Excel. Learn more: https://go.microsoft.com/fwlink/?linkid=870924 Comment: Updated per Guidehouse review.
Note on B146: [Threaded comment] Your version of Excel allows you to read this threaded comment; however, any edits to it will get removed if the file is opened in a newer version of Excel. Learn more: https://go.microsoft.com/fwlink/?linkid=870924 Comment: Updated per Guidehouse review.
Note on C146: [Threaded comment] Your version of Excel allows you to read this threaded comment; however, any edits to it will get removed if the file is opened in a newer version of Excel. Learn more: https://go.microsoft.com/fwlink/?linkid=870924 Comment: Updated per Guidehouse review.
Note on D146: [Threaded comment] Your version of Excel allows you to read this threaded comment; however, any edits to it will get removed if the file is opened in a newer version of Excel. Learn more: https://go.microsoft.com/fwlink/?linkid=870924 Comment: Updated per Guidehouse review.
Note on E146: [Threaded comment] Your version of Excel allows you to read this threaded comment; however, any edits to it will get removed if the file is opened in a newer version of Excel. Learn more: https://go.microsoft.com/fwlink/?linkid=870924 Comment: Updated per Guidehouse review.
Note on F146: [Threaded comment] Your version of Excel allows you to read this threaded comment; however, any edits to it will get removed if the file is opened in a newer version of Excel. Learn more: https://go.microsoft.com/fwlink/?linkid=870924 Comment: Updated per Guidehouse review.
Note on B147: [Threaded comment] Your version of Excel allows you to read this threaded comment; however, any edits to it will get removed if the file is opened in a newer version of Excel. Learn more: https://go.microsoft.com/fwlink/?linkid=870924 Comment: Updated per Guidehouse review.
Note on C147: [Threaded comment] Your version of Excel allows you to read this threaded comment; however, any edits to it will get removed if the file is opened in a newer version of Excel. Learn more: https://go.microsoft.com/fwlink/?linkid=870924 Comment: Updated per Guidehouse review.
Note on D147: [Threaded comment] Your version of Excel allows you to read this threaded comment; however, any edits to it will get removed if the file is opened in a newer version of Excel. Learn more: https://go.microsoft.com/fwlink/?linkid=870924 Comment: Updated per Guidehouse review.
Note on E147: [Threaded comment] Your version of Excel allows you to read this threaded comment; however, any edits to it will get removed if the file is opened in a newer version of Excel. Learn more: https://go.microsoft.com/fwlink/?linkid=870924 Comment: Updated per Guidehouse review.
Note on F147: [Threaded comment] Your version of Excel allows you to read this threaded comment; however, any edits to it will get removed if the file is opened in a newer version of Excel. Learn more: https://go.microsoft.com/fwlink/?linkid=870924 Comment: Updated per Guidehouse review.

## WAML
Weighted Average Measure Life
Program Year | 2022 | 2023 | 2024 | 2025
Approved Plan Filing | 10.8003 | 10.8701 | 11.1146 | 11.3515
PY 2022 Adjustable Goals | 10.7469 | 10.7971 | 10.9983 | 11.1689
PY 2023 Adjustable Goals | 10.6246 | 10.3961 | 10.5989 | 10.7682
PY 2024 Adjustable Goals | 10.8417 | 10.6204 | 10.612 | 10.8383
PY 2025 Adjustable Goals | TBD | TBD | TBD | TBD

## Sheet1 (hidden)
IL-TRM Adjustable? (1 if yes; 0 if no) | 1
Measure | Sum of 2023 v11 - 2023 v10
Steam Traps | 426958.0328
Combination Oven | 17113.9739
Low Flow Kitchen Aerator | 837.8747
Low Flow Showerhead | 733.8848
Weatherstripping | 489.0931
Door Sweep | 457.5226
Shower Timer | 286.1967
Water Heater Temperature Setback | 257.2995
Thermostat - Reprogram | 0
Modulating Commercial Gas Clothes Dryer | 0
Infrared Rotisserie Oven | 0
Boiler Tune Up | 0
Small Building Assessment Fee (3-34 units) | 0
C&I Gas Optimization | 0
IE Kits | 0
C&I New Construction | 0
Large Building Assessment Fee (35+ units) | 0
C&I Retrocommissioning | 0
Programmable Thermostat | 0
Advanced Thermostat | 0
Steam Boiler Averaging Controls | 0
Condensate Tank Insulation | 0
Heat Recovery Grease Trap Filter | 0
Condensing Unit Heater | 0
Infrared Charbroiler | 0
DCV - Kitchen | 0
Infrared Upright Broiler | 0
Demand Controlled Ventilation | 0
Air Sealing w/ Attic Insulation | 0
DHW Storage Tank Insulation | 0
Pasta Cooker | 0
Direct Fired Heaters | 0
Boiler | 0
Dock Door Seals | 0
Staffing | 0
Affordable Housing New Construction | 0
Strategic Energy Management | 0
Double Rack Oven | 0
Boiler Reset Controls | 0
Duct Sealing | 0
High Speed Washer | 0
Energy Recovery Ventilator | 0
Indirect Water Heater | 0
Energy Star Conveyer Oven | 0
Infrared Heater | 0
ENERGY STAR Dishwasher | 0
Infrared Salamander Broiler | 0
Energy Star Fryer | 0
Knee Wall Insulation | 0
ENERGY STAR Griddle | 0
Linkageless Controls | 0
Energy Star Steamer | 0
Attic Insulation | 0
Engineering Study | 0
Ozone Laundry | 0
Floor Insulation Above Crawlspace | 0
Pre-Rinse Sprayer | 0
Foundation Insulation | 0
Rim Joist Insulation | 0
Furnace | 0
Shut Off Flue Damper | 0
Furnace (In Unit) | 0
Small Commercial Advanced Thermostat | 0
Furnace Tune Up | 0
Staffing Grant | 0
Wall Insulation | 0
Boiler - DHW Two-in-One | 0
Air Sealing | 0
Tankless Water Heater | 0
GHPWH (≤55 gallons)- Replace Boiler | 0
Unit Visit | 0
Health & Safety | 0
A/C Cover and Gap Sealer | 0
Gas Heat Pump Replace Furnace - 140% AFUE | 0
Window Kit | 0
Gas Optimization | 0
Health and Safety | 0
Water Heater | -33.3545
Low Flow Bathroom Aerator | -174.0508
Energy Star Convection Oven | -1215.0344
On Demand DHW Circulation System | -1528.2384
Outlet and Switch Gaskets | -8023.84
Pipe Insulation | -8411.2145
Steam Boiler | -28951.2597
Grand Total | 398796.8856